## Processed Data Config 2
z6-11067 | Port 1 | Port 1 | Port 2 | Port 2 | Port 3 | Port 3 | Port 3 | Port 4 | Port 4 | Port 4 | Port 7 | Port 7 | Port 8 | Port 8
Records: 10976 | 5TM | 5TM | 5TM | 5TM | TEROS 12 | TEROS 12 | TEROS 12 | TEROS 12 | TEROS 12 | TEROS 12 | Battery | Battery | Barometer | Barometer
Timestamp | m³/m³ Water Content | °C Soil Temperature | m³/m³ Water Content | °C Soil Temperature | m³/m³ Water Content | °C Soil Temperature | mS/cm Saturation Extract EC | m³/m³ Water Content | °C Soil Temperature | mS/cm Saturation Extract EC | % Battery Percent | mV Battery Voltage | kPa Reference Pressure | °C Logger Temperature
2021-06-21 08:30 | 0.046208 | 28.6 | 0.12393 | 26.74 | 0.057973 | 27.04 | #N/A | 0.12221 | 26.45 | #N/A | 97 | 7779 | 90.3 | 24.95
2021-06-21 09:00 | 0.032622 | 26.2 | 0.14569 | 25.36 | 0.05103 | 26.65 | #N/A | 0.14106 | 26.58 | #N/A | 95 | 7763 | 90.39 | 25.01
2021-06-21 09:15 | 0.032622 | 25.81 | 0.14781 | 25.65 | 0.051418 | 26.63 | #N/A | 0.14133 | 27.09 | #N/A | 96 | 7772 | 90.41 | 25.02
2021-06-21 09:30 | 0.032622 | 25.92 | 0.14845 | 26.21 | 0.051379 | 26.92 | #N/A | 0.14153 | 27.47 | #N/A | 97 | 7778 | 90.43 | 25.05
2021-06-21 09:45 | 0.032881 | 26.17 | 0.14866 | 26.65 | 0.051379 | 27.31 | #N/A | 0.1416 | 27.73 | #N/A | 99 | 7793 | 90.44 | 24.62
2021-06-21 10:00 | 0.032881 | 26.39 | 0.1493 | 26.92 | 0.05134 | 27.62 | #N/A | 0.14168 | 27.91 | #N/A | 100 | 7805 | 90.46 | 25.34
2021-06-21 10:15 | 0.032881 | 26.71 | 0.14972 | 27.15 | 0.051301 | 28.02 | #N/A | 0.14172 | 28.02 | #N/A | 100 | 7815 | 90.49 | 25.71
2021-06-21 10:30 | 0.03314 | 27 | 0.14972 | 27.32 | 0.05134 | 28.38 | #N/A | 0.14176 | 28.11 | #N/A | 100 | 7827 | 90.5 | 25.65
2021-06-21 10:45 | 0.033398 | 27.25 | 0.14972 | 27.45 | 0.051301 | 28.64 | #N/A | 0.14184 | 28.2 | #N/A | 100 | 7830 | 90.53 | 25.38
2021-06-21 11:00 | 0.033398 | 27.48 | 0.14972 | 27.55 | 0.051263 | 28.78 | #N/A | 0.14184 | 28.26 | #N/A | 100 | 7836 | 90.55 | 24.9
2021-06-21 11:15 | 0.033398 | 27.61 | 0.14972 | 27.65 | 0.05134 | 28.79 | #N/A | 0.14184 | 28.31 | #N/A | 100 | 7838 | 90.57 | 24.3
2021-06-21 11:30 | 0.033398 | 27.7 | 0.14993 | 27.73 | 0.051301 | 28.67 | #N/A | 0.14188 | 28.4 | #N/A | 100 | 7844 | 90.58 | 23.86
2021-06-21 11:45 | 0.033398 | 27.7 | 0.15014 | 27.8 | 0.051379 | 28.6 | #N/A | 0.14191 | 28.42 | #N/A | 100 | 7855 | 90.58 | 24.03
2021-06-21 12:00 | 0.033398 | 27.72 | 0.15014 | 27.9 | 0.051379 | 28.66 | #N/A | 0.14195 | 28.5 | #N/A | 100 | 7868 | 90.58 | 24.63
2021-06-21 12:15 | 0.033657 | 27.88 | 0.15035 | 27.91 | 0.05134 | 28.92 | #N/A | 0.14191 | 28.5 | #N/A | 100 | 7881 | 90.58 | 24.88
2021-06-21 12:30 | 0.033916 | 28.11 | 0.15056 | 28 | 0.05134 | 29.23 | #N/A | 0.14203 | 28.5 | #N/A | 100 | 7897 | 90.59 | 24.65
2021-06-21 12:45 | 0.033916 | 28.33 | 0.15078 | 28.01 | 0.051301 | 29.49 | #N/A | 0.14199 | 28.54 | #N/A | 100 | 7904 | 90.6 | 24.79
2021-06-21 13:00 | 0.033916 | 28.53 | 0.15078 | 28.11 | 0.051379 | 29.71 | #N/A | 0.14211 | 28.6 | #N/A | 100 | 7907 | 90.61 | 24.08
2021-06-21 13:15 | 0.034174 | 28.67 | 0.15099 | 28.19 | 0.051301 | 29.69 | #N/A | 0.14211 | 28.6 | #N/A | 100 | 7913 | 90.62 | 23.29
2021-06-21 13:30 | 0.034174 | 28.65 | 0.15099 | 28.2 | 0.051379 | 29.53 | #N/A | 0.14219 | 28.67 | #N/A | 100 | 7918 | 90.62 | 23.15
2021-06-21 13:45 | 0.034174 | 28.58 | 0.1512 | 28.26 | 0.051418 | 29.37 | #N/A | 0.14226 | 28.7 | #N/A | 100 | 7922 | 90.62 | 23.17
2021-06-21 14:00 | 0.034174 | 28.51 | 0.1512 | 28.3 | 0.051263 | 29.3 | #N/A | 0.1423 | 28.7 | #N/A | 100 | 7927 | 90.61 | 23.26
2021-06-21 14:15 | 0.034174 | 28.54 | 0.15141 | 28.32 | 0.051418 | 29.29 | #N/A | 0.14242 | 28.77 | #N/A | 100 | 7935 | 90.61 | 23.42
2021-06-21 14:30 | 0.034174 | 28.52 | 0.1512 | 28.4 | 0.051457 | 29.2 | #N/A | 0.14254 | 28.8 | #N/A | 100 | 7943 | 90.6 | 23.53
2021-06-21 14:45 | 0.034174 | 28.53 | 0.15141 | 28.4 | 0.051573 | 29.2 | #N/A | 0.14261 | 28.8 | #N/A | 100 | 7947 | 90.6 | 23.97
2021-06-21 15:00 | 0.034174 | 28.57 | 0.15141 | 28.4 | 0.051534 | 29.3 | #N/A | 0.14269 | 28.8 | #N/A | 100 | 7957 | 90.6 | 24.34
2021-06-21 15:15 | 0.034432 | 28.67 | 0.15141 | 28.41 | 0.051495 | 29.41 | #N/A | 0.14281 | 28.8 | #N/A | 100 | 7963 | 90.59 | 24.74
2021-06-21 15:30 | 0.034432 | 28.77 | 0.15141 | 28.44 | 0.051495 | 29.57 | #N/A | 0.14292 | 28.8 | #N/A | 100 | 7966 | 90.59 | 24.97
2021-06-21 15:45 | 0.034432 | 28.89 | 0.15183 | 28.5 | 0.051457 | 29.68 | #N/A | 0.14304 | 28.8 | #N/A | 100 | 7969 | 90.6 | 24.79
2021-06-21 16:00 | 0.034432 | 28.97 | 0.15183 | 28.49 | 0.051418 | 29.68 | #N/A | 0.14319 | 28.8 | #N/A | 100 | 7972 | 90.6 | 24.55
2021-06-21 16:15 | 0.034432 | 28.95 | 0.15204 | 28.5 | 0.051495 | 29.57 | #N/A | 0.14335 | 28.8 | #N/A | 100 | 7975 | 90.6 | 24.54
2021-06-21 16:30 | 0.034691 | 28.87 | 0.15225 | 28.5 | 0.051495 | 29.5 | #N/A | 0.14347 | 28.8 | #N/A | 100 | 7982 | 90.58 | 24.86
2021-06-21 16:45 | 0.034432 | 28.9 | 0.15225 | 28.5 | 0.051534 | 29.5 | #N/A | 0.14354 | 28.8 | #N/A | 100 | 7981 | 90.58 | 24.68
2021-06-21 17:00 | 0.034432 | 28.89 | 0.15246 | 28.52 | 0.051457 | 29.47 | #N/A | 0.14366 | 28.8 | #N/A | 100 | 7985 | 90.56 | 24.52
2021-06-21 17:15 | 0.034432 | 28.84 | 0.15246 | 28.57 | 0.051534 | 29.4 | #N/A | 0.1437 | 28.8 | #N/A | 100 | 7988 | 90.55 | 24.52
2021-06-21 17:30 | 0.034432 | 28.87 | 0.15267 | 28.6 | 0.051612 | 29.4 | #N/A | 0.14389 | 28.81 | #N/A | 100 | 7994 | 90.54 | 24.93
2021-06-21 17:45 | 0.034432 | 28.87 | 0.15267 | 28.6 | 0.051612 | 29.43 | #N/A | 0.14401 | 28.81 | #N/A | 100 | 7991 | 90.53 | 24.91
2021-06-21 18:00 | 0.034691 | 28.87 | 0.15267 | 28.6 | 0.051651 | 29.46 | #N/A | 0.14416 | 28.8 | #N/A | 100 | 7996 | 90.52 | 24.55
2021-06-21 18:15 | 0.034691 | 28.87 | 0.15267 | 28.6 | 0.051457 | 29.35 | #N/A | 0.14428 | 28.8 | #N/A | 100 | 7992 | 90.53 | 24.15
2021-06-21 18:30 | 0.034691 | 28.79 | 0.15267 | 28.6 | 0.051457 | 29.17 | #N/A | 0.14444 | 28.8 | #N/A | 100 | 7990 | 90.55 | 23.72
2021-06-21 18:45 | 0.034432 | 28.65 | 0.15267 | 28.6 | 0.051534 | 28.93 | #N/A | 0.14451 | 28.8 | #N/A | 100 | 7993 | 90.56 | 23.32
2021-06-21 19:00 | 0.034432 | 28.48 | 0.15288 | 28.6 | 0.051612 | 28.7 | #N/A | 0.14475 | 28.8 | #N/A | 100 | 7991 | 90.56 | 23.01
2021-06-21 19:15 | 0.034432 | 28.34 | 0.15309 | 28.6 | 0.051612 | 28.47 | #N/A | 0.14482 | 28.8 | #N/A | 100 | 7990 | 90.57 | 22.71
2021-06-21 19:30 | 0.034432 | 28.15 | 0.15309 | 28.6 | 0.051689 | 28.23 | #N/A | 0.14494 | 28.8 | #N/A | 100 | 7989 | 90.57 | 22.26
2021-06-21 19:45 | 0.034174 | 27.99 | 0.15309 | 28.6 | 0.051573 | 27.99 | #N/A | 0.1451 | 28.79 | #N/A | 100 | 7986 | 90.59 | 21.75
2021-06-21 20:00 | 0.034174 | 27.79 | 0.15309 | 28.59 | 0.051612 | 27.73 | #N/A | 0.14525 | 28.7 | #N/A | 100 | 7985 | 90.61 | 21.52
2021-06-21 20:15 | 0.033916 | 27.59 | 0.1533 | 28.53 | 0.051651 | 27.49 | #N/A | 0.14537 | 28.69 | #N/A | 100 | 7983 | 90.63 | 21.38
2021-06-21 20:30 | 0.033916 | 27.43 | 0.15351 | 28.5 | 0.051689 | 27.27 | #N/A | 0.14552 | 28.6 | #N/A | 100 | 7983 | 90.66 | 21.26
2021-06-21 20:45 | 0.033916 | 27.27 | 0.15351 | 28.5 | 0.051689 | 27.08 | #N/A | 0.14572 | 28.56 | #N/A | 100 | 7985 | 90.68 | 21.14
2021-06-21 21:00 | 0.033916 | 27.12 | 0.15351 | 28.43 | 0.051806 | 26.92 | #N/A | 0.14591 | 28.5 | #N/A | 100 | 7983 | 90.7 | 20.93
2021-06-21 21:15 | 0.033398 | 26.97 | 0.15351 | 28.4 | 0.051806 | 26.75 | #N/A | 0.14603 | 28.43 | #N/A | 100 | 7984 | 90.74 | 20.75
2021-06-21 21:30 | 0.033398 | 26.81 | 0.15351 | 28.37 | 0.051845 | 26.58 | #N/A | 0.14626 | 28.37 | #N/A | 100 | 7984 | 90.77 | 20.51
2021-06-21 21:45 | 0.033657 | 26.68 | 0.15351 | 28.3 | 0.051845 | 26.42 | #N/A | 0.14638 | 28.3 | #N/A | 100 | 7979 | 90.82 | 20.09
2021-06-21 22:00 | 0.033398 | 26.51 | 0.15372 | 28.25 | 0.051845 | 26.23 | #N/A | 0.14661 | 28.21 | #N/A | 100 | 7981 | 90.86 | 19.77
2021-06-21 22:15 | 0.033398 | 26.39 | 0.15351 | 28.2 | 0.051922 | 26.05 | #N/A | 0.1468 | 28.16 | #N/A | 100 | 7981 | 90.87 | 19.66
2021-06-21 22:30 | 0.033398 | 26.24 | 0.15372 | 28.13 | 0.051922 | 25.89 | #N/A | 0.14692 | 28.09 | #N/A | 100 | 7982 | 90.88 | 19.47
2021-06-21 22:45 | 0.033398 | 26.08 | 0.15372 | 28.02 | 0.051961 | 25.74 | #N/A | 0.14711 | 28 | #N/A | 100 | 7979 | 90.9 | 19.06
2021-06-21 23:00 | 0.03314 | 25.95 | 0.15372 | 27.99 | 0.051961 | 25.58 | #N/A | 0.14738 | 27.93 | #N/A | 100 | 7979 | 90.91 | 18.8
2021-06-21 23:15 | 0.03314 | 25.82 | 0.15393 | 27.9 | 0.052 | 25.45 | #N/A | 0.14754 | 27.87 | #N/A | 100 | 7977 | 90.91 | 18.86
2021-06-21 23:30 | 0.032881 | 25.72 | 0.15393 | 27.87 | 0.052038 | 25.34 | #N/A | 0.14762 | 27.79 | #N/A | 100 | 7976 | 90.89 | 18.78
2021-06-21 23:45 | 0.032881 | 25.61 | 0.15393 | 27.8 | 0.052077 | 25.26 | #N/A | 0.14785 | 27.7 | #N/A | 100 | 7976 | 90.89 | 18.56
2021-06-22 | 0.032881 | 25.51 | 0.15393 | 27.73 | 0.052038 | 25.14 | #N/A | 0.14804 | 27.63 | #N/A | 100 | 7976 | 90.89 | 18.27
2021-06-22 00:15 | 0.032881 | 25.39 | 0.15393 | 27.69 | 0.052038 | 24.99 | #N/A | 0.14824 | 27.56 | #N/A | 100 | 7976 | 90.89 | 18.16
2021-06-22 00:30 | 0.032881 | 25.27 | 0.15393 | 27.6 | 0.052116 | 24.86 | #N/A | 0.14839 | 27.5 | #N/A | 100 | 7972 | 90.89 | 17.95
2021-06-22 00:45 | 0.032881 | 25.16 | 0.15393 | 27.54 | 0.052116 | 24.73 | #N/A | 0.14863 | 27.41 | #N/A | 100 | 7973 | 90.87 | 17.71
2021-06-22 01:00 | 0.032881 | 25.07 | 0.15393 | 27.5 | 0.052116 | 24.59 | #N/A | 0.1487 | 27.33 | #N/A | 100 | 7970 | 90.88 | 17.49
2021-06-22 01:15 | 0.032881 | 24.95 | 0.15393 | 27.41 | 0.052232 | 24.47 | #N/A | 0.14897 | 27.28 | #N/A | 100 | 7972 | 90.87 | 17.68
2021-06-22 01:30 | 0.032622 | 24.84 | 0.15393 | 27.38 | 0.052232 | 24.39 | #N/A | 0.14913 | 27.2 | #N/A | 100 | 7971 | 90.86 | 17.73
2021-06-22 01:45 | 0.032881 | 24.78 | 0.15393 | 27.31 | 0.052155 | 24.3 | #N/A | 0.14917 | 27.11 | #N/A | 100 | 7972 | 90.86 | 17.66
2021-06-22 02:00 | 0.032622 | 24.65 | 0.15414 | 27.25 | 0.052155 | 24.25 | #N/A | 0.14944 | 27.03 | #N/A | 100 | 7975 | 90.86 | 17.75
2021-06-22 02:15 | 0.032622 | 24.6 | 0.15393 | 27.2 | 0.052194 | 24.2 | #N/A | 0.1496 | 26.98 | #N/A | 100 | 7972 | 90.88 | 17.81
2021-06-22 02:30 | 0.032622 | 24.59 | 0.15393 | 27.11 | 0.052232 | 24.2 | #N/A | 0.14971 | 26.9 | #N/A | 100 | 7972 | 90.86 | 17.8
2021-06-22 02:45 | 0.032622 | 24.51 | 0.15393 | 27.06 | 0.052232 | 24.13 | #N/A | 0.14987 | 26.81 | #N/A | 100 | 7969 | 90.85 | 17.78
2021-06-22 03:00 | 0.032622 | 24.5 | 0.15393 | 27 | 0.052271 | 24.1 | #N/A | 0.15002 | 26.77 | 2.2202 | 100 | 7970 | 90.86 | 17.77
2021-06-22 03:15 | 0.032622 | 24.46 | 0.15393 | 26.95 | 0.052349 | 24.1 | #N/A | 0.1501 | 26.7 | 2.2299 | 100 | 7969 | 90.87 | 17.75
2021-06-22 03:30 | 0.032622 | 24.4 | 0.15393 | 26.9 | 0.05231 | 24.02 | #N/A | 0.15025 | 26.62 | 2.2487 | 100 | 7970 | 90.9 | 17.68
2021-06-22 03:45 | 0.032622 | 24.4 | 0.15393 | 26.82 | 0.052271 | 24 | #N/A | 0.15037 | 26.6 | 2.2521 | 100 | 7969 | 90.89 | 17.65
2021-06-22 04:00 | 0.032881 | 24.33 | 0.15414 | 26.79 | 0.05231 | 23.94 | #N/A | 0.15049 | 26.5 | 2.2511 | 100 | 7969 | 90.89 | 17.64
2021-06-22 04:15 | 0.032622 | 24.3 | 0.15414 | 26.74 | 0.052271 | 23.9 | #N/A | 0.15064 | 26.47 | 2.254 | 100 | 7969 | 90.84 | 17.46
2021-06-22 04:30 | 0.032622 | 24.23 | 0.15414 | 26.7 | 0.052349 | 23.83 | #N/A | 0.1508 | 26.4 | 2.2625 | 100 | 7969 | 90.82 | 17.01
2021-06-22 04:45 | 0.032622 | 24.15 | 0.15414 | 26.6 | 0.052349 | 23.68 | #N/A | 0.15095 | 26.37 | 2.2706 | 100 | 7967 | 90.85 | 16.52
2021-06-22 05:00 | 0.032363 | 24.03 | 0.15414 | 26.6 | 0.052271 | 23.53 | #N/A | 0.15103 | 26.3 | 2.2805 | 100 | 7963 | 90.85 | 16.03
2021-06-22 05:15 | 0.032363 | 23.9 | 0.15435 | 26.54 | 0.052426 | 23.37 | #N/A | 0.15119 | 26.25 | 2.2784 | 100 | 7966 | 90.83 | 15.61
2021-06-22 05:30 | 0.032363 | 23.77 | 0.15435 | 26.5 | 0.052388 | 23.23 | #N/A | 0.1513 | 26.2 | 2.2822 | 100 | 7965 | 90.84 | 15.15
2021-06-22 05:45 | 0.032363 | 23.65 | 0.15414 | 26.42 | 0.052388 | 23.07 | #N/A | 0.15146 | 26.11 | 2.2963 | 100 | 7963 | 90.87 | 14.74
2021-06-22 06:00 | 0.032363 | 23.51 | 0.15414 | 26.38 | 0.052349 | 22.95 | #N/A | 0.15161 | 26.07 | 2.2888 | 100 | 7963 | 90.87 | 14.52
2021-06-22 06:15 | 0.032103 | 23.4 | 0.15435 | 26.31 | 0.052465 | 22.82 | #N/A | 0.15169 | 26 | 2.2935 | 100 | 7962 | 90.85 | 14.69
2021-06-22 06:30 | 0.032103 | 23.29 | 0.15414 | 26.28 | 0.052426 | 22.73 | #N/A | 0.15181 | 25.91 | 2.2872 | 100 | 7964 | 90.83 | 15.79
2021-06-22 06:45 | 0.032363 | 23.21 | 0.15414 | 26.15 | 0.052465 | 22.7 | #N/A | 0.15196 | 25.87 | 2.2798 | 100 | 7966 | 90.83 | 16.27
2021-06-22 07:00 | 0.032363 | 23.2 | 0.15414 | 26.1 | 0.052543 | 22.77 | #N/A | 0.15208 | 25.8 | 2.2891 | 100 | 7963 | 90.81 | 16.7
2021-06-22 07:15 | 0.032103 | 23.2 | 0.15414 | 26.02 | 0.052582 | 22.81 | #N/A | 0.15219 | 25.71 | 2.304 | 100 | 7963 | 90.82 | 17.39
2021-06-22 07:30 | 0.032363 | 23.26 | 0.15435 | 25.98 | 0.052504 | 22.93 | #N/A | 0.15227 | 25.68 | 2.319 | 100 | 7964 | 90.81 | 18.95
2021-06-22 07:45 | 0.032363 | 23.38 | 0.15435 | 25.9 | 0.052465 | 23.14 | #N/A | 0.15239 | 25.6 | 2.3179 | 100 | 7972 | 90.81 | 19.54
2021-06-22 08:00 | 0.032622 | 23.54 | 0.15435 | 25.85 | 0.052504 | 23.42 | #N/A | 0.15247 | 25.55 | 2.3332 | 100 | 7972 | 90.81 | 19.84
2021-06-22 08:15 | 0.032622 | 23.73 | 0.15435 | 25.8 | 0.052465 | 23.68 | #N/A | 0.1525 | 25.5 | 2.3384 | 100 | 7973 | 90.8 | 21.73
2021-06-22 08:30 | 0.032881 | 23.97 | 0.15414 | 25.8 | 0.052465 | 24.07 | #N/A | 0.15258 | 25.5 | 2.3479 | 100 | 7979 | 90.79 | 22.84
2021-06-22 08:45 | 0.032881 | 24.31 | 0.15435 | 25.73 | 0.052465 | 24.55 | #N/A | 0.1527 | 25.5 | 2.3513 | 100 | 7986 | 90.8 | 23.36
2021-06-22 09:00 | 0.03314 | 24.65 | 0.15435 | 25.7 | 0.052388 | 25.02 | #N/A | 0.15278 | 25.5 | 2.3554 | 100 | 7990 | 90.8 | 23.68
2021-06-22 09:15 | 0.033657 | 24.99 | 0.15435 | 25.7 | 0.052349 | 25.41 | #N/A | 0.15281 | 25.5 | 2.3602 | 100 | 7997 | 90.78 | 23.7
2021-06-22 09:30 | 0.033657 | 25.23 | 0.15435 | 25.7 | 0.052349 | 25.71 | #N/A | 0.15278 | 25.5 | 2.3554 | 100 | 7998 | 90.76 | 24.14
2021-06-22 09:45 | 0.033916 | 25.48 | 0.15435 | 25.7 | 0.052271 | 26 | #N/A | 0.15281 | 25.5 | 2.3656 | 100 | 8004 | 90.74 | 24.63
2021-06-22 10:00 | 0.033916 | 25.74 | 0.15435 | 25.7 | 0.052232 | 26.28 | #N/A | 0.15278 | 25.55 | 2.3712 | 100 | 8009 | 90.74 | 25.14
2021-06-22 10:15 | 0.034174 | 25.99 | 0.15456 | 25.7 | 0.052194 | 26.57 | #N/A | 0.15278 | 25.6 | 2.3815 | 100 | 8018 | 90.73 | 26.21
2021-06-22 10:30 | 0.034432 | 26.29 | 0.15477 | 25.77 | 0.052077 | 26.97 | #N/A | 0.15278 | 25.68 | 2.3806 | 100 | 8023 | 90.71 | 26.71
2021-06-22 10:45 | 0.034691 | 26.64 | 0.15477 | 25.8 | 0.052038 | 27.34 | #N/A | 0.15281 | 25.71 | 2.3906 | 100 | 8031 | 90.7 | 27
2021-06-22 11:00 | 0.034691 | 26.9 | 0.15519 | 25.8 | 0.052116 | 27.67 | #N/A | 0.1527 | 25.8 | 2.4027 | 100 | 8037 | 90.68 | 27.66
2021-06-22 11:15 | 0.034949 | 27.19 | 0.15519 | 25.87 | 0.052 | 28.03 | #N/A | 0.15278 | 25.87 | 2.406 | 100 | 8041 | 90.67 | 27.34
2021-06-22 11:30 | 0.034949 | 27.45 | 0.15539 | 25.9 | 0.052077 | 28.25 | #N/A | 0.15274 | 25.94 | 2.3729 | 100 | 8051 | 90.65 | 28.06
2021-06-22 11:45 | 0.035207 | 27.66 | 0.1556 | 25.99 | 0.052 | 28.56 | #N/A | 0.15266 | 26.03 | 2.4007 | 100 | 8058 | 90.63 | 28.73
2021-06-22 12:00 | 0.035465 | 27.96 | 0.1556 | 26.04 | 0.051961 | 28.98 | #N/A | 0.15258 | 26.11 | 2.4178 | 100 | 8075 | 90.6 | 29.33
2021-06-22 12:15 | 0.035723 | 28.35 | 0.1556 | 26.11 | 0.051883 | 29.54 | #N/A | 0.15254 | 26.21 | 2.4341 | 100 | 8086 | 90.59 | 30.3
2021-06-22 12:30 | 0.035981 | 28.87 | 0.1556 | 26.23 | 0.051806 | 30.21 | #N/A | 0.15254 | 26.32 | 2.4328 | 100 | 8096 | 90.57 | 30.69
2021-06-22 12:45 | 0.035981 | 29.39 | 0.15581 | 26.32 | 0.051845 | 30.87 | #N/A | 0.15243 | 26.42 | 2.445 | 100 | 8099 | 90.54 | 31.21
2021-06-22 13:00 | 0.036496 | 29.95 | 0.15602 | 26.4 | 0.051612 | 31.55 | #N/A | 0.15231 | 26.55 | 2.4399 | 100 | 8105 | 90.51 | 31.77
2021-06-22 13:15 | 0.037011 | 30.56 | 0.15623 | 26.49 | 0.051573 | 32.2 | #N/A | 0.15223 | 26.67 | 2.4399 | 100 | 8113 | 90.49 | 32.28
2021-06-22 13:30 | 0.037268 | 31.12 | 0.15665 | 26.59 | 0.051495 | 32.77 | #N/A | 0.15216 | 26.83 | 2.4564 | 100 | 8122 | 90.47 | 32.88
2021-06-22 13:45 | 0.037525 | 31.62 | 0.15685 | 26.72 | 0.05134 | 33.29 | #N/A | 0.152 | 27 | 2.4685 | 100 | 8131 | 90.44 | 33.29
2021-06-22 14:00 | 0.037525 | 32.1 | 0.15706 | 26.84 | 0.051301 | 33.73 | #N/A | 0.15192 | 27.18 | 2.4509 | 100 | 8140 | 90.42 | 33.59
2021-06-22 14:15 | 0.037782 | 32.51 | 0.15727 | 26.97 | 0.051185 | 34.09 | #N/A | 0.15177 | 27.35 | 2.4687 | 100 | 8146 | 90.39 | 33.78
2021-06-22 14:30 | 0.038039 | 32.85 | 0.15727 | 27.12 | 0.051185 | 34.39 | #N/A | 0.15165 | 27.55 | 2.4799 | 100 | 8153 | 90.37 | 33.98
2021-06-22 14:45 | 0.038039 | 33.17 | 0.15769 | 27.26 | 0.051107 | 34.61 | #N/A | 0.15153 | 27.73 | 2.4799 | 100 | 8159 | 90.35 | 34.12
2021-06-22 15:00 | 0.038039 | 33.37 | 0.1581 | 27.41 | 0.051069 | 34.78 | #N/A | 0.1513 | 27.92 | 2.4934 | 100 | 8166 | 90.32 | 34.22
2021-06-22 15:15 | 0.038296 | 33.54 | 0.15852 | 27.56 | 0.051069 | 34.92 | #N/A | 0.15126 | 28.09 | 2.5036 | 100 | 8171 | 90.3 | 34.42
2021-06-22 15:30 | 0.038296 | 33.66 | 0.15852 | 27.73 | 0.05103 | 35 | #N/A | 0.15107 | 28.26 | 2.511 | 100 | 8172 | 90.28 | 34.61
2021-06-22 15:45 | 0.038553 | 33.77 | 0.15852 | 27.86 | 0.050952 | 35.09 | #N/A | 0.15095 | 28.45 | 2.5109 | 100 | 8175 | 90.26 | 34.84
2021-06-22 16:00 | 0.038553 | 33.82 | 0.15893 | 28.01 | 0.050952 | 35.1 | #N/A | 0.15084 | 28.6 | 2.5171 | 100 | 8178 | 90.23 | 34.94
2021-06-22 16:15 | 0.038296 | 33.89 | 0.15935 | 28.22 | 0.050797 | 35.1 | #N/A | 0.15076 | 28.75 | 2.5225 | 100 | 8177 | 90.22 | 35.11
2021-06-22 16:30 | 0.038296 | 33.91 | 0.15956 | 28.34 | 0.050836 | 35.04 | #N/A | 0.15064 | 28.89 | 2.5347 | 100 | 8178 | 90.2 | 35.17
2021-06-22 16:45 | 0.038296 | 33.89 | 0.15976 | 28.46 | 0.050797 | 34.97 | #N/A | 0.15053 | 29.04 | 2.5468 | 100 | 8175 | 90.18 | 35.02
2021-06-22 17:00 | 0.038296 | 33.81 | 0.15997 | 28.57 | 0.050797 | 34.86 | #N/A | 0.15041 | 29.15 | 2.5477 | 100 | 8174 | 90.17 | 35.05
2021-06-22 17:15 | 0.038296 | 33.75 | 0.16018 | 28.69 | 0.05072 | 34.73 | #N/A | 0.15037 | 29.27 | 2.5529 | 100 | 8174 | 90.15 | 34.74
2021-06-22 17:30 | 0.038039 | 33.65 | 0.16038 | 28.78 | 0.050758 | 34.55 | #N/A | 0.15029 | 29.35 | 2.5593 | 100 | 8171 | 90.14 | 34.36
2021-06-22 17:45 | 0.037782 | 33.51 | 0.16059 | 28.88 | 0.050758 | 34.35 | #N/A | 0.15018 | 29.45 | 2.5427 | 100 | 8168 | 90.13 | 34.39
2021-06-22 18:00 | 0.037782 | 33.33 | 0.1608 | 28.96 | 0.050914 | 34.13 | #N/A | 0.1501 | 29.51 | 2.5318 | 100 | 8168 | 90.12 | 34.27
2021-06-22 18:15 | 0.037525 | 33.13 | 0.161 | 29.02 | 0.050758 | 33.89 | #N/A | 0.1501 | 29.6 | 2.5719 | 100 | 8162 | 90.11 | 34.04
2021-06-22 18:30 | 0.037525 | 32.91 | 0.16121 | 29.1 | 0.050875 | 33.63 | #N/A | 0.14994 | 29.61 | #N/A | 100 | 8158 | 90.1 | 33.76
2021-06-22 18:45 | 0.037268 | 32.68 | 0.16142 | 29.15 | 0.050797 | 33.34 | #N/A | 0.14979 | 29.7 | #N/A | 100 | 8156 | 90.09 | 33.09
2021-06-22 19:00 | 0.037011 | 32.41 | 0.16142 | 29.2 | 0.050875 | 32.99 | #N/A | 0.14979 | 29.7 | #N/A | 100 | 8154 | 90.09 | 32.51
2021-06-22 19:15 | 0.037011 | 32.13 | 0.16142 | 29.2 | 0.050914 | 32.61 | #N/A | 0.14967 | 29.7 | #N/A | 100 | 8153 | 90.09 | 32.07
2021-06-22 19:30 | 0.036753 | 31.84 | 0.16142 | 29.28 | 0.050991 | 32.25 | #N/A | 0.14952 | 29.7 | #N/A | 100 | 8147 | 90.1 | 31.28
2021-06-22 19:45 | 0.036496 | 31.56 | 0.16142 | 29.3 | 0.05103 | 31.88 | #N/A | 0.14948 | 29.7 | #N/A | 100 | 8148 | 90.11 | 30.55
2021-06-22 20:00 | 0.036238 | 31.28 | 0.16142 | 29.3 | 0.051107 | 31.5 | #N/A | 0.14948 | 29.7 | #N/A | 100 | 8146 | 90.12 | 29.74
2021-06-22 20:15 | 0.036238 | 30.99 | 0.16142 | 29.3 | 0.050952 | 31.12 | #N/A | 0.1494 | 29.7 | #N/A | 100 | 8143 | 90.13 | 28.99
2021-06-22 20:30 | 0.035981 | 30.69 | 0.16142 | 29.3 | 0.051069 | 30.76 | #N/A | 0.14936 | 29.6 | #N/A | 100 | 8143 | 90.15 | 28.22
2021-06-22 20:45 | 0.035981 | 30.39 | 0.16142 | 29.28 | 0.051069 | 30.42 | #N/A | 0.14928 | 29.6 | #N/A | 100 | 8140 | 90.16 | 27.41
2021-06-22 21:00 | 0.035723 | 30.11 | 0.16142 | 29.2 | 0.051107 | 30.09 | #N/A | 0.14925 | 29.51 | #N/A | 100 | 8138 | 90.17 | 26.6
2021-06-22 21:15 | 0.035465 | 29.87 | 0.16142 | 29.2 | 0.051069 | 29.78 | #N/A | 0.14925 | 29.47 | #N/A | 100 | 8136 | 90.18 | 26.11
2021-06-22 21:30 | 0.035207 | 29.61 | 0.16142 | 29.19 | 0.05103 | 29.5 | #N/A | 0.14917 | 29.4 | #N/A | 100 | 8137 | 90.21 | 25.87
2021-06-22 21:45 | 0.035207 | 29.4 | 0.16121 | 29.11 | 0.051146 | 29.24 | #N/A | 0.14913 | 29.3 | #N/A | 100 | 8137 | 90.22 | 25.84
2021-06-22 22:00 | 0.034949 | 29.18 | 0.16121 | 29.1 | 0.051185 | 29.03 | #N/A | 0.14913 | 29.25 | #N/A | 100 | 8132 | 90.25 | 25.75
2021-06-22 22:15 | 0.034949 | 29 | 0.161 | 29.03 | 0.051107 | 28.84 | #N/A | 0.14913 | 29.17 | #N/A | 100 | 8132 | 90.25 | 25.61
2021-06-22 22:30 | 0.034691 | 28.83 | 0.161 | 29 | 0.051185 | 28.65 | #N/A | 0.14917 | 29.1 | #N/A | 100 | 8133 | 90.24 | 25.43
2021-06-22 22:45 | 0.034691 | 28.66 | 0.1608 | 28.91 | 0.051185 | 28.49 | #N/A | 0.14905 | 29 | #N/A | 100 | 8134 | 90.25 | 25.22
2021-06-22 23:00 | 0.034432 | 28.52 | 0.16038 | 28.89 | 0.051107 | 28.33 | #N/A | 0.14909 | 28.92 | #N/A | 100 | 8132 | 90.26 | 24.97
2021-06-22 23:15 | 0.034432 | 28.41 | 0.16018 | 28.8 | 0.051224 | 28.17 | #N/A | 0.14901 | 28.84 | #N/A | 100 | 8126 | 90.25 | 24.79
2021-06-22 23:30 | 0.034432 | 28.25 | 0.16018 | 28.76 | 0.051146 | 28.03 | #N/A | 0.14909 | 28.79 | #N/A | 100 | 8124 | 90.25 | 24.57
2021-06-22 23:45 | 0.034432 | 28.11 | 0.16018 | 28.7 | 0.051185 | 27.89 | #N/A | 0.14901 | 28.7 | #N/A | 100 | 8124 | 90.24 | 24.37
2021-06-23 | 0.034174 | 27.97 | 0.16018 | 28.67 | 0.051224 | 27.75 | #N/A | 0.14909 | 28.61 | #N/A | 100 | 8122 | 90.23 | 24.28
2021-06-23 00:15 | 0.034174 | 27.86 | 0.15997 | 28.6 | 0.051263 | 27.63 | #N/A | 0.14905 | 28.54 | #N/A | 100 | 8123 | 90.22 | 24.3
2021-06-23 00:30 | 0.033916 | 27.74 | 0.15997 | 28.53 | 0.051224 | 27.49 | #N/A | 0.14905 | 28.49 | #N/A | 100 | 8124 | 90.21 | 24.5
2021-06-23 00:45 | 0.033916 | 27.61 | 0.15997 | 28.49 | 0.051263 | 27.37 | #N/A | 0.14897 | 28.4 | #N/A | 100 | 8123 | 90.21 | 24.6
2021-06-23 01:00 | 0.033657 | 27.53 | 0.15976 | 28.41 | 0.051263 | 27.28 | #N/A | 0.14901 | 28.33 | #N/A | 100 | 8124 | 90.2 | 24.55
2021-06-23 01:15 | 0.033657 | 27.42 | 0.15976 | 28.39 | 0.051301 | 27.18 | #N/A | 0.14901 | 28.27 | #N/A | 100 | 8121 | 90.2 | 24.54
2021-06-23 01:30 | 0.033657 | 27.35 | 0.15976 | 28.3 | 0.051263 | 27.08 | #N/A | 0.14905 | 28.2 | #N/A | 100 | 8122 | 90.21 | 24.52
2021-06-23 01:45 | 0.033398 | 27.28 | 0.15956 | 28.27 | 0.051301 | 26.99 | #N/A | 0.14901 | 28.13 | #N/A | 100 | 8118 | 90.21 | 24.48
2021-06-23 02:00 | 0.033398 | 27.16 | 0.15935 | 28.2 | 0.05134 | 26.9 | #N/A | 0.14905 | 28.07 | #N/A | 100 | 8120 | 90.2 | 24.36
2021-06-23 02:15 | 0.033398 | 27.1 | 0.15935 | 28.17 | 0.051301 | 26.81 | #N/A | 0.14909 | 28 | #N/A | 100 | 8119 | 90.19 | 24.26
2021-06-23 02:30 | 0.033398 | 27.03 | 0.15914 | 28.05 | 0.05134 | 26.73 | #N/A | 0.14913 | 27.95 | #N/A | 100 | 8118 | 90.18 | 24.14
2021-06-23 02:45 | 0.033398 | 26.93 | 0.15893 | 28 | 0.051301 | 26.64 | #N/A | 0.14905 | 27.9 | #N/A | 100 | 8118 | 90.17 | 24.04
2021-06-23 03:00 | 0.03314 | 26.87 | 0.15893 | 27.93 | 0.05134 | 26.58 | #N/A | 0.14905 | 27.83 | #N/A | 100 | 8117 | 90.18 | 23.89
2021-06-23 03:15 | 0.033398 | 26.77 | 0.15852 | 27.9 | 0.05134 | 26.5 | #N/A | 0.14905 | 27.8 | #N/A | 100 | 8116 | 90.17 | 23.71
2021-06-23 03:30 | 0.033398 | 26.73 | 0.15852 | 27.87 | 0.05134 | 26.4 | #N/A | 0.14913 | 27.7 | #N/A | 100 | 8118 | 90.17 | 23.57
2021-06-23 03:45 | 0.03314 | 26.69 | 0.15852 | 27.8 | 0.05134 | 26.35 | #N/A | 0.14901 | 27.69 | #N/A | 100 | 8112 | 90.17 | 23.44
2021-06-23 04:00 | 0.03314 | 26.59 | 0.15852 | 27.78 | 0.051379 | 26.3 | #N/A | 0.14901 | 27.6 | #N/A | 100 | 8112 | 90.16 | 23.32
2021-06-23 04:15 | 0.03314 | 26.55 | 0.15852 | 27.7 | 0.051418 | 26.2 | #N/A | 0.14905 | 27.57 | #N/A | 100 | 8112 | 90.14 | 23.13
2021-06-23 04:30 | 0.032881 | 26.49 | 0.15852 | 27.69 | 0.051379 | 26.15 | #N/A | 0.14901 | 27.5 | #N/A | 100 | 8112 | 90.15 | 22.92
2021-06-23 04:45 | 0.032881 | 26.43 | 0.15852 | 27.6 | 0.051418 | 26.09 | #N/A | 0.14905 | 27.48 | #N/A | 100 | 8112 | 90.15 | 22.74
2021-06-23 05:00 | 0.032881 | 26.33 | 0.15852 | 27.6 | 0.051418 | 26 | #N/A | 0.14897 | 27.4 | #N/A | 100 | 8110 | 90.15 | 22.6
2021-06-23 05:15 | 0.032881 | 26.29 | 0.15852 | 27.51 | 0.051379 | 25.93 | #N/A | 0.14897 | 27.37 | #N/A | 100 | 8110 | 90.17 | 22.54
2021-06-23 05:30 | 0.032881 | 26.25 | 0.15831 | 27.5 | 0.051418 | 25.9 | #N/A | 0.14901 | 27.3 | #N/A | 100 | 8108 | 90.19 | 22.47
2021-06-23 05:45 | 0.032881 | 26.18 | 0.15831 | 27.47 | 0.051418 | 25.81 | #N/A | 0.14901 | 27.3 | #N/A | 100 | 8110 | 90.22 | 22.41
2021-06-23 06:00 | 0.032881 | 26.11 | 0.1581 | 27.4 | 0.051418 | 25.79 | #N/A | 0.14897 | 27.2 | #N/A | 100 | 8111 | 90.23 | 22.33
2021-06-23 06:15 | 0.032622 | 26.07 | 0.1581 | 27.4 | 0.051495 | 25.7 | #N/A | 0.14901 | 27.2 | #N/A | 100 | 8109 | 90.25 | 22.32
2021-06-23 06:30 | 0.032881 | 26.02 | 0.1581 | 27.33 | 0.051457 | 25.7 | #N/A | 0.14901 | 27.11 | #N/A | 100 | 8110 | 90.26 | 22.44
2021-06-23 06:45 | 0.032622 | 26 | 0.1579 | 27.3 | 0.051457 | 25.7 | #N/A | 0.14894 | 27.1 | #N/A | 100 | 8108 | 90.25 | 22.36
2021-06-23 07:00 | 0.032881 | 25.98 | 0.15769 | 27.27 | 0.051495 | 25.7 | #N/A | 0.14894 | 27.01 | #N/A | 100 | 8108 | 90.25 | 22.82
2021-06-23 07:15 | 0.032881 | 25.99 | 0.15769 | 27.2 | 0.051534 | 25.7 | #N/A | 0.14894 | 27 | #N/A | 100 | 8109 | 90.26 | 23.81
2021-06-23 07:30 | 0.032881 | 26.01 | 0.15769 | 27.2 | 0.051534 | 25.83 | #N/A | 0.1489 | 26.97 | #N/A | 100 | 8108 | 90.26 | 24.47
2021-06-23 07:45 | 0.032881 | 26.07 | 0.15748 | 27.16 | 0.051457 | 25.97 | #N/A | 0.14886 | 26.9 | #N/A | 100 | 8112 | 90.25 | 25.1
2021-06-23 08:00 | 0.03314 | 26.2 | 0.15727 | 27.1 | 0.051418 | 26.18 | #N/A | 0.14886 | 26.9 | #N/A | 100 | 8112 | 90.26 | 25.83
2021-06-23 08:15 | 0.032881 | 26.35 | 0.15727 | 27.1 | 0.051495 | 26.43 | #N/A | 0.14882 | 26.9 | #N/A | 100 | 8118 | 90.26 | 26.5
2021-06-23 08:30 | 0.03314 | 26.54 | 0.15727 | 27.09 | 0.051418 | 26.71 | #N/A | 0.14886 | 26.8 | #N/A | 100 | 8121 | 90.26 | 27.1
2021-06-23 08:45 | 0.033398 | 26.77 | 0.15727 | 27.03 | 0.051457 | 27.03 | #N/A | 0.14878 | 26.8 | #N/A | 100 | 8127 | 90.27 | 27.82
2021-06-23 09:00 | 0.033398 | 26.98 | 0.15727 | 27 | 0.051418 | 27.37 | #N/A | 0.1487 | 26.8 | #N/A | 100 | 8131 | 90.28 | 28.62
2021-06-23 09:15 | 0.033657 | 27.25 | 0.15727 | 27 | 0.05134 | 27.76 | #N/A | 0.14866 | 26.83 | #N/A | 100 | 8140 | 90.29 | 29.32
2021-06-23 09:30 | 0.033916 | 27.55 | 0.15727 | 27 | 0.051263 | 28.16 | #N/A | 0.14859 | 26.9 | #N/A | 100 | 8155 | 90.27 | 29.75
2021-06-23 09:45 | 0.034174 | 27.83 | 0.15727 | 27 | 0.051263 | 28.61 | #N/A | 0.14851 | 26.9 | #N/A | 100 | 8159 | 90.26 | 30.47
2021-06-23 10:00 | 0.034174 | 28.17 | 0.15727 | 27.04 | 0.051146 | 29.05 | #N/A | 0.14839 | 26.96 | #N/A | 100 | 8169 | 90.25 | 31.08
2021-06-23 10:15 | 0.034432 | 28.5 | 0.15727 | 27.1 | 0.051185 | 29.49 | #N/A | 0.14832 | 27 | #N/A | 100 | 8181 | 90.26 | 31.73
2021-06-23 10:30 | 0.034432 | 28.79 | 0.15727 | 27.1 | 0.051146 | 29.95 | #N/A | 0.14828 | 27.09 | #N/A | 100 | 8190 | 90.25 | 32.17
2021-06-23 10:45 | 0.034691 | 29.1 | 0.15727 | 27.14 | 0.051069 | 30.41 | #N/A | 0.14816 | 27.17 | #N/A | 100 | 8196 | 90.25 | 32.73
2021-06-23 11:00 | 0.034949 | 29.29 | 0.15727 | 27.2 | 0.05103 | 30.85 | #N/A | 0.14793 | 27.26 | #N/A | 100 | 8206 | 90.27 | 33.46
2021-06-23 11:15 | 0.034949 | 29.42 | 0.15727 | 27.27 | 0.050952 | 31.31 | #N/A | 0.14785 | 27.35 | #N/A | 100 | 8213 | 90.27 | 33.97
2021-06-23 11:30 | 0.034949 | 29.57 | 0.15748 | 27.31 | 0.050875 | 31.79 | #N/A | 0.14773 | 27.47 | #N/A | 100 | 8219 | 90.27 | 34.22
2021-06-23 11:45 | 0.034949 | 29.81 | 0.15748 | 27.4 | 0.050836 | 32.25 | #N/A | 0.14758 | 27.57 | #N/A | 100 | 8228 | 90.27 | 34.7
2021-06-23 12:00 | 0.035207 | 30.19 | 0.15769 | 27.47 | 0.050758 | 32.73 | #N/A | 0.14735 | 27.72 | #N/A | 100 | 8235 | 90.26 | 35.37
2021-06-23 12:15 | 0.035723 | 30.69 | 0.15769 | 27.54 | 0.050603 | 33.21 | #N/A | 0.14715 | 27.85 | #N/A | 100 | 8238 | 90.24 | 35.7
2021-06-23 12:30 | 0.035981 | 31.19 | 0.1581 | 27.64 | 0.050526 | 33.63 | #N/A | 0.14707 | 27.99 | #N/A | 100 | 8241 | 90.24 | 36.04
2021-06-23 12:45 | 0.035981 | 31.65 | 0.1581 | 27.74 | 0.050448 | 34.01 | #N/A | 0.14688 | 28.15 | #N/A | 100 | 8245 | 90.23 | 36.33
2021-06-23 13:00 | 0.036238 | 32.15 | 0.15831 | 27.85 | 0.050409 | 34.37 | #N/A | 0.1468 | 28.29 | #N/A | 100 | 8248 | 90.22 | 36.8
2021-06-23 13:15 | 0.036496 | 32.55 | 0.15852 | 27.95 | 0.050332 | 34.68 | #N/A | 0.14665 | 28.45 | #N/A | 100 | 8251 | 90.22 | 37.2
2021-06-23 13:30 | 0.036753 | 32.97 | 0.15852 | 28.1 | 0.050254 | 34.98 | #N/A | 0.14638 | 28.62 | #N/A | 100 | 8253 | 90.21 | 37.49
2021-06-23 13:45 | 0.036753 | 33.3 | 0.15852 | 28.24 | 0.050215 | 35.24 | #N/A | 0.14626 | 28.78 | #N/A | 100 | 8259 | 90.2 | 37.86
2021-06-23 14:00 | 0.037011 | 33.59 | 0.15852 | 28.37 | 0.050099 | 35.49 | #N/A | 0.1461 | 28.95 | #N/A | 100 | 8262 | 90.18 | 38.3
2021-06-23 14:15 | 0.037011 | 33.87 | 0.15852 | 28.52 | 0.050021 | 35.71 | #N/A | 0.14587 | 29.11 | #N/A | 100 | 8263 | 90.18 | 38.37
2021-06-23 14:30 | 0.037011 | 34.11 | 0.15873 | 28.65 | 0.050021 | 35.91 | #N/A | 0.14572 | 29.26 | #N/A | 100 | 8266 | 90.17 | 38.46
2021-06-23 14:45 | 0.037011 | 34.34 | 0.15893 | 28.77 | 0.049944 | 36.07 | #N/A | 0.14552 | 29.41 | #N/A | 100 | 8266 | 90.16 | 38.75
2021-06-23 15:00 | 0.037011 | 34.55 | 0.15935 | 28.91 | 0.049944 | 36.21 | #N/A | 0.14533 | 29.57 | #N/A | 100 | 8267 | 90.16 | 39.1
2021-06-23 15:15 | 0.037011 | 34.71 | 0.15956 | 29.05 | 0.049905 | 36.32 | #N/A | 0.14521 | 29.72 | #N/A | 100 | 8264 | 90.15 | 39.11
2021-06-23 15:30 | 0.037011 | 34.85 | 0.15956 | 29.16 | 0.049672 | 36.4 | #N/A | 0.1451 | 29.86 | #N/A | 100 | 8270 | 90.15 | 39.08
2021-06-23 15:45 | 0.037268 | 34.99 | 0.15976 | 29.28 | 0.049672 | 36.5 | #N/A | 0.1449 | 30 | #N/A | 100 | 8264 | 90.14 | 39.1
2021-06-23 16:00 | 0.037011 | 35.03 | 0.15976 | 29.41 | 0.049672 | 36.5 | #N/A | 0.14467 | 30.14 | #N/A | 100 | 8266 | 90.13 | 39.08
2021-06-23 16:15 | 0.037011 | 35.1 | 0.15976 | 29.53 | 0.049827 | 36.5 | #N/A | 0.14463 | 30.27 | #N/A | 100 | 8263 | 90.11 | 39.24
2021-06-23 16:30 | 0.037011 | 35.12 | 0.15997 | 29.7 | 0.049633 | 36.5 | #N/A | 0.14455 | 30.37 | #N/A | 100 | 8259 | 90.11 | 39.21
2021-06-23 16:45 | 0.037011 | 35.1 | 0.16018 | 29.82 | 0.049556 | 36.47 | #N/A | 0.1444 | 30.49 | #N/A | 100 | 8257 | 90.11 | 38.6
2021-06-23 17:00 | 0.037011 | 35.09 | 0.16018 | 29.92 | 0.049633 | 36.37 | #N/A | 0.14424 | 30.6 | #N/A | 100 | 8253 | 90.1 | 38.16
2021-06-23 17:15 | 0.036753 | 35.01 | 0.16038 | 30.01 | 0.049517 | 36.23 | #N/A | 0.14413 | 30.69 | #N/A | 100 | 8250 | 90.09 | 37.89
2021-06-23 17:30 | 0.036496 | 34.89 | 0.16059 | 30.1 | 0.049517 | 36.05 | #N/A | 0.14409 | 30.79 | #N/A | 100 | 8245 | 90.07 | 37.87
2021-06-23 17:45 | 0.036496 | 34.75 | 0.1608 | 30.2 | 0.049556 | 35.87 | #N/A | 0.14397 | 30.85 | #N/A | 100 | 8239 | 90.06 | 37.53
2021-06-23 18:00 | 0.036238 | 34.58 | 0.1608 | 30.27 | 0.049672 | 35.67 | #N/A | 0.14385 | 30.91 | #N/A | 100 | 8235 | 90.06 | 37.16
2021-06-23 18:15 | 0.035981 | 34.4 | 0.161 | 30.31 | 0.049556 | 35.41 | #N/A | 0.1437 | 31 | #N/A | 100 | 8229 | 90.06 | 36.38
2021-06-23 18:30 | 0.035981 | 34.17 | 0.161 | 30.4 | 0.049711 | 35.09 | #N/A | 0.14378 | 31 | #N/A | 100 | 8226 | 90.09 | 35.26
2021-06-23 18:45 | 0.035981 | 33.89 | 0.161 | 30.42 | 0.049789 | 34.65 | #N/A | 0.14366 | 31.03 | #N/A | 100 | 8221 | 90.11 | 34.35
2021-06-23 19:00 | 0.035723 | 33.56 | 0.161 | 30.49 | 0.049789 | 34.19 | #N/A | 0.14354 | 31.1 | #N/A | 100 | 8217 | 90.11 | 33.89
2021-06-23 19:15 | 0.035465 | 33.27 | 0.161 | 30.5 | 0.049789 | 33.79 | #N/A | 0.14354 | 31.1 | #N/A | 100 | 8217 | 90.11 | 33.37
2021-06-23 19:30 | 0.034949 | 32.99 | 0.161 | 30.5 | 0.04975 | 33.43 | #N/A | 0.14351 | 31.1 | #N/A | 100 | 8206 | 90.12 | 32.92
2021-06-23 19:45 | 0.034949 | 32.69 | 0.161 | 30.5 | 0.049672 | 33.09 | #N/A | 0.14347 | 31.01 | #N/A | 100 | 8207 | 90.11 | 32.41
2021-06-23 20:00 | 0.034949 | 32.41 | 0.161 | 30.5 | 0.04975 | 32.77 | #N/A | 0.14347 | 31 | #N/A | 100 | 8203 | 90.12 | 31.82
2021-06-23 20:15 | 0.034691 | 32.18 | 0.161 | 30.5 | 0.049789 | 32.45 | #N/A | 0.14351 | 31 | #N/A | 100 | 8204 | 90.13 | 31.36
2021-06-23 20:30 | 0.034432 | 31.91 | 0.161 | 30.5 | 0.049905 | 32.15 | #N/A | 0.14351 | 30.91 | #N/A | 100 | 8199 | 90.14 | 30.82
2021-06-23 20:45 | 0.034432 | 31.67 | 0.1608 | 30.5 | 0.049866 | 31.87 | #N/A | 0.14354 | 30.88 | #N/A | 100 | 8199 | 90.17 | 30.31
2021-06-23 21:00 | 0.034174 | 31.43 | 0.1608 | 30.49 | 0.049983 | 31.58 | #N/A | 0.14351 | 30.8 | #N/A | 100 | 8197 | 90.2 | 29.72
2021-06-23 21:15 | 0.033916 | 31.21 | 0.16059 | 30.4 | 0.049944 | 31.3 | #N/A | 0.14354 | 30.75 | #N/A | 100 | 8191 | 90.22 | 29.18
2021-06-23 21:30 | 0.033916 | 30.99 | 0.16059 | 30.4 | 0.049983 | 31.02 | #N/A | 0.14358 | 30.69 | #N/A | 100 | 8192 | 90.23 | 28.79
2021-06-23 21:45 | 0.033916 | 30.77 | 0.16038 | 30.37 | 0.050021 | 30.78 | #N/A | 0.14358 | 30.6 | #N/A | 100 | 8190 | 90.25 | 28.49
2021-06-23 22:00 | 0.033657 | 30.55 | 0.16018 | 30.3 | 0.050099 | 30.57 | #N/A | 0.14366 | 30.54 | #N/A | 100 | 8188 | 90.26 | 28.26
2021-06-23 22:15 | 0.033398 | 30.4 | 0.16018 | 30.26 | 0.050021 | 30.37 | #N/A | 0.1437 | 30.47 | #N/A | 100 | 8188 | 90.27 | 28.07
2021-06-23 22:30 | 0.033398 | 30.23 | 0.16018 | 30.2 | 0.050021 | 30.18 | #N/A | 0.1437 | 30.39 | #N/A | 100 | 8186 | 90.28 | 27.8
2021-06-23 22:45 | 0.033398 | 30.05 | 0.15997 | 30.17 | 0.049983 | 29.99 | #N/A | 0.14374 | 30.3 | #N/A | 100 | 8184 | 90.29 | 27.44
2021-06-23 23:00 | 0.033398 | 29.89 | 0.15976 | 30.1 | 0.050099 | 29.82 | #N/A | 0.14382 | 30.23 | #N/A | 100 | 8183 | 90.3 | 27.29
2021-06-23 23:15 | 0.03314 | 29.75 | 0.15976 | 30.03 | 0.05006 | 29.65 | #N/A | 0.14385 | 30.15 | #N/A | 100 | 8180 | 90.3 | 27.18
2021-06-23 23:30 | 0.03314 | 29.62 | 0.15976 | 30 | 0.050099 | 29.49 | #N/A | 0.14385 | 30.07 | #N/A | 100 | 8177 | 90.3 | 26.93
2021-06-23 23:45 | 0.03314 | 29.47 | 0.15956 | 29.92 | 0.050099 | 29.34 | #N/A | 0.14393 | 30 | #N/A | 100 | 8178 | 90.3 | 26.74
2021-06-24 | 0.032881 | 29.35 | 0.15956 | 29.89 | 0.050138 | 29.21 | #N/A | 0.14397 | 29.91 | #N/A | 100 | 8178 | 90.3 | 26.59
2021-06-24 00:15 | 0.032881 | 29.23 | 0.15956 | 29.8 | 0.050138 | 29.07 | #N/A | 0.14401 | 29.85 | #N/A | 100 | 8175 | 90.29 | 26.45
2021-06-24 00:30 | 0.032881 | 29.13 | 0.15935 | 29.73 | 0.050177 | 28.95 | #N/A | 0.14409 | 29.77 | #N/A | 100 | 8177 | 90.29 | 26.27
2021-06-24 00:45 | 0.032622 | 29.01 | 0.15914 | 29.7 | 0.050215 | 28.83 | #N/A | 0.14413 | 29.7 | #N/A | 100 | 8175 | 90.28 | 26.01
2021-06-24 01:00 | 0.032622 | 28.91 | 0.15914 | 29.64 | 0.050177 | 28.72 | #N/A | 0.14413 | 29.61 | #N/A | 100 | 8171 | 90.27 | 25.77
2021-06-24 01:15 | 0.032622 | 28.77 | 0.15893 | 29.51 | 0.050254 | 28.58 | #N/A | 0.14416 | 29.56 | #N/A | 100 | 8168 | 90.27 | 25.59
2021-06-24 01:30 | 0.032363 | 28.69 | 0.15893 | 29.49 | 0.050215 | 28.47 | #N/A | 0.1442 | 29.49 | #N/A | 100 | 8169 | 90.28 | 25.44
2021-06-24 01:45 | 0.032363 | 28.58 | 0.15873 | 29.4 | 0.050254 | 28.35 | #N/A | 0.14424 | 29.4 | #N/A | 100 | 8172 | 90.28 | 25.3
2021-06-24 02:00 | 0.032363 | 28.51 | 0.15852 | 29.39 | 0.050215 | 28.24 | #N/A | 0.14428 | 29.34 | #N/A | 100 | 8171 | 90.28 | 25.14
2021-06-24 02:15 | 0.032363 | 28.4 | 0.15852 | 29.3 | 0.050254 | 28.15 | #N/A | 0.14428 | 29.3 | #N/A | 100 | 8167 | 90.28 | 24.88
2021-06-24 02:30 | 0.032363 | 28.32 | 0.15852 | 29.26 | 0.050254 | 28.03 | #N/A | 0.14432 | 29.21 | #N/A | 100 | 8168 | 90.27 | 24.57
2021-06-24 02:45 | 0.032363 | 28.19 | 0.15852 | 29.2 | 0.050254 | 27.93 | #N/A | 0.14432 | 29.15 | #N/A | 100 | 8166 | 90.26 | 24.32
2021-06-24 03:00 | 0.032103 | 28.11 | 0.15852 | 29.15 | 0.050254 | 27.83 | #N/A | 0.14444 | 29.1 | #N/A | 100 | 8165 | 90.26 | 24.05
2021-06-24 03:15 | 0.032103 | 27.99 | 0.15852 | 29.1 | 0.050293 | 27.71 | #N/A | 0.14444 | 29.01 | #N/A | 100 | 8165 | 90.26 | 23.72
2021-06-24 03:30 | 0.032103 | 27.91 | 0.15831 | 29.06 | 0.050293 | 27.59 | #N/A | 0.14448 | 28.97 | #N/A | 100 | 8162 | 90.26 | 23.37
2021-06-24 03:45 | 0.031844 | 27.78 | 0.15831 | 29 | 0.050293 | 27.47 | #N/A | 0.14451 | 28.9 | #N/A | 100 | 8161 | 90.26 | 23.04
2021-06-24 04:00 | 0.032103 | 27.69 | 0.15831 | 28.94 | 0.050332 | 27.34 | #N/A | 0.14455 | 28.81 | #N/A | 100 | 8162 | 90.26 | 22.69
2021-06-24 04:15 | 0.032103 | 27.57 | 0.1581 | 28.9 | 0.050332 | 27.23 | #N/A | 0.14463 | 28.79 | #N/A | 100 | 8157 | 90.27 | 22.3
2021-06-24 04:30 | 0.031844 | 27.47 | 0.1581 | 28.85 | 0.050409 | 27.08 | #N/A | 0.14467 | 28.7 | #N/A | 100 | 8159 | 90.26 | 22.05
2021-06-24 04:45 | 0.031844 | 27.35 | 0.1579 | 28.8 | 0.050332 | 26.96 | #N/A | 0.14467 | 28.63 | #N/A | 100 | 8158 | 90.28 | 21.95
2021-06-24 05:00 | 0.031844 | 27.25 | 0.1579 | 28.72 | 0.050409 | 26.83 | #N/A | 0.14471 | 28.58 | #N/A | 100 | 8160 | 90.29 | 21.79
2021-06-24 05:15 | 0.031585 | 27.12 | 0.15769 | 28.7 | 0.050487 | 26.73 | #N/A | 0.14475 | 28.5 | #N/A | 100 | 8156 | 90.31 | 21.51
2021-06-24 05:30 | 0.031585 | 27.05 | 0.15769 | 28.64 | 0.050448 | 26.61 | #N/A | 0.14482 | 28.45 | #N/A | 100 | 8157 | 90.32 | 21.28
2021-06-24 05:45 | 0.031585 | 26.94 | 0.15748 | 28.59 | 0.050409 | 26.5 | #N/A | 0.14482 | 28.39 | #N/A | 100 | 8153 | 90.33 | 21.08
2021-06-24 06:00 | 0.031585 | 26.86 | 0.15727 | 28.5 | 0.050448 | 26.4 | #N/A | 0.1449 | 28.3 | #N/A | 100 | 8156 | 90.33 | 21.02
2021-06-24 06:15 | 0.031325 | 26.74 | 0.15727 | 28.47 | 0.050487 | 26.31 | #N/A | 0.14494 | 28.23 | #N/A | 100 | 8154 | 90.33 | 21.39
2021-06-24 06:30 | 0.031325 | 26.68 | 0.15727 | 28.4 | 0.050487 | 26.22 | #N/A | 0.14502 | 28.2 | #N/A | 100 | 8153 | 90.35 | 22.04
2021-06-24 06:45 | 0.031325 | 26.61 | 0.15706 | 28.36 | 0.050564 | 26.2 | #N/A | 0.14502 | 28.1 | #N/A | 100 | 8154 | 90.35 | 22.77
2021-06-24 07:00 | 0.031325 | 26.6 | 0.15706 | 28.29 | 0.050526 | 26.2 | #N/A | 0.14506 | 28.05 | #N/A | 100 | 8150 | 90.36 | 23.57
2021-06-24 07:15 | 0.031325 | 26.59 | 0.15706 | 28.24 | 0.050526 | 26.3 | #N/A | 0.1451 | 28 | #N/A | 100 | 8154 | 90.36 | 24.3
2021-06-24 07:30 | 0.031325 | 26.67 | 0.15706 | 28.2 | 0.050526 | 26.43 | #N/A | 0.14513 | 27.93 | #N/A | 100 | 8156 | 90.36 | 24.91
2021-06-24 07:45 | 0.031325 | 26.76 | 0.15706 | 28.14 | 0.050526 | 26.62 | #N/A | 0.14521 | 27.9 | #N/A | 100 | 8156 | 90.36 | 25.61
2021-06-24 08:00 | 0.031844 | 26.89 | 0.15706 | 28.03 | 0.050526 | 26.87 | #N/A | 0.14517 | 27.84 | #N/A | 100 | 8159 | 90.34 | 26.26
2021-06-24 08:15 | 0.031844 | 27.06 | 0.15706 | 28 | 0.050487 | 27.14 | #N/A | 0.14521 | 27.8 | #N/A | 100 | 8163 | 90.35 | 26.65
2021-06-24 08:30 | 0.032103 | 27.25 | 0.15685 | 27.97 | 0.050526 | 27.44 | #N/A | 0.14521 | 27.8 | #N/A | 100 | 8165 | 90.35 | 27.34
2021-06-24 08:45 | 0.032103 | 27.47 | 0.15685 | 27.9 | 0.050448 | 27.77 | #N/A | 0.14517 | 27.8 | #N/A | 100 | 8173 | 90.35 | 28.11
2021-06-24 09:00 | 0.032363 | 27.72 | 0.15685 | 27.9 | 0.050487 | 28.11 | #N/A | 0.14513 | 27.8 | #N/A | 100 | 8178 | 90.35 | 28.78
2021-06-24 09:15 | 0.032363 | 27.99 | 0.15685 | 27.9 | 0.05037 | 28.51 | #N/A | 0.14513 | 27.8 | #N/A | 100 | 8187 | 90.36 | 29.48
2021-06-24 09:30 | 0.032363 | 28.28 | 0.15685 | 27.9 | 0.05037 | 28.93 | #N/A | 0.14506 | 27.8 | #N/A | 100 | 8198 | 90.38 | 30.17
2021-06-24 09:45 | 0.032622 | 28.62 | 0.15685 | 27.9 | 0.050448 | 29.38 | #N/A | 0.14502 | 27.8 | #N/A | 100 | 8204 | 90.39 | 30.85
2021-06-24 10:00 | 0.03314 | 28.93 | 0.15685 | 27.9 | 0.050254 | 29.83 | #N/A | 0.14502 | 27.85 | #N/A | 100 | 8217 | 90.37 | 31.43
2021-06-24 10:15 | 0.03314 | 29.29 | 0.15685 | 27.9 | 0.050293 | 30.33 | #N/A | 0.14486 | 27.9 | #N/A | 100 | 8221 | 90.36 | 31.92
2021-06-24 10:30 | 0.033398 | 29.63 | 0.15685 | 27.94 | 0.050254 | 30.81 | #N/A | 0.14482 | 27.97 | #N/A | 100 | 8232 | 90.35 | 32.35
2021-06-24 10:45 | 0.033657 | 29.89 | 0.15685 | 28 | 0.050177 | 31.25 | #N/A | 0.14475 | 28.03 | #N/A | 100 | 8242 | 90.34 | 33.27
2021-06-24 11:00 | 0.033657 | 30.07 | 0.15685 | 28.03 | 0.050099 | 31.75 | #N/A | 0.14471 | 28.13 | #N/A | 100 | 8255 | 90.32 | 33.88
2021-06-24 11:15 | 0.033398 | 30.21 | 0.15685 | 28.15 | 0.050021 | 32.27 | #N/A | 0.14451 | 28.22 | #N/A | 100 | 8263 | 90.32 | 34.4
2021-06-24 11:30 | 0.033657 | 30.32 | 0.15706 | 28.21 | 0.049866 | 32.77 | #N/A | 0.1444 | 28.33 | #N/A | 100 | 8270 | 90.31 | 34.87
2021-06-24 11:45 | 0.033916 | 30.53 | 0.15706 | 28.29 | 0.049944 | 33.29 | #N/A | 0.14432 | 28.45 | #N/A | 100 | 8277 | 90.3 | 35.34
2021-06-24 12:00 | 0.033916 | 30.9 | 0.15706 | 28.36 | 0.049905 | 33.76 | #N/A | 0.1442 | 28.57 | #N/A | 100 | 8282 | 90.3 | 35.67
2021-06-24 12:15 | 0.034432 | 31.38 | 0.15706 | 28.43 | 0.049827 | 34.21 | #N/A | 0.14401 | 28.73 | #N/A | 100 | 8287 | 90.29 | 36.17
2021-06-24 12:30 | 0.034691 | 31.95 | 0.15727 | 28.52 | 0.049789 | 34.64 | #N/A | 0.14385 | 28.86 | #N/A | 100 | 8290 | 90.27 | 36.27
2021-06-24 12:45 | 0.034949 | 32.49 | 0.15727 | 28.63 | 0.049633 | 35.05 | #N/A | 0.14374 | 29.03 | #N/A | 100 | 8292 | 90.26 | 36.54
2021-06-24 13:00 | 0.034949 | 32.99 | 0.15727 | 28.71 | 0.049478 | 35.44 | #N/A | 0.14362 | 29.18 | #N/A | 100 | 8293 | 90.25 | 36.99
2021-06-24 13:15 | 0.035207 | 33.45 | 0.15748 | 28.83 | 0.049556 | 35.81 | #N/A | 0.14347 | 29.34 | #N/A | 100 | 8298 | 90.24 | 37.23
2021-06-24 13:30 | 0.035465 | 33.88 | 0.15769 | 28.95 | 0.04944 | 36.15 | #N/A | 0.14339 | 29.51 | #N/A | 100 | 8301 | 90.22 | 37.48
2021-06-24 13:45 | 0.035465 | 34.27 | 0.1579 | 29.07 | 0.049207 | 36.47 | #N/A | 0.14323 | 29.67 | #N/A | 100 | 8302 | 90.2 | 37.44
2021-06-24 14:00 | 0.035723 | 34.62 | 0.1581 | 29.17 | 0.049168 | 36.73 | #N/A | 0.143 | 29.85 | #N/A | 100 | 8307 | 90.18 | 37.81
2021-06-24 14:15 | 0.035723 | 34.93 | 0.15831 | 29.33 | 0.049129 | 36.99 | #N/A | 0.14288 | 30.01 | #N/A | 100 | 8311 | 90.18 | 37.78
2021-06-24 14:30 | 0.035981 | 35.21 | 0.15831 | 29.45 | 0.048974 | 37.19 | #N/A | 0.14273 | 30.17 | #N/A | 100 | 8310 | 90.16 | 38.14
2021-06-24 14:45 | 0.035981 | 35.47 | 0.15852 | 29.63 | 0.049052 | 37.41 | #N/A | 0.14254 | 30.34 | #N/A | 100 | 8308 | 90.14 | 38.63
2021-06-24 15:00 | 0.035981 | 35.73 | 0.15852 | 29.77 | 0.048896 | 37.63 | #N/A | 0.14246 | 30.51 | #N/A | 100 | 8312 | 90.12 | 38.85
2021-06-24 15:15 | 0.035981 | 35.97 | 0.15852 | 29.93 | 0.048858 | 37.82 | #N/A | 0.14226 | 30.65 | #N/A | 100 | 8310 | 90.1 | 38.48
2021-06-24 15:30 | 0.035981 | 36.15 | 0.15893 | 30.05 | 0.048896 | 37.9 | #N/A | 0.14215 | 30.81 | #N/A | 100 | 8308 | 90.09 | 38.4
2021-06-24 15:45 | 0.035981 | 36.27 | 0.15893 | 30.19 | 0.048741 | 38 | #N/A | 0.14203 | 30.95 | #N/A | 100 | 8307 | 90.07 | 38.44
2021-06-24 16:00 | 0.035981 | 36.37 | 0.15935 | 30.33 | 0.048741 | 38 | #N/A | 0.14184 | 31.09 | #N/A | 100 | 8304 | 90.06 | 38.46
2021-06-24 16:15 | 0.035981 | 36.44 | 0.15956 | 30.45 | 0.048703 | 38 | #N/A | 0.14168 | 31.24 | #N/A | 100 | 8300 | 90.04 | 38.37
2021-06-24 16:30 | 0.035981 | 36.49 | 0.15956 | 30.56 | 0.048625 | 38 | #N/A | 0.1416 | 31.37 | #N/A | 100 | 8295 | 90.02 | 38.59
2021-06-24 16:45 | 0.035723 | 36.5 | 0.15956 | 30.67 | 0.048664 | 37.98 | #N/A | 0.14153 | 31.47 | #N/A | 100 | 8294 | 90 | 38.73
2021-06-24 17:00 | 0.035465 | 36.49 | 0.15976 | 30.79 | 0.048703 | 37.9 | #N/A | 0.14137 | 31.6 | #N/A | 100 | 8286 | 89.98 | 38.2
2021-06-24 17:15 | 0.035207 | 36.43 | 0.15997 | 30.9 | 0.048547 | 37.77 | #N/A | 0.14126 | 31.71 | #N/A | 100 | 8282 | 89.96 | 37.8
2021-06-24 17:30 | 0.035207 | 36.31 | 0.15976 | 31.02 | 0.048586 | 37.61 | #N/A | 0.14118 | 31.8 | #N/A | 100 | 8277 | 89.96 | 37.51
2021-06-24 17:45 | 0.034949 | 36.17 | 0.16018 | 31.13 | 0.048547 | 37.4 | #N/A | 0.14106 | 31.89 | #N/A | 100 | 8273 | 89.96 | 37.13
2021-06-24 18:00 | 0.034949 | 35.97 | 0.16018 | 31.2 | 0.048586 | 37.14 | #N/A | 0.14098 | 31.96 | #N/A | 100 | 8265 | 89.96 | 36.83
2021-06-24 18:15 | 0.034691 | 35.75 | 0.16018 | 31.3 | 0.048509 | 36.86 | #N/A | 0.14095 | 32 | #N/A | 100 | 8260 | 89.97 | 36.46
2021-06-24 18:30 | 0.034691 | 35.46 | 0.16038 | 31.37 | 0.048625 | 36.55 | #N/A | 0.14083 | 32.09 | #N/A | 100 | 8257 | 89.98 | 35.9
2021-06-24 18:45 | 0.034432 | 35.19 | 0.16038 | 31.4 | 0.048741 | 36.19 | #N/A | 0.14087 | 32.1 | #N/A | 100 | 8253 | 89.99 | 35.26
2021-06-24 19:00 | 0.034174 | 34.91 | 0.16059 | 31.46 | 0.048819 | 35.81 | #N/A | 0.14075 | 32.1 | #N/A | 100 | 8248 | 90 | 34.35
2021-06-24 19:15 | 0.033916 | 34.6 | 0.16059 | 31.5 | 0.04878 | 35.38 | #N/A | 0.14067 | 32.1 | #N/A | 100 | 8239 | 90 | 33.86
2021-06-24 19:30 | 0.033657 | 34.29 | 0.16059 | 31.5 | 0.048896 | 34.94 | #N/A | 0.14071 | 32.1 | #N/A | 100 | 8239 | 89.99 | 33.28
2021-06-24 19:45 | 0.033657 | 33.99 | 0.16059 | 31.5 | 0.04878 | 34.52 | #N/A | 0.14063 | 32.1 | #N/A | 100 | 8238 | 89.99 | 32.61
2021-06-24 20:00 | 0.033398 | 33.69 | 0.16059 | 31.5 | 0.048896 | 34.13 | #N/A | 0.14063 | 32.1 | #N/A | 100 | 8233 | 89.99 | 31.82
2021-06-24 20:15 | 0.033398 | 33.38 | 0.16038 | 31.5 | 0.048935 | 33.73 | #N/A | 0.14067 | 32.01 | #N/A | 100 | 8222 | 89.98 | 30.98
2021-06-24 20:30 | 0.03314 | 33.09 | 0.16038 | 31.5 | 0.048896 | 33.35 | #N/A | 0.1406 | 32 | #N/A | 100 | 8225 | 89.99 | 30.14
2021-06-24 20:45 | 0.032881 | 32.8 | 0.16038 | 31.49 | 0.048974 | 32.99 | #N/A | 0.1406 | 31.91 | #N/A | 100 | 8222 | 90 | 29.41
2021-06-24 21:00 | 0.032881 | 32.51 | 0.16018 | 31.43 | 0.049052 | 32.65 | #N/A | 0.14071 | 31.85 | #N/A | 100 | 8219 | 90.03 | 28.83
2021-06-24 21:15 | 0.032881 | 32.23 | 0.16018 | 31.4 | 0.048974 | 32.32 | #N/A | 0.14071 | 31.8 | #N/A | 100 | 8219 | 90.08 | 28.47
2021-06-24 21:30 | 0.032363 | 31.95 | 0.15997 | 31.38 | 0.049052 | 32.04 | #N/A | 0.14079 | 31.7 | #N/A | 100 | 8216 | 90.11 | 28.22
2021-06-24 21:45 | 0.032363 | 31.71 | 0.15976 | 31.3 | 0.04909 | 31.77 | #N/A | 0.14079 | 31.62 | #N/A | 100 | 8213 | 90.13 | 27.95
2021-06-24 22:00 | 0.032363 | 31.51 | 0.15976 | 31.27 | 0.049168 | 31.52 | #N/A | 0.14087 | 31.53 | #N/A | 100 | 8213 | 90.15 | 27.67
2021-06-24 22:15 | 0.032363 | 31.3 | 0.15976 | 31.2 | 0.049168 | 31.3 | #N/A | 0.14083 | 31.44 | #N/A | 100 | 8213 | 90.16 | 27.51
2021-06-24 22:30 | 0.032363 | 31.12 | 0.15976 | 31.14 | 0.049168 | 31.07 | #N/A | 0.14091 | 31.37 | #N/A | 100 | 8208 | 90.17 | 27.44
2021-06-24 22:45 | 0.032103 | 30.95 | 0.15956 | 31.07 | 0.049207 | 30.89 | #N/A | 0.14098 | 31.27 | #N/A | 100 | 8207 | 90.17 | 27.35
2021-06-24 23:00 | 0.031844 | 30.78 | 0.15935 | 30.95 | 0.049284 | 30.72 | #N/A | 0.14106 | 31.18 | #N/A | 100 | 8208 | 90.19 | 27.26
2021-06-24 23:15 | 0.031844 | 30.62 | 0.15956 | 30.9 | 0.049246 | 30.56 | #N/A | 0.1411 | 31.09 | #N/A | 100 | 8187 | 90.21 | 27.26
2021-06-24 23:30 | 0.031844 | 30.48 | 0.15935 | 30.84 | 0.049246 | 30.41 | #N/A | 0.14114 | 31 | #N/A | 100 | 8198 | 90.22 | 27.06
2021-06-24 23:45 | 0.031844 | 30.35 | 0.15914 | 30.79 | 0.049284 | 30.26 | #N/A | 0.14122 | 30.92 | #N/A | 100 | 8195 | 90.24 | 26.78
2021-06-25 | 0.031585 | 30.21 | 0.15893 | 30.7 | 0.04944 | 30.12 | #N/A | 0.14129 | 30.83 | #N/A | 100 | 8195 | 90.26 | 26.53
2021-06-25 00:15 | 0.031585 | 30.1 | 0.15893 | 30.66 | 0.049362 | 29.97 | #N/A | 0.14129 | 30.76 | #N/A | 100 | 8194 | 90.25 | 26.32
2021-06-25 00:30 | 0.031585 | 29.97 | 0.15873 | 30.6 | 0.049323 | 29.84 | #N/A | 0.14133 | 30.69 | #N/A | 100 | 8197 | 90.27 | 26.16
2021-06-25 00:45 | 0.031585 | 29.85 | 0.15873 | 30.51 | 0.049401 | 29.7 | #N/A | 0.14145 | 30.6 | #N/A | 100 | 8191 | 90.29 | 26.03
2021-06-25 01:00 | 0.031325 | 29.74 | 0.15852 | 30.49 | 0.049362 | 29.57 | #N/A | 0.14149 | 30.53 | #N/A | 100 | 8191 | 90.3 | 25.9
2021-06-25 01:15 | 0.031325 | 29.63 | 0.15852 | 30.4 | 0.049401 | 29.45 | #N/A | 0.14149 | 30.46 | #N/A | 100 | 8189 | 90.3 | 25.75
2021-06-25 01:30 | 0.031325 | 29.53 | 0.15852 | 30.35 | 0.049401 | 29.34 | #N/A | 0.14157 | 30.38 | #N/A | 100 | 8190 | 90.3 | 25.58
2021-06-25 01:45 | 0.031325 | 29.41 | 0.15852 | 30.3 | 0.049362 | 29.24 | #N/A | 0.1416 | 30.3 | #N/A | 100 | 8187 | 90.29 | 25.38
2021-06-25 02:00 | 0.031325 | 29.32 | 0.15831 | 30.23 | 0.049478 | 29.13 | #N/A | 0.14168 | 30.23 | #N/A | 100 | 8185 | 90.27 | 25.18
2021-06-25 02:15 | 0.031325 | 29.23 | 0.15831 | 30.19 | 0.049517 | 29.02 | #N/A | 0.14164 | 30.17 | #N/A | 100 | 8184 | 90.25 | 24.96
2021-06-25 02:30 | 0.031325 | 29.13 | 0.15831 | 30.11 | 0.049401 | 28.91 | #N/A | 0.14184 | 30.1 | #N/A | 100 | 8187 | 90.24 | 24.84
2021-06-25 02:45 | 0.031325 | 29.05 | 0.15831 | 30.09 | 0.049517 | 28.81 | #N/A | 0.1418 | 30 | #N/A | 100 | 8183 | 90.22 | 24.75
2021-06-25 03:00 | 0.031066 | 28.97 | 0.1581 | 30 | 0.04944 | 28.72 | #N/A | 0.14188 | 29.95 | #N/A | 100 | 8184 | 90.18 | 24.62
2021-06-25 03:15 | 0.031066 | 28.85 | 0.1581 | 29.97 | 0.049478 | 28.62 | #N/A | 0.14191 | 29.9 | #N/A | 100 | 8183 | 90.17 | 24.46
2021-06-25 03:30 | 0.031066 | 28.79 | 0.15769 | 29.9 | 0.049556 | 28.53 | #N/A | 0.14191 | 29.8 | #N/A | 100 | 8181 | 90.17 | 24.3
2021-06-25 03:45 | 0.030806 | 28.7 | 0.15769 | 29.83 | 0.049478 | 28.43 | #N/A | 0.14199 | 29.75 | #N/A | 100 | 8181 | 90.15 | 24.21
2021-06-25 04:00 | 0.030806 | 28.6 | 0.15769 | 29.8 | 0.049556 | 28.34 | #N/A | 0.14199 | 29.7 | #N/A | 100 | 8179 | 90.14 | 24.21
2021-06-25 04:15 | 0.031066 | 28.53 | 0.15748 | 29.71 | 0.049556 | 28.27 | #N/A | 0.14207 | 29.6 | #N/A | 100 | 8182 | 90.16 | 24.2
2021-06-25 04:30 | 0.030806 | 28.46 | 0.15727 | 29.7 | 0.049595 | 28.2 | #N/A | 0.14211 | 29.57 | #N/A | 100 | 8178 | 90.17 | 24.12
2021-06-25 04:45 | 0.030806 | 28.41 | 0.15727 | 29.61 | 0.049595 | 28.13 | #N/A | 0.14219 | 29.5 | #N/A | 100 | 8176 | 90.17 | 24.04
2021-06-25 05:00 | 0.030806 | 28.35 | 0.15727 | 29.5 | 0.049633 | 28.05 | #N/A | 0.14219 | 29.42 | #N/A | 100 | 8175 | 90.16 | 23.89
2021-06-25 05:15 | 0.030806 | 28.24 | 0.15706 | 29.48 | 0.049595 | 27.99 | #N/A | 0.14226 | 29.39 | #N/A | 100 | 8174 | 90.16 | 23.64
2021-06-25 05:30 | 0.030806 | 28.19 | 0.15706 | 29.4 | 0.049633 | 27.9 | #N/A | 0.1423 | 29.3 | #N/A | 100 | 8134 | 90.17 | 23.68
2021-06-25 05:45 | 0.030806 | 28.11 | 0.15706 | 29.38 | 0.049672 | 27.86 | #N/A | 0.14234 | 29.28 | #N/A | 100 | 8172 | 90.16 | 23.75
2021-06-25 06:00 | 0.030806 | 28.07 | 0.15706 | 29.3 | 0.049672 | 27.8 | #N/A | 0.14238 | 29.2 | #N/A | 100 | 8172 | 90.18 | 23.76
2021-06-25 06:15 | 0.030806 | 28.01 | 0.15685 | 29.29 | 0.049711 | 27.8 | #N/A | 0.14242 | 29.15 | #N/A | 100 | 8171 | 90.19 | 24.08
2021-06-25 06:30 | 0.030806 | 27.98 | 0.15685 | 29.2 | 0.049711 | 27.71 | #N/A | 0.14246 | 29.1 | #N/A | 100 | 8172 | 90.19 | 24.18
2021-06-25 06:45 | 0.030806 | 27.95 | 0.15685 | 29.2 | 0.049711 | 27.7 | #N/A | 0.14242 | 29.05 | #N/A | 100 | 8172 | 90.18 | 24.32
2021-06-25 07:00 | 0.030806 | 27.93 | 0.15685 | 29.12 | 0.049711 | 27.79 | #N/A | 0.1425 | 29 | #N/A | 100 | 8171 | 90.19 | 24.4
2021-06-25 07:15 | 0.030806 | 27.94 | 0.15685 | 29.1 | 0.049711 | 27.8 | #N/A | 0.14254 | 28.94 | #N/A | 100 | 8172 | 90.19 | 24.65
2021-06-25 07:30 | 0.030806 | 27.97 | 0.15685 | 29.05 | 0.049711 | 27.87 | #N/A | 0.14257 | 28.9 | #N/A | 100 | 8173 | 90.19 | 25.37
2021-06-25 07:45 | 0.030806 | 28.03 | 0.15685 | 29 | 0.049711 | 27.99 | #N/A | 0.14254 | 28.86 | #N/A | 100 | 8177 | 90.18 | 26.68
2021-06-25 08:00 | 0.030806 | 28.19 | 0.15685 | 29 | 0.049711 | 28.26 | #N/A | 0.14257 | 28.8 | #N/A | 100 | 8183 | 90.18 | 27.32
2021-06-25 08:15 | 0.030806 | 28.37 | 0.15644 | 28.93 | 0.049711 | 28.59 | #N/A | 0.14261 | 28.8 | #N/A | 100 | 8187 | 90.18 | 27.4
2021-06-25 08:30 | 0.031066 | 28.58 | 0.15644 | 28.9 | 0.049711 | 28.9 | #N/A | 0.14265 | 28.8 | #N/A | 100 | 8187 | 90.2 | 26.89
2021-06-25 08:45 | 0.031066 | 28.74 | 0.15644 | 28.9 | 0.049672 | 29.06 | #N/A | 0.14265 | 28.8 | #N/A | 100 | 8187 | 90.22 | 27.07
2021-06-25 09:00 | 0.031325 | 28.85 | 0.15644 | 28.9 | 0.049633 | 29.16 | #N/A | 0.14261 | 28.8 | #N/A | 100 | 8192 | 90.22 | 27.31
2021-06-25 09:15 | 0.031325 | 28.93 | 0.15644 | 28.89 | 0.049672 | 29.25 | #N/A | 0.14265 | 28.8 | #N/A | 100 | 8195 | 90.21 | 27.7
2021-06-25 09:30 | 0.031325 | 29.03 | 0.15644 | 28.89 | 0.04975 | 29.37 | #N/A | 0.14257 | 28.8 | #N/A | 100 | 8206 | 90.18 | 29.37
2021-06-25 09:45 | 0.031325 | 29.23 | 0.15623 | 28.88 | 0.04975 | 29.73 | #N/A | 0.14261 | 28.8 | #N/A | 100 | 8216 | 90.17 | 29.87
2021-06-25 10:00 | 0.031585 | 29.51 | 0.15644 | 28.89 | 0.049595 | 30.17 | #N/A | 0.1425 | 28.8 | #N/A | 100 | 8229 | 90.16 | 31.02
2021-06-25 10:15 | 0.031844 | 29.85 | 0.15644 | 28.9 | 0.049517 | 30.69 | #N/A | 0.14242 | 28.8 | #N/A | 100 | 8236 | 90.15 | 31.51
2021-06-25 10:30 | 0.032103 | 30.17 | 0.15644 | 28.9 | 0.049517 | 31.21 | #N/A | 0.14238 | 28.85 | #N/A | 100 | 8244 | 90.15 | 32.21
2021-06-25 10:45 | 0.032363 | 30.48 | 0.15644 | 28.9 | 0.04944 | 31.75 | #N/A | 0.14238 | 28.9 | #N/A | 100 | 8257 | 90.14 | 32.9
2021-06-25 11:00 | 0.032363 | 30.73 | 0.15644 | 28.9 | 0.049362 | 32.31 | #N/A | 0.14226 | 28.98 | #N/A | 100 | 8267 | 90.14 | 33.59
2021-06-25 11:15 | 0.032363 | 30.87 | 0.15644 | 28.99 | 0.049323 | 32.87 | #N/A | 0.14223 | 29.05 | #N/A | 100 | 8276 | 90.15 | 34.15
2021-06-25 11:30 | 0.032363 | 31.01 | 0.15644 | 29 | 0.049207 | 33.43 | #N/A | 0.14215 | 29.14 | #N/A | 100 | 8284 | 90.14 | 34.78
2021-06-25 11:45 | 0.032363 | 31.21 | 0.15665 | 29.07 | 0.049129 | 33.97 | #N/A | 0.14199 | 29.25 | #N/A | 100 | 8292 | 90.13 | 35.21
2021-06-25 12:00 | 0.032881 | 31.63 | 0.15685 | 29.11 | 0.049284 | 34.49 | #N/A | 0.14191 | 29.35 | #N/A | 100 | 8299 | 90.11 | 35.38
2021-06-25 12:15 | 0.03314 | 32.13 | 0.15685 | 29.2 | 0.04909 | 34.97 | #N/A | 0.14176 | 29.49 | #N/A | 100 | 8305 | 90.09 | 35.7
2021-06-25 12:30 | 0.033398 | 32.71 | 0.15685 | 29.27 | 0.049013 | 35.41 | #N/A | 0.14164 | 29.63 | #N/A | 100 | 8310 | 90.07 | 36.19
2021-06-25 12:45 | 0.033398 | 33.27 | 0.15685 | 29.35 | 0.048935 | 35.83 | #N/A | 0.14153 | 29.79 | #N/A | 100 | 8315 | 90.05 | 36.74
2021-06-25 13:00 | 0.033657 | 33.79 | 0.15706 | 29.45 | 0.048935 | 36.23 | #N/A | 0.14145 | 29.94 | #N/A | 100 | 8311 | 90.04 | 36.96
2021-06-25 13:15 | 0.033916 | 34.27 | 0.15706 | 29.57 | 0.04878 | 36.61 | #N/A | 0.14129 | 30.1 | #N/A | 100 | 8297 | 90.02 | 37.29
2021-06-25 13:30 | 0.033916 | 34.73 | 0.15706 | 29.73 | 0.048741 | 36.98 | #N/A | 0.14114 | 30.26 | #N/A | 100 | 8319 | 90 | 37.52
2021-06-25 13:45 | 0.034174 | 35.15 | 0.15727 | 29.85 | 0.048625 | 37.33 | #N/A | 0.14106 | 30.43 | #N/A | 100 | 8320 | 89.97 | 37.78
2021-06-25 14:00 | 0.034432 | 35.53 | 0.15727 | 29.97 | 0.048625 | 37.61 | #N/A | 0.14087 | 30.58 | #N/A | 100 | 8324 | 89.96 | 37.74
2021-06-25 14:15 | 0.034432 | 35.79 | 0.15748 | 30.11 | 0.048547 | 37.78 | #N/A | 0.14075 | 30.75 | #N/A | 100 | 8325 | 89.94 | 38.46
2021-06-25 14:30 | 0.034432 | 36.05 | 0.15769 | 30.24 | 0.048392 | 38.01 | #N/A | 0.1406 | 30.91 | #N/A | 100 | 8326 | 89.92 | 38.7
2021-06-25 14:45 | 0.034432 | 36.33 | 0.1581 | 30.37 | 0.048431 | 38.29 | #N/A | 0.14048 | 31.06 | #N/A | 100 | 8326 | 89.9 | 39.08
2021-06-25 15:00 | 0.034691 | 36.6 | 0.1581 | 30.5 | 0.048276 | 38.53 | #N/A | 0.14032 | 31.24 | #N/A | 100 | 8325 | 89.88 | 39.22
2021-06-25 15:15 | 0.034691 | 36.82 | 0.15831 | 30.64 | 0.048198 | 38.65 | #N/A | 0.14017 | 31.39 | #N/A | 100 | 8323 | 89.84 | 38.94
2021-06-25 15:30 | 0.034691 | 36.91 | 0.15831 | 30.75 | 0.048276 | 38.64 | #N/A | 0.14001 | 31.55 | #N/A | 100 | 8314 | 89.82 | 37.93
2021-06-25 15:45 | 0.034691 | 36.87 | 0.15852 | 30.89 | 0.048276 | 38.41 | #N/A | 0.13994 | 31.69 | #N/A | 100 | 8308 | 89.78 | 37.28
2021-06-25 16:00 | 0.034432 | 36.69 | 0.15852 | 31.07 | 0.048237 | 38.04 | #N/A | 0.13974 | 31.83 | #N/A | 100 | 8311 | 89.75 | 37.42
2021-06-25 16:15 | 0.033916 | 36.5 | 0.15873 | 31.2 | 0.048159 | 37.76 | #N/A | 0.1397 | 31.95 | #N/A | 100 | 8301 | 89.72 | 37.44
2021-06-25 16:30 | 0.033916 | 36.37 | 0.15893 | 31.31 | 0.048237 | 37.6 | #N/A | 0.13955 | 32.05 | #N/A | 100 | 8298 | 89.71 | 36.65
2021-06-25 16:45 | 0.033916 | 36.18 | 0.15893 | 31.41 | 0.048315 | 37.29 | #N/A | 0.13943 | 32.14 | #N/A | 100 | 8296 | 89.69 | 37.16
2021-06-25 17:00 | 0.033657 | 36.04 | 0.15914 | 31.5 | 0.048353 | 37.12 | #N/A | 0.13928 | 32.2 | #N/A | 100 | 8294 | 89.68 | 37.48
2021-06-25 17:15 | 0.033398 | 35.93 | 0.15914 | 31.56 | 0.048315 | 37.09 | #N/A | 0.13928 | 32.25 | #N/A | 100 | 8287 | 89.69 | 36.87
2021-06-25 17:30 | 0.033398 | 35.85 | 0.15935 | 31.6 | 0.048276 | 36.91 | #N/A | 0.1392 | 32.3 | #N/A | 100 | 8282 | 89.68 | 34.34
2021-06-25 17:45 | 0.033398 | 35.64 | 0.15935 | 31.69 | 0.048392 | 36.58 | #N/A | 0.1392 | 32.3 | #N/A | 100 | 8281 | 89.64 | 33.69
2021-06-25 18:00 | 0.03314 | 35.37 | 0.15935 | 31.7 | 0.04847 | 36.26 | #N/A | 0.13901 | 32.39 | #N/A | 100 | 8277 | 89.64 | 33.29
2021-06-25 18:15 | 0.032881 | 35.14 | 0.15935 | 31.74 | 0.04847 | 35.99 | #N/A | 0.13901 | 32.4 | #N/A | 100 | 8273 | 89.64 | 33.34
2021-06-25 18:30 | 0.032881 | 34.92 | 0.15935 | 31.79 | 0.048431 | 35.75 | #N/A | 0.13901 | 32.4 | #N/A | 100 | 8269 | 89.68 | 33.58
2021-06-25 18:45 | 0.032622 | 34.69 | 0.15935 | 31.8 | 0.048509 | 35.53 | #N/A | 0.13901 | 32.4 | #N/A | 100 | 8263 | 89.67 | 33.04
2021-06-25 19:00 | 0.032363 | 34.49 | 0.15935 | 31.8 | 0.048509 | 35.25 | #N/A | 0.13901 | 32.4 | #N/A | 100 | 8262 | 89.64 | 31.67
2021-06-25 19:15 | 0.032363 | 34.24 | 0.15935 | 31.8 | 0.048392 | 34.87 | #N/A | 0.13897 | 32.4 | #N/A | 100 | 8257 | 89.69 | 30.78
2021-06-25 19:30 | 0.032363 | 33.93 | 0.15935 | 31.8 | 0.048509 | 34.45 | #N/A | 0.13893 | 32.32 | #N/A | 100 | 8256 | 89.71 | 30.31
2021-06-25 19:45 | 0.032363 | 33.65 | 0.15935 | 31.8 | 0.048586 | 34.06 | #N/A | 0.13893 | 32.3 | #N/A | 100 | 8252 | 89.71 | 30.04
2021-06-25 20:00 | 0.032103 | 33.39 | 0.15935 | 31.8 | 0.048586 | 33.73 | #N/A | 0.13885 | 32.29 | #N/A | 100 | 8252 | 89.7 | 30.02
2021-06-25 20:15 | 0.031844 | 33.15 | 0.15935 | 31.8 | 0.048586 | 33.43 | #N/A | 0.13893 | 32.2 | #N/A | 100 | 8247 | 89.68 | 29.8
2021-06-25 20:30 | 0.031844 | 32.9 | 0.15914 | 31.76 | 0.048625 | 33.17 | #N/A | 0.13893 | 32.19 | #N/A | 100 | 8245 | 89.68 | 29.32
2021-06-25 20:45 | 0.031585 | 32.69 | 0.15914 | 31.7 | 0.048625 | 32.89 | #N/A | 0.13901 | 32.1 | #N/A | 100 | 8242 | 89.71 | 28.64
2021-06-25 21:00 | 0.031585 | 32.45 | 0.15893 | 31.7 | 0.048741 | 32.6 | #N/A | 0.13901 | 32.03 | #N/A | 100 | 8239 | 89.73 | 28.02
2021-06-25 21:15 | 0.031325 | 32.21 | 0.15893 | 31.62 | 0.048703 | 32.31 | #N/A | 0.13897 | 31.97 | #N/A | 100 | 8236 | 89.76 | 27.56
2021-06-25 21:30 | 0.031325 | 31.95 | 0.15893 | 31.6 | 0.048858 | 32.03 | #N/A | 0.13912 | 31.9 | #N/A | 100 | 8237 | 89.78 | 27.36
2021-06-25 21:45 | 0.031325 | 31.71 | 0.15873 | 31.55 | 0.048819 | 31.77 | #N/A | 0.13912 | 31.8 | #N/A | 100 | 8232 | 89.78 | 27.23
2021-06-25 22:00 | 0.031325 | 31.53 | 0.15852 | 31.5 | 0.048819 | 31.52 | #N/A | 0.13916 | 31.74 | #N/A | 100 | 8233 | 89.78 | 27.04
2021-06-25 22:15 | 0.031066 | 31.35 | 0.15852 | 31.43 | 0.048819 | 31.3 | #N/A | 0.13924 | 31.66 | #N/A | 100 | 8228 | 89.77 | 26.86
2021-06-25 22:30 | 0.030806 | 31.15 | 0.15852 | 31.39 | 0.048935 | 31.09 | #N/A | 0.13924 | 31.57 | #N/A | 100 | 8229 | 89.77 | 26.76
2021-06-25 22:45 | 0.030806 | 30.98 | 0.15831 | 31.3 | 0.048974 | 30.92 | #N/A | 0.13932 | 31.49 | #N/A | 100 | 8230 | 89.76 | 26.6
2021-06-25 23:00 | 0.030806 | 30.85 | 0.15831 | 31.28 | 0.049013 | 30.75 | #N/A | 0.13928 | 31.4 | #N/A | 100 | 8226 | 89.76 | 26.62
2021-06-25 23:15 | 0.030806 | 30.71 | 0.15831 | 31.2 | 0.049013 | 30.6 | #N/A | 0.13935 | 31.32 | #N/A | 100 | 8218 | 89.76 | 26.83
2021-06-25 23:30 | 0.030806 | 30.55 | 0.15831 | 31.13 | 0.049013 | 30.47 | #N/A | 0.13939 | 31.23 | #N/A | 100 | 8219 | 89.75 | 26.78
2021-06-25 23:45 | 0.030546 | 30.43 | 0.1581 | 31.05 | 0.049052 | 30.34 | #N/A | 0.13951 | 31.15 | #N/A | 100 | 8218 | 89.73 | 26.63
2021-06-26 | 0.030546 | 30.33 | 0.1581 | 30.94 | 0.049013 | 30.23 | #N/A | 0.13955 | 31.06 | #N/A | 100 | 8217 | 89.71 | 26.42
2021-06-26 00:15 | 0.030286 | 30.2 | 0.1581 | 30.9 | 0.04909 | 30.09 | #N/A | 0.13967 | 31 | #N/A | 100 | 8214 | 89.7 | 26.27
2021-06-26 00:30 | 0.030286 | 30.09 | 0.1579 | 30.82 | 0.04909 | 29.96 | #N/A | 0.13963 | 30.91 | #N/A | 100 | 8215 | 89.69 | 26.25
2021-06-26 00:45 | 0.030286 | 29.99 | 0.1579 | 30.78 | 0.049129 | 29.85 | #N/A | 0.13974 | 30.83 | #N/A | 100 | 8212 | 89.71 | 26.13
2021-06-26 01:00 | 0.030286 | 29.89 | 0.15769 | 30.7 | 0.049129 | 29.73 | #N/A | 0.13974 | 30.77 | #N/A | 100 | 8212 | 89.74 | 26
2021-06-26 01:15 | 0.030286 | 29.8 | 0.15748 | 30.67 | 0.049129 | 29.62 | #N/A | 0.13982 | 30.7 | #N/A | 100 | 8208 | 89.75 | 25.86
2021-06-26 01:30 | 0.030286 | 29.69 | 0.15727 | 30.6 | 0.04909 | 29.51 | #N/A | 0.13986 | 30.6 | #N/A | 100 | 8210 | 89.76 | 25.67
2021-06-26 01:45 | 0.030286 | 29.61 | 0.15727 | 30.54 | 0.049129 | 29.4 | #N/A | 0.13986 | 30.56 | #N/A | 100 | 8208 | 89.76 | 25.47
2021-06-26 02:00 | 0.030026 | 29.49 | 0.15727 | 30.5 | 0.049207 | 29.29 | #N/A | 0.13998 | 30.5 | #N/A | 100 | 8206 | 89.76 | 25.28
2021-06-26 02:15 | 0.030286 | 29.41 | 0.15706 | 30.43 | 0.049207 | 29.18 | #N/A | 0.13998 | 30.41 | #N/A | 100 | 8204 | 89.75 | 25.13
2021-06-26 02:30 | 0.030026 | 29.31 | 0.15706 | 30.39 | 0.049207 | 29.08 | #N/A | 0.14005 | 30.34 | #N/A | 100 | 8205 | 89.81 | 25.08
2021-06-26 02:45 | 0.030026 | 29.2 | 0.15706 | 30.31 | 0.049168 | 28.97 | #N/A | 0.14009 | 30.3 | #N/A | 100 | 8203 | 89.86 | 25.12
2021-06-26 03:00 | 0.030026 | 29.1 | 0.15685 | 30.29 | 0.049207 | 28.88 | #N/A | 0.14009 | 30.2 | #N/A | 100 | 8203 | 89.91 | 25.2
2021-06-26 03:15 | 0.029766 | 29.03 | 0.15685 | 30.21 | 0.049207 | 28.8 | #N/A | 0.14013 | 30.15 | #N/A | 100 | 8201 | 89.88 | 25.27
2021-06-26 03:30 | 0.030026 | 28.98 | 0.15685 | 30.17 | 0.049246 | 28.74 | #N/A | 0.14021 | 30.09 | #N/A | 100 | 8201 | 89.9 | 25.26
2021-06-26 03:45 | 0.030026 | 28.9 | 0.15685 | 30.1 | 0.049246 | 28.69 | #N/A | 0.14025 | 30 | #N/A | 100 | 8200 | 89.9 | 25.17
2021-06-26 04:00 | 0.029766 | 28.82 | 0.15665 | 30.06 | 0.049246 | 28.6 | #N/A | 0.14032 | 29.95 | #N/A | 100 | 8201 | 89.89 | 24.94
2021-06-26 04:15 | 0.029766 | 28.75 | 0.15665 | 30 | 0.049323 | 28.51 | #N/A | 0.14032 | 29.9 | #N/A | 100 | 8196 | 89.92 | 24.51
2021-06-26 04:30 | 0.029766 | 28.67 | 0.15644 | 29.95 | 0.049246 | 28.4 | #N/A | 0.14036 | 29.83 | #N/A | 100 | 8194 | 89.92 | 23.84
2021-06-26 04:45 | 0.029766 | 28.57 | 0.15644 | 29.9 | 0.049284 | 28.26 | #N/A | 0.14044 | 29.79 | #N/A | 100 | 8196 | 89.94 | 23.3
2021-06-26 05:00 | 0.029766 | 28.46 | 0.15644 | 29.85 | 0.049284 | 28.14 | #N/A | 0.14048 | 29.7 | #N/A | 100 | 8193 | 89.95 | 22.69
2021-06-26 05:15 | 0.029766 | 28.33 | 0.15644 | 29.8 | 0.049362 | 28 | #N/A | 0.14056 | 29.65 | #N/A | 100 | 8191 | 89.96 | 22.13
2021-06-26 05:30 | 0.029766 | 28.2 | 0.15623 | 29.73 | 0.049362 | 27.86 | #N/A | 0.14056 | 29.6 | #N/A | 100 | 8191 | 89.97 | 21.7
2021-06-26 05:45 | 0.029766 | 28.09 | 0.15602 | 29.7 | 0.04944 | 27.73 | #N/A | 0.14067 | 29.52 | #N/A | 100 | 8189 | 89.99 | 21.51
2021-06-26 06:00 | 0.029506 | 27.95 | 0.15602 | 29.65 | 0.049401 | 27.61 | #N/A | 0.14067 | 29.47 | #N/A | 100 | 8188 | 90.01 | 21.25
2021-06-26 06:15 | 0.029506 | 27.85 | 0.15602 | 29.53 | 0.04944 | 27.49 | #N/A | 0.14075 | 29.4 | #N/A | 100 | 8187 | 90.02 | 21.23
2021-06-26 06:30 | 0.029506 | 27.77 | 0.15581 | 29.5 | 0.04944 | 27.4 | #N/A | 0.14075 | 29.31 | #N/A | 100 | 8187 | 90.01 | 21.96
2021-06-26 06:45 | 0.029506 | 27.69 | 0.1556 | 29.4 | 0.04944 | 27.31 | #N/A | 0.14079 | 29.28 | #N/A | 100 | 8187 | 90 | 23.17
2021-06-26 07:00 | 0.029506 | 27.62 | 0.1556 | 29.39 | 0.049478 | 27.3 | #N/A | 0.14087 | 29.2 | #N/A | 100 | 8187 | 90.01 | 24.32
2021-06-26 07:15 | 0.029506 | 27.63 | 0.1556 | 29.3 | 0.049478 | 27.39 | #N/A | 0.14087 | 29.13 | #N/A | 100 | 8185 | 90.03 | 25.38
2021-06-26 07:30 | 0.029506 | 27.69 | 0.1556 | 29.26 | 0.049478 | 27.52 | #N/A | 0.14095 | 29.1 | #N/A | 100 | 8190 | 90.03 | 26.25
2021-06-26 07:45 | 0.029766 | 27.77 | 0.1556 | 29.2 | 0.049478 | 27.71 | #N/A | 0.14098 | 29.01 | #N/A | 100 | 8191 | 90.03 | 26.87
2021-06-26 08:00 | 0.029766 | 27.9 | 0.15539 | 29.17 | 0.049478 | 27.94 | #N/A | 0.14098 | 29 | #N/A | 100 | 8191 | 90.03 | 27.31
2021-06-26 08:15 | 0.029766 | 28.09 | 0.1556 | 29.1 | 0.04944 | 28.22 | #N/A | 0.14098 | 28.9 | #N/A | 100 | 8194 | 90.03 | 27.69
2021-06-26 08:30 | 0.030026 | 28.27 | 0.15539 | 29.1 | 0.049401 | 28.53 | #N/A | 0.14098 | 28.9 | #N/A | 100 | 8200 | 90.03 | 28.14
2021-06-26 08:45 | 0.030026 | 28.53 | 0.15539 | 29.03 | 0.04944 | 28.89 | #N/A | 0.14106 | 28.9 | #N/A | 100 | 8203 | 90.04 | 28.73
2021-06-26 09:00 | 0.030286 | 28.81 | 0.15539 | 29 | 0.049478 | 29.27 | #N/A | 0.14102 | 28.9 | #N/A | 100 | 8209 | 90.04 | 29.27
2021-06-26 09:15 | 0.030286 | 29.11 | 0.15539 | 29 | 0.04944 | 29.71 | #N/A | 0.14095 | 28.9 | #N/A | 100 | 8216 | 90.05 | 29.75
2021-06-26 09:30 | 0.030546 | 29.45 | 0.15539 | 29 | 0.049362 | 30.16 | #N/A | 0.14098 | 28.9 | #N/A | 100 | 8224 | 90.05 | 30.15
2021-06-26 09:45 | 0.030806 | 29.78 | 0.15539 | 29 | 0.049362 | 30.63 | #N/A | 0.14091 | 28.9 | #N/A | 100 | 8235 | 90.05 | 31.08
2021-06-26 10:00 | 0.031066 | 30.13 | 0.15539 | 29 | 0.049246 | 31.15 | #N/A | 0.14083 | 28.98 | #N/A | 100 | 8244 | 90.05 | 31.89
2021-06-26 10:15 | 0.031325 | 30.55 | 0.1556 | 29 | 0.049207 | 31.75 | #N/A | 0.14083 | 29.01 | #N/A | 100 | 8254 | 90.05 | 32.72
2021-06-26 10:30 | 0.031325 | 30.99 | 0.15539 | 29.09 | 0.049207 | 32.39 | #N/A | 0.14079 | 29.1 | #N/A | 100 | 8262 | 90.05 | 32.97
2021-06-26 10:45 | 0.031585 | 31.35 | 0.15539 | 29.1 | 0.049052 | 32.94 | #N/A | 0.14063 | 29.17 | #N/A | 100 | 8274 | 90.05 | 33.17
2021-06-26 11:00 | 0.031844 | 31.61 | 0.1556 | 29.15 | 0.049013 | 33.47 | #N/A | 0.14056 | 29.28 | #N/A | 100 | 8285 | 90.04 | 33.67
2021-06-26 11:15 | 0.031844 | 31.72 | 0.1556 | 29.2 | 0.048896 | 34.06 | #N/A | 0.14044 | 29.38 | #N/A | 100 | 8295 | 90.04 | 34.28
2021-06-26 11:30 | 0.031844 | 31.81 | 0.1556 | 29.3 | 0.048935 | 34.67 | #N/A | 0.14032 | 29.53 | #N/A | 100 | 8298 | 90.04 | 34.78
2021-06-26 11:45 | 0.031844 | 31.98 | 0.1556 | 29.37 | 0.04878 | 35.29 | #N/A | 0.14025 | 29.65 | #N/A | 100 | 8311 | 90.04 | 35.48
2021-06-26 12:00 | 0.032103 | 32.41 | 0.1556 | 29.45 | 0.048858 | 35.9 | #N/A | 0.14005 | 29.8 | #N/A | 100 | 8320 | 90.05 | 35.72
2021-06-26 12:15 | 0.032363 | 33.03 | 0.1556 | 29.55 | 0.048664 | 36.48 | #N/A | 0.13994 | 29.95 | #N/A | 100 | 8322 | 90.04 | 36.6
2021-06-26 12:30 | 0.032622 | 33.73 | 0.15581 | 29.69 | 0.04847 | 36.97 | #N/A | 0.13978 | 30.13 | #N/A | 100 | 8321 | 90.05 | 36.14
2021-06-26 12:45 | 0.032881 | 34.28 | 0.15602 | 29.81 | 0.048547 | 37.24 | #N/A | 0.13967 | 30.32 | #N/A | 100 | 8323 | 90.05 | 35.86
2021-06-26 13:00 | 0.03314 | 34.72 | 0.15602 | 29.93 | 0.048392 | 37.38 | #N/A | 0.13955 | 30.51 | #N/A | 100 | 8318 | 90.05 | 35.95
2021-06-26 13:15 | 0.033398 | 35.08 | 0.15623 | 30.05 | 0.048315 | 37.54 | #N/A | 0.13935 | 30.69 | #N/A | 100 | 8317 | 90.04 | 35.48
2021-06-26 13:30 | 0.033398 | 35.29 | 0.15665 | 30.17 | 0.048159 | 37.54 | #N/A | 0.13924 | 30.87 | #N/A | 100 | 8320 | 90.03 | 35.61
2021-06-26 13:45 | 0.033398 | 35.49 | 0.15685 | 30.31 | 0.048392 | 37.65 | #N/A | 0.13912 | 31.04 | #N/A | 100 | 8311 | 90.04 | 34.91
2021-06-26 14:00 | 0.033398 | 35.64 | 0.15665 | 30.43 | 0.048237 | 37.55 | #N/A | 0.13893 | 31.19 | #N/A | 100 | 8312 | 90.04 | 33.88
2021-06-26 14:15 | 0.033398 | 35.58 | 0.15685 | 30.56 | 0.048276 | 37.21 | #N/A | 0.13889 | 31.35 | #N/A | 100 | 8311 | 90.04 | 33.76
2021-06-26 14:30 | 0.03314 | 35.42 | 0.15685 | 30.69 | 0.048315 | 36.91 | #N/A | 0.13881 | 31.47 | #N/A | 100 | 8309 | 90.02 | 33.56
2021-06-26 14:45 | 0.032881 | 35.27 | 0.15685 | 30.81 | 0.048431 | 36.66 | #N/A | 0.13862 | 31.59 | #N/A | 100 | 8311 | 90.02 | 33.57
2021-06-26 15:00 | 0.032881 | 35.18 | 0.15727 | 30.9 | 0.04847 | 36.47 | #N/A | 0.13858 | 31.69 | #N/A | 100 | 8310 | 90.03 | 33.12
2021-06-26 15:15 | 0.032881 | 35.07 | 0.15727 | 31.01 | 0.04847 | 36.27 | #N/A | 0.1385 | 31.77 | #N/A | 100 | 8311 | 90.03 | 33.77
2021-06-26 15:30 | 0.032622 | 35.01 | 0.15727 | 31.13 | 0.048392 | 36.24 | #N/A | 0.13842 | 31.8 | #N/A | 100 | 8318 | 90.03 | 33.98
2021-06-26 15:45 | 0.032622 | 35.06 | 0.15748 | 31.2 | 0.04847 | 36.3 | #N/A | 0.13835 | 31.88 | #N/A | 100 | 8320 | 90.02 | 33.43
2021-06-26 16:00 | 0.032622 | 35.07 | 0.15748 | 31.27 | 0.048392 | 36.29 | #N/A | 0.13827 | 31.9 | #N/A | 100 | 8320 | 90 | 33.01
2021-06-26 16:15 | 0.032622 | 35.01 | 0.15769 | 31.3 | 0.048431 | 36.19 | #N/A | 0.13815 | 31.96 | #N/A | 100 | 8319 | 89.98 | 33.08
2021-06-26 16:30 | 0.032363 | 34.99 | 0.15769 | 31.36 | 0.048353 | 36.1 | #N/A | 0.13823 | 32 | #N/A | 100 | 8314 | 89.97 | 32.78
2021-06-26 16:45 | 0.032363 | 34.97 | 0.15769 | 31.4 | 0.048276 | 36.06 | #N/A | 0.13804 | 32 | #N/A | 100 | 8309 | 89.96 | 31.56
2021-06-26 17:00 | 0.032363 | 34.8 | 0.1579 | 31.47 | 0.048431 | 35.75 | #N/A | 0.13804 | 32.09 | #N/A | 100 | 8304 | 89.96 | 30.69
2021-06-26 17:15 | 0.032103 | 34.56 | 0.1579 | 31.5 | 0.048392 | 35.33 | #N/A | 0.13792 | 32.1 | #N/A | 100 | 8299 | 89.95 | 29.96
2021-06-26 17:30 | 0.031844 | 34.23 | 0.15769 | 31.5 | 0.048276 | 34.87 | #N/A | 0.13804 | 32.1 | #N/A | 100 | 8295 | 89.94 | 29.35
2021-06-26 17:45 | 0.031844 | 33.89 | 0.1579 | 31.56 | 0.048353 | 34.41 | #N/A | 0.13792 | 32.1 | #N/A | 100 | 8290 | 89.94 | 28.83
2021-06-26 18:00 | 0.031585 | 33.55 | 0.1579 | 31.6 | 0.048315 | 33.99 | #N/A | 0.13788 | 32.1 | #N/A | 100 | 8288 | 89.93 | 28.4
2021-06-26 18:15 | 0.031325 | 33.24 | 0.1579 | 31.6 | 0.04847 | 33.58 | #N/A | 0.1378 | 32.1 | #N/A | 100 | 8285 | 89.89 | 28.04
2021-06-26 18:30 | 0.031325 | 32.93 | 0.15769 | 31.6 | 0.048509 | 33.22 | #N/A | 0.13784 | 32.05 | #N/A | 100 | 8277 | 89.9 | 27.75
2021-06-26 18:45 | 0.031325 | 32.65 | 0.1579 | 31.57 | 0.048586 | 32.88 | #N/A | 0.13788 | 32 | #N/A | 100 | 8276 | 89.92 | 27.51
2021-06-26 19:00 | 0.031066 | 32.39 | 0.1579 | 31.5 | 0.048547 | 32.58 | #N/A | 0.13788 | 31.93 | #N/A | 100 | 8274 | 89.94 | 27.4
2021-06-26 19:15 | 0.030806 | 32.15 | 0.15769 | 31.5 | 0.048664 | 32.31 | #N/A | 0.13796 | 31.88 | #N/A | 100 | 8271 | 89.91 | 27.25
2021-06-26 19:30 | 0.030806 | 31.92 | 0.15769 | 31.5 | 0.048741 | 32.08 | #N/A | 0.13796 | 31.8 | #N/A | 100 | 8267 | 90.01 | 27.09
2021-06-26 19:45 | 0.030806 | 31.73 | 0.15769 | 31.41 | 0.048625 | 31.83 | #N/A | 0.13796 | 31.73 | #N/A | 100 | 8265 | 90 | 26.94
2021-06-26 20:00 | 0.030806 | 31.53 | 0.15748 | 31.4 | 0.048741 | 31.63 | #N/A | 0.13807 | 31.66 | #N/A | 100 | 8265 | 89.91 | 26.84
2021-06-26 20:15 | 0.030546 | 31.37 | 0.15748 | 31.31 | 0.048819 | 31.45 | #N/A | 0.13804 | 31.59 | #N/A | 100 | 8263 | 89.91 | 26.6
2021-06-26 20:30 | 0.030546 | 31.21 | 0.15727 | 31.3 | 0.04878 | 31.27 | #N/A | 0.13804 | 31.5 | #N/A | 100 | 8262 | 89.95 | 26.44
2021-06-26 20:45 | 0.030286 | 31.07 | 0.15727 | 31.21 | 0.048896 | 31.09 | #N/A | 0.13815 | 31.41 | #N/A | 100 | 8261 | 90.12 | 26.31
2021-06-26 21:00 | 0.030806 | 30.9 | 0.15727 | 31.2 | 0.049633 | 30.91 | #N/A | 0.138 | 31.35 | #N/A | 100 | 8260 | 90.52 | 22.68
2021-06-26 21:15 | 0.055275 | 29.96 | 0.15727 | 31.1 | 0.10122 | 28.97 | #N/A | 0.13765 | 31.28 | #N/A | 100 | 8252 | 90.56 | 19.83
2021-06-26 21:30 | 0.11293 | 27.41 | 0.15727 | 31.03 | 0.20157 | 26.25 | 1.1165 | 0.13773 | 31.18 | #N/A | 100 | 8251 | 90.43 | 18.78
2021-06-26 21:45 | 0.11969 | 26.29 | 0.15706 | 30.93 | 0.20887 | 25.29 | 1.01 | 0.13796 | 31.01 | #N/A | 100 | 8250 | 90.43 | 18.25
2021-06-26 22:00 | 0.11992 | 25.74 | 0.15706 | 30.83 | 0.20615 | 24.98 | 0.97899 | 0.13823 | 30.71 | #N/A | 100 | 8248 | 90.33 | 18.13
2021-06-26 22:15 | 0.11924 | 25.42 | 0.15685 | 30.67 | 0.20282 | 24.81 | 0.96156 | 0.13862 | 30.37 | #N/A | 100 | 8248 | 90.31 | 18.22
2021-06-26 22:30 | 0.1188 | 25.19 | 0.15665 | 30.48 | 0.19956 | 24.65 | 0.95766 | 0.13893 | 30.03 | #N/A | 100 | 8248 | 90.26 | 18.42
2021-06-26 22:45 | 0.11812 | 25.02 | 0.15623 | 30.26 | 0.19669 | 24.48 | 0.95286 | 0.13943 | 29.71 | #N/A | 100 | 8247 | 90.28 | 18.61
2021-06-26 23:00 | 0.11745 | 24.85 | 0.15581 | 30.04 | 0.19409 | 24.37 | 0.96258 | 0.14005 | 29.42 | #N/A | 100 | 8248 | 90.31 | 18.76
2021-06-26 23:15 | 0.11677 | 24.71 | 0.1556 | 29.81 | 0.19192 | 24.25 | 0.96445 | 0.14079 | 29.17 | #N/A | 100 | 8227 | 90.32 | 18.97
2021-06-26 23:30 | 0.11587 | 24.55 | 0.1556 | 29.57 | 0.1899 | 24.09 | 0.96613 | 0.14164 | 28.93 | #N/A | 100 | 8234 | 90.33 | 18.93
2021-06-26 23:45 | 0.1152 | 24.36 | 0.15539 | 29.35 | 0.18804 | 23.9 | 0.96309 | 0.14242 | 28.71 | #N/A | 100 | 8232 | 90.34 | 18.79
2021-06-27 | 0.11474 | 24.16 | 0.15519 | 29.16 | 0.1866 | 23.71 | 0.96075 | 0.14323 | 28.51 | #N/A | 100 | 8234 | 90.33 | 18.71
2021-06-27 00:15 | 0.11407 | 24 | 0.15477 | 28.99 | 0.18524 | 23.56 | 0.9736 | 0.14401 | 28.31 | #N/A | 100 | 8231 | 90.33 | 18.69
2021-06-27 00:30 | 0.11361 | 23.84 | 0.15456 | 28.82 | 0.184 | 23.45 | 0.977 | 0.14482 | 28.13 | #N/A | 100 | 8232 | 90.37 | 18.75
2021-06-27 00:45 | 0.11316 | 23.77 | 0.15435 | 28.65 | 0.18295 | 23.37 | 0.97954 | 0.1456 | 27.95 | #N/A | 100 | 8230 | 90.35 | 18.8
2021-06-27 01:00 | 0.11271 | 23.68 | 0.15414 | 28.49 | 0.18175 | 23.3 | 0.98279 | 0.14626 | 27.79 | #N/A | 100 | 8231 | 90.35 | 18.84
2021-06-27 01:15 | 0.11248 | 23.59 | 0.15414 | 28.34 | 0.1809 | 23.2 | 0.98246 | 0.14684 | 27.65 | #N/A | 100 | 8232 | 90.36 | 18.85
2021-06-27 01:30 | 0.11225 | 23.5 | 0.15393 | 28.17 | 0.18001 | 23.19 | 0.98647 | 0.14754 | 27.49 | #N/A | 100 | 8227 | 90.38 | 18.81
2021-06-27 01:45 | 0.11157 | 23.47 | 0.15393 | 27.98 | 0.17919 | 23.1 | 0.98828 | 0.14812 | 27.35 | #N/A | 100 | 8229 | 90.42 | 18.71
2021-06-27 02:00 | 0.11134 | 23.44 | 0.15393 | 27.85 | 0.1783 | 23.11 | 0.99004 | 0.14866 | 27.23 | #N/A | 100 | 8226 | 90.44 | 18.68
2021-06-27 02:15 | 0.11112 | 23.44 | 0.15393 | 27.73 | 0.17764 | 23.2 | 0.9904 | 0.14921 | 27.09 | #N/A | 100 | 8228 | 90.47 | 18.83
2021-06-27 02:30 | 0.11112 | 23.42 | 0.15372 | 27.62 | 0.17714 | 23.19 | 0.99281 | 0.14963 | 26.97 | #N/A | 100 | 8226 | 90.51 | 18.96
2021-06-27 02:45 | 0.1118 | 23.41 | 0.15351 | 27.49 | 0.17826 | 23.1 | 0.99713 | 0.15006 | 26.86 | 2.2546 | 100 | 8226 | 90.54 | 18.97
2021-06-27 03:00 | 0.11339 | 23.35 | 0.15351 | 27.4 | 0.18105 | 23.05 | 1.003 | 0.15049 | 26.77 | 2.2431 | 100 | 8225 | 90.55 | 18.9
2021-06-27 03:15 | 0.1152 | 23.27 | 0.1533 | 27.3 | 0.1842 | 22.97 | 0.98971 | 0.15095 | 26.66 | 2.2415 | 100 | 8222 | 90.53 | 18.8
2021-06-27 03:30 | 0.11835 | 23.17 | 0.1533 | 27.2 | 0.19048 | 22.87 | 1.0058 | 0.15142 | 26.57 | 2.2605 | 100 | 8224 | 90.49 | 18.71
2021-06-27 03:45 | 0.11969 | 23.1 | 0.15309 | 27.11 | 0.19254 | 22.8 | 1.0027 | 0.15208 | 26.47 | 2.2557 | 100 | 8222 | 90.46 | 18.62
2021-06-27 04:00 | 0.11902 | 23.03 | 0.15309 | 27.02 | 0.19098 | 22.71 | 0.99766 | 0.15289 | 26.39 | 2.2587 | 100 | 8222 | 90.42 | 18.56
2021-06-27 04:15 | 0.1188 | 22.98 | 0.15309 | 26.93 | 0.19005 | 22.7 | 0.99447 | 0.15351 | 26.29 | 2.2549 | 100 | 8222 | 90.41 | 18.6
2021-06-27 04:30 | 0.11835 | 22.91 | 0.15309 | 26.84 | 0.18893 | 22.7 | 0.99207 | 0.15409 | 26.2 | 2.2673 | 100 | 8221 | 90.43 | 18.52
2021-06-27 04:45 | 0.11767 | 22.9 | 0.15309 | 26.77 | 0.18765 | 22.7 | 0.98808 | 0.15468 | 26.1 | 2.2696 | 100 | 8217 | 90.41 | 18.49
2021-06-27 05:00 | 0.11767 | 22.9 | 0.15309 | 26.68 | 0.18769 | 22.59 | 0.99299 | 0.15503 | 26.03 | 2.27 | 100 | 8218 | 90.21 | 18.42
2021-06-27 05:15 | 0.11835 | 22.77 | 0.15309 | 26.59 | 0.18858 | 22.42 | 0.99247 | 0.15549 | 25.94 | 2.2689 | 100 | 8216 | 90.16 | 18.16
2021-06-27 05:30 | 0.11767 | 22.57 | 0.15309 | 26.51 | 0.18769 | 22.21 | 0.99475 | 0.15584 | 25.88 | 2.2641 | 100 | 8216 | 90.29 | 18.08
2021-06-27 05:45 | 0.11677 | 22.45 | 0.15309 | 26.43 | 0.18641 | 22.09 | 0.99368 | 0.15627 | 25.79 | 2.2585 | 100 | 8215 | 90.32 | 18.07
2021-06-27 06:00 | 0.11632 | 22.37 | 0.15309 | 26.35 | 0.18513 | 22 | 0.99027 | 0.15658 | 25.7 | 2.26 | 100 | 8216 | 90.39 | 18.07
2021-06-27 06:15 | 0.11565 | 22.3 | 0.15309 | 26.27 | 0.18404 | 22 | 0.98801 | 0.15693 | 25.62 | 2.2555 | 100 | 8214 | 90.42 | 18.01
2021-06-27 06:30 | 0.1152 | 22.3 | 0.1533 | 26.13 | 0.18299 | 21.99 | 0.99025 | 0.1572 | 25.52 | 2.2577 | 100 | 8213 | 90.45 | 17.99
2021-06-27 06:45 | 0.11474 | 22.3 | 0.1533 | 26.05 | 0.18206 | 22 | 0.99197 | 0.15743 | 25.45 | 2.2549 | 100 | 8211 | 90.44 | 18.2
2021-06-27 07:00 | 0.11407 | 22.3 | 0.15351 | 25.97 | 0.18117 | 22 | 0.99361 | 0.15759 | 25.37 | 2.2431 | 100 | 8212 | 90.43 | 18.25
2021-06-27 07:15 | 0.11384 | 22.3 | 0.15372 | 25.88 | 0.18032 | 22.01 | 0.9928 | 0.15778 | 25.3 | 2.2513 | 100 | 8215 | 90.47 | 18.47
2021-06-27 07:30 | 0.11339 | 22.37 | 0.15393 | 25.8 | 0.1795 | 22.13 | 0.99593 | 0.15801 | 25.21 | 2.2489 | 100 | 8216 | 90.49 | 18.84
2021-06-27 07:45 | 0.11293 | 22.51 | 0.15393 | 25.74 | 0.17857 | 22.28 | 0.99951 | 0.15825 | 25.15 | 2.2409 | 100 | 8221 | 90.53 | 19.23
2021-06-27 08:00 | 0.11271 | 22.69 | 0.15393 | 25.69 | 0.17764 | 22.49 | 1.0006 | 0.15836 | 25.1 | 2.2397 | 100 | 8219 | 90.55 | 19.52
2021-06-27 08:15 | 0.11225 | 22.86 | 0.15414 | 25.6 | 0.17675 | 22.66 | 0.9994 | 0.15852 | 25.07 | 2.2378 | 100 | 8220 | 90.55 | 19.63
2021-06-27 08:30 | 0.1118 | 22.9 | 0.15435 | 25.6 | 0.17589 | 22.7 | 0.99871 | 0.15871 | 25 | 2.2306 | 100 | 8221 | 90.53 | 19.73
2021-06-27 08:45 | 0.11134 | 22.9 | 0.15435 | 25.52 | 0.17508 | 22.74 | 0.99788 | 0.15879 | 25 | 2.2397 | 100 | 8225 | 90.54 | 20.03
2021-06-27 09:00 | 0.11112 | 23.01 | 0.15435 | 25.5 | 0.17419 | 22.87 | 1.004 | 0.1589 | 25 | 2.2329 | 100 | 8232 | 90.56 | 20.54
2021-06-27 09:15 | 0.11066 | 23.21 | 0.15435 | 25.5 | 0.17326 | 23.11 | 1.0029 | 0.15894 | 25 | 2.2324 | 100 | 8238 | 90.59 | 21
2021-06-27 09:30 | 0.10975 | 23.44 | 0.15456 | 25.43 | 0.17233 | 23.35 | 1.0042 | 0.15902 | 25 | 2.221 | 100 | 8241 | 90.59 | 21.34
2021-06-27 09:45 | 0.10952 | 23.63 | 0.15477 | 25.4 | 0.17132 | 23.55 | 1.0038 | 0.1591 | 25 | 2.225 | 100 | 8250 | 90.57 | 21.81
2021-06-27 10:00 | 0.10907 | 23.86 | 0.15519 | 25.4 | 0.17012 | 23.84 | 1.0065 | 0.15914 | 25 | 2.2193 | 100 | 8255 | 90.55 | 22.31
2021-06-27 10:15 | 0.10861 | 24.09 | 0.15539 | 25.4 | 0.16903 | 24.1 | 1.0042 | 0.15914 | 25 | 2.2193 | 100 | 8261 | 90.54 | 22.4
2021-06-27 10:30 | 0.10792 | 24.28 | 0.1556 | 25.4 | 0.16802 | 24.3 | 1.0064 | 0.15925 | 25 | 2.2177 | 100 | 8268 | 90.54 | 22.75
2021-06-27 10:45 | 0.10769 | 24.51 | 0.1556 | 25.4 | 0.16693 | 24.58 | 1.0088 | 0.15918 | 25.01 | 2.2187 | 100 | 8279 | 90.55 | 23.08
2021-06-27 11:00 | 0.10724 | 24.73 | 0.1556 | 25.41 | 0.16596 | 24.91 | 1.0151 | 0.15918 | 25.1 | 2.2126 | 100 | 8289 | 90.56 | 23.48
2021-06-27 11:15 | 0.10655 | 25.03 | 0.1556 | 25.49 | 0.16472 | 25.27 | 1.0183 | 0.15918 | 25.1 | 2.2075 | 100 | 8299 | 90.56 | 23.86
2021-06-27 11:30 | 0.10655 | 25.31 | 0.15581 | 25.5 | 0.16364 | 25.69 | 1.0204 | 0.1591 | 25.2 | 2.2076 | 100 | 8313 | 90.54 | 24.37
2021-06-27 11:45 | 0.10609 | 25.73 | 0.15602 | 25.51 | 0.16243 | 26.19 | 1.023 | 0.15906 | 25.27 | 2.2074 | 100 | 8314 | 90.55 | 24.98
2021-06-27 12:00 | 0.10586 | 26.22 | 0.15623 | 25.6 | 0.16143 | 26.66 | 1.0246 | 0.15898 | 25.34 | 2.2129 | 100 | 8322 | 90.54 | 25.71
2021-06-27 12:15 | 0.10563 | 26.68 | 0.15665 | 25.64 | 0.16022 | 27.07 | 1.0209 | 0.15887 | 25.45 | 2.2032 | 100 | 8323 | 90.52 | 26.1
2021-06-27 12:30 | 0.10517 | 26.98 | 0.15685 | 25.7 | 0.15937 | 27.31 | 1.0276 | 0.15879 | 25.55 | 2.2084 | 100 | 8325 | 90.51 | 26.25
2021-06-27 12:45 | 0.10494 | 27.13 | 0.15706 | 25.8 | 0.15863 | 27.4 | 1.0226 | 0.15863 | 25.68 | 2.1991 | 100 | 8328 | 90.51 | 26.21
2021-06-27 13:00 | 0.10471 | 27.23 | 0.15727 | 25.87 | 0.15794 | 27.47 | 1.0269 | 0.15848 | 25.81 | 2.1999 | 100 | 8338 | 90.5 | 26.66
2021-06-27 13:15 | 0.10448 | 27.57 | 0.15727 | 25.97 | 0.15693 | 27.85 | 1.0343 | 0.15848 | 25.93 | 2.1886 | 100 | 8344 | 90.48 | 27.25
2021-06-27 13:30 | 0.10402 | 28.03 | 0.15727 | 26.07 | 0.15557 | 28.39 | 1.0436 | 0.15832 | 26.05 | 2.1946 | 100 | 8342 | 90.46 | 27.27
2021-06-27 13:45 | 0.10379 | 28.33 | 0.15748 | 26.14 | 0.15464 | 28.66 | 1.0465 | 0.15825 | 26.15 | 2.215 | 100 | 8349 | 90.44 | 27.67
2021-06-27 14:00 | 0.10356 | 28.61 | 0.1579 | 26.3 | 0.15363 | 28.96 | 1.0477 | 0.15809 | 26.29 | 2.2107 | 100 | 8349 | 90.42 | 27.65
2021-06-27 14:15 | 0.10287 | 28.73 | 0.1581 | 26.41 | 0.15285 | 29.02 | 1.0508 | 0.15794 | 26.43 | 2.2063 | 100 | 8348 | 90.41 | 27.17
2021-06-27 14:30 | 0.10241 | 28.61 | 0.15831 | 26.53 | 0.15231 | 28.83 | 1.0487 | 0.15778 | 26.56 | 2.2072 | 100 | 8346 | 90.41 | 26.75
2021-06-27 14:45 | 0.10194 | 28.43 | 0.15852 | 26.63 | 0.15185 | 28.59 | 1.0487 | 0.15766 | 26.67 | 2.2078 | 100 | 8346 | 90.43 | 26.41
2021-06-27 15:00 | 0.10148 | 28.26 | 0.15852 | 26.73 | 0.1515 | 28.4 | 1.0475 | 0.15759 | 26.8 | 2.2025 | 100 | 8348 | 90.41 | 26.27
2021-06-27 15:15 | 0.10102 | 28.15 | 0.15852 | 26.8 | 0.15076 | 28.3 | 1.0563 | 0.15743 | 26.89 | 2.2038 | 100 | 8352 | 90.4 | 26.46
2021-06-27 15:30 | 0.10055 | 28.13 | 0.15852 | 26.89 | 0.15006 | 28.27 | 1.0548 | 0.15735 | 26.96 | 2.1991 | 100 | 8350 | 90.39 | 26.34
2021-06-27 15:45 | 0.10055 | 28.07 | 0.15873 | 26.94 | 0.14956 | 28.19 | #N/A | 0.15735 | 27 | 2.1886 | 100 | 8350 | 90.38 | 26.19
2021-06-27 16:00 | 0.10009 | 27.97 | 0.15893 | 27 | 0.14932 | 28.1 | #N/A | 0.15724 | 27.06 | 2.1846 | 100 | 8353 | 90.37 | 26.27
2021-06-27 16:15 | 0.099626 | 27.95 | 0.15935 | 27 | 0.14874 | 28.1 | #N/A | 0.15724 | 27.1 | 2.1842 | 100 | 8354 | 90.37 | 26.28
2021-06-27 16:30 | 0.099162 | 27.92 | 0.15935 | 27.07 | 0.14808 | 28.01 | #N/A | 0.15712 | 27.1 | 2.1909 | 100 | 8353 | 90.38 | 26.24
2021-06-27 16:45 | 0.098929 | 27.82 | 0.15935 | 27.1 | 0.14762 | 27.96 | #N/A | 0.15708 | 27.2 | 2.1955 | 100 | 8356 | 90.38 | 26.65
2021-06-27 17:00 | 0.098697 | 28 | 0.15956 | 27.1 | 0.14665 | 28.27 | #N/A | 0.157 | 27.2 | 2.1916 | 100 | 8358 | 90.36 | 27.93
2021-06-27 17:15 | 0.098464 | 28.3 | 0.15976 | 27.13 | 0.14576 | 28.74 | #N/A | 0.15685 | 27.2 | 2.1838 | 100 | 8353 | 90.35 | 28.03
2021-06-27 17:30 | 0.097766 | 28.28 | 0.15976 | 27.2 | 0.14517 | 28.57 | #N/A | 0.15689 | 27.22 | 2.1931 | 100 | 8350 | 90.34 | 26.64
2021-06-27 17:45 | 0.097533 | 27.95 | 0.15976 | 27.2 | 0.1451 | 28.07 | #N/A | 0.15681 | 27.3 | 2.2035 | 100 | 8345 | 90.33 | 26.01
2021-06-27 18:00 | 0.097067 | 27.63 | 0.15976 | 27.2 | 0.14494 | 27.73 | #N/A | 0.15677 | 27.3 | 2.2041 | 100 | 8348 | 90.32 | 25.88
2021-06-27 18:15 | 0.0966 | 27.43 | 0.15997 | 27.3 | 0.14424 | 27.55 | #N/A | 0.15669 | 27.3 | 2.2053 | 100 | 8344 | 90.32 | 25.88
2021-06-27 18:30 | 0.0959 | 27.17 | 0.15976 | 27.3 | 0.14397 | 27.21 | #N/A | 0.15662 | 27.3 | 2.1912 | 100 | 8338 | 90.33 | 25.09
2021-06-27 18:45 | 0.095666 | 26.77 | 0.15997 | 27.3 | 0.14378 | 26.66 | #N/A | 0.15669 | 27.3 | 2.1951 | 100 | 8338 | 90.36 | 24.16
2021-06-27 19:00 | 0.095198 | 26.34 | 0.15997 | 27.3 | 0.14362 | 26.18 | #N/A | 0.15666 | 27.3 | 2.1957 | 100 | 8336 | 90.38 | 23.65
2021-06-27 19:15 | 0.094964 | 26 | 0.15997 | 27.26 | 0.14343 | 25.81 | #N/A | 0.15669 | 27.25 | 2.1906 | 100 | 8330 | 90.4 | 23.31
2021-06-27 19:30 | 0.09473 | 25.67 | 0.15997 | 27.2 | 0.14343 | 25.44 | #N/A | 0.15673 | 27.19 | 2.1856 | 100 | 8322 | 90.42 | 22.88
2021-06-27 19:45 | 0.094496 | 25.35 | 0.15976 | 27.19 | 0.14351 | 25.11 | #N/A | 0.15677 | 27.09 | 2.1861 | 100 | 8326 | 90.42 | 22.59
2021-06-27 20:00 | 0.094262 | 25.11 | 0.15976 | 27.1 | 0.14343 | 24.83 | #N/A | 0.15681 | 27 | 2.1915 | 100 | 8320 | 90.43 | 22.32
2021-06-27 20:15 | 0.094027 | 24.87 | 0.15976 | 27.03 | 0.14343 | 24.58 | #N/A | 0.15689 | 26.89 | 2.1865 | 100 | 8320 | 90.45 | 22.06
2021-06-27 20:30 | 0.094027 | 24.65 | 0.15976 | 26.97 | 0.14347 | 24.33 | #N/A | 0.15697 | 26.79 | 2.1864 | 100 | 8317 | 90.48 | 21.88
2021-06-27 20:45 | 0.094027 | 24.45 | 0.15976 | 26.89 | 0.14339 | 24.14 | #N/A | 0.15704 | 26.67 | 2.1865 | 100 | 8316 | 90.5 | 21.76
2021-06-27 21:00 | 0.093793 | 24.32 | 0.15956 | 26.8 | 0.14351 | 23.99 | #N/A | 0.15708 | 26.57 | 2.1819 | 100 | 8311 | 90.52 | 21.58
2021-06-27 21:15 | 0.093558 | 24.16 | 0.15956 | 26.71 | 0.14351 | 23.85 | #N/A | 0.15716 | 26.46 | 2.1769 | 100 | 8311 | 90.54 | 21.32
2021-06-27 21:30 | 0.093558 | 24.03 | 0.15935 | 26.63 | 0.14354 | 23.68 | #N/A | 0.15728 | 26.36 | 2.1813 | 100 | 8308 | 90.56 | 21.03
2021-06-27 21:45 | 0.093558 | 23.84 | 0.15935 | 26.56 | 0.14358 | 23.51 | #N/A | 0.15731 | 26.25 | 2.1819 | 100 | 8308 | 90.58 | 20.65
2021-06-27 22:00 | 0.093558 | 23.68 | 0.15914 | 26.47 | 0.14358 | 23.32 | #N/A | 0.15731 | 26.14 | 2.183 | 100 | 8304 | 90.59 | 20.26
2021-06-27 22:15 | 0.093323 | 23.46 | 0.15893 | 26.39 | 0.14366 | 23.11 | #N/A | 0.15739 | 26.05 | 2.1778 | 100 | 8300 | 90.61 | 19.95
2021-06-27 22:30 | 0.093323 | 23.27 | 0.15893 | 26.3 | 0.14366 | 22.9 | #N/A | 0.15751 | 25.94 | 2.1823 | 100 | 8304 | 90.63 | 19.75
2021-06-27 22:45 | 0.093089 | 23.05 | 0.15893 | 26.15 | 0.14374 | 22.7 | #N/A | 0.15755 | 25.85 | 2.1776 | 100 | 8301 | 90.63 | 19.53
2021-06-27 23:00 | 0.093089 | 22.87 | 0.15873 | 26.07 | 0.14378 | 22.51 | #N/A | 0.15766 | 25.73 | 2.1722 | 100 | 8300 | 90.62 | 19.31
2021-06-27 23:15 | 0.093089 | 22.73 | 0.15852 | 25.98 | 0.14378 | 22.35 | #N/A | 0.15778 | 25.63 | 2.1715 | 100 | 8279 | 90.62 | 19.29
2021-06-27 23:15 | 0.092619 | 22.7 | 0.1581 | 25.9 | 0.14327 | 22.3 | #N/A | 0.15766 | 25.6 | 2.1585 | 100 | 8278 | 90.61 | 19.33
2021-06-27 23:30 | 0.092854 | 22.61 | 0.15852 | 25.89 | 0.14385 | 22.23 | #N/A | 0.15786 | 25.52 | 2.1665 | 100 | 8289 | 90.62 | 19.16
2021-06-27 23:45 | 0.092854 | 22.5 | 0.15852 | 25.8 | 0.14389 | 22.13 | #N/A | 0.15797 | 25.43 | 2.1559 | 100 | 8288 | 90.62 | 19.02
2021-06-28 | 0.092619 | 22.41 | 0.15852 | 25.71 | 0.14389 | 22.07 | #N/A | 0.15805 | 25.31 | 2.161 | 100 | 8286 | 90.64 | 18.99
2021-06-28 00:15 | 0.092619 | 22.33 | 0.15852 | 25.62 | 0.14393 | 22 | #N/A | 0.15817 | 25.22 | 2.1602 | 100 | 8284 | 90.66 | 19.1
2021-06-28 00:30 | 0.092619 | 22.3 | 0.15852 | 25.53 | 0.14382 | 21.94 | #N/A | 0.15817 | 25.11 | 2.1564 | 100 | 8286 | 90.66 | 19.07
2021-06-28 00:45 | 0.092619 | 22.2 | 0.15852 | 25.46 | 0.14393 | 21.9 | #N/A | 0.15821 | 25.03 | 2.1418 | 100 | 8283 | 90.66 | 19.04
2021-06-28 01:00 | 0.092619 | 22.2 | 0.15852 | 25.38 | 0.14389 | 21.9 | #N/A | 0.15828 | 24.95 | 2.1465 | 100 | 8282 | 90.64 | 19.11
2021-06-28 01:15 | 0.092619 | 22.2 | 0.15852 | 25.3 | 0.14389 | 21.9 | #N/A | 0.15836 | 24.87 | 2.1561 | 100 | 8283 | 90.64 | 19.15
2021-06-28 01:30 | 0.092619 | 22.13 | 0.15852 | 25.22 | 0.14382 | 21.9 | #N/A | 0.1584 | 24.8 | 2.1563 | 100 | 8279 | 90.63 | 19.15
2021-06-28 01:45 | 0.092619 | 22.1 | 0.15831 | 25.15 | 0.14378 | 21.84 | #N/A | 0.15848 | 24.7 | 2.1512 | 100 | 8279 | 90.63 | 19.13
2021-06-28 02:00 | 0.092619 | 22.1 | 0.1581 | 25.1 | 0.14389 | 21.8 | #N/A | 0.15856 | 24.66 | 2.1555 | 100 | 8279 | 90.63 | 19.08
2021-06-28 02:15 | 0.092619 | 22.09 | 0.1581 | 25.08 | 0.14401 | 21.75 | #N/A | 0.15856 | 24.6 | 2.1512 | 100 | 8277 | 90.62 | 18.91
2021-06-28 02:30 | 0.092619 | 22 | 0.1581 | 25 | 0.14413 | 21.67 | #N/A | 0.15859 | 24.51 | 2.1466 | 100 | 8274 | 90.61 | 18.79
2021-06-28 02:45 | 0.092619 | 21.9 | 0.1579 | 24.93 | 0.14397 | 21.58 | #N/A | 0.15867 | 24.48 | 2.1359 | 100 | 8274 | 90.6 | 18.53
2021-06-28 03:00 | 0.092619 | 21.83 | 0.15769 | 24.9 | 0.14444 | 21.47 | #N/A | 0.15875 | 24.4 | 2.1259 | 100 | 8271 | 90.59 | 18.37
2021-06-28 03:15 | 0.092619 | 21.76 | 0.15769 | 24.83 | 0.14475 | 21.4 | #N/A | 0.15875 | 24.33 | 2.1462 | 100 | 8271 | 90.59 | 18.34
2021-06-28 03:30 | 0.092619 | 21.7 | 0.15769 | 24.79 | 0.14482 | 21.35 | #N/A | 0.15883 | 24.3 | 2.1405 | 100 | 8270 | 90.58 | 18.21
2021-06-28 03:45 | 0.092619 | 21.64 | 0.15769 | 24.7 | 0.14494 | 21.27 | #N/A | 0.1589 | 24.21 | 2.1404 | 100 | 8270 | 90.57 | 18.1
2021-06-28 04:00 | 0.092619 | 21.56 | 0.15748 | 24.67 | 0.14494 | 21.2 | #N/A | 0.1589 | 24.15 | 2.136 | 100 | 8270 | 90.58 | 18.09
2021-06-28 04:15 | 0.092384 | 21.5 | 0.15727 | 24.6 | 0.14525 | 21.11 | #N/A | 0.15902 | 24.1 | 2.1349 | 100 | 8267 | 90.58 | 17.97
2021-06-28 04:30 | 0.092619 | 21.39 | 0.15727 | 24.54 | 0.14587 | 21.02 | #N/A | 0.15902 | 24.02 | 2.1162 | 100 | 8266 | 90.58 | 17.78
2021-06-28 04:45 | 0.092619 | 21.3 | 0.15727 | 24.5 | 0.14599 | 20.95 | #N/A | 0.1591 | 23.97 | 2.1205 | 100 | 8267 | 90.57 | 17.76
2021-06-28 05:00 | 0.092619 | 21.3 | 0.15727 | 24.43 | 0.14603 | 20.9 | #N/A | 0.15914 | 23.9 | 2.1353 | 100 | 8265 | 90.57 | 17.76
2021-06-28 05:15 | 0.092854 | 21.24 | 0.15727 | 24.39 | 0.14645 | 20.9 | #N/A | 0.15914 | 23.85 | 2.1359 | 100 | 8265 | 90.57 | 17.75
2021-06-28 05:30 | 0.093558 | 21.2 | 0.15727 | 24.3 | 0.14766 | 20.9 | #N/A | 0.15918 | 23.8 | 2.1358 | 100 | 8265 | 90.58 | 17.8
2021-06-28 05:45 | 0.094496 | 21.2 | 0.15727 | 24.27 | 0.14882 | 20.83 | #N/A | 0.15929 | 23.7 | 2.1303 | 100 | 8263 | 90.6 | 17.85
2021-06-28 06:00 | 0.094964 | 21.2 | 0.15727 | 24.2 | 0.14921 | 20.87 | #N/A | 0.15933 | 23.69 | 2.125 | 100 | 8262 | 90.61 | 17.9
2021-06-28 06:15 | 0.094964 | 21.2 | 0.15727 | 24.15 | 0.14932 | 20.9 | #N/A | 0.15941 | 23.6 | 2.1297 | 100 | 8262 | 90.64 | 17.94
2021-06-28 06:30 | 0.094964 | 21.2 | 0.15727 | 24.1 | 0.14932 | 20.9 | #N/A | 0.15945 | 23.57 | 2.1344 | 100 | 8261 | 90.64 | 17.99
2021-06-28 06:45 | 0.095198 | 21.2 | 0.15727 | 24.09 | 0.1494 | 20.9 | #N/A | 0.15949 | 23.5 | 2.1248 | 100 | 8260 | 90.65 | 18.06
2021-06-28 07:00 | 0.095432 | 21.21 | 0.15727 | 24 | 0.14971 | 20.92 | #N/A | 0.15953 | 23.5 | 2.1243 | 100 | 8262 | 90.66 | 18.22
2021-06-28 07:15 | 0.095666 | 21.3 | 0.15727 | 24 | 0.15033 | 21 | 0.98201 | 0.15956 | 23.4 | 2.1198 | 100 | 8261 | 90.67 | 18.38
2021-06-28 07:30 | 0.096367 | 21.3 | 0.15727 | 23.9 | 0.1513 | 21.06 | 0.98131 | 0.15964 | 23.4 | 2.1188 | 100 | 8226 | 90.68 | 18.48
2021-06-28 07:45 | 0.0973 | 21.35 | 0.15727 | 23.9 | 0.15258 | 21.1 | 0.98089 | 0.15968 | 23.4 | 2.1231 | 100 | 8259 | 90.7 | 18.55
2021-06-28 08:00 | 0.098464 | 21.4 | 0.15727 | 23.89 | 0.15429 | 21.18 | 0.97531 | 0.15972 | 23.31 | 2.1235 | 100 | 8257 | 90.71 | 18.58
2021-06-28 08:15 | 0.098929 | 21.5 | 0.15706 | 23.81 | 0.15491 | 21.25 | 0.973 | 0.15972 | 23.3 | 2.1236 | 100 | 8261 | 90.72 | 18.71
2021-06-28 08:30 | 0.099162 | 21.59 | 0.15727 | 23.8 | 0.15503 | 21.39 | 0.97158 | 0.1598 | 23.3 | 2.1226 | 100 | 8261 | 90.73 | 18.83
2021-06-28 08:45 | 0.099162 | 21.72 | 0.15727 | 23.8 | 0.15506 | 21.53 | 0.97069 | 0.15984 | 23.3 | 2.1221 | 100 | 8262 | 90.74 | 18.85
2021-06-28 09:00 | 0.099162 | 21.82 | 0.15727 | 23.77 | 0.15491 | 21.63 | 0.96905 | 0.15991 | 23.3 | 2.121 | 100 | 8262 | 90.74 | 18.86
2021-06-28 09:15 | 0.099162 | 21.91 | 0.15727 | 23.7 | 0.15479 | 21.73 | 0.96493 | 0.15991 | 23.3 | 2.121 | 100 | 8265 | 90.73 | 18.96
2021-06-28 09:30 | 0.098929 | 22.05 | 0.15727 | 23.7 | 0.15456 | 21.91 | 0.96792 | 0.15999 | 23.3 | 2.1249 | 100 | 8273 | 90.71 | 19.4
2021-06-28 09:45 | 0.098929 | 22.34 | 0.15706 | 23.7 | 0.15386 | 22.29 | 0.97323 | 0.16003 | 23.3 | 2.1194 | 100 | 8277 | 90.7 | 20.03
2021-06-28 10:00 | 0.098697 | 22.7 | 0.15727 | 23.7 | 0.15305 | 22.69 | 0.97261 | 0.16003 | 23.3 | 2.1146 | 100 | 8286 | 90.69 | 20.44
2021-06-28 10:15 | 0.098464 | 22.97 | 0.15727 | 23.7 | 0.15223 | 23.03 | 0.97461 | 0.16003 | 23.3 | 2.1243 | 100 | 8296 | 90.67 | 21.18
2021-06-28 10:30 | 0.098232 | 23.37 | 0.15727 | 23.72 | 0.15134 | 23.47 | 0.97456 | 0.16007 | 23.34 | 2.1185 | 100 | 8304 | 90.68 | 21.98
2021-06-28 10:45 | 0.097766 | 23.73 | 0.15727 | 23.8 | 0.15022 | 23.87 | 0.97655 | 0.15999 | 23.4 | 2.119 | 100 | 8309 | 90.7 | 22.06
2021-06-28 11:00 | 0.0973 | 23.92 | 0.15727 | 23.8 | 0.14952 | 24 | #N/A | 0.15991 | 23.47 | 2.1096 | 100 | 8312 | 90.71 | 22.12
2021-06-28 11:15 | 0.096834 | 24 | 0.15727 | 23.89 | 0.1489 | 24.06 | #N/A | 0.15987 | 23.55 | 2.1093 | 100 | 8313 | 90.71 | 22.17
2021-06-28 11:30 | 0.0966 | 24.07 | 0.15727 | 23.9 | 0.14828 | 24.1 | #N/A | 0.1598 | 23.63 | 2.1047 | 100 | 8313 | 90.72 | 22.02
2021-06-28 11:45 | 0.096133 | 24.05 | 0.15727 | 23.99 | 0.14785 | 24.04 | #N/A | 0.15972 | 23.7 | 2.1099 | 100 | 8320 | 90.71 | 21.62
2021-06-28 12:00 | 0.095666 | 24 | 0.15727 | 24.03 | 0.14731 | 24 | #N/A | 0.15968 | 23.8 | 2.0997 | 100 | 8323 | 90.7 | 21.88
2021-06-28 12:15 | 0.095666 | 24 | 0.15727 | 24.1 | 0.14684 | 24 | #N/A | 0.15956 | 23.87 | 2.1103 | 100 | 8329 | 90.7 | 21.69
2021-06-28 12:30 | 0.095198 | 24.05 | 0.15727 | 24.11 | 0.1463 | 24.09 | #N/A | 0.15956 | 23.9 | 2.1052 | 100 | 8330 | 90.69 | 21.8
2021-06-28 12:45 | 0.09473 | 24.11 | 0.15727 | 24.19 | 0.14564 | 24.19 | #N/A | 0.15953 | 23.95 | 2.1149 | 100 | 8333 | 90.67 | 22.09
2021-06-28 13:00 | 0.094496 | 24.11 | 0.15727 | 24.2 | 0.14498 | 24.2 | #N/A | 0.15949 | 24 | 2.1149 | 100 | 8336 | 90.67 | 22.21
2021-06-28 13:15 | 0.094027 | 24.1 | 0.15727 | 24.27 | 0.1444 | 24.18 | #N/A | 0.15941 | 24.04 | 2.1156 | 100 | 8340 | 90.66 | 22.38
2021-06-28 13:30 | 0.093793 | 24.15 | 0.15727 | 24.3 | 0.14385 | 24.2 | #N/A | 0.15937 | 24.1 | 2.1204 | 100 | 8347 | 90.64 | 22.65
2021-06-28 13:45 | 0.093323 | 24.24 | 0.15748 | 24.3 | 0.14308 | 24.34 | #N/A | 0.15933 | 24.1 | 2.1209 | 100 | 8354 | 90.63 | 23.22
2021-06-28 14:00 | 0.093089 | 24.48 | 0.15748 | 24.3 | 0.14219 | 24.63 | #N/A | 0.15929 | 24.15 | 2.1209 | 100 | 8355 | 90.63 | 23.4
2021-06-28 14:15 | 0.092854 | 24.55 | 0.15748 | 24.39 | 0.14153 | 24.65 | #N/A | 0.15922 | 24.2 | 2.1215 | 100 | 8358 | 90.62 | 23.1
2021-06-28 14:30 | 0.092384 | 24.48 | 0.15748 | 24.4 | 0.14114 | 24.53 | #N/A | 0.15914 | 24.23 | 2.1222 | 100 | 8359 | 90.61 | 23.14
2021-06-28 14:45 | 0.091913 | 24.47 | 0.15769 | 24.41 | 0.14048 | 24.53 | #N/A | 0.15906 | 24.3 | 2.1177 | 100 | 8365 | 90.6 | 23.47
2021-06-28 15:00 | 0.091678 | 24.6 | 0.15769 | 24.5 | 0.13982 | 24.73 | #N/A | 0.15894 | 24.3 | 2.1193 | 100 | 8368 | 90.6 | 23.84
2021-06-28 15:15 | 0.091207 | 24.76 | 0.1579 | 24.5 | 0.13916 | 24.87 | #N/A | 0.15898 | 24.33 | 2.1185 | 100 | 8369 | 90.59 | 24.08
2021-06-28 15:30 | 0.090971 | 24.87 | 0.1579 | 24.5 | 0.13846 | 25 | #N/A | 0.15894 | 24.4 | 2.1183 | 100 | 8365 | 90.6 | 23.96
2021-06-28 15:45 | 0.0905 | 24.81 | 0.1581 | 24.52 | 0.13807 | 24.85 | #N/A | 0.15887 | 24.41 | 2.1193 | 100 | 8363 | 90.63 | 23.34
2021-06-28 16:00 | 0.090028 | 24.54 | 0.1581 | 24.6 | 0.13784 | 24.51 | #N/A | 0.15879 | 24.5 | 2.1049 | 100 | 8361 | 90.63 | 22.93
2021-06-28 16:15 | 0.089792 | 24.33 | 0.1581 | 24.6 | 0.13757 | 24.25 | #N/A | 0.15871 | 24.5 | 2.1059 | 100 | 8362 | 90.63 | 23.02
2021-06-28 16:30 | 0.089555 | 24.23 | 0.1581 | 24.61 | 0.13707 | 24.16 | #N/A | 0.15867 | 24.5 | 2.1016 | 100 | 8363 | 90.62 | 23.01
2021-06-28 16:45 | 0.089319 | 24.13 | 0.1581 | 24.68 | 0.13672 | 24.04 | #N/A | 0.15867 | 24.5 | 2.1064 | 100 | 8357 | 90.61 | 22.73
2021-06-28 17:00 | 0.088846 | 23.95 | 0.1581 | 24.69 | 0.13645 | 23.85 | #N/A | 0.15863 | 24.5 | 2.0876 | 100 | 8359 | 90.59 | 22.72
2021-06-28 17:15 | 0.08861 | 23.83 | 0.1581 | 24.7 | 0.13606 | 23.77 | #N/A | 0.15863 | 24.5 | 2.107 | 100 | 8358 | 90.58 | 22.72
2021-06-28 17:30 | 0.088373 | 23.78 | 0.1581 | 24.64 | 0.13575 | 23.67 | #N/A | 0.15863 | 24.5 | 2.107 | 100 | 8358 | 90.58 | 22.71
2021-06-28 17:45 | 0.088136 | 23.7 | 0.1581 | 24.6 | 0.1354 | 23.6 | #N/A | 0.15859 | 24.5 | 2.1124 | 100 | 8359 | 90.55 | 22.95
2021-06-28 18:00 | 0.087899 | 23.75 | 0.1581 | 24.6 | 0.13493 | 23.79 | #N/A | 0.15859 | 24.42 | 2.1131 | 100 | 8361 | 90.54 | 23.63
2021-06-28 18:15 | 0.087662 | 23.95 | 0.1581 | 24.6 | 0.13435 | 24.09 | #N/A | 0.15859 | 24.4 | 2.1133 | 100 | 8358 | 90.56 | 23.86
2021-06-28 18:30 | 0.087662 | 24.03 | 0.1581 | 24.6 | 0.13396 | 24.09 | #N/A | 0.15856 | 24.4 | 2.109 | 100 | 8355 | 90.58 | 23.49
2021-06-28 18:45 | 0.087188 | 23.97 | 0.1581 | 24.6 | 0.13358 | 23.95 | #N/A | 0.15856 | 24.4 | 2.109 | 100 | 8353 | 90.58 | 23.21
2021-06-28 19:00 | 0.086713 | 23.79 | 0.1581 | 24.6 | 0.13342 | 23.71 | #N/A | 0.15848 | 24.4 | 2.1052 | 100 | 8350 | 90.6 | 22.8
2021-06-28 19:15 | 0.086476 | 23.6 | 0.1581 | 24.6 | 0.13323 | 23.47 | #N/A | 0.15848 | 24.4 | 2.0956 | 100 | 8346 | 90.62 | 22.5
2021-06-28 19:30 | 0.086238 | 23.4 | 0.1581 | 24.6 | 0.13311 | 23.22 | #N/A | 0.15848 | 24.4 | 2.0956 | 100 | 8343 | 90.63 | 22.15
2021-06-28 19:45 | 0.086238 | 23.18 | 0.1581 | 24.59 | 0.13303 | 22.99 | #N/A | 0.15848 | 24.37 | 2.0959 | 100 | 8341 | 90.62 | 21.79
2021-06-28 20:00 | 0.085763 | 23 | 0.1579 | 24.51 | 0.13295 | 22.77 | #N/A | 0.15852 | 24.3 | 2.1057 | 100 | 8338 | 90.62 | 21.63
2021-06-28 20:15 | 0.085763 | 22.84 | 0.15769 | 24.5 | 0.13292 | 22.61 | #N/A | 0.15848 | 24.3 | 2.1062 | 100 | 8335 | 90.62 | 21.48
2021-06-28 20:30 | 0.085525 | 22.72 | 0.15769 | 24.5 | 0.1328 | 22.45 | #N/A | 0.15852 | 24.23 | 2.1064 | 100 | 8333 | 90.65 | 21.11
2021-06-28 20:45 | 0.085287 | 22.55 | 0.15769 | 24.45 | 0.13272 | 22.29 | #N/A | 0.15859 | 24.19 | 2.1009 | 100 | 8331 | 90.67 | 20.9
2021-06-28 21:00 | 0.085287 | 22.43 | 0.15769 | 24.4 | 0.13268 | 22.16 | #N/A | 0.15859 | 24.1 | 2.0969 | 100 | 8331 | 90.68 | 20.75
2021-06-28 21:15 | 0.085049 | 22.31 | 0.15769 | 24.35 | 0.13261 | 22.08 | #N/A | 0.15863 | 24.07 | 2.0919 | 100 | 8327 | 90.69 | 20.66
2021-06-28 21:30 | 0.085049 | 22.25 | 0.15748 | 24.3 | 0.13261 | 21.99 | #N/A | 0.15863 | 24 | 2.0926 | 100 | 8324 | 90.71 | 20.59
2021-06-28 21:45 | 0.085049 | 22.13 | 0.15727 | 24.29 | 0.13253 | 21.9 | #N/A | 0.15871 | 23.92 | 2.102 | 100 | 8322 | 90.73 | 20.41
2021-06-28 22:00 | 0.085049 | 22.1 | 0.15727 | 24.2 | 0.13249 | 21.85 | #N/A | 0.15867 | 23.9 | 2.1027 | 100 | 8322 | 90.75 | 20.32
2021-06-28 22:15 | 0.085049 | 22.09 | 0.15727 | 24.17 | 0.13249 | 21.8 | #N/A | 0.15875 | 23.81 | 2.0977 | 100 | 8320 | 90.75 | 20.35
2021-06-28 22:30 | 0.085049 | 22 | 0.15727 | 24.1 | 0.13249 | 21.75 | #N/A | 0.15875 | 23.77 | 2.1029 | 100 | 8320 | 90.76 | 20.22
2021-06-28 22:45 | 0.085049 | 21.94 | 0.15727 | 24.1 | 0.13245 | 21.7 | #N/A | 0.15879 | 23.7 | 2.0982 | 100 | 8318 | 90.77 | 20.1
2021-06-28 23:00 | 0.085049 | 21.9 | 0.15727 | 24.03 | 0.13245 | 21.6 | #N/A | 0.15887 | 23.67 | 2.0975 | 100 | 8314 | 90.77 | 19.99
2021-06-28 23:15 | 0.085049 | 21.87 | 0.15727 | 24 | 0.13245 | 21.6 | #N/A | 0.15887 | 23.6 | 2.0982 | 100 | 8298 | 90.76 | 20
2021-06-28 23:30 | 0.085049 | 21.8 | 0.15727 | 23.91 | 0.13245 | 21.51 | #N/A | 0.15887 | 23.56 | 2.0986 | 100 | 8301 | 90.75 | 19.98
2021-06-28 23:45 | 0.084811 | 21.8 | 0.15727 | 23.9 | 0.13241 | 21.5 | #N/A | 0.1589 | 23.5 | 2.0938 | 100 | 8302 | 90.75 | 19.89
2021-06-29 | 0.084811 | 21.73 | 0.15727 | 23.87 | 0.13237 | 21.5 | #N/A | 0.15894 | 23.49 | 2.0982 | 100 | 8303 | 90.75 | 19.84
2021-06-29 00:15 | 0.084811 | 21.7 | 0.15727 | 23.8 | 0.13229 | 21.45 | #N/A | 0.15894 | 23.4 | 2.0942 | 100 | 8299 | 90.75 | 19.9
2021-06-29 00:30 | 0.084811 | 21.7 | 0.15727 | 23.8 | 0.13229 | 21.5 | #N/A | 0.1589 | 23.4 | 2.0948 | 100 | 8298 | 90.75 | 19.93
2021-06-29 00:45 | 0.084811 | 21.7 | 0.15727 | 23.71 | 0.13229 | 21.5 | #N/A | 0.15894 | 23.33 | 2.0901 | 100 | 8298 | 90.75 | 19.86
2021-06-29 01:00 | 0.084811 | 21.7 | 0.15727 | 23.7 | 0.13226 | 21.43 | #N/A | 0.15894 | 23.3 | 2.0952 | 100 | 8294 | 90.73 | 19.76
2021-06-29 01:15 | 0.084811 | 21.67 | 0.15727 | 23.7 | 0.13222 | 21.4 | #N/A | 0.15894 | 23.3 | 2.1001 | 100 | 8295 | 90.72 | 19.64
2021-06-29 01:30 | 0.084573 | 21.6 | 0.15727 | 23.63 | 0.13218 | 21.33 | #N/A | 0.15898 | 23.2 | 2.0909 | 100 | 8295 | 90.71 | 19.54
2021-06-29 01:45 | 0.084573 | 21.59 | 0.15727 | 23.56 | 0.13218 | 21.3 | #N/A | 0.15902 | 23.2 | 2.0903 | 100 | 8294 | 90.7 | 19.44
2021-06-29 02:00 | 0.084573 | 21.5 | 0.15706 | 23.5 | 0.13226 | 21.25 | #N/A | 0.15902 | 23.2 | 2.0855 | 100 | 8293 | 90.69 | 19.51
2021-06-29 02:15 | 0.084573 | 21.5 | 0.15727 | 23.5 | 0.13218 | 21.2 | #N/A | 0.15906 | 23.13 | 2.0713 | 100 | 8285 | 90.69 | 19.61
2021-06-29 02:30 | 0.084573 | 21.5 | 0.15706 | 23.47 | 0.13214 | 21.2 | #N/A | 0.1591 | 23.1 | 2.0759 | 100 | 8286 | 90.69 | 19.63
2021-06-29 02:45 | 0.084573 | 21.5 | 0.15706 | 23.4 | 0.1321 | 21.2 | #N/A | 0.15906 | 23.1 | 2.0669 | 100 | 8289 | 90.69 | 19.65
2021-06-29 03:00 | 0.084573 | 21.49 | 0.15706 | 23.4 | 0.13202 | 21.2 | #N/A | 0.15906 | 23 | 2.0536 | 100 | 8289 | 90.7 | 19.65
2021-06-29 03:15 | 0.084334 | 21.49 | 0.15685 | 23.4 | 0.13198 | 21.2 | #N/A | 0.15906 | 23 | 2.0726 | 100 | 8288 | 90.7 | 19.62
2021-06-29 03:30 | 0.084334 | 21.4 | 0.15685 | 23.33 | 0.13198 | 21.19 | #N/A | 0.1591 | 23 | 2.0864 | 100 | 8286 | 90.71 | 19.53
2021-06-29 03:45 | 0.084334 | 21.4 | 0.15685 | 23.3 | 0.13195 | 21.1 | #N/A | 0.15906 | 22.96 | 2.0874 | 100 | 8281 | 90.72 | 19.43
2021-06-29 04:00 | 0.084334 | 21.37 | 0.15685 | 23.3 | 0.13195 | 21.1 | #N/A | 0.1591 | 22.9 | 2.0778 | 100 | 8281 | 90.73 | 19.35
2021-06-29 04:15 | 0.084096 | 21.31 | 0.15685 | 23.27 | 0.13202 | 21.1 | #N/A | 0.1591 | 22.9 | 2.0826 | 100 | 8279 | 90.74 | 19.33
2021-06-29 04:30 | 0.084096 | 21.3 | 0.15685 | 23.2 | 0.13202 | 21.1 | #N/A | 0.15914 | 22.89 | 2.0822 | 100 | 8281 | 90.74 | 19.31
2021-06-29 04:45 | 0.084096 | 21.3 | 0.15665 | 23.2 | 0.13198 | 21.1 | #N/A | 0.15918 | 22.8 | 2.0778 | 100 | 8281 | 90.75 | 19.33
2021-06-29 05:00 | 0.084096 | 21.3 | 0.15665 | 23.2 | 0.13198 | 21.1 | #N/A | 0.15914 | 22.8 | 2.0735 | 100 | 8279 | 90.75 | 19.34
2021-06-29 05:15 | 0.084096 | 21.3 | 0.15665 | 23.2 | 0.13241 | 21.07 | #N/A | 0.1591 | 22.8 | 2.0788 | 100 | 8277 | 90.75 | 19.23
2021-06-29 05:30 | 0.085525 | 21.3 | 0.15665 | 23.13 | 0.13939 | 21 | #N/A | 0.15902 | 22.8 | 2.0798 | 100 | 8276 | 90.75 | 19.07
2021-06-29 05:45 | 0.093323 | 21.24 | 0.15665 | 23.1 | 0.15309 | 20.92 | 0.97587 | 0.15898 | 22.73 | 2.081 | 100 | 8275 | 90.75 | 19.01
2021-06-29 06:00 | 0.096133 | 21.2 | 0.15665 | 23.1 | 0.15565 | 20.9 | 0.95632 | 0.15902 | 22.7 | 2.0808 | 100 | 8270 | 90.76 | 19.01
2021-06-29 06:15 | 0.097766 | 21.2 | 0.15644 | 23.1 | 0.15832 | 20.9 | 0.94586 | 0.15902 | 22.7 | 2.0712 | 100 | 8272 | 90.77 | 19.04
2021-06-29 06:30 | 0.10448 | 21.2 | 0.15644 | 23.03 | 0.16938 | 20.9 | 0.95162 | 0.15906 | 22.68 | 2.0757 | 100 | 8256 | 90.77 | 19.06
2021-06-29 06:45 | 0.11066 | 21.2 | 0.15623 | 23 | 0.1776 | 20.9 | 0.94305 | 0.1591 | 22.6 | 2.0807 | 100 | 8269 | 90.77 | 19.1
2021-06-29 07:00 | 0.11112 | 21.2 | 0.15644 | 23 | 0.17811 | 20.93 | 0.93422 | 0.15922 | 22.6 | 2.0744 | 100 | 8269 | 90.77 | 19.16
2021-06-29 07:15 | 0.11089 | 21.25 | 0.15623 | 23 | 0.17749 | 21 | 0.93019 | 0.15933 | 22.6 | 2.0776 | 100 | 8265 | 90.78 | 19.3
2021-06-29 07:30 | 0.11089 | 21.3 | 0.15623 | 22.95 | 0.17655 | 21.13 | 0.92732 | 0.15949 | 22.59 | 2.0757 | 100 | 8268 | 90.79 | 19.45
2021-06-29 07:45 | 0.11066 | 21.43 | 0.15623 | 22.9 | 0.17589 | 21.25 | 0.92548 | 0.1598 | 22.5 | 2.0772 | 100 | 8269 | 90.8 | 19.57
2021-06-29 08:00 | 0.11089 | 21.53 | 0.15602 | 22.9 | 0.17605 | 21.37 | 0.92215 | 0.15999 | 22.5 | 2.0747 | 100 | 8263 | 90.8 | 19.62
2021-06-29 08:15 | 0.11407 | 21.6 | 0.15602 | 22.9 | 0.18245 | 21.4 | 0.93104 | 0.16026 | 22.5 | 2.0711 | 100 | 8264 | 90.82 | 19.63
2021-06-29 08:30 | 0.11767 | 21.62 | 0.15602 | 22.9 | 0.19009 | 21.45 | 0.93984 | 0.16061 | 22.5 | 2.0619 | 100 | 8267 | 90.83 | 19.84
2021-06-29 08:45 | 0.11767 | 21.75 | 0.15602 | 22.9 | 0.18904 | 21.63 | 0.93218 | 0.16104 | 22.5 | 2.0611 | 100 | 8269 | 90.84 | 20.02
2021-06-29 09:00 | 0.11722 | 21.91 | 0.15602 | 22.9 | 0.18765 | 21.81 | 0.93023 | 0.16158 | 22.5 | 2.0685 | 100 | 8273 | 90.85 | 20.27
2021-06-29 09:15 | 0.117 | 22.09 | 0.15623 | 22.9 | 0.1861 | 22.07 | 0.92864 | 0.16212 | 22.5 | 2.0759 | 100 | 8277 | 90.84 | 20.72
2021-06-29 09:30 | 0.11632 | 22.39 | 0.15644 | 22.9 | 0.18439 | 22.4 | 0.92748 | 0.16259 | 22.55 | 2.0744 | 100 | 8281 | 90.84 | 21.1
2021-06-29 09:45 | 0.11565 | 22.65 | 0.15644 | 22.9 | 0.18319 | 22.66 | 0.92688 | 0.16298 | 22.6 | 2.0738 | 100 | 8283 | 90.84 | 21.33
2021-06-29 10:00 | 0.11587 | 22.83 | 0.15665 | 22.9 | 0.18284 | 22.82 | 0.93188 | 0.16333 | 22.6 | 2.0553 | 100 | 8288 | 90.83 | 21.44
2021-06-29 10:15 | 0.11542 | 23.05 | 0.15685 | 22.94 | 0.18148 | 23.1 | 0.9298 | 0.1636 | 22.68 | 2.0702 | 100 | 8301 | 90.83 | 22.15
2021-06-29 10:30 | 0.11474 | 23.49 | 0.15706 | 23 | 0.17966 | 23.63 | 0.93514 | 0.16379 | 22.71 | 2.0818 | 100 | 8309 | 90.83 | 23.24
2021-06-29 10:45 | 0.11407 | 23.98 | 0.15727 | 23 | 0.17783 | 24.24 | 0.93175 | 0.16399 | 22.8 | 2.0834 | 100 | 8306 | 90.84 | 23.32
2021-06-29 11:00 | 0.11452 | 24.17 | 0.15727 | 23.07 | 0.17892 | 24.4 | 0.93708 | 0.16414 | 22.87 | 2.0904 | 100 | 8310 | 90.84 | 22.67
2021-06-29 11:15 | 0.11429 | 24.27 | 0.15727 | 23.14 | 0.17818 | 24.49 | 0.93773 | 0.1643 | 22.98 | 2.0971 | 100 | 8314 | 90.83 | 22.86
2021-06-29 11:30 | 0.11361 | 24.51 | 0.15727 | 23.2 | 0.17655 | 24.85 | 0.93904 | 0.16449 | 23.08 | 2.0889 | 100 | 8326 | 90.83 | 23.76
2021-06-29 11:45 | 0.11293 | 24.87 | 0.15769 | 23.29 | 0.17477 | 25.33 | 0.93855 | 0.16457 | 23.19 | 2.0821 | 100 | 8323 | 90.83 | 24.04
2021-06-29 12:00 | 0.11225 | 25 | 0.15831 | 23.38 | 0.17361 | 25.33 | 0.93532 | 0.16468 | 23.31 | 2.0891 | 100 | 8332 | 90.83 | 23.92
2021-06-29 12:15 | 0.11134 | 25.07 | 0.15852 | 23.45 | 0.17237 | 25.3 | 0.93918 | 0.16465 | 23.43 | 2.0932 | 100 | 8338 | 90.81 | 24.06
2021-06-29 12:30 | 0.11066 | 25.12 | 0.15852 | 23.55 | 0.17108 | 25.39 | 0.93849 | 0.16468 | 23.54 | 2.0917 | 100 | 8354 | 90.79 | 24.67
2021-06-29 12:45 | 0.10998 | 25.45 | 0.15852 | 23.7 | 0.16899 | 25.91 | 0.94229 | 0.16468 | 23.65 | 2.0762 | 100 | 8366 | 90.78 | 25.22
2021-06-29 13:00 | 0.10929 | 26.01 | 0.15893 | 23.77 | 0.16686 | 26.59 | 0.94161 | 0.16465 | 23.75 | 2.0805 | 100 | 8371 | 90.78 | 25.61
2021-06-29 13:15 | 0.10861 | 26.49 | 0.15935 | 23.85 | 0.16527 | 26.99 | 0.93964 | 0.16461 | 23.86 | 2.0943 | 100 | 8365 | 90.77 | 25.41
2021-06-29 13:30 | 0.10861 | 26.43 | 0.15976 | 23.95 | 0.16631 | 26.75 | 0.9416 | 0.16441 | 23.98 | 2.1003 | 100 | 8359 | 90.77 | 24.58
2021-06-29 13:45 | 0.11587 | 26.06 | 0.15997 | 24.06 | 0.18144 | 26.23 | 0.96619 | 0.16434 | 24.13 | 2.1046 | 100 | 8358 | 90.78 | 23.16
2021-06-29 14:00 | 0.12014 | 25.77 | 0.16018 | 24.16 | 0.18815 | 25.83 | 0.97165 | 0.16445 | 24.26 | 2.1068 | 100 | 8361 | 90.79 | 22.84
2021-06-29 14:15 | 0.12215 | 25.61 | 0.16018 | 24.27 | 0.19052 | 25.71 | 0.9675 | 0.16499 | 24.35 | 2.0993 | 100 | 8363 | 90.77 | 22.9
2021-06-29 14:30 | 0.12304 | 25.73 | 0.1608 | 24.32 | 0.19219 | 25.93 | 0.96913 | 0.16565 | 24.4 | 2.1102 | 100 | 8375 | 90.76 | 22.63
2021-06-29 14:45 | 0.12259 | 26.05 | 0.16121 | 24.4 | 0.19032 | 26.37 | 0.963 | 0.16635 | 24.5 | 2.1203 | 100 | 8385 | 90.75 | 23.17
2021-06-29 15:00 | 0.1217 | 26.65 | 0.16142 | 24.47 | 0.18707 | 27.11 | 0.9656 | 0.16701 | 24.5 | 2.1271 | 100 | 8396 | 90.74 | 24.47
2021-06-29 15:15 | 0.12059 | 27.36 | 0.16142 | 24.5 | 0.18408 | 27.94 | 0.95835 | 0.16748 | 24.59 | 2.1158 | 100 | 8388 | 90.73 | 25.75
2021-06-29 15:30 | 0.11947 | 27.75 | 0.16183 | 24.58 | 0.18179 | 28.23 | 0.95115 | 0.16783 | 24.68 | 2.1402 | 100 | 8386 | 90.71 | 25.47
2021-06-29 15:45 | 0.11857 | 27.48 | 0.16265 | 24.67 | 0.18078 | 27.76 | 0.95319 | 0.16802 | 24.81 | 2.1465 | 100 | 8379 | 90.71 | 25.13
2021-06-29 16:00 | 0.11767 | 27.09 | 0.16307 | 24.77 | 0.17981 | 27.27 | 0.95082 | 0.16814 | 24.94 | 2.1488 | 100 | 8379 | 90.71 | 24.98
2021-06-29 16:15 | 0.11677 | 26.75 | 0.16327 | 24.89 | 0.17877 | 26.86 | 0.94849 | 0.16821 | 25.05 | 2.1616 | 100 | 8375 | 90.72 | 24.8
2021-06-29 16:30 | 0.11587 | 26.4 | 0.16409 | 24.97 | 0.17795 | 26.44 | 0.94743 | 0.16833 | 25.11 | 2.1547 | 100 | 8370 | 90.72 | 24.58
2021-06-29 16:45 | 0.11542 | 26.07 | 0.1643 | 25.03 | 0.17749 | 26.05 | 0.94689 | 0.16841 | 25.2 | 2.1528 | 100 | 8365 | 90.73 | 24.14
2021-06-29 17:00 | 0.11474 | 25.78 | 0.1643 | 25.1 | 0.17663 | 25.75 | 0.94119 | 0.16841 | 25.2 | 2.1628 | 100 | 8369 | 90.73 | 23.34
2021-06-29 17:15 | 0.11407 | 25.57 | 0.1645 | 25.1 | 0.17582 | 25.6 | 0.94555 | 0.16849 | 25.2 | 2.1718 | 100 | 8368 | 90.71 | 23.44
2021-06-29 17:30 | 0.11339 | 25.5 | 0.16491 | 25.1 | 0.17496 | 25.58 | 0.94521 | 0.16868 | 25.2 | 2.1696 | 100 | 8368 | 90.71 | 23.59
2021-06-29 17:45 | 0.11293 | 25.41 | 0.16532 | 25.1 | 0.17434 | 25.5 | 0.94193 | 0.16872 | 25.2 | 2.1741 | 100 | 8361 | 90.71 | 23.69
2021-06-29 18:00 | 0.11248 | 25.36 | 0.16553 | 25.1 | 0.17353 | 25.44 | 0.94168 | 0.16884 | 25.11 | 2.1737 | 100 | 8362 | 90.7 | 24.08
2021-06-29 18:15 | 0.11203 | 25.38 | 0.16573 | 25.1 | 0.17264 | 25.55 | 0.94327 | 0.16887 | 25.1 | 2.1783 | 100 | 8357 | 90.7 | 24.66
2021-06-29 18:30 | 0.11157 | 25.4 | 0.16594 | 25.1 | 0.17186 | 25.67 | 0.94213 | 0.16895 | 25.1 | 2.1774 | 100 | 8356 | 90.71 | 25.05
2021-06-29 18:45 | 0.11112 | 25.49 | 0.16594 | 25.1 | 0.17093 | 25.7 | 0.94221 | 0.16895 | 25.1 | 2.1724 | 100 | 8355 | 90.72 | 25.26
2021-06-29 19:00 | 0.11066 | 25.49 | 0.16594 | 25.1 | 0.17027 | 25.66 | 0.93914 | 0.16895 | 25.1 | 2.1624 | 100 | 8351 | 90.75 | 24.75
2021-06-29 19:15 | 0.11021 | 25.38 | 0.16594 | 25.1 | 0.16984 | 25.43 | 0.94013 | 0.16899 | 25.1 | 2.162 | 100 | 8345 | 90.76 | 24.22
2021-06-29 19:30 | 0.10975 | 25.21 | 0.16594 | 25.1 | 0.16957 | 25.19 | 0.94039 | 0.16907 | 25.1 | 2.166 | 100 | 8342 | 90.77 | 23.76
2021-06-29 19:45 | 0.10952 | 25.03 | 0.16594 | 25.1 | 0.16934 | 24.93 | 0.94055 | 0.16903 | 25.1 | 2.1715 | 100 | 8340 | 90.77 | 23.37
2021-06-29 20:00 | 0.10929 | 24.81 | 0.16594 | 25.1 | 0.16915 | 24.7 | 0.93606 | 0.16907 | 25.07 | 2.1614 | 100 | 8336 | 90.77 | 22.98
2021-06-29 20:15 | 0.10907 | 24.59 | 0.16594 | 25.1 | 0.16895 | 24.45 | 0.93599 | 0.16915 | 25 | 2.1562 | 100 | 8337 | 90.78 | 22.66
2021-06-29 20:30 | 0.10884 | 24.39 | 0.16614 | 25.03 | 0.16884 | 24.22 | 0.93543 | 0.16922 | 25 | 2.1603 | 100 | 8330 | 90.8 | 22.27
2021-06-29 20:45 | 0.10861 | 24.18 | 0.16614 | 25 | 0.16876 | 23.97 | 0.92833 | 0.16922 | 24.95 | 2.1608 | 100 | 8331 | 90.84 | 21.86
2021-06-29 21:00 | 0.10838 | 23.94 | 0.16635 | 25 | 0.1686 | 23.71 | 0.93239 | 0.1693 | 24.9 | 2.1654 | 100 | 8329 | 90.87 | 21.39
2021-06-29 21:15 | 0.10792 | 23.73 | 0.16635 | 24.92 | 0.16852 | 23.49 | 0.92946 | 0.16934 | 24.85 | 2.1456 | 100 | 8326 | 90.89 | 21.18
2021-06-29 21:30 | 0.10815 | 23.49 | 0.16635 | 24.9 | 0.16837 | 23.27 | 0.92906 | 0.16942 | 24.78 | 2.1553 | 100 | 8323 | 90.9 | 21.07
2021-06-29 21:45 | 0.10792 | 23.33 | 0.16614 | 24.86 | 0.16821 | 23.09 | 0.92635 | 0.16953 | 24.7 | 2.1548 | 100 | 8323 | 90.91 | 20.92
2021-06-29 22:00 | 0.10769 | 23.17 | 0.16614 | 24.8 | 0.16818 | 22.94 | 0.92507 | 0.16961 | 24.63 | 2.1596 | 100 | 8320 | 90.92 | 20.84
2021-06-29 22:15 | 0.10747 | 23.05 | 0.16614 | 24.73 | 0.16806 | 22.81 | 0.92622 | 0.16965 | 24.55 | 2.1649 | 100 | 8317 | 90.91 | 20.73
2021-06-29 22:30 | 0.10747 | 22.91 | 0.16594 | 24.69 | 0.16798 | 22.67 | 0.92509 | 0.16973 | 24.49 | 2.1596 | 100 | 8316 | 90.92 | 20.52
2021-06-29 22:45 | 0.10724 | 22.81 | 0.16594 | 24.61 | 0.16787 | 22.56 | 0.9219 | 0.1698 | 24.4 | 2.1597 | 100 | 8314 | 90.92 | 20.46
2021-06-29 23:00 | 0.10701 | 22.7 | 0.16594 | 24.54 | 0.16779 | 22.44 | 0.92281 | 0.16992 | 24.31 | 2.1592 | 100 | 8314 | 90.9 | 20.37
2021-06-29 23:15 | 0.10678 | 22.62 | 0.16594 | 24.5 | 0.16759 | 22.36 | 0.92414 | 0.16992 | 24.25 | 2.1499 | 100 | 8308 | 90.89 | 20.46
2021-06-29 23:30 | 0.10655 | 22.51 | 0.16594 | 24.43 | 0.1674 | 22.28 | 0.92335 | 0.17004 | 24.17 | 2.1544 | 100 | 8308 | 90.87 | 20.39
2021-06-29 23:45 | 0.10655 | 22.45 | 0.16594 | 24.36 | 0.16728 | 22.19 | 0.9222 | 0.17012 | 24.1 | 2.1591 | 100 | 8307 | 90.86 | 20.16
2021-06-30 | 0.10655 | 22.36 | 0.16594 | 24.3 | 0.16721 | 22.1 | 0.92086 | 0.17023 | 24.03 | 2.1536 | 100 | 8308 | 90.86 | 19.98
2021-06-30 00:15 | 0.10655 | 22.29 | 0.16594 | 24.26 | 0.16713 | 22.01 | 0.92165 | 0.17023 | 23.96 | 2.1543 | 100 | 8301 | 90.86 | 19.89
2021-06-30 00:30 | 0.10632 | 22.2 | 0.16594 | 24.2 | 0.16693 | 22 | 0.92057 | 0.17035 | 23.9 | 2.1536 | 100 | 8299 | 90.86 | 20
2021-06-30 00:45 | 0.10609 | 22.2 | 0.16594 | 24.13 | 0.16686 | 22 | 0.92096 | 0.17039 | 23.83 | 2.1538 | 100 | 8299 | 90.86 | 20.12
2021-06-30 01:00 | 0.10609 | 22.2 | 0.16594 | 24.1 | 0.16662 | 22 | 0.91793 | 0.17046 | 23.77 | 2.1535 | 100 | 8300 | 90.86 | 20.19
2021-06-30 01:15 | 0.10609 | 22.15 | 0.16594 | 24.03 | 0.16647 | 21.97 | 0.91675 | 0.17054 | 23.7 | 2.1484 | 100 | 8301 | 90.87 | 20.07
2021-06-30 01:30 | 0.10609 | 22.1 | 0.16594 | 24 | 0.16639 | 21.9 | 0.91744 | 0.17062 | 23.67 | 2.1478 | 100 | 8298 | 90.87 | 20.01
2021-06-30 01:45 | 0.10586 | 22.1 | 0.16594 | 23.91 | 0.1662 | 21.9 | 0.91845 | 0.17066 | 23.6 | 2.1481 | 100 | 8297 | 90.88 | 20.04
2021-06-30 02:00 | 0.10563 | 22.1 | 0.16594 | 23.9 | 0.16612 | 21.9 | 0.91674 | 0.1707 | 23.57 | 2.148 | 100 | 8295 | 90.87 | 20.04
2021-06-30 02:15 | 0.10563 | 22.1 | 0.16594 | 23.84 | 0.16596 | 21.9 | 0.91544 | 0.17077 | 23.5 | 2.1478 | 100 | 8296 | 90.86 | 20.06
2021-06-30 02:30 | 0.1054 | 22.1 | 0.16573 | 23.8 | 0.16577 | 21.9 | 0.91434 | 0.17074 | 23.5 | 2.1335 | 100 | 8292 | 90.87 | 20.03
2021-06-30 02:45 | 0.1054 | 22.1 | 0.16573 | 23.79 | 0.16558 | 21.9 | 0.91535 | 0.17077 | 23.41 | 2.1192 | 100 | 8293 | 90.86 | 20
2021-06-30 03:00 | 0.10517 | 22.1 | 0.16594 | 23.71 | 0.16538 | 21.9 | 0.91637 | 0.17093 | 23.4 | 2.1176 | 100 | 8288 | 90.87 | 20.01
2021-06-30 03:15 | 0.10517 | 22.1 | 0.16594 | 23.7 | 0.16527 | 21.9 | 0.91698 | 0.17089 | 23.4 | 2.1278 | 100 | 8286 | 90.87 | 20.01
2021-06-30 03:30 | 0.10494 | 22.1 | 0.16573 | 23.7 | 0.16511 | 21.9 | 0.9178 | 0.17093 | 23.31 | 2.1332 | 100 | 8285 | 90.86 | 20
2021-06-30 03:45 | 0.10494 | 22.1 | 0.16573 | 23.65 | 0.16496 | 21.9 | 0.9123 | 0.17101 | 23.3 | 2.1324 | 100 | 8287 | 90.85 | 20
2021-06-30 04:00 | 0.10494 | 22.07 | 0.16573 | 23.6 | 0.16476 | 21.88 | 0.91341 | 0.17097 | 23.3 | 2.128 | 100 | 8283 | 90.85 | 19.99
2021-06-30 04:15 | 0.10471 | 22.01 | 0.16573 | 23.51 | 0.16468 | 21.8 | 0.91206 | 0.17105 | 23.24 | 2.1326 | 100 | 8283 | 90.85 | 20
2021-06-30 04:30 | 0.10471 | 22 | 0.16573 | 23.5 | 0.16457 | 21.8 | 0.91267 | 0.17101 | 23.2 | 2.1285 | 100 | 8286 | 90.86 | 20.01
2021-06-30 04:45 | 0.10517 | 22 | 0.16573 | 23.5 | 0.16573 | 21.77 | 0.91299 | 0.17105 | 23.2 | 2.1281 | 100 | 8281 | 90.86 | 20.02
2021-06-30 05:00 | 0.10586 | 21.93 | 0.16553 | 23.45 | 0.16635 | 21.7 | 0.91218 | 0.17101 | 23.2 | 2.1334 | 100 | 8282 | 90.86 | 20.01
2021-06-30 05:15 | 0.10563 | 21.9 | 0.16553 | 23.4 | 0.16628 | 21.7 | 0.91257 | 0.17105 | 23.16 | 2.1236 | 100 | 8282 | 90.87 | 19.99
2021-06-30 05:30 | 0.10563 | 21.9 | 0.16553 | 23.4 | 0.16612 | 21.66 | 0.91144 | 0.17116 | 23.1 | 2.1278 | 100 | 8276 | 90.88 | 19.89
2021-06-30 05:45 | 0.10517 | 21.81 | 0.16553 | 23.4 | 0.166 | 21.59 | 0.90815 | 0.17116 | 23.1 | 2.118 | 100 | 8277 | 90.88 | 19.81
2021-06-30 06:00 | 0.10517 | 21.75 | 0.16553 | 23.39 | 0.16593 | 21.5 | 0.90684 | 0.1712 | 23.09 | 2.1275 | 100 | 8273 | 90.88 | 19.76
2021-06-30 06:15 | 0.10494 | 21.7 | 0.16553 | 23.32 | 0.16577 | 21.5 | 0.90973 | 0.17124 | 23 | 2.1279 | 100 | 8276 | 90.88 | 19.91
2021-06-30 06:30 | 0.10471 | 21.7 | 0.16553 | 23.3 | 0.16558 | 21.5 | 0.90865 | 0.17128 | 23 | 2.1324 | 100 | 8274 | 90.89 | 20.12
2021-06-30 06:45 | 0.10471 | 21.73 | 0.16553 | 23.3 | 0.16538 | 21.54 | 0.90949 | 0.17132 | 23 | 2.1271 | 100 | 8271 | 90.9 | 20.19
2021-06-30 07:00 | 0.10471 | 21.81 | 0.16553 | 23.22 | 0.16519 | 21.64 | 0.91008 | 0.17136 | 22.94 | 2.1272 | 100 | 8272 | 90.91 | 20.38
2021-06-30 07:15 | 0.10471 | 21.94 | 0.16553 | 23.2 | 0.16488 | 21.78 | 0.90693 | 0.17136 | 22.9 | 2.1325 | 100 | 8273 | 90.91 | 20.93
2021-06-30 07:30 | 0.10471 | 22.11 | 0.16553 | 23.2 | 0.16449 | 22.01 | 0.908 | 0.1714 | 22.9 | 2.1223 | 100 | 8273 | 90.91 | 22.13
2021-06-30 07:45 | 0.10448 | 22.39 | 0.16532 | 23.2 | 0.16403 | 22.31 | 0.90712 | 0.1714 | 22.9 | 2.1223 | 100 | 8274 | 90.92 | 22.22
2021-06-30 08:00 | 0.10425 | 22.61 | 0.16532 | 23.2 | 0.16344 | 22.56 | 0.90918 | 0.1714 | 22.9 | 2.1272 | 100 | 8276 | 90.93 | 22.45
2021-06-30 08:15 | 0.10425 | 22.83 | 0.16532 | 23.2 | 0.16298 | 22.81 | 0.90855 | 0.1714 | 22.9 | 2.1223 | 100 | 8280 | 90.93 | 22.9
2021-06-30 08:30 | 0.10379 | 23.07 | 0.16532 | 23.2 | 0.1624 | 23.11 | 0.91046 | 0.17136 | 22.9 | 2.1179 | 100 | 8289 | 90.95 | 22.89
2021-06-30 08:45 | 0.10356 | 23.29 | 0.16532 | 23.2 | 0.16185 | 23.31 | 0.90633 | 0.17128 | 22.99 | 2.1227 | 100 | 8283 | 90.96 | 23.33
2021-06-30 09:00 | 0.10356 | 23.46 | 0.16553 | 23.2 | 0.16139 | 23.5 | 0.90811 | 0.17124 | 23 | 2.123 | 100 | 8288 | 90.96 | 23.12
2021-06-30 09:15 | 0.1031 | 23.55 | 0.16553 | 23.23 | 0.16088 | 23.59 | 0.9043 | 0.17116 | 23.07 | 2.1232 | 100 | 8289 | 90.97 | 23.26
2021-06-30 09:30 | 0.1031 | 23.62 | 0.16553 | 23.3 | 0.16042 | 23.63 | 0.90676 | 0.17108 | 23.11 | 2.1237 | 100 | 8291 | 90.98 | 23.21
2021-06-30 09:45 | 0.10287 | 23.71 | 0.16553 | 23.32 | 0.15995 | 23.74 | 0.90895 | 0.17101 | 23.2 | 2.1236 | 100 | 8300 | 90.98 | 23.82
2021-06-30 10:00 | 0.10264 | 23.93 | 0.16553 | 23.4 | 0.15922 | 24.06 | 0.91186 | 0.17093 | 23.21 | 2.1244 | 100 | 8314 | 90.98 | 24.59
2021-06-30 10:15 | 0.10264 | 24.35 | 0.16553 | 23.4 | 0.15821 | 24.69 | 0.91511 | 0.17085 | 23.3 | 2.1195 | 100 | 8327 | 90.98 | 26.26
2021-06-30 10:30 | 0.10241 | 25.09 | 0.16553 | 23.45 | 0.15666 | 25.75 | 0.91785 | 0.17077 | 23.35 | 2.1052 | 100 | 8332 | 90.98 | 27.24
2021-06-30 10:45 | 0.10217 | 25.59 | 0.16573 | 23.5 | 0.15534 | 26.38 | 0.9128 | 0.17058 | 23.43 | 2.1163 | 100 | 8341 | 90.99 | 26.91
2021-06-30 11:00 | 0.10194 | 25.81 | 0.16573 | 23.61 | 0.15452 | 26.65 | 0.91471 | 0.17043 | 23.55 | 2.1169 | 100 | 8342 | 90.99 | 27.08
2021-06-30 11:15 | 0.10171 | 25.93 | 0.16573 | 23.72 | 0.15355 | 26.81 | 0.9182 | 0.17027 | 23.69 | 2.127 | 100 | 8352 | 90.98 | 26.9
2021-06-30 11:30 | 0.10102 | 26.05 | 0.16573 | 23.83 | 0.15266 | 27.03 | 0.91681 | 0.17008 | 23.85 | 2.1178 | 100 | 8360 | 90.97 | 27.31
2021-06-30 11:45 | 0.10079 | 26.34 | 0.16594 | 23.93 | 0.15181 | 27.29 | 0.91509 | 0.16984 | 24 | 2.1189 | 100 | 8367 | 90.95 | 27.33
2021-06-30 12:00 | 0.10055 | 26.63 | 0.16594 | 24.05 | 0.15072 | 27.49 | 0.91957 | 0.16969 | 24.15 | 2.1192 | 100 | 8374 | 90.93 | 28.17
2021-06-30 12:15 | 0.10032 | 27.12 | 0.16594 | 24.15 | 0.1494 | 27.99 | #N/A | 0.16946 | 24.29 | 2.1155 | 100 | 8384 | 90.91 | 28.34
2021-06-30 12:30 | 0.099858 | 27.53 | 0.16594 | 24.26 | 0.14808 | 28.39 | #N/A | 0.16938 | 24.45 | 2.1148 | 100 | 8393 | 90.89 | 28.63
2021-06-30 12:45 | 0.099394 | 28.06 | 0.16594 | 24.37 | 0.14672 | 28.95 | #N/A | 0.16907 | 24.59 | 2.1218 | 100 | 8393 | 90.89 | 29
2021-06-30 13:00 | 0.099162 | 28.56 | 0.16614 | 24.51 | 0.14525 | 29.43 | #N/A | 0.16884 | 24.75 | 2.1131 | 100 | 8399 | 90.88 | 29.06
2021-06-30 13:15 | 0.098697 | 28.87 | 0.16635 | 24.64 | 0.14397 | 29.7 | #N/A | 0.16864 | 24.93 | 2.1136 | 100 | 8399 | 90.87 | 29.18
2021-06-30 13:30 | 0.097999 | 28.97 | 0.16675 | 24.77 | 0.14292 | 29.7 | #N/A | 0.16841 | 25.09 | 2.1195 | 100 | 8400 | 90.87 | 29.24
2021-06-30 13:45 | 0.097533 | 28.83 | 0.16696 | 24.93 | 0.14226 | 29.47 | #N/A | 0.16814 | 25.27 | 2.1209 | 100 | 8399 | 90.86 | 29.3
2021-06-30 14:00 | 0.096834 | 28.72 | 0.16716 | 25.07 | 0.14129 | 29.28 | #N/A | 0.16794 | 25.45 | 2.1164 | 100 | 8401 | 90.86 | 29.21
2021-06-30 14:15 | 0.096133 | 28.5 | 0.16716 | 25.17 | 0.14091 | 28.95 | #N/A | 0.16771 | 25.57 | 2.1131 | 100 | 8391 | 90.85 | 28.38
2021-06-30 14:30 | 0.095432 | 28.14 | 0.16716 | 25.29 | 0.14048 | 28.46 | #N/A | 0.16752 | 25.7 | 2.1092 | 100 | 8393 | 90.84 | 27.86
2021-06-30 14:45 | 0.094964 | 27.87 | 0.16716 | 25.39 | 0.13986 | 28.21 | #N/A | 0.16744 | 25.8 | 2.1042 | 100 | 8403 | 90.83 | 28.29
2021-06-30 15:00 | 0.094964 | 28.08 | 0.16716 | 25.49 | 0.13912 | 28.58 | #N/A | 0.16728 | 25.87 | 2.1053 | 100 | 8396 | 90.82 | 28.89
2021-06-30 15:15 | 0.094496 | 28.26 | 0.16716 | 25.56 | 0.1385 | 28.77 | #N/A | 0.16721 | 25.9 | 2.1157 | 100 | 8396 | 90.81 | 28.67
2021-06-30 15:30 | 0.094262 | 28.17 | 0.16716 | 25.6 | 0.13792 | 28.59 | #N/A | 0.16701 | 25.94 | 2.1176 | 100 | 8395 | 90.79 | 28.49
2021-06-30 15:45 | 0.093558 | 28.05 | 0.16716 | 25.68 | 0.13757 | 28.36 | #N/A | 0.1669 | 26 | 2.1135 | 100 | 8390 | 90.78 | 28.32
2021-06-30 16:00 | 0.093089 | 27.89 | 0.16716 | 25.71 | 0.13714 | 28.13 | #N/A | 0.16686 | 26.06 | 2.1182 | 100 | 8392 | 90.77 | 28.38
2021-06-30 16:15 | 0.093089 | 27.97 | 0.16716 | 25.8 | 0.13656 | 28.34 | #N/A | 0.1667 | 26.1 | 2.1148 | 100 | 8393 | 90.76 | 29.36
2021-06-30 16:30 | 0.092854 | 28.29 | 0.16716 | 25.8 | 0.13571 | 28.75 | #N/A | 0.16662 | 26.1 | 2.1157 | 100 | 8390 | 90.76 | 29.69
2021-06-30 16:45 | 0.092619 | 28.35 | 0.16716 | 25.83 | 0.13524 | 28.72 | #N/A | 0.16651 | 26.14 | 2.1118 | 100 | 8385 | 90.74 | 29.13
2021-06-30 17:00 | 0.091913 | 28.18 | 0.16716 | 25.9 | 0.13482 | 28.52 | #N/A | 0.16639 | 26.2 | 2.1126 | 100 | 8384 | 90.72 | 29.33
2021-06-30 17:15 | 0.091913 | 28.13 | 0.16716 | 25.93 | 0.13427 | 28.59 | #N/A | 0.16624 | 26.24 | 2.114 | 100 | 8379 | 90.7 | 29.84
2021-06-30 17:30 | 0.091678 | 28.15 | 0.16716 | 26 | 0.13373 | 28.69 | #N/A | 0.16612 | 26.3 | 2.1051 | 100 | 8376 | 90.7 | 29.88
2021-06-30 17:45 | 0.091442 | 28.05 | 0.16716 | 26.01 | 0.1335 | 28.37 | #N/A | 0.16608 | 26.3 | 2.1007 | 100 | 8368 | 90.7 | 28.14
2021-06-30 18:00 | 0.090971 | 27.69 | 0.16716 | 26.1 | 0.13346 | 27.73 | #N/A | 0.16593 | 26.4 | 2.0967 | 100 | 8364 | 90.7 | 26.92
2021-06-30 18:15 | 0.090264 | 27.26 | 0.16716 | 26.1 | 0.13326 | 27.27 | #N/A | 0.16585 | 26.4 | 2.0977 | 100 | 8359 | 90.72 | 27.22
2021-06-30 18:30 | 0.090028 | 27.04 | 0.16716 | 26.12 | 0.13307 | 27.02 | #N/A | 0.16581 | 26.4 | 2.1078 | 100 | 8358 | 90.73 | 27.2
2021-06-30 18:45 | 0.089792 | 26.83 | 0.16716 | 26.16 | 0.13307 | 26.73 | #N/A | 0.16577 | 26.4 | 2.1083 | 100 | 8352 | 90.75 | 26.47
2021-06-30 19:00 | 0.089555 | 26.57 | 0.16716 | 26.13 | 0.13292 | 26.41 | #N/A | 0.16569 | 26.3 | 2.1054 | 100 | 8349 | 90.76 | 25.61
2021-06-30 19:15 | 0.089319 | 26.23 | 0.16716 | 26.1 | 0.1328 | 26.05 | #N/A | 0.16565 | 26.3 | 2.1058 | 100 | 8346 | 90.77 | 24.99
2021-06-30 19:30 | 0.088846 | 25.96 | 0.16716 | 26.1 | 0.13272 | 25.76 | #N/A | 0.16565 | 26.21 | 2.1019 | 100 | 8342 | 90.76 | 24.33
2021-06-30 19:45 | 0.08861 | 25.72 | 0.16716 | 26.1 | 0.13264 | 25.46 | #N/A | 0.16565 | 26.15 | 2.1025 | 100 | 8336 | 90.76 | 23.66
2021-06-30 20:00 | 0.088373 | 25.44 | 0.16716 | 26.01 | 0.13268 | 25.19 | #N/A | 0.16569 | 26.09 | 2.1026 | 100 | 8336 | 90.76 | 23.11
2021-06-30 20:15 | 0.088373 | 25.19 | 0.16716 | 25.99 | 0.13268 | 24.92 | #N/A | 0.16573 | 26 | 2.0982 | 100 | 8333 | 90.77 | 22.7
2021-06-30 20:30 | 0.088136 | 25.01 | 0.16716 | 25.9 | 0.13276 | 24.68 | #N/A | 0.16569 | 25.91 | 2.0996 | 100 | 8332 | 90.78 | 22.26
2021-06-30 20:45 | 0.088136 | 24.77 | 0.16696 | 25.84 | 0.13276 | 24.49 | #N/A | 0.16577 | 25.83 | 2.0994 | 100 | 8329 | 90.79 | 21.83
2021-06-30 21:00 | 0.087899 | 24.61 | 0.16675 | 25.8 | 0.13288 | 24.32 | #N/A | 0.16581 | 25.73 | 2.0951 | 100 | 8327 | 90.79 | 21.55
2021-06-30 21:15 | 0.087899 | 24.43 | 0.16655 | 25.71 | 0.13295 | 24.15 | #N/A | 0.16585 | 25.65 | 2.0858 | 100 | 8326 | 90.79 | 21.45
2021-06-30 21:30 | 0.087662 | 24.29 | 0.16635 | 25.65 | 0.13295 | 23.99 | #N/A | 0.16589 | 25.55 | 2.0864 | 100 | 8320 | 90.8 | 21.32
2021-06-30 21:45 | 0.087662 | 24.15 | 0.16614 | 25.59 | 0.13307 | 23.85 | #N/A | 0.16589 | 25.47 | 2.0871 | 100 | 8317 | 90.81 | 21.17
2021-06-30 22:00 | 0.087662 | 24.03 | 0.16594 | 25.5 | 0.13315 | 23.73 | #N/A | 0.16593 | 25.37 | 2.0877 | 100 | 8319 | 90.82 | 21.06
2021-06-30 22:15 | 0.087425 | 23.88 | 0.16594 | 25.41 | 0.13319 | 23.59 | #N/A | 0.166 | 25.29 | 2.0875 | 100 | 8317 | 90.83 | 20.97
2021-06-30 22:30 | 0.087425 | 23.75 | 0.16594 | 25.35 | 0.13326 | 23.47 | #N/A | 0.16608 | 25.2 | 2.0875 | 100 | 8314 | 90.82 | 20.86
2021-06-30 22:45 | 0.087425 | 23.66 | 0.16594 | 25.3 | 0.13334 | 23.37 | #N/A | 0.16604 | 25.11 | 2.0889 | 100 | 8312 | 90.82 | 20.73
2021-06-30 23:00 | 0.087188 | 23.53 | 0.16573 | 25.22 | 0.13346 | 23.25 | #N/A | 0.16612 | 25.04 | 2.0886 | 100 | 8314 | 90.82 | 20.62
2021-06-30 23:15 | 0.087188 | 23.43 | 0.16573 | 25.16 | 0.13346 | 23.17 | #N/A | 0.16616 | 24.97 | 2.0889 | 100 | 8307 | 90.82 | 20.57
2021-06-30 23:30 | 0.087188 | 23.36 | 0.16573 | 25.1 | 0.1335 | 23.1 | #N/A | 0.16612 | 24.9 | 2.0852 | 100 | 8305 | 90.81 | 20.54
2021-06-30 23:45 | 0.087188 | 23.3 | 0.16553 | 25.05 | 0.1335 | 23.03 | #N/A | 0.16616 | 24.81 | 2.0808 | 100 | 8302 | 90.81 | 20.68
2021-07-01 | 0.087188 | 23.23 | 0.16553 | 25 | 0.1335 | 23 | #N/A | 0.16616 | 24.73 | 2.0768 | 100 | 8305 | 90.8 | 20.72
2021-07-01 00:15 | 0.087188 | 23.16 | 0.16532 | 24.9 | 0.13358 | 22.91 | #N/A | 0.1662 | 24.7 | 2.0671 | 100 | 8301 | 90.79 | 20.58
2021-07-01 00:30 | 0.086951 | 23.09 | 0.16532 | 24.9 | 0.13361 | 22.81 | #N/A | 0.16616 | 24.6 | 2.0733 | 100 | 8302 | 90.79 | 20.5
2021-07-01 00:45 | 0.086951 | 22.97 | 0.16512 | 24.8 | 0.13373 | 22.71 | #N/A | 0.16624 | 24.54 | 2.0635 | 100 | 8299 | 90.77 | 20.41
2021-07-01 01:00 | 0.086951 | 22.9 | 0.16491 | 24.77 | 0.13369 | 22.61 | #N/A | 0.16624 | 24.5 | 2.0734 | 100 | 8298 | 90.76 | 20.31
2021-07-01 01:15 | 0.086951 | 22.8 | 0.16471 | 24.7 | 0.13377 | 22.53 | #N/A | 0.1662 | 24.41 | 2.0699 | 100 | 8295 | 90.75 | 20.22
2021-07-01 01:30 | 0.086951 | 22.72 | 0.16471 | 24.64 | 0.13385 | 22.45 | #N/A | 0.16624 | 24.36 | 2.07 | 100 | 8298 | 90.74 | 20.26
2021-07-01 01:45 | 0.086713 | 22.7 | 0.1645 | 24.6 | 0.13381 | 22.4 | #N/A | 0.16631 | 24.3 | 2.0554 | 100 | 8295 | 90.74 | 20.45
2021-07-01 02:00 | 0.086713 | 22.7 | 0.1643 | 24.52 | 0.13385 | 22.47 | #N/A | 0.16628 | 24.23 | 2.0565 | 100 | 8295 | 90.72 | 20.67
2021-07-01 02:15 | 0.086713 | 22.7 | 0.1643 | 24.5 | 0.13381 | 22.5 | #N/A | 0.16635 | 24.2 | 2.0654 | 100 | 8292 | 90.71 | 20.88
2021-07-01 02:30 | 0.086713 | 22.74 | 0.1643 | 24.44 | 0.13389 | 22.5 | #N/A | 0.16635 | 24.1 | 2.0664 | 100 | 8292 | 90.71 | 21.03
2021-07-01 02:45 | 0.086951 | 22.8 | 0.1643 | 24.4 | 0.13377 | 22.57 | #N/A | 0.16631 | 24.1 | 2.0716 | 100 | 8291 | 90.69 | 21.11
2021-07-01 03:00 | 0.086951 | 22.8 | 0.1643 | 24.32 | 0.13381 | 22.6 | #N/A | 0.16631 | 24.02 | 2.0676 | 100 | 8290 | 90.68 | 21.1
2021-07-01 03:15 | 0.086713 | 22.8 | 0.1643 | 24.3 | 0.13381 | 22.6 | #N/A | 0.16628 | 24 | 2.073 | 100 | 8289 | 90.68 | 21.08
2021-07-01 03:30 | 0.086713 | 22.79 | 0.1643 | 24.3 | 0.13385 | 22.55 | #N/A | 0.16628 | 23.97 | 2.0685 | 100 | 8286 | 90.68 | 20.97
2021-07-01 03:45 | 0.086713 | 22.71 | 0.1643 | 24.23 | 0.13389 | 22.5 | #N/A | 0.16628 | 23.9 | 2.0692 | 100 | 8287 | 90.67 | 20.81
2021-07-01 04:00 | 0.086713 | 22.7 | 0.1643 | 24.2 | 0.13392 | 22.44 | #N/A | 0.16631 | 23.9 | 2.0688 | 100 | 8286 | 90.67 | 20.71
2021-07-01 04:15 | 0.086713 | 22.61 | 0.16409 | 24.2 | 0.134 | 22.34 | #N/A | 0.16628 | 23.9 | 2.0597 | 100 | 8283 | 90.68 | 20.6
2021-07-01 04:30 | 0.086476 | 22.5 | 0.16409 | 24.12 | 0.134 | 22.25 | #N/A | 0.16628 | 23.82 | 2.0558 | 100 | 8282 | 90.69 | 20.54
2021-07-01 04:45 | 0.086476 | 22.47 | 0.16409 | 24.1 | 0.13408 | 22.2 | #N/A | 0.1662 | 23.8 | 2.0568 | 100 | 8279 | 90.7 | 20.53
2021-07-01 05:00 | 0.086476 | 22.4 | 0.16389 | 24.1 | 0.13408 | 22.15 | #N/A | 0.16624 | 23.77 | 2.0378 | 100 | 8280 | 90.7 | 20.44
2021-07-01 05:15 | 0.086476 | 22.34 | 0.16389 | 24.06 | 0.13412 | 22.1 | #N/A | 0.16628 | 23.7 | 2.0428 | 100 | 8277 | 90.71 | 20.41
2021-07-01 05:30 | 0.086476 | 22.3 | 0.16368 | 24 | 0.13412 | 22.1 | #N/A | 0.16624 | 23.7 | 2.0479 | 100 | 8277 | 90.73 | 20.36
2021-07-01 05:45 | 0.086476 | 22.3 | 0.16348 | 24 | 0.13416 | 22.09 | #N/A | 0.16624 | 23.64 | 2.0532 | 100 | 8276 | 90.75 | 20.27
2021-07-01 06:00 | 0.086476 | 22.3 | 0.16348 | 23.92 | 0.13423 | 22 | #N/A | 0.16628 | 23.6 | 2.0531 | 100 | 8274 | 90.76 | 20.24
2021-07-01 06:15 | 0.086476 | 22.23 | 0.16327 | 23.9 | 0.1342 | 22 | #N/A | 0.16628 | 23.59 | 2.0438 | 100 | 8273 | 90.77 | 20.23
2021-07-01 06:30 | 0.086476 | 22.2 | 0.16307 | 23.9 | 0.13423 | 22 | #N/A | 0.16624 | 23.5 | 2.0498 | 100 | 8272 | 90.77 | 20.73
2021-07-01 06:45 | 0.086476 | 22.2 | 0.16307 | 23.82 | 0.1342 | 22 | #N/A | 0.16624 | 23.5 | 2.0546 | 100 | 8270 | 90.77 | 21.5
2021-07-01 07:00 | 0.086476 | 22.28 | 0.16307 | 23.8 | 0.1342 | 22.05 | #N/A | 0.1662 | 23.49 | 2.0457 | 100 | 8272 | 90.78 | 22.64
2021-07-01 07:15 | 0.086476 | 22.43 | 0.16307 | 23.79 | 0.13408 | 22.25 | #N/A | 0.1662 | 23.4 | 2.0512 | 100 | 8271 | 90.78 | 23.35
2021-07-01 07:30 | 0.086476 | 22.63 | 0.16307 | 23.73 | 0.13396 | 22.5 | #N/A | 0.16612 | 23.4 | 2.0521 | 100 | 8273 | 90.78 | 23.9
2021-07-01 07:45 | 0.086713 | 22.87 | 0.16307 | 23.7 | 0.13369 | 22.77 | #N/A | 0.16612 | 23.4 | 2.0474 | 100 | 8271 | 90.79 | 24.29
2021-07-01 08:00 | 0.086476 | 23.09 | 0.16307 | 23.7 | 0.13342 | 23.07 | #N/A | 0.16612 | 23.4 | 2.0521 | 100 | 8272 | 90.8 | 24.95
2021-07-01 08:15 | 0.086713 | 23.38 | 0.16307 | 23.7 | 0.13303 | 23.41 | #N/A | 0.16604 | 23.4 | 2.0483 | 100 | 8279 | 90.8 | 25.38
2021-07-01 08:30 | 0.086476 | 23.68 | 0.16307 | 23.7 | 0.13261 | 23.78 | #N/A | 0.166 | 23.4 | 2.0535 | 100 | 8281 | 90.81 | 25.84
2021-07-01 08:45 | 0.086476 | 24.04 | 0.16307 | 23.7 | 0.1321 | 24.2 | #N/A | 0.16585 | 23.46 | 2.0453 | 100 | 8288 | 90.81 | 26.29
2021-07-01 09:00 | 0.086713 | 24.41 | 0.16307 | 23.71 | 0.13156 | 24.63 | #N/A | 0.16573 | 23.5 | 2.0463 | 100 | 8297 | 90.81 | 26.65
2021-07-01 09:15 | 0.086713 | 24.75 | 0.16307 | 23.8 | 0.13098 | 25.06 | #N/A | 0.16562 | 23.57 | 2.0375 | 100 | 8303 | 90.8 | 27.11
2021-07-01 09:30 | 0.086713 | 25.13 | 0.16307 | 23.8 | 0.13043 | 25.5 | #N/A | 0.16554 | 23.65 | 2.033 | 100 | 8313 | 90.8 | 27.44
2021-07-01 09:45 | 0.086713 | 25.48 | 0.16307 | 23.9 | 0.12989 | 25.97 | #N/A | 0.16534 | 23.74 | 2.0344 | 100 | 8321 | 90.8 | 27.97
2021-07-01 10:00 | 0.086476 | 25.87 | 0.16307 | 23.94 | 0.12927 | 26.45 | #N/A | 0.16507 | 23.85 | 2.0506 | 100 | 8333 | 90.81 | 28.37
2021-07-01 10:15 | 0.086476 | 26.25 | 0.16307 | 24.02 | 0.12873 | 26.93 | #N/A | 0.16496 | 23.96 | 2.0462 | 100 | 8343 | 90.81 | 28.83
2021-07-01 10:30 | 0.086476 | 26.62 | 0.16307 | 24.11 | 0.12811 | 27.46 | #N/A | 0.16476 | 24.1 | 2.0331 | 100 | 8354 | 90.81 | 29.52
2021-07-01 10:45 | 0.086476 | 26.86 | 0.16307 | 24.21 | 0.12737 | 27.97 | #N/A | 0.16457 | 24.25 | 2.034 | 100 | 8361 | 90.81 | 29.63
2021-07-01 11:00 | 0.086238 | 26.94 | 0.16307 | 24.32 | 0.1269 | 28.29 | #N/A | 0.16437 | 24.4 | 2.0395 | 100 | 8365 | 90.82 | 29.9
2021-07-01 11:15 | 0.086001 | 27.11 | 0.16307 | 24.44 | 0.1264 | 28.49 | #N/A | 0.16414 | 24.57 | 2.0454 | 100 | 8371 | 90.81 | 30.21
2021-07-01 11:30 | 0.086001 | 27.39 | 0.16327 | 24.55 | 0.12601 | 28.81 | #N/A | 0.16395 | 24.74 | 2.0461 | 100 | 8370 | 90.81 | 30.3
2021-07-01 11:45 | 0.086001 | 27.69 | 0.16327 | 24.68 | 0.1257 | 28.83 | #N/A | 0.16371 | 24.9 | 2.0473 | 100 | 8375 | 90.8 | 30.14
2021-07-01 12:00 | 0.086001 | 27.99 | 0.16348 | 24.81 | 0.12535 | 28.85 | #N/A | 0.16348 | 25.05 | 2.044 | 100 | 8379 | 90.78 | 30.75
2021-07-01 12:15 | 0.086001 | 28.53 | 0.16389 | 24.94 | 0.12477 | 29.3 | #N/A | 0.16337 | 25.21 | 2.0392 | 100 | 8380 | 90.76 | 31.16
2021-07-01 12:30 | 0.086001 | 28.97 | 0.16389 | 25.05 | 0.12434 | 29.56 | #N/A | 0.16309 | 25.35 | 2.0271 | 100 | 8393 | 90.73 | 31.65
2021-07-01 12:45 | 0.086238 | 29.73 | 0.16409 | 25.15 | 0.12376 | 30.29 | #N/A | 0.1629 | 25.5 | 2.0326 | 100 | 8389 | 90.72 | 32.29
2021-07-01 13:00 | 0.086476 | 30.38 | 0.1643 | 25.29 | 0.12333 | 30.77 | #N/A | 0.16271 | 25.65 | 2.0383 | 100 | 8387 | 90.7 | 32.06
2021-07-01 13:15 | 0.086476 | 30.64 | 0.1643 | 25.43 | 0.12306 | 30.87 | #N/A | 0.16247 | 25.82 | 2.0489 | 100 | 8386 | 90.68 | 31.48
2021-07-01 13:30 | 0.086001 | 30.55 | 0.1643 | 25.6 | 0.12291 | 30.64 | #N/A | 0.16228 | 25.99 | 2.0496 | 100 | 8387 | 90.66 | 31.41
2021-07-01 13:45 | 0.086001 | 30.68 | 0.1643 | 25.76 | 0.1224 | 30.8 | #N/A | 0.16212 | 26.17 | 2.0451 | 100 | 8387 | 90.63 | 31.63
2021-07-01 14:00 | 0.086001 | 30.83 | 0.1643 | 25.92 | 0.12217 | 30.91 | #N/A | 0.16189 | 26.34 | 2.0464 | 100 | 8389 | 90.61 | 31.56
2021-07-01 14:15 | 0.086001 | 30.99 | 0.1645 | 26.07 | 0.12178 | 31.12 | #N/A | 0.1617 | 26.47 | 2.0381 | 100 | 8387 | 90.59 | 31.94
2021-07-01 14:30 | 0.086001 | 31.34 | 0.16471 | 26.27 | 0.12136 | 31.51 | #N/A | 0.16154 | 26.62 | 2.0386 | 100 | 8387 | 90.56 | 32.2
2021-07-01 14:45 | 0.085763 | 31.47 | 0.16512 | 26.42 | 0.12116 | 31.58 | #N/A | 0.16127 | 26.75 | 2.0408 | 100 | 8386 | 90.55 | 31.91
2021-07-01 15:00 | 0.085525 | 31.38 | 0.16512 | 26.55 | 0.12097 | 31.45 | #N/A | 0.16112 | 26.89 | 2.0413 | 100 | 8385 | 90.54 | 31.88
2021-07-01 15:15 | 0.085525 | 31.42 | 0.16512 | 26.67 | 0.12058 | 31.59 | #N/A | 0.16104 | 27.03 | 2.0316 | 100 | 8392 | 90.52 | 32.64
2021-07-01 15:30 | 0.085525 | 31.93 | 0.16532 | 26.81 | 0.12 | 32.27 | #N/A | 0.16081 | 27.15 | 2.0381 | 100 | 8392 | 90.5 | 33.13
2021-07-01 15:45 | 0.085525 | 32.33 | 0.16532 | 26.93 | 0.11961 | 32.72 | #N/A | 0.16061 | 27.27 | 2.0347 | 100 | 8391 | 90.49 | 33.03
2021-07-01 16:00 | 0.085525 | 32.49 | 0.16553 | 27.03 | 0.11946 | 32.87 | #N/A | 0.1605 | 27.41 | 2.0442 | 100 | 8384 | 90.47 | 32.56
2021-07-01 16:15 | 0.085287 | 32.4 | 0.16553 | 27.16 | 0.11934 | 32.78 | #N/A | 0.1603 | 27.55 | 2.0453 | 100 | 8378 | 90.45 | 32.62
2021-07-01 16:30 | 0.085049 | 32.39 | 0.16573 | 27.29 | 0.11911 | 32.8 | #N/A | 0.16018 | 27.69 | 2.0454 | 100 | 8375 | 90.45 | 32.46
2021-07-01 16:45 | 0.084811 | 32.25 | 0.16573 | 27.43 | 0.11891 | 32.7 | #N/A | 0.15999 | 27.83 | 2.0466 | 100 | 8371 | 90.45 | 32.08
2021-07-01 17:00 | 0.084573 | 31.99 | 0.16573 | 27.53 | 0.11887 | 32.33 | #N/A | 0.15987 | 27.95 | 2.0469 | 100 | 8363 | 90.45 | 31.4
2021-07-01 17:15 | 0.084334 | 31.64 | 0.16594 | 27.65 | 0.11872 | 31.98 | #N/A | 0.15964 | 28.05 | 2.0442 | 100 | 8359 | 90.43 | 31.49
2021-07-01 17:30 | 0.084096 | 31.38 | 0.16594 | 27.74 | 0.11864 | 31.81 | #N/A | 0.15953 | 28.13 | 2.0403 | 100 | 8355 | 90.43 | 31.7
2021-07-01 17:45 | 0.084096 | 31.21 | 0.16594 | 27.8 | 0.11849 | 31.71 | #N/A | 0.15945 | 28.2 | 2.0406 | 100 | 8350 | 90.42 | 31.73
2021-07-01 18:00 | 0.083857 | 31.07 | 0.16594 | 27.9 | 0.11833 | 31.5 | #N/A | 0.15933 | 28.21 | 2.042 | 100 | 8342 | 90.43 | 31.51
2021-07-01 18:15 | 0.083619 | 30.88 | 0.16594 | 27.9 | 0.11833 | 31.16 | #N/A | 0.15918 | 28.3 | 2.0526 | 100 | 8337 | 90.43 | 31.26
2021-07-01 18:30 | 0.08338 | 30.66 | 0.16594 | 27.99 | 0.11829 | 30.81 | #N/A | 0.15914 | 28.3 | 2.0484 | 100 | 8333 | 90.43 | 30.74
2021-07-01 18:45 | 0.083141 | 30.35 | 0.16614 | 28 | 0.11833 | 30.42 | #N/A | 0.15914 | 28.3 | 2.0484 | 100 | 8326 | 90.43 | 30.3
2021-07-01 19:00 | 0.083141 | 30.07 | 0.16594 | 28.01 | 0.11821 | 30.05 | #N/A | 0.15902 | 28.3 | 2.0499 | 100 | 8323 | 90.44 | 30.22
2021-07-01 19:15 | 0.082663 | 29.78 | 0.16594 | 28.01 | 0.11818 | 29.71 | #N/A | 0.15902 | 28.3 | 2.0405 | 100 | 8320 | 90.45 | 29.81
2021-07-01 19:30 | 0.082663 | 29.49 | 0.16594 | 28 | 0.11814 | 29.34 | #N/A | 0.1589 | 28.29 | 2.0374 | 100 | 8316 | 90.46 | 29.2
2021-07-01 19:45 | 0.082424 | 29.13 | 0.16594 | 28 | 0.11814 | 28.95 | #N/A | 0.15898 | 28.2 | 2.0514 | 100 | 8310 | 90.46 | 28.45
2021-07-01 20:00 | 0.081946 | 28.75 | 0.16594 | 28 | 0.11821 | 28.53 | #N/A | 0.15898 | 28.19 | 2.0468 | 100 | 8308 | 90.46 | 27.34
2021-07-01 20:15 | 0.081706 | 28.36 | 0.16594 | 27.98 | 0.11829 | 28.1 | #N/A | 0.15898 | 28.1 | 2.0477 | 100 | 8304 | 90.47 | 26.31
2021-07-01 20:30 | 0.081706 | 27.99 | 0.16594 | 27.9 | 0.11829 | 27.71 | #N/A | 0.15898 | 28.02 | 2.0484 | 100 | 8300 | 90.49 | 25.45
2021-07-01 20:45 | 0.081467 | 27.66 | 0.16573 | 27.87 | 0.11849 | 27.35 | #N/A | 0.15902 | 27.94 | 2.0534 | 100 | 8298 | 90.52 | 24.72
2021-07-01 21:00 | 0.081227 | 27.33 | 0.16553 | 27.79 | 0.11841 | 27.03 | #N/A | 0.15906 | 27.85 | 2.0491 | 100 | 8295 | 90.53 | 23.94
2021-07-01 21:15 | 0.081227 | 27.06 | 0.16553 | 27.71 | 0.11837 | 26.72 | #N/A | 0.15918 | 27.73 | 2.044 | 100 | 8292 | 90.55 | 23.33
2021-07-01 21:30 | 0.080987 | 26.76 | 0.16553 | 27.64 | 0.11833 | 26.45 | #N/A | 0.15914 | 27.63 | 2.0455 | 100 | 8291 | 90.56 | 22.9
2021-07-01 21:45 | 0.080748 | 26.55 | 0.16532 | 27.55 | 0.11829 | 26.21 | #N/A | 0.15929 | 27.51 | 2.0399 | 100 | 8289 | 90.57 | 22.61
2021-07-01 22:00 | 0.080748 | 26.31 | 0.16532 | 27.46 | 0.11825 | 25.98 | #N/A | 0.15933 | 27.38 | 2.0501 | 100 | 8284 | 90.57 | 22.32
2021-07-01 22:15 | 0.080508 | 26.08 | 0.16512 | 27.37 | 0.11821 | 25.75 | #N/A | 0.15937 | 27.27 | 2.046 | 100 | 8287 | 90.58 | 22.16
2021-07-01 22:30 | 0.080508 | 25.87 | 0.16491 | 27.28 | 0.11814 | 25.55 | #N/A | 0.15945 | 27.16 | 2.0366 | 100 | 8282 | 90.57 | 22.05
2021-07-01 22:45 | 0.080028 | 25.65 | 0.16471 | 27.19 | 0.11818 | 25.35 | #N/A | 0.15956 | 27.04 | 2.0223 | 100 | 8282 | 90.57 | 21.96
2021-07-01 23:00 | 0.080028 | 25.51 | 0.16471 | 27.1 | 0.1181 | 25.16 | #N/A | 0.1596 | 26.93 | 2.0182 | 100 | 8280 | 90.57 | 21.75
2021-07-01 23:15 | 0.079787 | 25.34 | 0.1643 | 27 | 0.11806 | 25.01 | #N/A | 0.15972 | 26.81 | 2.0365 | 100 | 8275 | 90.59 | 21.52
2021-07-01 23:30 | 0.079547 | 25.19 | 0.1643 | 26.92 | 0.11802 | 24.85 | #N/A | 0.15984 | 26.71 | 2.0313 | 100 | 8275 | 90.59 | 21.33
2021-07-01 23:45 | 0.079547 | 25.07 | 0.1643 | 26.81 | 0.11798 | 24.7 | #N/A | 0.15984 | 26.6 | 2.0323 | 100 | 8273 | 90.6 | 21.14
2021-07-02 | 0.079307 | 24.92 | 0.1643 | 26.74 | 0.11794 | 24.55 | #N/A | 0.15991 | 26.49 | 2.0277 | 100 | 8272 | 90.61 | 21.06
2021-07-02 00:15 | 0.079307 | 24.78 | 0.16409 | 26.64 | 0.11794 | 24.41 | #N/A | 0.16007 | 26.4 | 2.036 | 100 | 8272 | 90.62 | 20.99
2021-07-02 00:30 | 0.079307 | 24.63 | 0.16409 | 26.57 | 0.11794 | 24.29 | #N/A | 0.16011 | 26.29 | 2.0365 | 100 | 8272 | 90.64 | 20.99
2021-07-02 00:45 | 0.079066 | 24.59 | 0.16409 | 26.48 | 0.11775 | 24.2 | #N/A | 0.16015 | 26.19 | 2.0323 | 100 | 8266 | 90.65 | 21.09
2021-07-02 01:00 | 0.078826 | 24.53 | 0.16389 | 26.39 | 0.11779 | 24.2 | #N/A | 0.16022 | 26.1 | 2.0416 | 100 | 8266 | 90.65 | 21.29
2021-07-02 01:15 | 0.078826 | 24.51 | 0.16368 | 26.3 | 0.11767 | 24.2 | #N/A | 0.16026 | 26 | 2.0373 | 100 | 8266 | 90.63 | 21.32
2021-07-02 01:30 | 0.078585 | 24.47 | 0.16348 | 26.19 | 0.11759 | 24.15 | #N/A | 0.16026 | 25.91 | 2.0335 | 100 | 8264 | 90.62 | 21.13
2021-07-02 01:45 | 0.078585 | 24.39 | 0.16327 | 26.1 | 0.11767 | 24.07 | #N/A | 0.16034 | 25.85 | 2.0238 | 100 | 8265 | 90.61 | 20.93
2021-07-02 02:00 | 0.078344 | 24.29 | 0.16307 | 26.01 | 0.11748 | 23.95 | #N/A | 0.16042 | 25.77 | 2.0236 | 100 | 8265 | 90.6 | 20.8
2021-07-02 02:15 | 0.078344 | 24.16 | 0.16307 | 25.96 | 0.11748 | 23.84 | #N/A | 0.16046 | 25.7 | 2.0331 | 100 | 8263 | 90.59 | 20.86
2021-07-02 02:30 | 0.078344 | 24.07 | 0.16307 | 25.89 | 0.11748 | 23.71 | #N/A | 0.16053 | 25.63 | 2.0234 | 100 | 8262 | 90.59 | 20.92
2021-07-02 02:45 | 0.078104 | 23.96 | 0.16286 | 25.81 | 0.1174 | 23.6 | #N/A | 0.16057 | 25.55 | 2.0144 | 100 | 8262 | 90.6 | 20.85
2021-07-02 03:00 | 0.077863 | 23.87 | 0.16286 | 25.77 | 0.11732 | 23.5 | #N/A | 0.16057 | 25.5 | 2.0102 | 100 | 8263 | 90.59 | 20.92
2021-07-02 03:15 | 0.077863 | 23.8 | 0.16286 | 25.7 | 0.11736 | 23.5 | #N/A | 0.16065 | 25.41 | 2.0148 | 100 | 8260 | 90.6 | 20.97
2021-07-02 03:30 | 0.077863 | 23.79 | 0.16286 | 25.62 | 0.11721 | 23.45 | #N/A | 0.16069 | 25.34 | 2.0196 | 100 | 8259 | 90.61 | 21.06
2021-07-02 03:45 | 0.077622 | 23.77 | 0.16265 | 25.58 | 0.11713 | 23.4 | #N/A | 0.16069 | 25.29 | 2.0201 | 100 | 8258 | 90.62 | 21.17
2021-07-02 04:00 | 0.07738 | 23.75 | 0.16286 | 25.5 | 0.11713 | 23.4 | #N/A | 0.16081 | 25.2 | 2.0148 | 100 | 8257 | 90.62 | 21.22
2021-07-02 04:15 | 0.077622 | 23.73 | 0.16265 | 25.45 | 0.11705 | 23.4 | #N/A | 0.16084 | 25.15 | 2.0148 | 100 | 8258 | 90.63 | 21.23
2021-07-02 04:30 | 0.07738 | 23.7 | 0.16265 | 25.4 | 0.11701 | 23.4 | #N/A | 0.16084 | 25.1 | 2.0106 | 100 | 8254 | 90.63 | 21.23
2021-07-02 04:45 | 0.07738 | 23.7 | 0.16265 | 25.34 | 0.11693 | 23.4 | #N/A | 0.16088 | 25.05 | 2.0153 | 100 | 8253 | 90.64 | 21.27
2021-07-02 05:00 | 0.07738 | 23.7 | 0.16245 | 25.3 | 0.11686 | 23.4 | #N/A | 0.16088 | 25 | 2.0065 | 100 | 8251 | 90.64 | 21.29
2021-07-02 05:15 | 0.077139 | 23.67 | 0.16224 | 25.28 | 0.11678 | 23.4 | #N/A | 0.16084 | 24.96 | 2.012 | 100 | 8254 | 90.65 | 21.27
2021-07-02 05:30 | 0.077139 | 23.6 | 0.16204 | 25.2 | 0.1167 | 23.31 | #N/A | 0.16088 | 24.9 | 2.0167 | 100 | 8251 | 90.67 | 21.31
2021-07-02 05:45 | 0.077139 | 23.59 | 0.16204 | 25.19 | 0.11674 | 23.3 | #N/A | 0.16088 | 24.9 | 2.012 | 100 | 8251 | 90.69 | 21.33
2021-07-02 06:00 | 0.077139 | 23.52 | 0.16204 | 25.1 | 0.11674 | 23.27 | #N/A | 0.16088 | 24.8 | 2.0084 | 100 | 8247 | 90.71 | 21.16
2021-07-02 06:15 | 0.076898 | 23.47 | 0.16183 | 25.1 | 0.1167 | 23.2 | #N/A | 0.16096 | 24.8 | 1.9982 | 100 | 8249 | 90.72 | 21.08
2021-07-02 06:30 | 0.076898 | 23.41 | 0.16183 | 25.1 | 0.11666 | 23.14 | #N/A | 0.16092 | 24.72 | 2.0086 | 100 | 8244 | 90.73 | 21.15
2021-07-02 06:45 | 0.076656 | 23.4 | 0.16162 | 25.01 | 0.11662 | 23.16 | #N/A | 0.16092 | 24.7 | 2.0135 | 100 | 8247 | 90.75 | 21.32
2021-07-02 07:00 | 0.076656 | 23.41 | 0.16162 | 25 | 0.11651 | 23.2 | #N/A | 0.16092 | 24.69 | 2.0089 | 100 | 8247 | 90.76 | 21.51
2021-07-02 07:15 | 0.076656 | 23.48 | 0.16142 | 24.95 | 0.11647 | 23.2 | #N/A | 0.16096 | 24.6 | 2.0139 | 100 | 8244 | 90.76 | 21.58
2021-07-02 07:30 | 0.076656 | 23.49 | 0.16142 | 24.9 | 0.11635 | 23.25 | #N/A | 0.16096 | 24.6 | 2.0047 | 100 | 8245 | 90.78 | 21.7
2021-07-02 07:45 | 0.076656 | 23.5 | 0.16142 | 24.9 | 0.11627 | 23.3 | #N/A | 0.161 | 24.55 | 2.0047 | 100 | 8244 | 90.81 | 21.88
2021-07-02 08:00 | 0.076415 | 23.54 | 0.16142 | 24.87 | 0.11624 | 23.36 | #N/A | 0.16096 | 24.5 | 2.001 | 100 | 8249 | 90.83 | 22.23
2021-07-02 08:15 | 0.076415 | 23.73 | 0.16142 | 24.8 | 0.116 | 23.63 | #N/A | 0.161 | 24.5 | 1.9959 | 100 | 8251 | 90.82 | 22.84
2021-07-02 08:30 | 0.076656 | 24.02 | 0.16142 | 24.8 | 0.11577 | 23.99 | #N/A | 0.16096 | 24.5 | 2.0056 | 100 | 8262 | 90.8 | 23.74
2021-07-02 08:45 | 0.076898 | 24.48 | 0.16142 | 24.8 | 0.11542 | 24.6 | #N/A | 0.16084 | 24.5 | 2.0071 | 100 | 8264 | 90.81 | 24.33
2021-07-02 09:00 | 0.076898 | 24.89 | 0.16142 | 24.8 | 0.11523 | 25 | #N/A | 0.16084 | 24.5 | 2.0117 | 100 | 8264 | 90.81 | 24.09
2021-07-02 09:15 | 0.076898 | 25.07 | 0.16142 | 24.8 | 0.11507 | 25.16 | #N/A | 0.16077 | 24.5 | 2.008 | 100 | 8268 | 90.81 | 23.93
2021-07-02 09:30 | 0.076656 | 25.19 | 0.16142 | 24.8 | 0.11496 | 25.31 | #N/A | 0.16061 | 24.55 | 2.0095 | 100 | 8272 | 90.8 | 24.11
2021-07-02 09:45 | 0.076898 | 25.4 | 0.16142 | 24.8 | 0.11476 | 25.59 | #N/A | 0.16053 | 24.6 | 2.01 | 100 | 8282 | 90.8 | 24.34
2021-07-02 10:00 | 0.076898 | 25.73 | 0.16142 | 24.88 | 0.11445 | 25.99 | #N/A | 0.16046 | 24.7 | 2.0054 | 100 | 8286 | 90.8 | 24.95
2021-07-02 10:15 | 0.077139 | 26.13 | 0.16142 | 24.9 | 0.11422 | 26.46 | #N/A | 0.16022 | 24.73 | 2.0034 | 100 | 8296 | 90.8 | 25.29
2021-07-02 10:30 | 0.07738 | 26.51 | 0.16142 | 24.95 | 0.11395 | 27.03 | #N/A | 0.16011 | 24.81 | 2.0088 | 100 | 8313 | 90.8 | 26.31
2021-07-02 10:45 | 0.077622 | 27.02 | 0.16142 | 25 | 0.11344 | 27.92 | #N/A | 0.15995 | 24.91 | 1.996 | 100 | 8323 | 90.8 | 27.4
2021-07-02 11:00 | 0.077863 | 27.53 | 0.16142 | 25.09 | 0.11306 | 28.96 | #N/A | 0.15976 | 25.03 | 2.0019 | 100 | 8342 | 90.8 | 28.06
2021-07-02 11:15 | 0.078104 | 28.03 | 0.16142 | 25.13 | 0.11263 | 29.89 | #N/A | 0.15956 | 25.15 | 2.0171 | 100 | 8346 | 90.8 | 28.5
2021-07-02 11:30 | 0.078104 | 28.59 | 0.16142 | 25.25 | 0.1124 | 30.38 | #N/A | 0.15937 | 25.35 | 2.0177 | 100 | 8342 | 90.8 | 27.97
2021-07-02 11:45 | 0.078344 | 28.93 | 0.16142 | 25.37 | 0.11216 | 30.33 | #N/A | 0.1591 | 25.56 | 2.0192 | 100 | 8348 | 90.78 | 27.97
2021-07-02 12:00 | 0.078344 | 29.24 | 0.16162 | 25.5 | 0.1122 | 30.44 | #N/A | 0.15887 | 25.78 | 2.0155 | 100 | 8350 | 90.76 | 28.11
2021-07-02 12:15 | 0.078344 | 29.45 | 0.16183 | 25.66 | 0.11212 | 30.5 | #N/A | 0.15863 | 25.99 | 2.0119 | 100 | 8352 | 90.74 | 27.96
2021-07-02 12:30 | 0.078344 | 29.61 | 0.16204 | 25.81 | 0.11178 | 30.5 | #N/A | 0.15848 | 26.18 | 2.0167 | 100 | 8353 | 90.73 | 27.8
2021-07-02 12:45 | 0.078344 | 29.69 | 0.16224 | 25.95 | 0.11193 | 30.44 | #N/A | 0.15825 | 26.36 | 2.0134 | 100 | 8365 | 90.71 | 27.75
2021-07-02 13:00 | 0.078344 | 29.91 | 0.16245 | 26.1 | 0.11162 | 30.7 | #N/A | 0.15809 | 26.53 | 1.9908 | 100 | 8369 | 90.7 | 28.16
2021-07-02 13:15 | 0.078344 | 30.45 | 0.16265 | 26.29 | 0.11131 | 31.28 | #N/A | 0.15786 | 26.65 | 2.0111 | 100 | 8377 | 90.7 | 28.86
2021-07-02 13:30 | 0.078826 | 31.09 | 0.16265 | 26.42 | 0.111 | 31.93 | #N/A | 0.15774 | 26.8 | 2.0205 | 100 | 8378 | 90.68 | 29.06
2021-07-02 13:45 | 0.078826 | 31.5 | 0.16265 | 26.55 | 0.11081 | 32.3 | #N/A | 0.15747 | 26.95 | 2.0134 | 100 | 8380 | 90.67 | 29.38
2021-07-02 14:00 | 0.078826 | 31.94 | 0.16265 | 26.69 | 0.11049 | 32.74 | #N/A | 0.15728 | 27.12 | 2.019 | 100 | 8378 | 90.67 | 29.19
2021-07-02 14:15 | 0.078826 | 31.95 | 0.16286 | 26.83 | 0.11053 | 32.58 | #N/A | 0.15708 | 27.3 | 2.0199 | 100 | 8374 | 90.65 | 28.35
2021-07-02 14:30 | 0.078585 | 31.65 | 0.16307 | 26.99 | 0.11065 | 32.14 | #N/A | 0.15689 | 27.49 | 2.016 | 100 | 8374 | 90.63 | 27.99
2021-07-02 14:45 | 0.078344 | 31.42 | 0.16307 | 27.14 | 0.11061 | 31.9 | #N/A | 0.15673 | 27.66 | 2.0165 | 100 | 8377 | 90.62 | 28.13
2021-07-02 15:00 | 0.078344 | 31.41 | 0.16348 | 27.27 | 0.11038 | 31.92 | #N/A | 0.1565 | 27.78 | 2.0139 | 100 | 8377 | 90.61 | 28.12
2021-07-02 15:15 | 0.078344 | 31.33 | 0.16348 | 27.39 | 0.11042 | 31.81 | #N/A | 0.15638 | 27.9 | 2.0143 | 100 | 8380 | 90.59 | 28.05
2021-07-02 15:30 | 0.078344 | 31.25 | 0.16368 | 27.49 | 0.11026 | 31.72 | #N/A | 0.15623 | 28 | 2.0016 | 100 | 8381 | 90.57 | 28.03
2021-07-02 15:45 | 0.078344 | 31.13 | 0.16389 | 27.59 | 0.11022 | 31.58 | #N/A | 0.15615 | 28.07 | 2.0158 | 100 | 8373 | 90.57 | 27.79
2021-07-02 16:00 | 0.078104 | 30.93 | 0.16389 | 27.67 | 0.11022 | 31.3 | #N/A | 0.15603 | 28.15 | 2.0167 | 100 | 8372 | 90.57 | 27.25
2021-07-02 16:15 | 0.077622 | 30.58 | 0.16409 | 27.73 | 0.11022 | 30.86 | #N/A | 0.15592 | 28.2 | 2.0271 | 100 | 8367 | 90.56 | 26.88
2021-07-02 16:30 | 0.07738 | 30.22 | 0.1643 | 27.8 | 0.1103 | 30.45 | #N/A | 0.15576 | 28.2 | 2.0246 | 100 | 8363 | 90.58 | 26.54
2021-07-02 16:45 | 0.07738 | 29.87 | 0.16409 | 27.81 | 0.11034 | 30.03 | #N/A | 0.15576 | 28.3 | 2.019 | 100 | 8361 | 90.59 | 25.81
2021-07-02 17:00 | 0.076898 | 29.46 | 0.16409 | 27.89 | 0.11053 | 29.56 | #N/A | 0.15572 | 28.29 | 2.0196 | 100 | 8356 | 90.6 | 24.98
2021-07-02 17:15 | 0.076898 | 29.01 | 0.1643 | 27.9 | 0.11084 | 29.01 | #N/A | 0.15565 | 28.2 | 2.0169 | 100 | 8353 | 90.61 | 23.51
2021-07-02 17:30 | 0.076656 | 28.39 | 0.1643 | 27.9 | 0.11123 | 28.28 | #N/A | 0.15565 | 28.2 | 2.0169 | 100 | 8346 | 90.63 | 22.78
2021-07-02 17:45 | 0.076415 | 27.82 | 0.16409 | 27.85 | 0.1115 | 27.65 | #N/A | 0.15561 | 28.14 | 2.0227 | 100 | 8342 | 90.63 | 22.39
2021-07-02 18:00 | 0.076415 | 27.34 | 0.1643 | 27.8 | 0.11166 | 27.16 | #N/A | 0.15569 | 28.05 | 2.0224 | 100 | 8339 | 90.64 | 22.12
2021-07-02 18:15 | 0.076415 | 26.93 | 0.16409 | 27.75 | 0.11189 | 26.75 | #N/A | 0.15576 | 27.94 | 2.0224 | 100 | 8336 | 90.64 | 21.95
2021-07-02 18:30 | 0.076173 | 26.59 | 0.1643 | 27.67 | 0.11216 | 26.44 | #N/A | 0.1558 | 27.83 | 2.023 | 100 | 8335 | 90.63 | 21.86
2021-07-02 18:45 | 0.075931 | 26.35 | 0.1643 | 27.58 | 0.11247 | 26.15 | #N/A | 0.15592 | 27.68 | 2.0228 | 100 | 8333 | 90.63 | 21.79
2021-07-02 19:00 | 0.075931 | 26.08 | 0.16409 | 27.48 | 0.11306 | 25.91 | #N/A | 0.15592 | 27.55 | 2.0055 | 100 | 8330 | 90.64 | 21.69
2021-07-02 19:15 | 0.076173 | 25.86 | 0.16409 | 27.39 | 0.11364 | 25.71 | #N/A | 0.15596 | 27.43 | 1.9832 | 100 | 8324 | 90.64 | 21.7
2021-07-02 19:30 | 0.076173 | 25.73 | 0.16389 | 27.28 | 0.11465 | 25.56 | #N/A | 0.15607 | 27.28 | 2.0152 | 100 | 8327 | 90.63 | 21.78
2021-07-02 19:45 | 0.076415 | 25.6 | 0.16389 | 27.19 | 0.11554 | 25.47 | #N/A | 0.15619 | 27.16 | 2.0194 | 100 | 8323 | 90.61 | 21.89
2021-07-02 20:00 | 0.076415 | 25.51 | 0.16368 | 27.09 | 0.11643 | 25.37 | #N/A | 0.15623 | 27.03 | 2.0201 | 100 | 8320 | 90.6 | 21.97
2021-07-02 20:15 | 0.076898 | 25.4 | 0.16348 | 27 | 0.11728 | 25.27 | #N/A | 0.15631 | 26.93 | 2.0247 | 100 | 8320 | 90.62 | 21.96
2021-07-02 20:30 | 0.077139 | 25.32 | 0.16327 | 26.91 | 0.11794 | 25.15 | #N/A | 0.15638 | 26.81 | 2.0248 | 100 | 8317 | 90.64 | 21.94
2021-07-02 20:45 | 0.077622 | 25.22 | 0.16327 | 26.81 | 0.11856 | 25.07 | #N/A | 0.15638 | 26.71 | 2.0258 | 100 | 8318 | 90.64 | 21.91
2021-07-02 21:00 | 0.077863 | 25.14 | 0.16307 | 26.72 | 0.11903 | 24.98 | #N/A | 0.15654 | 26.61 | 2.0246 | 100 | 8314 | 90.63 | 21.88
2021-07-02 21:15 | 0.078344 | 25.08 | 0.16307 | 26.65 | 0.11946 | 24.87 | #N/A | 0.15658 | 26.53 | 2.0202 | 100 | 8310 | 90.66 | 21.84
2021-07-02 21:30 | 0.078344 | 24.96 | 0.16307 | 26.6 | 0.11984 | 24.73 | #N/A | 0.15662 | 26.43 | 2.0113 | 100 | 8311 | 90.68 | 21.81
2021-07-02 21:45 | 0.078826 | 24.84 | 0.16307 | 26.5 | 0.12011 | 24.63 | #N/A | 0.15669 | 26.37 | 2.0016 | 100 | 8307 | 90.7 | 21.8
2021-07-02 22:00 | 0.078826 | 24.76 | 0.16286 | 26.43 | 0.12031 | 24.51 | #N/A | 0.15677 | 26.28 | 2.0107 | 100 | 8306 | 90.73 | 21.83
2021-07-02 22:15 | 0.078826 | 24.63 | 0.16286 | 26.35 | 0.12043 | 24.42 | #N/A | 0.15681 | 26.19 | 2.0156 | 100 | 8305 | 90.74 | 21.88
2021-07-02 22:30 | 0.079066 | 24.59 | 0.16286 | 26.3 | 0.12062 | 24.38 | #N/A | 0.15689 | 26.1 | 2.0201 | 100 | 8302 | 90.76 | 21.92
2021-07-02 22:45 | 0.079307 | 24.52 | 0.16265 | 26.2 | 0.1207 | 24.3 | #N/A | 0.15689 | 26.03 | 2.0115 | 100 | 8300 | 90.76 | 21.92
2021-07-02 23:00 | 0.079307 | 24.49 | 0.16286 | 26.1 | 0.12077 | 24.3 | #N/A | 0.15697 | 25.95 | 2.0112 | 100 | 8301 | 90.75 | 21.88
2021-07-02 23:15 | 0.079307 | 24.42 | 0.16265 | 26.04 | 0.12093 | 24.21 | #N/A | 0.15704 | 25.9 | 2.0106 | 100 | 8295 | 90.75 | 21.89
2021-07-02 23:30 | 0.079307 | 24.39 | 0.16265 | 25.99 | 0.12101 | 24.15 | #N/A | 0.15712 | 25.81 | 2.0104 | 100 | 8295 | 90.75 | 21.79
2021-07-02 23:45 | 0.079307 | 24.28 | 0.16265 | 25.9 | 0.12108 | 24.05 | #N/A | 0.15712 | 25.75 | 2.011 | 100 | 8291 | 90.76 | 21.68
2021-07-03 | 0.079547 | 24.19 | 0.16265 | 25.86 | 0.1212 | 23.95 | #N/A | 0.15716 | 25.7 | 2.0063 | 100 | 8290 | 90.76 | 21.6
2021-07-03 00:15 | 0.079307 | 24.1 | 0.16265 | 25.8 | 0.12124 | 23.89 | #N/A | 0.15724 | 25.62 | 1.9969 | 100 | 8289 | 90.75 | 21.52
2021-07-03 00:30 | 0.079547 | 24.06 | 0.16265 | 25.76 | 0.12132 | 23.8 | #N/A | 0.15724 | 25.57 | 1.9973 | 100 | 8287 | 90.75 | 21.57
2021-07-03 00:45 | 0.079547 | 24 | 0.16265 | 25.7 | 0.12132 | 23.8 | #N/A | 0.15731 | 25.5 | 1.9878 | 100 | 8288 | 90.75 | 21.61
2021-07-03 01:00 | 0.079547 | 24 | 0.16245 | 25.63 | 0.12143 | 23.8 | #N/A | 0.15731 | 25.45 | 2.0066 | 100 | 8286 | 90.74 | 21.63
2021-07-03 01:15 | 0.079547 | 23.99 | 0.16245 | 25.6 | 0.12139 | 23.8 | #N/A | 0.15739 | 25.4 | 2.0061 | 100 | 8285 | 90.73 | 21.64
2021-07-03 01:30 | 0.079547 | 23.97 | 0.16224 | 25.53 | 0.12139 | 23.71 | #N/A | 0.15743 | 25.31 | 2.0018 | 100 | 8285 | 90.71 | 21.62
2021-07-03 01:45 | 0.079547 | 23.89 | 0.16224 | 25.5 | 0.12147 | 23.68 | #N/A | 0.15739 | 25.3 | 1.9886 | 100 | 8284 | 90.67 | 21.58
2021-07-03 02:00 | 0.079787 | 23.79 | 0.16224 | 25.43 | 0.12155 | 23.58 | #N/A | 0.15743 | 25.22 | 1.9935 | 100 | 8280 | 90.66 | 21.45
2021-07-03 02:15 | 0.079547 | 23.71 | 0.16224 | 25.4 | 0.12159 | 23.47 | #N/A | 0.15743 | 25.2 | 1.9799 | 100 | 8280 | 90.68 | 21.33
2021-07-03 02:30 | 0.079307 | 23.59 | 0.16183 | 25.37 | 0.12171 | 23.35 | #N/A | 0.15751 | 25.11 | 1.9981 | 100 | 8277 | 90.68 | 21.21
2021-07-03 02:45 | 0.079547 | 23.49 | 0.16183 | 25.3 | 0.12167 | 23.23 | #N/A | 0.15747 | 25.1 | 1.9987 | 100 | 8278 | 90.68 | 21.05
2021-07-03 03:00 | 0.079307 | 23.41 | 0.16183 | 25.28 | 0.12178 | 23.14 | #N/A | 0.15755 | 25.01 | 2.0031 | 100 | 8274 | 90.68 | 20.87
2021-07-03 03:15 | 0.079307 | 23.31 | 0.16183 | 25.2 | 0.12182 | 23.03 | #N/A | 0.15755 | 25 | 2.0032 | 100 | 8274 | 90.68 | 20.73
2021-07-03 03:30 | 0.079307 | 23.24 | 0.16183 | 25.17 | 0.12182 | 23 | #N/A | 0.15759 | 24.9 | 2.0036 | 100 | 8274 | 90.67 | 20.75
2021-07-03 03:45 | 0.079307 | 23.2 | 0.16162 | 25.1 | 0.12182 | 23 | #N/A | 0.1577 | 24.88 | 1.9977 | 100 | 8272 | 90.67 | 20.8
2021-07-03 04:00 | 0.079307 | 23.19 | 0.16142 | 25.1 | 0.12186 | 22.91 | #N/A | 0.1577 | 24.8 | 1.9984 | 100 | 8271 | 90.66 | 20.77
2021-07-03 04:15 | 0.079307 | 23.11 | 0.16142 | 25.03 | 0.12186 | 22.89 | #N/A | 0.15774 | 24.75 | 1.9984 | 100 | 8269 | 90.67 | 20.65
2021-07-03 04:30 | 0.079307 | 23.09 | 0.16142 | 25 | 0.12182 | 22.8 | #N/A | 0.15778 | 24.7 | 1.9983 | 100 | 8267 | 90.68 | 20.69
2021-07-03 04:45 | 0.079307 | 23.07 | 0.16142 | 24.95 | 0.1219 | 22.8 | #N/A | 0.15782 | 24.66 | 1.9845 | 100 | 8267 | 90.7 | 20.78
2021-07-03 05:00 | 0.079307 | 23.03 | 0.16142 | 24.9 | 0.12186 | 22.8 | #N/A | 0.15794 | 24.6 | 1.9881 | 100 | 8267 | 90.71 | 20.79
2021-07-03 05:15 | 0.079307 | 23.02 | 0.16142 | 24.86 | 0.1219 | 22.8 | #N/A | 0.1579 | 24.55 | 1.9936 | 100 | 8267 | 90.72 | 20.79
2021-07-03 05:30 | 0.079307 | 23 | 0.16142 | 24.8 | 0.12194 | 22.8 | #N/A | 0.15786 | 24.5 | 1.99 | 100 | 8264 | 90.71 | 20.78
2021-07-03 05:45 | 0.079307 | 22.97 | 0.16142 | 24.8 | 0.1219 | 22.8 | #N/A | 0.15797 | 24.5 | 1.9839 | 100 | 8263 | 90.72 | 20.73
2021-07-03 06:00 | 0.079307 | 22.91 | 0.16142 | 24.72 | 0.12194 | 22.72 | #N/A | 0.15797 | 24.4 | 1.9849 | 100 | 8261 | 90.72 | 20.69
2021-07-03 06:15 | 0.079307 | 22.91 | 0.16142 | 24.7 | 0.1219 | 22.7 | #N/A | 0.15797 | 24.4 | 1.9849 | 100 | 8260 | 90.73 | 20.67
2021-07-03 06:30 | 0.079307 | 22.91 | 0.16142 | 24.68 | 0.1219 | 22.7 | #N/A | 0.15801 | 24.33 | 1.9759 | 100 | 8259 | 90.74 | 20.74
2021-07-03 06:45 | 0.079307 | 22.93 | 0.16142 | 24.6 | 0.1219 | 22.77 | #N/A | 0.15801 | 24.3 | 1.9807 | 100 | 8259 | 90.74 | 20.83
2021-07-03 07:00 | 0.079307 | 22.98 | 0.16142 | 24.6 | 0.12186 | 22.8 | #N/A | 0.15805 | 24.3 | 1.9848 | 100 | 8260 | 90.75 | 20.96
2021-07-03 07:15 | 0.079307 | 23.01 | 0.16142 | 24.57 | 0.12186 | 22.89 | #N/A | 0.15809 | 24.25 | 1.9847 | 100 | 8257 | 90.76 | 21.12
2021-07-03 07:30 | 0.079307 | 23.11 | 0.16142 | 24.5 | 0.12174 | 22.97 | #N/A | 0.15805 | 24.2 | 1.9811 | 100 | 8260 | 90.76 | 21.39
2021-07-03 07:45 | 0.079307 | 23.22 | 0.16142 | 24.5 | 0.12163 | 23.11 | #N/A | 0.15809 | 24.2 | 1.9806 | 100 | 8260 | 90.78 | 21.68
2021-07-03 08:00 | 0.079307 | 23.36 | 0.16142 | 24.49 | 0.12151 | 23.26 | #N/A | 0.15801 | 24.2 | 1.9771 | 100 | 8261 | 90.79 | 21.85
2021-07-03 08:15 | 0.079307 | 23.47 | 0.16142 | 24.49 | 0.12151 | 23.42 | #N/A | 0.15797 | 24.2 | 1.9822 | 100 | 8262 | 90.79 | 22.14
2021-07-03 08:30 | 0.079307 | 23.65 | 0.16142 | 24.43 | 0.12136 | 23.62 | #N/A | 0.15801 | 24.2 | 1.9862 | 100 | 8265 | 90.8 | 22.7
2021-07-03 08:45 | 0.079307 | 23.93 | 0.16142 | 24.41 | 0.12108 | 23.95 | #N/A | 0.15797 | 24.2 | 1.9822 | 100 | 8270 | 90.79 | 23.42
2021-07-03 09:00 | 0.079547 | 24.33 | 0.16121 | 24.4 | 0.12081 | 24.42 | #N/A | 0.15794 | 24.2 | 1.9827 | 100 | 8281 | 90.78 | 24.45
2021-07-03 09:15 | 0.079787 | 24.81 | 0.16121 | 24.43 | 0.12054 | 24.95 | #N/A | 0.1579 | 24.2 | 1.9877 | 100 | 8282 | 90.77 | 24.9
2021-07-03 09:30 | 0.079787 | 25.15 | 0.16121 | 24.5 | 0.12019 | 25.31 | #N/A | 0.15774 | 24.26 | 1.9892 | 100 | 8289 | 90.76 | 24.99
2021-07-03 09:45 | 0.080028 | 25.35 | 0.16121 | 24.5 | 0.12 | 25.57 | #N/A | 0.1577 | 24.31 | 1.9756 | 100 | 8298 | 90.74 | 25.45
2021-07-03 10:00 | 0.080028 | 25.75 | 0.16121 | 24.53 | 0.11961 | 26.05 | #N/A | 0.15762 | 24.4 | 1.9894 | 100 | 8299 | 90.73 | 26.23
2021-07-03 10:15 | 0.080268 | 26.1 | 0.16121 | 24.6 | 0.11938 | 26.45 | #N/A | 0.15751 | 24.49 | 1.9901 | 100 | 8305 | 90.74 | 26.38
2021-07-03 10:30 | 0.080268 | 26.28 | 0.16142 | 24.66 | 0.11922 | 26.63 | #N/A | 0.15735 | 24.59 | 1.9912 | 100 | 8314 | 90.73 | 26.52
2021-07-03 10:45 | 0.080268 | 26.45 | 0.16142 | 24.73 | 0.11903 | 26.85 | #N/A | 0.15728 | 24.7 | 1.9958 | 100 | 8314 | 90.73 | 26.98
2021-07-03 11:00 | 0.080268 | 26.66 | 0.16142 | 24.82 | 0.11883 | 27.1 | #N/A | 0.15708 | 24.82 | 1.9881 | 100 | 8315 | 90.73 | 27.25
2021-07-03 11:15 | 0.080268 | 26.81 | 0.16142 | 24.9 | 0.1186 | 27.25 | #N/A | 0.15704 | 24.92 | 1.9785 | 100 | 8321 | 90.72 | 27.42
2021-07-03 11:30 | 0.080508 | 26.97 | 0.16142 | 24.99 | 0.11845 | 27.41 | #N/A | 0.15685 | 25.03 | 1.9801 | 100 | 8337 | 90.7 | 27.95
2021-07-03 11:45 | 0.080748 | 27.33 | 0.16142 | 25.07 | 0.11798 | 28.07 | #N/A | 0.15673 | 25.13 | 1.9944 | 100 | 8344 | 90.69 | 28.79
2021-07-03 12:00 | 0.080748 | 27.71 | 0.16142 | 25.12 | 0.11763 | 28.53 | #N/A | 0.15662 | 25.25 | 1.9948 | 100 | 8352 | 90.67 | 29
2021-07-03 12:15 | 0.080987 | 28.11 | 0.16142 | 25.21 | 0.11744 | 29.02 | #N/A | 0.15642 | 25.36 | 1.9918 | 100 | 8362 | 90.66 | 29.74
2021-07-03 12:30 | 0.081227 | 28.84 | 0.16142 | 25.31 | 0.11693 | 29.88 | #N/A | 0.15631 | 25.51 | 1.9828 | 100 | 8369 | 90.65 | 30.22
2021-07-03 12:45 | 0.081227 | 29.57 | 0.16142 | 25.41 | 0.11659 | 30.52 | #N/A | 0.15611 | 25.65 | 1.9933 | 100 | 8374 | 90.64 | 30.36
2021-07-03 13:00 | 0.081467 | 30.07 | 0.16142 | 25.55 | 0.11635 | 30.94 | #N/A | 0.15603 | 25.84 | 2.0017 | 100 | 8374 | 90.63 | 30.37
2021-07-03 13:15 | 0.081706 | 30.49 | 0.16162 | 25.69 | 0.11596 | 31.32 | #N/A | 0.15576 | 26.03 | 1.9899 | 100 | 8375 | 90.61 | 30.74
2021-07-03 13:30 | 0.081946 | 31.3 | 0.16183 | 25.84 | 0.11542 | 32.18 | #N/A | 0.15553 | 26.23 | 2.0004 | 100 | 8378 | 90.59 | 31.56
2021-07-03 13:45 | 0.082424 | 32.28 | 0.16204 | 26.02 | 0.11488 | 33.19 | #N/A | 0.15534 | 26.45 | 1.9963 | 100 | 8389 | 90.58 | 32.08
2021-07-03 14:00 | 0.082663 | 33.18 | 0.16224 | 26.23 | 0.11449 | 34.01 | #N/A | 0.1551 | 26.68 | 1.9928 | 100 | 8393 | 90.56 | 32.25
2021-07-03 14:15 | 0.082663 | 33.59 | 0.16245 | 26.45 | 0.11426 | 34.32 | #N/A | 0.15491 | 26.93 | 1.9977 | 100 | 8382 | 90.56 | 32.52
2021-07-03 14:30 | 0.082424 | 33.65 | 0.16265 | 26.69 | 0.11402 | 34.25 | #N/A | 0.1546 | 27.21 | 1.9994 | 100 | 8390 | 90.54 | 32.04
2021-07-03 14:45 | 0.082663 | 33.67 | 0.16286 | 26.92 | 0.11395 | 34.27 | #N/A | 0.15437 | 27.47 | 1.9955 | 100 | 8385 | 90.53 | 32.29
2021-07-03 15:00 | 0.082424 | 33.77 | 0.16286 | 27.13 | 0.11383 | 34.27 | #N/A | 0.15413 | 27.72 | 1.9918 | 100 | 8387 | 90.52 | 31.77
2021-07-03 15:15 | 0.082185 | 33.61 | 0.16307 | 27.35 | 0.11371 | 34.09 | #N/A | 0.15386 | 27.94 | 2.0028 | 100 | 8388 | 90.51 | 32.13
2021-07-03 15:30 | 0.082185 | 33.89 | 0.16327 | 27.54 | 0.11344 | 34.57 | #N/A | 0.15367 | 28.15 | 1.9897 | 100 | 8385 | 90.49 | 33.02
2021-07-03 15:45 | 0.082185 | 34.17 | 0.16348 | 27.72 | 0.11306 | 34.85 | #N/A | 0.15347 | 28.34 | 1.9999 | 100 | 8388 | 90.48 | 32.69
2021-07-03 16:00 | 0.082185 | 34.21 | 0.16368 | 27.88 | 0.11294 | 34.97 | #N/A | 0.15332 | 28.53 | 2.0049 | 100 | 8390 | 90.46 | 33.4
2021-07-03 16:15 | 0.081946 | 34.45 | 0.16389 | 28.07 | 0.11267 | 35.31 | #N/A | 0.15316 | 28.71 | 2.0008 | 100 | 8384 | 90.45 | 33.29
2021-07-03 16:30 | 0.081946 | 34.47 | 0.16389 | 28.26 | 0.11251 | 35.32 | #N/A | 0.15297 | 28.87 | 2.0021 | 100 | 8383 | 90.44 | 32.81
2021-07-03 16:45 | 0.081706 | 34.33 | 0.16389 | 28.43 | 0.11232 | 35.27 | #N/A | 0.15274 | 29.05 | 2.0037 | 100 | 8374 | 90.43 | 32.25
2021-07-03 17:00 | 0.081467 | 34.03 | 0.16409 | 28.57 | 0.11236 | 34.98 | #N/A | 0.15258 | 29.22 | 1.9905 | 100 | 8368 | 90.42 | 31.86
2021-07-03 17:15 | 0.081227 | 33.68 | 0.16409 | 28.73 | 0.11236 | 34.69 | #N/A | 0.15239 | 29.35 | 1.9921 | 100 | 8364 | 90.42 | 31.42
2021-07-03 17:30 | 0.081227 | 33.37 | 0.1643 | 28.85 | 0.1122 | 34.3 | #N/A | 0.15223 | 29.48 | 2.007 | 100 | 8362 | 90.41 | 31.19
2021-07-03 17:45 | 0.080987 | 33.06 | 0.1643 | 28.97 | 0.11209 | 33.91 | #N/A | 0.15208 | 29.59 | 2.0128 | 100 | 8352 | 90.41 | 30.44
2021-07-03 18:00 | 0.080748 | 32.73 | 0.1643 | 29.05 | 0.11212 | 33.25 | #N/A | 0.152 | 29.65 | 2.0134 | 100 | 8349 | 90.42 | 29.58
2021-07-03 18:15 | 0.080268 | 32.29 | 0.1645 | 29.11 | 0.11228 | 32.61 | #N/A | 0.15188 | 29.7 | 2.01 | 100 | 8347 | 90.43 | 28.97
2021-07-03 18:30 | 0.080028 | 31.88 | 0.1643 | 29.2 | 0.11228 | 32.08 | #N/A | 0.15185 | 29.7 | 2.006 | 100 | 8339 | 90.43 | 28.68
2021-07-03 18:45 | 0.079787 | 31.53 | 0.1645 | 29.2 | 0.11232 | 31.68 | #N/A | 0.15181 | 29.7 | 2.0112 | 100 | 8335 | 90.45 | 28.51
2021-07-03 19:00 | 0.079787 | 31.19 | 0.1645 | 29.2 | 0.1124 | 31.26 | #N/A | 0.15185 | 29.69 | 2.006 | 100 | 8329 | 90.46 | 27.61
2021-07-03 19:15 | 0.079787 | 30.77 | 0.1643 | 29.2 | 0.11228 | 30.77 | #N/A | 0.15177 | 29.6 | 2.0081 | 100 | 8324 | 90.47 | 26.94
2021-07-03 19:30 | 0.079307 | 30.33 | 0.1643 | 29.2 | 0.11232 | 30.31 | #N/A | 0.15181 | 29.57 | 2.0078 | 100 | 8322 | 90.49 | 26.45
2021-07-03 19:45 | 0.079307 | 29.94 | 0.1643 | 29.15 | 0.11236 | 29.83 | #N/A | 0.15185 | 29.49 | 1.9942 | 100 | 8321 | 90.49 | 25.66
2021-07-03 20:00 | 0.078826 | 29.54 | 0.1643 | 29.1 | 0.11251 | 29.38 | #N/A | 0.15181 | 29.39 | 2.0049 | 100 | 8314 | 90.52 | 25.03
2021-07-03 20:15 | 0.078826 | 29.11 | 0.1643 | 29.04 | 0.11259 | 28.93 | #N/A | 0.15188 | 29.29 | 2.0093 | 100 | 8311 | 90.54 | 24.53
2021-07-03 20:30 | 0.078585 | 28.76 | 0.1643 | 28.98 | 0.11267 | 28.54 | #N/A | 0.15192 | 29.17 | 2.0007 | 100 | 8309 | 90.53 | 24.04
2021-07-03 20:45 | 0.078344 | 28.4 | 0.16409 | 28.9 | 0.11271 | 28.17 | #N/A | 0.15204 | 29.06 | 1.9908 | 100 | 8307 | 90.54 | 23.63
2021-07-03 21:00 | 0.078344 | 28.09 | 0.16409 | 28.8 | 0.11278 | 27.86 | #N/A | 0.15212 | 28.93 | 2.0047 | 100 | 8306 | 90.55 | 23.23
2021-07-03 21:15 | 0.078344 | 27.79 | 0.16409 | 28.71 | 0.11271 | 27.56 | #N/A | 0.15216 | 28.79 | 2.0009 | 100 | 8298 | 90.57 | 22.88
2021-07-03 21:30 | 0.078104 | 27.51 | 0.16389 | 28.61 | 0.11278 | 27.28 | #N/A | 0.15219 | 28.66 | 2.0062 | 100 | 8297 | 90.58 | 22.57
2021-07-03 21:45 | 0.078104 | 27.26 | 0.16389 | 28.52 | 0.11282 | 27.01 | #N/A | 0.15235 | 28.53 | 2.0052 | 100 | 8295 | 90.58 | 22.21
2021-07-03 22:00 | 0.077863 | 27.03 | 0.16368 | 28.41 | 0.11286 | 26.75 | #N/A | 0.15243 | 28.38 | 2.0009 | 100 | 8298 | 90.58 | 21.88
2021-07-03 22:15 | 0.077863 | 26.78 | 0.16348 | 28.3 | 0.1129 | 26.52 | #N/A | 0.15254 | 28.25 | 2.0096 | 100 | 8294 | 90.59 | 21.61
2021-07-03 22:30 | 0.077622 | 26.55 | 0.16327 | 28.21 | 0.1129 | 26.31 | #N/A | 0.15274 | 28.13 | 2.0033 | 100 | 8295 | 90.6 | 21.43
2021-07-03 22:45 | 0.077139 | 26.33 | 0.16307 | 28.04 | 0.1129 | 26.09 | #N/A | 0.1527 | 27.99 | 2.0099 | 100 | 8292 | 90.62 | 21.18
2021-07-03 23:00 | 0.077139 | 26.17 | 0.16307 | 27.93 | 0.11298 | 25.91 | #N/A | 0.15278 | 27.87 | 2.0099 | 100 | 8290 | 90.63 | 21.02
2021-07-03 23:15 | 0.076898 | 26 | 0.16286 | 27.83 | 0.11294 | 25.73 | #N/A | 0.15293 | 27.75 | 2.0088 | 100 | 8282 | 90.63 | 20.89
2021-07-03 23:30 | 0.076656 | 25.85 | 0.16286 | 27.73 | 0.11294 | 25.56 | #N/A | 0.15305 | 27.63 | 2.0082 | 100 | 8282 | 90.62 | 20.76
2021-07-03 23:45 | 0.076656 | 25.66 | 0.16265 | 27.63 | 0.1129 | 25.41 | #N/A | 0.15316 | 27.51 | 2.0031 | 100 | 8283 | 90.61 | 20.61
2021-07-04 | 0.076415 | 25.53 | 0.16265 | 27.52 | 0.11286 | 25.26 | #N/A | 0.15313 | 27.38 | 2.0003 | 100 | 8280 | 90.61 | 20.53
2021-07-04 00:15 | 0.076415 | 25.4 | 0.16265 | 27.43 | 0.11282 | 25.13 | #N/A | 0.15332 | 27.28 | 1.9893 | 100 | 8278 | 90.62 | 20.48
2021-07-04 00:30 | 0.076415 | 25.27 | 0.16265 | 27.34 | 0.1129 | 25 | #N/A | 0.1534 | 27.17 | 1.9984 | 100 | 8276 | 90.61 | 20.43
2021-07-04 00:45 | 0.076173 | 25.18 | 0.16245 | 27.24 | 0.11282 | 24.9 | #N/A | 0.15359 | 27.05 | 1.9967 | 100 | 8280 | 90.6 | 20.44
2021-07-04 01:00 | 0.075931 | 25.1 | 0.16224 | 27.15 | 0.11278 | 24.81 | #N/A | 0.15359 | 26.96 | 1.9838 | 100 | 8276 | 90.6 | 20.54
2021-07-04 01:15 | 0.076173 | 25.03 | 0.16204 | 27.06 | 0.11271 | 24.71 | #N/A | 0.15359 | 26.85 | 1.9712 | 100 | 8278 | 90.6 | 20.56
2021-07-04 01:30 | 0.075931 | 24.93 | 0.16183 | 26.99 | 0.11267 | 24.65 | #N/A | 0.15375 | 26.76 | 1.9881 | 100 | 8276 | 90.59 | 20.53
2021-07-04 01:45 | 0.075931 | 24.85 | 0.16183 | 26.9 | 0.11271 | 24.56 | #N/A | 0.15378 | 26.66 | 1.9977 | 100 | 8273 | 90.6 | 20.48
2021-07-04 02:00 | 0.07569 | 24.79 | 0.16183 | 26.81 | 0.11271 | 24.5 | #N/A | 0.1539 | 26.58 | 1.9968 | 100 | 8271 | 90.6 | 20.54
2021-07-04 02:15 | 0.075448 | 24.7 | 0.16142 | 26.74 | 0.11259 | 24.44 | #N/A | 0.15394 | 26.49 | 1.9971 | 100 | 8271 | 90.58 | 20.57
2021-07-04 02:30 | 0.075448 | 24.63 | 0.16142 | 26.67 | 0.11255 | 24.37 | #N/A | 0.15394 | 26.4 | 1.9979 | 100 | 8270 | 90.57 | 20.4
2021-07-04 02:45 | 0.075206 | 24.56 | 0.16142 | 26.6 | 0.11267 | 24.27 | #N/A | 0.15402 | 26.33 | 1.9929 | 100 | 8269 | 90.56 | 20.17
2021-07-04 03:00 | 0.075206 | 24.44 | 0.16142 | 26.5 | 0.11251 | 24.14 | #N/A | 0.15409 | 26.25 | 1.9926 | 100 | 8269 | 90.56 | 20.05
2021-07-04 03:15 | 0.074964 | 24.34 | 0.16142 | 26.45 | 0.11251 | 24.02 | #N/A | 0.15417 | 26.17 | 1.9877 | 100 | 8268 | 90.55 | 19.96
2021-07-04 03:30 | 0.074964 | 24.22 | 0.16142 | 26.38 | 0.11267 | 23.89 | #N/A | 0.15421 | 26.1 | 1.9878 | 100 | 8265 | 90.55 | 19.9
2021-07-04 03:45 | 0.074964 | 24.12 | 0.16142 | 26.31 | 0.11255 | 23.77 | #N/A | 0.15429 | 26.01 | 1.9921 | 100 | 8264 | 90.53 | 19.91
2021-07-04 04:00 | 0.074721 | 24.01 | 0.16142 | 26.22 | 0.11267 | 23.68 | #N/A | 0.15433 | 25.94 | 1.9876 | 100 | 8263 | 90.53 | 20.02
2021-07-04 04:15 | 0.074721 | 23.95 | 0.16142 | 26.1 | 0.11263 | 23.6 | #N/A | 0.15433 | 25.88 | 1.9928 | 100 | 8263 | 90.52 | 20.24
2021-07-04 04:30 | 0.074721 | 23.91 | 0.16142 | 26.05 | 0.11251 | 23.6 | #N/A | 0.15441 | 25.8 | 1.9925 | 100 | 8263 | 90.51 | 20.32
2021-07-04 04:45 | 0.074721 | 23.93 | 0.16121 | 25.99 | 0.11247 | 23.6 | #N/A | 0.15448 | 25.7 | 1.9923 | 100 | 8263 | 90.51 | 20.37
2021-07-04 05:00 | 0.074479 | 23.91 | 0.16121 | 25.9 | 0.11243 | 23.6 | #N/A | 0.15456 | 25.65 | 1.978 | 100 | 8261 | 90.52 | 20.42
2021-07-04 05:15 | 0.074479 | 23.91 | 0.16121 | 25.84 | 0.11232 | 23.6 | #N/A | 0.1546 | 25.6 | 1.9734 | 100 | 8262 | 90.54 | 20.44
2021-07-04 05:30 | 0.074479 | 23.9 | 0.161 | 25.8 | 0.11236 | 23.6 | #N/A | 0.15464 | 25.5 | 1.9738 | 100 | 8258 | 90.54 | 20.48
2021-07-04 05:45 | 0.074237 | 23.89 | 0.161 | 25.74 | 0.11228 | 23.6 | #N/A | 0.15464 | 25.49 | 1.983 | 100 | 8257 | 90.55 | 20.51
2021-07-04 06:00 | 0.074479 | 23.89 | 0.1608 | 25.7 | 0.11228 | 23.6 | #N/A | 0.15468 | 25.4 | 1.9833 | 100 | 8256 | 90.56 | 20.55
2021-07-04 06:15 | 0.074237 | 23.86 | 0.1608 | 25.64 | 0.11224 | 23.6 | #N/A | 0.15468 | 25.38 | 1.988 | 100 | 8256 | 90.56 | 20.6
2021-07-04 06:30 | 0.074237 | 23.85 | 0.16059 | 25.6 | 0.11216 | 23.6 | #N/A | 0.15472 | 25.3 | 1.9883 | 100 | 8256 | 90.57 | 20.71
2021-07-04 06:45 | 0.074237 | 23.88 | 0.16059 | 25.55 | 0.11205 | 23.67 | #N/A | 0.15475 | 25.3 | 1.9923 | 100 | 8257 | 90.57 | 20.87
2021-07-04 07:00 | 0.074237 | 23.94 | 0.16059 | 25.5 | 0.11193 | 23.74 | #N/A | 0.15475 | 25.23 | 1.9884 | 100 | 8254 | 90.58 | 21.05
2021-07-04 07:15 | 0.073994 | 24 | 0.16038 | 25.49 | 0.11174 | 23.82 | #N/A | 0.15475 | 25.2 | 1.9841 | 100 | 8257 | 90.59 | 21.19
2021-07-04 07:30 | 0.074237 | 24.06 | 0.16038 | 25.4 | 0.11181 | 23.9 | #N/A | 0.15475 | 25.19 | 1.9796 | 100 | 8254 | 90.58 | 21.34
2021-07-04 07:45 | 0.074237 | 24.1 | 0.16018 | 25.4 | 0.11174 | 23.95 | #N/A | 0.15483 | 25.1 | 1.9794 | 100 | 8254 | 90.58 | 21.62
2021-07-04 08:00 | 0.074237 | 24.22 | 0.16018 | 25.4 | 0.11162 | 24.11 | #N/A | 0.15479 | 25.1 | 1.9845 | 100 | 8257 | 90.59 | 22.13
2021-07-04 08:15 | 0.074237 | 24.38 | 0.16018 | 25.35 | 0.11146 | 24.31 | #N/A | 0.15475 | 25.1 | 1.9804 | 100 | 8257 | 90.6 | 22.5
2021-07-04 08:30 | 0.074479 | 24.55 | 0.16018 | 25.3 | 0.11135 | 24.51 | #N/A | 0.15479 | 25.1 | 1.9845 | 100 | 8262 | 90.6 | 22.96
2021-07-04 08:45 | 0.074479 | 24.73 | 0.16018 | 25.3 | 0.11119 | 24.74 | #N/A | 0.15483 | 25.1 | 1.9839 | 100 | 8264 | 90.59 | 23.74
2021-07-04 09:00 | 0.074479 | 25.07 | 0.16018 | 25.3 | 0.11084 | 25.17 | #N/A | 0.15475 | 25.1 | 1.985 | 100 | 8272 | 90.56 | 25.18
2021-07-04 09:15 | 0.074721 | 25.51 | 0.16018 | 25.3 | 0.11069 | 25.73 | #N/A | 0.15472 | 25.1 | 1.9719 | 100 | 8274 | 90.55 | 25.71
2021-07-04 09:30 | 0.074721 | 25.91 | 0.16018 | 25.3 | 0.11026 | 26.17 | #N/A | 0.15464 | 25.13 | 1.9591 | 100 | 8283 | 90.54 | 26.73
2021-07-04 09:45 | 0.074964 | 26.45 | 0.16018 | 25.31 | 0.11007 | 26.86 | #N/A | 0.15456 | 25.2 | 1.9686 | 100 | 8289 | 90.54 | 27.51
2021-07-04 10:00 | 0.075206 | 26.97 | 0.16018 | 25.4 | 0.10984 | 27.37 | #N/A | 0.15444 | 25.28 | 1.9831 | 100 | 8295 | 90.54 | 27.32
2021-07-04 10:15 | 0.075206 | 27.27 | 0.16018 | 25.43 | 0.10976 | 27.66 | #N/A | 0.15433 | 25.37 | 1.9839 | 100 | 8310 | 90.54 | 28.2
2021-07-04 10:30 | 0.075448 | 27.77 | 0.16018 | 25.5 | 0.10925 | 28.43 | #N/A | 0.15413 | 25.49 | 1.9718 | 100 | 8322 | 90.52 | 29.81
2021-07-04 10:45 | 0.075448 | 28.38 | 0.16018 | 25.59 | 0.10879 | 29.51 | #N/A | 0.15406 | 25.63 | 1.9761 | 100 | 8325 | 90.52 | 30.42
2021-07-04 11:00 | 0.07569 | 28.81 | 0.16018 | 25.69 | 0.1084 | 30.18 | #N/A | 0.15386 | 25.77 | 1.9866 | 100 | 8336 | 90.51 | 30.54
2021-07-04 11:15 | 0.075931 | 29.08 | 0.16018 | 25.79 | 0.10813 | 30.8 | #N/A | 0.15367 | 25.95 | 1.974 | 100 | 8344 | 90.5 | 31.47
2021-07-04 11:30 | 0.075931 | 29.47 | 0.16018 | 25.93 | 0.10786 | 31.59 | #N/A | 0.15347 | 26.16 | 1.9931 | 100 | 8353 | 90.5 | 31.9
2021-07-04 11:45 | 0.076173 | 30.07 | 0.16059 | 26.07 | 0.1077 | 32.25 | #N/A | 0.15324 | 26.39 | 1.9805 | 100 | 8361 | 90.49 | 32.24
2021-07-04 12:00 | 0.076656 | 30.73 | 0.16059 | 26.28 | 0.10739 | 32.79 | #N/A | 0.15305 | 26.62 | 1.9857 | 100 | 8367 | 90.47 | 32.75
2021-07-04 12:15 | 0.076898 | 31.6 | 0.161 | 26.45 | 0.107 | 33.53 | #N/A | 0.15285 | 26.88 | 1.9952 | 100 | 8366 | 90.46 | 32.97
2021-07-04 12:30 | 0.076898 | 32.28 | 0.161 | 26.65 | 0.10693 | 33.96 | #N/A | 0.1525 | 27.14 | 1.9978 | 100 | 8381 | 90.45 | 33.2
2021-07-04 12:45 | 0.076898 | 33.07 | 0.16121 | 26.83 | 0.10654 | 34.6 | #N/A | 0.15223 | 27.4 | 1.9993 | 100 | 8375 | 90.44 | 33.67
2021-07-04 13:00 | 0.077139 | 33.66 | 0.16121 | 27.02 | 0.10623 | 34.99 | #N/A | 0.15208 | 27.67 | 1.9944 | 100 | 8374 | 90.44 | 33.45
2021-07-04 13:15 | 0.07738 | 34.09 | 0.16142 | 27.23 | 0.10607 | 35.37 | #N/A | 0.15177 | 27.94 | 1.9872 | 100 | 8377 | 90.43 | 34.25
2021-07-04 13:30 | 0.077863 | 34.95 | 0.16142 | 27.47 | 0.10572 | 36.21 | #N/A | 0.15142 | 28.21 | 1.9944 | 100 | 8380 | 90.41 | 34.77
2021-07-04 13:45 | 0.078104 | 35.77 | 0.16162 | 27.69 | 0.10534 | 36.99 | #N/A | 0.15122 | 28.49 | 1.9946 | 100 | 8382 | 90.4 | 35.46
2021-07-04 14:00 | 0.078104 | 36.39 | 0.16183 | 27.9 | 0.1051 | 37.43 | #N/A | 0.15084 | 28.78 | 1.9931 | 100 | 8381 | 90.39 | 34.99
2021-07-04 14:15 | 0.077863 | 36.46 | 0.16224 | 28.21 | 0.10499 | 37.37 | #N/A | 0.15053 | 29.09 | 2.004 | 100 | 8384 | 90.37 | 35.35
2021-07-04 14:30 | 0.078104 | 36.76 | 0.16245 | 28.48 | 0.10495 | 37.69 | #N/A | 0.15022 | 29.39 | 2.0012 | 100 | 8389 | 90.35 | 36.22
2021-07-04 14:45 | 0.078104 | 37.27 | 0.16265 | 28.73 | 0.10452 | 38.25 | #N/A | 0.14998 | 29.67 | #N/A | 100 | 8390 | 90.33 | 36.46
2021-07-04 15:00 | 0.078344 | 37.69 | 0.16265 | 28.97 | 0.10413 | 38.65 | #N/A | 0.14971 | 29.93 | #N/A | 100 | 8388 | 90.32 | 36.4
2021-07-04 15:15 | 0.078344 | 37.89 | 0.16286 | 29.2 | 0.10409 | 38.79 | #N/A | 0.14944 | 30.2 | #N/A | 100 | 8388 | 90.3 | 36.77
2021-07-04 15:30 | 0.078344 | 38.05 | 0.16307 | 29.44 | 0.10402 | 39.01 | #N/A | 0.14913 | 30.47 | #N/A | 100 | 8381 | 90.29 | 36.78
2021-07-04 15:45 | 0.078104 | 38.08 | 0.16327 | 29.73 | 0.1039 | 39.01 | #N/A | 0.14886 | 30.71 | #N/A | 100 | 8373 | 90.28 | 35.89
2021-07-04 16:00 | 0.077863 | 37.77 | 0.16368 | 29.97 | 0.10394 | 38.52 | #N/A | 0.14866 | 30.95 | #N/A | 100 | 8369 | 90.27 | 35.13
2021-07-04 16:15 | 0.077863 | 37.25 | 0.16389 | 30.19 | 0.10406 | 37.97 | #N/A | 0.14847 | 31.17 | #N/A | 100 | 8365 | 90.25 | 34.81
2021-07-04 16:30 | 0.077622 | 36.87 | 0.16409 | 30.36 | 0.10398 | 37.7 | #N/A | 0.14812 | 31.35 | #N/A | 100 | 8360 | 90.23 | 34.89
2021-07-04 16:45 | 0.07738 | 36.6 | 0.16409 | 30.53 | 0.10413 | 37.51 | #N/A | 0.148 | 31.47 | #N/A | 100 | 8355 | 90.21 | 34.93
2021-07-04 17:00 | 0.076898 | 36.38 | 0.16409 | 30.67 | 0.10402 | 37.35 | #N/A | 0.14777 | 31.59 | #N/A | 100 | 8351 | 90.21 | 34.97
2021-07-04 17:15 | 0.076898 | 36.19 | 0.16409 | 30.77 | 0.1039 | 37.15 | #N/A | 0.14766 | 31.69 | #N/A | 100 | 8343 | 90.2 | 34.83
2021-07-04 17:30 | 0.076898 | 36 | 0.16409 | 30.89 | 0.10402 | 36.9 | #N/A | 0.14754 | 31.77 | #N/A | 100 | 8340 | 90.2 | 34.48
2021-07-04 17:45 | 0.076656 | 35.84 | 0.16409 | 30.95 | 0.10382 | 36.58 | #N/A | 0.14742 | 31.8 | #N/A | 100 | 8330 | 90.2 | 34.03
2021-07-04 18:00 | 0.076656 | 35.57 | 0.1643 | 31.08 | 0.10398 | 36.03 | #N/A | 0.14731 | 31.89 | #N/A | 100 | 8326 | 90.18 | 32.93
2021-07-04 18:15 | 0.076415 | 35.19 | 0.1643 | 31.16 | 0.10394 | 35.49 | #N/A | 0.14719 | 31.9 | #N/A | 100 | 8318 | 90.19 | 32.99
2021-07-04 18:30 | 0.076415 | 34.89 | 0.1643 | 31.2 | 0.1039 | 35.09 | #N/A | 0.14711 | 31.9 | #N/A | 100 | 8316 | 90.2 | 32.34
2021-07-04 18:45 | 0.075931 | 34.51 | 0.1643 | 31.23 | 0.10375 | 34.63 | #N/A | 0.14704 | 31.9 | #N/A | 100 | 8311 | 90.23 | 31.31
2021-07-04 19:00 | 0.07569 | 34.05 | 0.1643 | 31.24 | 0.10402 | 34.13 | #N/A | 0.14696 | 31.9 | #N/A | 100 | 8301 | 90.23 | 30.39
2021-07-04 19:15 | 0.075448 | 33.57 | 0.1643 | 31.27 | 0.10409 | 33.58 | #N/A | 0.14696 | 31.82 | #N/A | 100 | 8301 | 90.24 | 29.49
2021-07-04 19:30 | 0.075206 | 33.06 | 0.1643 | 31.22 | 0.10425 | 33.03 | #N/A | 0.147 | 31.8 | #N/A | 100 | 8295 | 90.27 | 28.82
2021-07-04 19:45 | 0.075206 | 32.57 | 0.1643 | 31.2 | 0.10425 | 32.53 | #N/A | 0.14704 | 31.7 | #N/A | 100 | 8291 | 90.29 | 28.23
2021-07-04 20:00 | 0.074964 | 32.11 | 0.1643 | 31.15 | 0.10433 | 32.07 | #N/A | 0.14696 | 31.61 | #N/A | 100 | 8288 | 90.32 | 27.73
2021-07-04 20:15 | 0.074964 | 31.72 | 0.16409 | 31.09 | 0.10444 | 31.65 | #N/A | 0.14692 | 31.48 | #N/A | 100 | 8286 | 90.36 | 27.25
2021-07-04 20:30 | 0.074964 | 31.33 | 0.16389 | 30.95 | 0.1044 | 31.26 | #N/A | 0.14696 | 31.37 | #N/A | 100 | 8285 | 90.4 | 26.87
2021-07-04 20:45 | 0.074721 | 30.99 | 0.16389 | 30.89 | 0.1044 | 30.93 | #N/A | 0.14704 | 31.25 | #N/A | 100 | 8280 | 90.43 | 26.5
2021-07-04 21:00 | 0.074479 | 30.64 | 0.16389 | 30.78 | 0.10452 | 30.59 | #N/A | 0.14719 | 31.11 | #N/A | 100 | 8273 | 90.44 | 26.18
2021-07-04 21:15 | 0.074479 | 30.34 | 0.16389 | 30.69 | 0.10452 | 30.28 | #N/A | 0.14723 | 30.97 | #N/A | 100 | 8273 | 90.44 | 25.87
2021-07-04 21:30 | 0.074479 | 30.06 | 0.16389 | 30.58 | 0.10452 | 29.99 | #N/A | 0.14735 | 30.84 | #N/A | 100 | 8273 | 90.45 | 25.59
2021-07-04 21:45 | 0.073994 | 29.8 | 0.16368 | 30.49 | 0.10452 | 29.71 | #N/A | 0.14738 | 30.7 | #N/A | 100 | 8270 | 90.47 | 25.35
2021-07-04 22:00 | 0.073994 | 29.57 | 0.16348 | 30.39 | 0.1046 | 29.48 | #N/A | 0.1475 | 30.57 | #N/A | 100 | 8268 | 90.48 | 25.17
2021-07-04 22:15 | 0.073994 | 29.33 | 0.16327 | 30.28 | 0.10464 | 29.25 | #N/A | 0.14754 | 30.44 | #N/A | 100 | 8267 | 90.47 | 25.01
2021-07-04 22:30 | 0.073994 | 29.12 | 0.16307 | 30.17 | 0.10456 | 29.05 | #N/A | 0.14754 | 30.29 | #N/A | 100 | 8265 | 90.44 | 24.85
2021-07-04 22:45 | 0.073994 | 28.93 | 0.16307 | 30.06 | 0.10452 | 28.87 | #N/A | 0.14769 | 30.16 | #N/A | 100 | 8264 | 90.39 | 24.73
2021-07-04 23:00 | 0.073994 | 28.75 | 0.16286 | 29.97 | 0.10464 | 28.7 | #N/A | 0.14777 | 30.03 | #N/A | 100 | 8263 | 90.36 | 24.61
2021-07-04 23:15 | 0.073751 | 28.63 | 0.16265 | 29.87 | 0.10452 | 28.54 | #N/A | 0.14785 | 29.91 | #N/A | 100 | 8254 | 90.37 | 24.58
2021-07-04 23:30 | 0.073751 | 28.45 | 0.16265 | 29.73 | 0.10444 | 28.39 | #N/A | 0.14797 | 29.78 | #N/A | 100 | 8254 | 90.38 | 24.4
2021-07-04 23:45 | 0.073751 | 28.33 | 0.16265 | 29.65 | 0.1046 | 28.24 | #N/A | 0.14797 | 29.67 | #N/A | 100 | 8254 | 90.37 | 24.26
2021-07-05 | 0.073509 | 28.18 | 0.16265 | 29.51 | 0.10448 | 28.07 | #N/A | 0.1482 | 29.56 | #N/A | 100 | 8254 | 90.41 | 23.85
2021-07-05 00:15 | 0.073509 | 27.98 | 0.16265 | 29.41 | 0.10448 | 27.81 | #N/A | 0.14824 | 29.45 | #N/A | 100 | 8250 | 90.44 | 23.33
2021-07-05 00:30 | 0.073266 | 27.72 | 0.16245 | 29.33 | 0.10452 | 27.58 | #N/A | 0.14835 | 29.33 | #N/A | 100 | 8251 | 90.41 | 23.12
2021-07-05 00:45 | 0.073023 | 27.54 | 0.16245 | 29.23 | 0.10452 | 27.35 | #N/A | 0.14847 | 29.23 | #N/A | 100 | 8249 | 90.39 | 23.07
2021-07-05 01:00 | 0.073023 | 27.32 | 0.16224 | 29.15 | 0.10452 | 27.15 | #N/A | 0.14847 | 29.12 | #N/A | 100 | 8248 | 90.38 | 23.06
2021-07-05 01:15 | 0.07278 | 27.17 | 0.16204 | 29.05 | 0.10448 | 26.99 | #N/A | 0.14863 | 29.01 | #N/A | 100 | 8248 | 90.37 | 22.95
2021-07-05 01:30 | 0.072537 | 27.05 | 0.16183 | 28.97 | 0.10452 | 26.84 | #N/A | 0.1487 | 28.88 | #N/A | 100 | 8245 | 90.34 | 22.83
2021-07-05 01:45 | 0.072537 | 26.91 | 0.16183 | 28.86 | 0.10444 | 26.71 | #N/A | 0.14878 | 28.78 | #N/A | 100 | 8243 | 90.35 | 22.69
2021-07-05 02:00 | 0.072537 | 26.81 | 0.16183 | 28.77 | 0.10437 | 26.58 | #N/A | 0.14894 | 28.66 | #N/A | 100 | 8244 | 90.36 | 22.55
2021-07-05 02:15 | 0.072537 | 26.68 | 0.16142 | 28.69 | 0.1044 | 26.46 | #N/A | 0.14894 | 28.55 | #N/A | 100 | 8241 | 90.35 | 22.45
2021-07-05 02:30 | 0.072294 | 26.56 | 0.16142 | 28.59 | 0.10429 | 26.36 | #N/A | 0.14901 | 28.45 | #N/A | 100 | 8241 | 90.37 | 22.45
2021-07-05 02:45 | 0.072294 | 26.47 | 0.16142 | 28.5 | 0.10417 | 26.3 | #N/A | 0.14909 | 28.35 | #N/A | 100 | 8238 | 90.38 | 22.55
2021-07-05 03:00 | 0.072294 | 26.44 | 0.16142 | 28.41 | 0.10425 | 26.29 | #N/A | 0.14917 | 28.24 | #N/A | 100 | 8238 | 90.38 | 22.55
2021-07-05 03:15 | 0.072294 | 26.4 | 0.16142 | 28.33 | 0.10409 | 26.2 | #N/A | 0.14925 | 28.16 | #N/A | 100 | 8237 | 90.36 | 22.51
2021-07-05 03:30 | 0.07205 | 26.31 | 0.16121 | 28.23 | 0.10406 | 26.15 | #N/A | 0.14925 | 28.06 | #N/A | 100 | 8237 | 90.35 | 22.54
2021-07-05 03:45 | 0.07205 | 26.29 | 0.16121 | 28.16 | 0.10409 | 26.1 | #N/A | 0.14928 | 27.99 | #N/A | 100 | 8238 | 90.36 | 22.66
2021-07-05 04:00 | 0.07205 | 26.25 | 0.16121 | 28.03 | 0.10402 | 26.1 | #N/A | 0.14944 | 27.9 | #N/A | 100 | 8235 | 90.37 | 22.83
2021-07-05 04:15 | 0.07205 | 26.19 | 0.16121 | 27.97 | 0.10398 | 26.01 | #N/A | 0.14948 | 27.83 | #N/A | 100 | 8234 | 90.37 | 22.94
2021-07-05 04:30 | 0.071807 | 26.14 | 0.16121 | 27.9 | 0.10402 | 26 | #N/A | 0.14952 | 27.76 | #N/A | 100 | 8235 | 90.32 | 22.86
2021-07-05 04:45 | 0.071807 | 26.05 | 0.16121 | 27.82 | 0.10398 | 25.88 | #N/A | 0.14956 | 27.7 | #N/A | 100 | 8231 | 90.3 | 22.54
2021-07-05 05:00 | 0.071564 | 25.95 | 0.16121 | 27.78 | 0.10398 | 25.75 | #N/A | 0.14956 | 27.62 | #N/A | 100 | 8232 | 90.28 | 22.38
2021-07-05 05:15 | 0.071564 | 25.83 | 0.161 | 27.7 | 0.10402 | 25.63 | #N/A | 0.14963 | 27.56 | #N/A | 100 | 8229 | 90.27 | 22.26
2021-07-05 05:30 | 0.071076 | 25.72 | 0.161 | 27.64 | 0.10406 | 25.5 | #N/A | 0.14971 | 27.5 | #N/A | 100 | 8229 | 90.32 | 22.19
2021-07-05 05:45 | 0.071076 | 25.61 | 0.161 | 27.6 | 0.10394 | 25.39 | #N/A | 0.14975 | 27.41 | #N/A | 100 | 8229 | 90.35 | 22.1
2021-07-05 06:00 | 0.071076 | 25.52 | 0.1608 | 27.5 | 0.10409 | 25.29 | #N/A | 0.14971 | 27.34 | #N/A | 100 | 8225 | 90.36 | 21.83
2021-07-05 06:15 | 0.070832 | 25.4 | 0.16059 | 27.46 | 0.10398 | 25.19 | #N/A | 0.14987 | 27.29 | #N/A | 100 | 8225 | 90.37 | 21.67
2021-07-05 06:30 | 0.070832 | 25.35 | 0.16059 | 27.4 | 0.10398 | 25.1 | #N/A | 0.14987 | 27.2 | #N/A | 100 | 8225 | 90.38 | 21.55
2021-07-05 06:45 | 0.070832 | 25.25 | 0.16038 | 27.32 | 0.10398 | 25.01 | #N/A | 0.14994 | 27.13 | #N/A | 100 | 8224 | 90.4 | 21.54
2021-07-05 07:00 | 0.070832 | 25.2 | 0.16038 | 27.27 | 0.10394 | 25 | #N/A | 0.14994 | 27.05 | #N/A | 100 | 8223 | 90.43 | 21.73
2021-07-05 07:15 | 0.070589 | 25.23 | 0.16018 | 27.2 | 0.10378 | 25.05 | #N/A | 0.14998 | 26.99 | #N/A | 100 | 8227 | 90.45 | 22.15
2021-07-05 07:30 | 0.070589 | 25.37 | 0.16018 | 27.13 | 0.10367 | 25.21 | #N/A | 0.15006 | 26.9 | 2.0044 | 100 | 8226 | 90.46 | 22.63
2021-07-05 07:45 | 0.070832 | 25.49 | 0.15997 | 27.1 | 0.10367 | 25.4 | #N/A | 0.15018 | 26.84 | 1.9986 | 100 | 8229 | 90.45 | 23.01
2021-07-05 08:00 | 0.070832 | 25.68 | 0.15997 | 27.01 | 0.10355 | 25.61 | #N/A | 0.15018 | 26.8 | 2.0036 | 100 | 8233 | 90.45 | 23.73
2021-07-05 08:15 | 0.070832 | 25.93 | 0.15997 | 27 | 0.10324 | 25.91 | #N/A | 0.15018 | 26.8 | 2.0036 | 100 | 8239 | 90.48 | 24.81
2021-07-05 08:30 | 0.071076 | 26.27 | 0.15997 | 26.97 | 0.10305 | 26.37 | #N/A | 0.15014 | 26.71 | 2.0004 | 100 | 8241 | 90.5 | 25.82
2021-07-05 08:45 | 0.071076 | 26.65 | 0.15976 | 26.9 | 0.10297 | 26.77 | #N/A | 0.15018 | 26.7 | 1.9908 | 100 | 8247 | 90.48 | 26.02
2021-07-05 09:00 | 0.071076 | 26.89 | 0.15997 | 26.9 | 0.10281 | 27.07 | #N/A | 0.15014 | 26.73 | 1.9911 | 100 | 8247 | 90.48 | 26.2
2021-07-05 09:15 | 0.071076 | 27.08 | 0.15997 | 26.9 | 0.10262 | 27.23 | #N/A | 0.15006 | 26.8 | 1.9916 | 100 | 8255 | 90.48 | 26.5
2021-07-05 09:30 | 0.071076 | 27.23 | 0.15976 | 26.9 | 0.10254 | 27.44 | #N/A | 0.14998 | 26.8 | #N/A | 100 | 8258 | 90.47 | 27.25
2021-07-05 09:45 | 0.071076 | 27.5 | 0.15976 | 26.94 | 0.10231 | 27.76 | #N/A | 0.14994 | 26.85 | #N/A | 100 | 8267 | 90.48 | 27.92
2021-07-05 10:00 | 0.071076 | 27.84 | 0.15997 | 27 | 0.10212 | 28.23 | #N/A | 0.14994 | 26.9 | #N/A | 100 | 8270 | 90.48 | 27.92
2021-07-05 10:15 | 0.071076 | 28.09 | 0.15976 | 27 | 0.10204 | 28.48 | #N/A | 0.14979 | 26.99 | #N/A | 100 | 8276 | 90.49 | 27.74
2021-07-05 10:30 | 0.071076 | 28.18 | 0.15976 | 27.03 | 0.10188 | 28.61 | #N/A | 0.14971 | 27.04 | #N/A | 100 | 8288 | 90.52 | 27.61
2021-07-05 10:45 | 0.071076 | 28.32 | 0.15976 | 27.1 | 0.10169 | 28.98 | #N/A | 0.1496 | 27.13 | #N/A | 100 | 8306 | 90.53 | 28.39
2021-07-05 11:00 | 0.071076 | 28.58 | 0.15997 | 27.15 | 0.10122 | 29.85 | #N/A | 0.14948 | 27.21 | #N/A | 100 | 8315 | 90.53 | 29.25
2021-07-05 11:15 | 0.07132 | 28.91 | 0.15976 | 27.2 | 0.10103 | 30.75 | #N/A | 0.14936 | 27.31 | #N/A | 100 | 8332 | 90.51 | 30.08
2021-07-05 11:30 | 0.071564 | 29.37 | 0.15976 | 27.28 | 0.10076 | 31.78 | #N/A | 0.14921 | 27.43 | #N/A | 100 | 8346 | 90.5 | 31.05
2021-07-05 11:45 | 0.071564 | 30.16 | 0.15976 | 27.35 | 0.10049 | 32.87 | #N/A | 0.14901 | 27.58 | #N/A | 100 | 8345 | 90.49 | 31.48
2021-07-05 12:00 | 0.07205 | 30.93 | 0.15997 | 27.45 | 0.10033 | 33.37 | #N/A | 0.14882 | 27.78 | #N/A | 100 | 8349 | 90.47 | 31.37
2021-07-05 12:15 | 0.072294 | 31.47 | 0.15997 | 27.57 | 0.10014 | 33.56 | #N/A | 0.14859 | 28 | #N/A | 100 | 8346 | 90.47 | 31.12
2021-07-05 12:30 | 0.072294 | 31.69 | 0.15997 | 27.74 | 0.10025 | 33.37 | #N/A | 0.14832 | 28.24 | #N/A | 100 | 8345 | 90.48 | 30.16
2021-07-05 12:45 | 0.072294 | 31.59 | 0.16018 | 27.87 | 0.10022 | 32.98 | #N/A | 0.14812 | 28.47 | #N/A | 100 | 8340 | 90.47 | 29.74
2021-07-05 13:00 | 0.07205 | 31.48 | 0.16038 | 28.05 | 0.10025 | 32.6 | #N/A | 0.148 | 28.68 | #N/A | 100 | 8339 | 90.47 | 28.74
2021-07-05 13:15 | 0.07205 | 31.23 | 0.16059 | 28.23 | 0.10033 | 32.17 | #N/A | 0.14785 | 28.84 | #N/A | 100 | 8336 | 90.48 | 28.07
2021-07-05 13:30 | 0.071807 | 30.96 | 0.1608 | 28.37 | 0.10033 | 31.77 | #N/A | 0.14773 | 28.97 | #N/A | 100 | 8336 | 90.47 | 27.82
2021-07-05 13:45 | 0.071564 | 30.75 | 0.161 | 28.47 | 0.10033 | 31.46 | #N/A | 0.14766 | 29.06 | #N/A | 100 | 8337 | 90.46 | 27.94
2021-07-05 14:00 | 0.071564 | 30.69 | 0.161 | 28.55 | 0.10033 | 31.38 | #N/A | 0.14754 | 29.1 | #N/A | 100 | 8335 | 90.46 | 27.97
2021-07-05 14:15 | 0.071564 | 30.6 | 0.161 | 28.6 | 0.10029 | 31.23 | #N/A | 0.14746 | 29.14 | #N/A | 100 | 8336 | 90.45 | 27.84
2021-07-05 14:30 | 0.071564 | 30.62 | 0.161 | 28.65 | 0.10014 | 31.29 | #N/A | 0.14738 | 29.2 | #N/A | 100 | 8351 | 90.43 | 28.67
2021-07-05 14:45 | 0.071807 | 31.19 | 0.161 | 28.7 | 0.099867 | 32.05 | #N/A | 0.14723 | 29.2 | #N/A | 100 | 8361 | 90.42 | 30.38
2021-07-05 15:00 | 0.07205 | 32.03 | 0.1608 | 28.7 | 0.099711 | 33.02 | #N/A | 0.14707 | 29.2 | #N/A | 100 | 8366 | 90.4 | 31.58
2021-07-05 15:15 | 0.072294 | 32.71 | 0.1608 | 28.79 | 0.099634 | 33.75 | #N/A | 0.147 | 29.25 | #N/A | 100 | 8371 | 90.39 | 31.98
2021-07-05 15:30 | 0.072537 | 33.3 | 0.161 | 28.84 | 0.09944 | 34.39 | #N/A | 0.14692 | 29.34 | #N/A | 100 | 8374 | 90.37 | 32.46
2021-07-05 15:45 | 0.072537 | 33.75 | 0.161 | 28.93 | 0.099207 | 34.86 | #N/A | 0.14676 | 29.47 | #N/A | 100 | 8376 | 90.35 | 32.5
2021-07-05 16:00 | 0.072537 | 34.01 | 0.161 | 29.06 | 0.099091 | 35.09 | #N/A | 0.14649 | 29.63 | #N/A | 100 | 8374 | 90.34 | 32.61
2021-07-05 16:15 | 0.072537 | 34.13 | 0.161 | 29.17 | 0.09913 | 35.25 | #N/A | 0.1463 | 29.81 | #N/A | 100 | 8370 | 90.34 | 32.6
2021-07-05 16:30 | 0.072537 | 34.13 | 0.16121 | 29.33 | 0.099052 | 35.07 | #N/A | 0.14622 | 29.96 | #N/A | 100 | 8363 | 90.34 | 31.88
2021-07-05 16:45 | 0.072537 | 33.96 | 0.16121 | 29.47 | 0.099091 | 34.76 | #N/A | 0.14603 | 30.14 | #N/A | 100 | 8360 | 90.35 | 31.46
2021-07-05 17:00 | 0.072537 | 33.77 | 0.16121 | 29.65 | 0.099052 | 34.5 | #N/A | 0.14591 | 30.27 | #N/A | 100 | 8354 | 90.35 | 30.39
2021-07-05 17:15 | 0.072294 | 33.41 | 0.16142 | 29.77 | 0.099052 | 33.91 | #N/A | 0.14572 | 30.39 | #N/A | 100 | 8351 | 90.35 | 29.26
2021-07-05 17:30 | 0.07205 | 32.99 | 0.16142 | 29.89 | 0.099013 | 33.35 | #N/A | 0.1456 | 30.5 | #N/A | 100 | 8345 | 90.34 | 28.99
2021-07-05 17:45 | 0.071564 | 32.62 | 0.16142 | 29.99 | 0.099013 | 32.92 | #N/A | 0.14556 | 30.53 | #N/A | 100 | 8342 | 90.32 | 29.03
2021-07-05 18:00 | 0.071564 | 32.35 | 0.16142 | 30.04 | 0.099013 | 32.61 | #N/A | 0.14548 | 30.6 | #N/A | 100 | 8337 | 90.32 | 28.6
2021-07-05 18:15 | 0.07132 | 32.07 | 0.16142 | 30.1 | 0.098974 | 32.28 | #N/A | 0.14544 | 30.6 | #N/A | 100 | 8336 | 90.33 | 28.5
2021-07-05 18:30 | 0.07132 | 31.85 | 0.16142 | 30.1 | 0.099052 | 32.05 | #N/A | 0.14533 | 30.55 | #N/A | 100 | 8332 | 90.35 | 28.74
2021-07-05 18:45 | 0.07132 | 31.67 | 0.16142 | 30.1 | 0.098974 | 31.87 | #N/A | 0.14529 | 30.5 | #N/A | 100 | 8327 | 90.37 | 28.32
2021-07-05 19:00 | 0.071076 | 31.44 | 0.16142 | 30.1 | 0.099091 | 31.59 | #N/A | 0.14517 | 30.5 | #N/A | 100 | 8323 | 90.39 | 28.03
2021-07-05 19:15 | 0.071076 | 31.19 | 0.16142 | 30.1 | 0.099013 | 31.27 | #N/A | 0.14529 | 30.43 | #N/A | 100 | 8323 | 90.4 | 27.13
2021-07-05 19:30 | 0.071076 | 30.84 | 0.16142 | 30.08 | 0.099207 | 30.84 | #N/A | 0.14517 | 30.4 | #N/A | 100 | 8314 | 90.42 | 26.4
2021-07-05 19:45 | 0.071076 | 30.45 | 0.16142 | 30 | 0.099285 | 30.43 | #N/A | 0.14525 | 30.31 | #N/A | 100 | 8310 | 90.44 | 25.9
2021-07-05 20:00 | 0.070832 | 30.09 | 0.16121 | 30 | 0.099401 | 30.04 | #N/A | 0.14529 | 30.27 | #N/A | 100 | 8309 | 90.46 | 25.38
2021-07-05 20:15 | 0.070832 | 29.74 | 0.16121 | 29.95 | 0.09944 | 29.66 | #N/A | 0.14529 | 30.18 | #N/A | 100 | 8304 | 90.47 | 24.92
2021-07-05 20:30 | 0.070832 | 29.41 | 0.16121 | 29.9 | 0.099595 | 29.32 | #N/A | 0.14521 | 30.08 | #N/A | 100 | 8300 | 90.48 | 24.52
2021-07-05 20:45 | 0.070589 | 29.09 | 0.16121 | 29.81 | 0.099595 | 28.99 | #N/A | 0.14525 | 29.97 | #N/A | 100 | 8298 | 90.5 | 24.17
2021-07-05 21:00 | 0.070589 | 28.82 | 0.16121 | 29.74 | 0.099673 | 28.7 | #N/A | 0.14525 | 29.87 | #N/A | 100 | 8298 | 90.51 | 23.85
2021-07-05 21:15 | 0.070589 | 28.53 | 0.16121 | 29.67 | 0.099711 | 28.42 | #N/A | 0.14537 | 29.75 | #N/A | 100 | 8292 | 90.54 | 23.64
2021-07-05 21:30 | 0.070345 | 28.31 | 0.16121 | 29.51 | 0.099711 | 28.18 | #N/A | 0.14544 | 29.63 | #N/A | 100 | 8292 | 90.55 | 23.37
2021-07-05 21:45 | 0.070101 | 28.08 | 0.161 | 29.43 | 0.099828 | 27.94 | #N/A | 0.14552 | 29.53 | #N/A | 100 | 8292 | 90.56 | 23.13
2021-07-05 22:00 | 0.070101 | 27.87 | 0.1608 | 29.34 | 0.099828 | 27.73 | #N/A | 0.14564 | 29.38 | #N/A | 100 | 8289 | 90.57 | 22.92
2021-07-05 22:15 | 0.070101 | 27.69 | 0.1608 | 29.25 | 0.099828 | 27.52 | #N/A | 0.14568 | 29.27 | #N/A | 100 | 8285 | 90.58 | 22.71
2021-07-05 22:30 | 0.069856 | 27.46 | 0.16059 | 29.17 | 0.099789 | 27.32 | #N/A | 0.14579 | 29.15 | #N/A | 100 | 8282 | 90.6 | 22.42
2021-07-05 22:45 | 0.069856 | 27.29 | 0.16038 | 29.07 | 0.099789 | 27.13 | #N/A | 0.14583 | 29.05 | #N/A | 100 | 8282 | 90.62 | 22.13
2021-07-05 23:00 | 0.069612 | 27.1 | 0.16018 | 28.97 | 0.099828 | 26.93 | #N/A | 0.14599 | 28.93 | #N/A | 100 | 8280 | 90.63 | 21.83
2021-07-05 23:15 | 0.069612 | 26.93 | 0.16018 | 28.89 | 0.099789 | 26.75 | #N/A | 0.14603 | 28.81 | #N/A | 100 | 8263 | 90.62 | 21.63
2021-07-05 23:30 | 0.069612 | 26.75 | 0.15997 | 28.79 | 0.099828 | 26.57 | #N/A | 0.14607 | 28.69 | #N/A | 100 | 8267 | 90.62 | 21.32
2021-07-05 23:45 | 0.069368 | 26.6 | 0.15976 | 28.7 | 0.099867 | 26.41 | #N/A | 0.14618 | 28.57 | #N/A | 100 | 8266 | 90.63 | 21.08
2021-07-06 | 0.069368 | 26.41 | 0.15997 | 28.6 | 0.099867 | 26.25 | #N/A | 0.14622 | 28.47 | #N/A | 100 | 8266 | 90.63 | 20.9
2021-07-06 00:15 | 0.069123 | 26.27 | 0.15976 | 28.5 | 0.099789 | 26.08 | #N/A | 0.1463 | 28.36 | #N/A | 100 | 8267 | 90.63 | 20.77
2021-07-06 00:30 | 0.069123 | 26.16 | 0.15956 | 28.42 | 0.099789 | 25.94 | #N/A | 0.14638 | 28.25 | #N/A | 100 | 8263 | 90.64 | 20.59
2021-07-06 00:45 | 0.069123 | 26.01 | 0.15976 | 28.33 | 0.099828 | 25.79 | #N/A | 0.14649 | 28.15 | #N/A | 100 | 8263 | 90.63 | 20.33
2021-07-06 01:00 | 0.068879 | 25.87 | 0.15956 | 28.2 | 0.099828 | 25.66 | #N/A | 0.14653 | 28.04 | #N/A | 100 | 8261 | 90.63 | 20.22
2021-07-06 01:15 | 0.068879 | 25.77 | 0.15956 | 28.14 | 0.099828 | 25.53 | #N/A | 0.14661 | 27.95 | #N/A | 100 | 8261 | 90.63 | 20.07
2021-07-06 01:30 | 0.068634 | 25.64 | 0.15935 | 28.01 | 0.099828 | 25.42 | #N/A | 0.14672 | 27.85 | #N/A | 100 | 8260 | 90.63 | 20
2021-07-06 01:45 | 0.068634 | 25.51 | 0.15914 | 27.91 | 0.099828 | 25.29 | #N/A | 0.14676 | 27.75 | #N/A | 100 | 8259 | 90.62 | 19.93
2021-07-06 02:00 | 0.068389 | 25.4 | 0.15914 | 27.83 | 0.09975 | 25.17 | #N/A | 0.14684 | 27.66 | #N/A | 100 | 8259 | 90.61 | 19.87
2021-07-06 02:15 | 0.068389 | 25.29 | 0.15893 | 27.76 | 0.099789 | 25.06 | #N/A | 0.14692 | 27.55 | #N/A | 100 | 8257 | 90.61 | 19.74
2021-07-06 02:30 | 0.068144 | 25.19 | 0.15893 | 27.68 | 0.09975 | 24.95 | #N/A | 0.14704 | 27.47 | #N/A | 100 | 8260 | 90.59 | 19.59
2021-07-06 02:45 | 0.068144 | 25.11 | 0.15893 | 27.59 | 0.099905 | 24.85 | #N/A | 0.14707 | 27.37 | #N/A | 100 | 8257 | 90.59 | 19.5
2021-07-06 03:00 | 0.068144 | 25.03 | 0.15873 | 27.5 | 0.099789 | 24.73 | #N/A | 0.14715 | 27.29 | #N/A | 100 | 8256 | 90.58 | 19.29
2021-07-06 03:15 | 0.067899 | 24.91 | 0.15852 | 27.43 | 0.099789 | 24.63 | #N/A | 0.14723 | 27.2 | #N/A | 100 | 8256 | 90.55 | 19.24
2021-07-06 03:30 | 0.067654 | 24.8 | 0.15852 | 27.36 | 0.099711 | 24.52 | #N/A | 0.14731 | 27.11 | #N/A | 100 | 8254 | 90.55 | 19.2
2021-07-06 03:45 | 0.067654 | 24.7 | 0.15852 | 27.29 | 0.099711 | 24.41 | #N/A | 0.14738 | 27.01 | #N/A | 100 | 8254 | 90.55 | 19.21
2021-07-06 04:00 | 0.067654 | 24.59 | 0.15852 | 27.2 | 0.099673 | 24.3 | #N/A | 0.14738 | 26.93 | #N/A | 100 | 8250 | 90.56 | 19.24
2021-07-06 04:15 | 0.067654 | 24.51 | 0.15852 | 27.12 | 0.099673 | 24.21 | #N/A | 0.14754 | 26.84 | #N/A | 100 | 8248 | 90.54 | 19.14
2021-07-06 04:30 | 0.067654 | 24.41 | 0.15831 | 27.05 | 0.099673 | 24.1 | #N/A | 0.14754 | 26.77 | #N/A | 100 | 8251 | 90.56 | 18.99
2021-07-06 04:45 | 0.067409 | 24.31 | 0.15852 | 26.99 | 0.099673 | 24.01 | #N/A | 0.14762 | 26.68 | #N/A | 100 | 8248 | 90.59 | 18.94
2021-07-06 05:00 | 0.067409 | 24.24 | 0.15831 | 26.9 | 0.099595 | 23.91 | #N/A | 0.14766 | 26.6 | #N/A | 100 | 8249 | 90.59 | 18.75
2021-07-06 05:15 | 0.067409 | 24.12 | 0.15852 | 26.82 | 0.099634 | 23.82 | #N/A | 0.14773 | 26.51 | #N/A | 100 | 8246 | 90.6 | 18.69
2021-07-06 05:30 | 0.067164 | 24.05 | 0.15831 | 26.77 | 0.099556 | 23.72 | #N/A | 0.14781 | 26.43 | #N/A | 100 | 8245 | 90.6 | 18.61
2021-07-06 05:45 | 0.067164 | 23.96 | 0.15831 | 26.69 | 0.099517 | 23.63 | #N/A | 0.14797 | 26.37 | #N/A | 100 | 8247 | 90.6 | 18.6
2021-07-06 06:00 | 0.067164 | 23.87 | 0.1581 | 26.62 | 0.099479 | 23.55 | #N/A | 0.14797 | 26.29 | #N/A | 100 | 8241 | 90.61 | 18.69
2021-07-06 06:15 | 0.066919 | 23.8 | 0.1581 | 26.55 | 0.099556 | 23.5 | #N/A | 0.14808 | 26.2 | #N/A | 100 | 8243 | 90.6 | 19.07
2021-07-06 06:30 | 0.067164 | 23.83 | 0.1581 | 26.49 | 0.09944 | 23.59 | #N/A | 0.14816 | 26.11 | #N/A | 100 | 8241 | 90.61 | 19.55
2021-07-06 06:45 | 0.067164 | 23.94 | 0.1579 | 26.4 | 0.099285 | 23.71 | #N/A | 0.1482 | 26.06 | #N/A | 100 | 8243 | 90.61 | 19.93
2021-07-06 07:00 | 0.067164 | 24.04 | 0.1579 | 26.33 | 0.099246 | 23.85 | #N/A | 0.1482 | 26 | #N/A | 100 | 8242 | 90.61 | 20.11
2021-07-06 07:15 | 0.067164 | 24.12 | 0.15769 | 26.3 | 0.099091 | 23.98 | #N/A | 0.14832 | 25.91 | #N/A | 100 | 8241 | 90.63 | 20.31
2021-07-06 07:30 | 0.067164 | 24.27 | 0.15769 | 26.24 | 0.099091 | 24.14 | #N/A | 0.14832 | 25.9 | #N/A | 100 | 8242 | 90.65 | 20.58
2021-07-06 07:45 | 0.067409 | 24.4 | 0.15769 | 26.12 | 0.099052 | 24.34 | #N/A | 0.14835 | 25.85 | #N/A | 100 | 8241 | 90.65 | 20.88
2021-07-06 08:00 | 0.067409 | 24.57 | 0.15769 | 26.1 | 0.098858 | 24.57 | #N/A | 0.14835 | 25.8 | #N/A | 100 | 8247 | 90.66 | 21.33
2021-07-06 08:15 | 0.067409 | 24.79 | 0.15748 | 26.09 | 0.098858 | 24.79 | #N/A | 0.14835 | 25.8 | #N/A | 100 | 8249 | 90.66 | 21.93
2021-07-06 08:30 | 0.067409 | 25.01 | 0.15748 | 26.06 | 0.098625 | 25.08 | #N/A | 0.14832 | 25.8 | #N/A | 100 | 8256 | 90.66 | 22.86
2021-07-06 08:45 | 0.067654 | 25.31 | 0.15748 | 26 | 0.098548 | 25.49 | #N/A | 0.14832 | 25.8 | #N/A | 100 | 8258 | 90.66 | 23.65
2021-07-06 09:00 | 0.067654 | 25.65 | 0.15727 | 26 | 0.098315 | 25.84 | #N/A | 0.14832 | 25.8 | #N/A | 100 | 8262 | 90.66 | 23.7
2021-07-06 09:15 | 0.067654 | 25.87 | 0.15727 | 26 | 0.098315 | 26.09 | #N/A | 0.14816 | 25.87 | #N/A | 100 | 8267 | 90.66 | 24.64
2021-07-06 09:30 | 0.067654 | 26.26 | 0.15727 | 26.06 | 0.097927 | 26.61 | #N/A | 0.14812 | 25.9 | #N/A | 100 | 8281 | 90.66 | 25.48
2021-07-06 09:45 | 0.067899 | 26.73 | 0.15727 | 26.1 | 0.097811 | 27.17 | #N/A | 0.14804 | 25.95 | #N/A | 100 | 8286 | 90.66 | 25.96
2021-07-06 10:00 | 0.067899 | 27.17 | 0.15727 | 26.1 | 0.097578 | 27.66 | #N/A | 0.14797 | 26.02 | #N/A | 100 | 8295 | 90.68 | 26.46
2021-07-06 10:15 | 0.068144 | 27.57 | 0.15727 | 26.19 | 0.097462 | 28.11 | #N/A | 0.14789 | 26.11 | #N/A | 100 | 8303 | 90.68 | 26.83
2021-07-06 10:30 | 0.068144 | 27.88 | 0.15727 | 26.29 | 0.097229 | 28.51 | #N/A | 0.14769 | 26.23 | #N/A | 100 | 8306 | 90.67 | 26.79
2021-07-06 10:45 | 0.068144 | 28.03 | 0.15727 | 26.35 | 0.097112 | 28.73 | #N/A | 0.14754 | 26.35 | #N/A | 100 | 8323 | 90.66 | 27.22
2021-07-06 11:00 | 0.067899 | 28.15 | 0.15727 | 26.44 | 0.09688 | 29.36 | #N/A | 0.14738 | 26.47 | #N/A | 100 | 8339 | 90.66 | 28.51
2021-07-06 11:15 | 0.068144 | 28.38 | 0.15727 | 26.53 | 0.096531 | 30.3 | #N/A | 0.14719 | 26.61 | #N/A | 100 | 8347 | 90.65 | 29.06
2021-07-06 11:30 | 0.068144 | 28.77 | 0.15727 | 26.63 | 0.096298 | 30.99 | #N/A | 0.14707 | 26.76 | #N/A | 100 | 8355 | 90.65 | 29.33
2021-07-06 11:45 | 0.068144 | 29.27 | 0.15748 | 26.74 | 0.096026 | 31.5 | #N/A | 0.14688 | 26.93 | #N/A | 100 | 8367 | 90.65 | 29.6
2021-07-06 12:00 | 0.068144 | 29.95 | 0.15748 | 26.85 | 0.09591 | 32.02 | #N/A | 0.14665 | 27.13 | #N/A | 100 | 8377 | 90.64 | 30.01
2021-07-06 12:15 | 0.068389 | 30.64 | 0.15769 | 26.97 | 0.095638 | 32.61 | #N/A | 0.14641 | 27.34 | #N/A | 100 | 8380 | 90.64 | 30.41
2021-07-06 12:30 | 0.068389 | 31.27 | 0.15769 | 27.11 | 0.095561 | 33.05 | #N/A | 0.14622 | 27.56 | #N/A | 100 | 8374 | 90.63 | 29.98
2021-07-06 12:45 | 0.068389 | 31.41 | 0.15769 | 27.26 | 0.095561 | 32.87 | #N/A | 0.14603 | 27.78 | #N/A | 100 | 8382 | 90.62 | 29.7
2021-07-06 13:00 | 0.068389 | 31.62 | 0.1579 | 27.43 | 0.095406 | 32.95 | #N/A | 0.14579 | 27.99 | #N/A | 100 | 8388 | 90.61 | 30.26
2021-07-06 13:15 | 0.068634 | 32.13 | 0.1581 | 27.57 | 0.095289 | 33.41 | #N/A | 0.14556 | 28.19 | #N/A | 100 | 8384 | 90.59 | 30.4
2021-07-06 13:30 | 0.068634 | 32.45 | 0.15831 | 27.74 | 0.095212 | 33.52 | #N/A | 0.14537 | 28.38 | #N/A | 100 | 8385 | 90.58 | 30.02
2021-07-06 13:45 | 0.068634 | 32.58 | 0.15831 | 27.89 | 0.095173 | 33.57 | #N/A | 0.14513 | 28.55 | #N/A | 100 | 8387 | 90.56 | 30.73
2021-07-06 14:00 | 0.068634 | 33.1 | 0.15831 | 28.08 | 0.095018 | 34.06 | #N/A | 0.14498 | 28.75 | #N/A | 100 | 8383 | 90.54 | 30.3
2021-07-06 14:15 | 0.068389 | 33.16 | 0.15852 | 28.25 | 0.095134 | 33.95 | #N/A | 0.14479 | 28.91 | #N/A | 100 | 8383 | 90.52 | 29.68
2021-07-06 14:30 | 0.068144 | 32.95 | 0.15852 | 28.41 | 0.094979 | 33.65 | #N/A | 0.14463 | 29.07 | #N/A | 100 | 8385 | 90.5 | 29.7
2021-07-06 14:45 | 0.068144 | 32.91 | 0.15852 | 28.56 | 0.094979 | 33.61 | #N/A | 0.14444 | 29.23 | #N/A | 100 | 8390 | 90.49 | 30.22
2021-07-06 15:00 | 0.068144 | 33.13 | 0.15852 | 28.69 | 0.094785 | 33.88 | #N/A | 0.14424 | 29.34 | #N/A | 100 | 8395 | 90.47 | 30.6
2021-07-06 15:15 | 0.068144 | 33.42 | 0.15852 | 28.82 | 0.094669 | 34.19 | #N/A | 0.14416 | 29.45 | #N/A | 100 | 8399 | 90.47 | 30.91
2021-07-06 15:30 | 0.068144 | 33.67 | 0.15852 | 28.93 | 0.09463 | 34.44 | #N/A | 0.14397 | 29.57 | #N/A | 100 | 8391 | 90.45 | 30.95
2021-07-06 15:45 | 0.068144 | 33.67 | 0.15873 | 29.05 | 0.094552 | 34.34 | #N/A | 0.14382 | 29.68 | #N/A | 100 | 8389 | 90.44 | 29.9
2021-07-06 16:00 | 0.068144 | 33.32 | 0.15893 | 29.15 | 0.094436 | 33.89 | #N/A | 0.14362 | 29.83 | #N/A | 100 | 8389 | 90.42 | 30.19
2021-07-06 16:15 | 0.068144 | 33.2 | 0.15893 | 29.25 | 0.094436 | 33.89 | #N/A | 0.14351 | 29.92 | #N/A | 100 | 8388 | 90.41 | 30.27
2021-07-06 16:30 | 0.068144 | 33.11 | 0.15893 | 29.36 | 0.094436 | 33.83 | #N/A | 0.14339 | 30 | #N/A | 100 | 8384 | 90.39 | 30.46
2021-07-06 16:45 | 0.067899 | 32.99 | 0.15893 | 29.44 | 0.09432 | 33.77 | #N/A | 0.14316 | 30.09 | #N/A | 100 | 8379 | 90.39 | 30.25
2021-07-06 17:00 | 0.067899 | 32.83 | 0.15914 | 29.52 | 0.094358 | 33.5 | #N/A | 0.14312 | 30.15 | #N/A | 100 | 8375 | 90.4 | 29.33
2021-07-06 17:15 | 0.067654 | 32.54 | 0.15914 | 29.65 | 0.09432 | 33.09 | #N/A | 0.14296 | 30.2 | #N/A | 100 | 8371 | 90.39 | 29.71
2021-07-06 17:30 | 0.067654 | 32.35 | 0.15893 | 29.7 | 0.094242 | 32.93 | #N/A | 0.14288 | 30.25 | #N/A | 100 | 8367 | 90.38 | 29.64
2021-07-06 17:45 | 0.067164 | 32.19 | 0.15893 | 29.73 | 0.094242 | 32.69 | #N/A | 0.14281 | 30.3 | #N/A | 100 | 8363 | 90.37 | 29.61
2021-07-06 18:00 | 0.067164 | 32.05 | 0.15893 | 29.8 | 0.094203 | 32.41 | #N/A | 0.14277 | 30.3 | #N/A | 100 | 8356 | 90.38 | 29.48
2021-07-06 18:15 | 0.067164 | 31.92 | 0.15893 | 29.8 | 0.094164 | 32.19 | #N/A | 0.14273 | 30.3 | #N/A | 100 | 8352 | 90.39 | 29.23
2021-07-06 18:30 | 0.066919 | 31.76 | 0.15893 | 29.83 | 0.094087 | 31.98 | #N/A | 0.14261 | 30.3 | #N/A | 100 | 8347 | 90.41 | 28.9
2021-07-06 18:45 | 0.066919 | 31.56 | 0.15893 | 29.86 | 0.094164 | 31.73 | #N/A | 0.14257 | 30.3 | #N/A | 100 | 8339 | 90.44 | 28.62
2021-07-06 19:00 | 0.066673 | 31.33 | 0.15893 | 29.9 | 0.094164 | 31.45 | #N/A | 0.14254 | 30.26 | #N/A | 100 | 8337 | 90.47 | 28.26
2021-07-06 19:15 | 0.066673 | 31.03 | 0.15893 | 29.89 | 0.094242 | 31.1 | #N/A | 0.14246 | 30.2 | #N/A | 100 | 8333 | 90.48 | 27.5
2021-07-06 19:30 | 0.066673 | 30.72 | 0.15893 | 29.86 | 0.094203 | 30.71 | #N/A | 0.1423 | 30.2 | #N/A | 100 | 8323 | 90.49 | 26.91
2021-07-06 19:45 | 0.066673 | 30.35 | 0.15893 | 29.8 | 0.09432 | 30.34 | #N/A | 0.14223 | 30.11 | #N/A | 100 | 8323 | 90.52 | 26.22
2021-07-06 20:00 | 0.066428 | 30.02 | 0.15893 | 29.8 | 0.094475 | 29.95 | #N/A | 0.14238 | 30.07 | #N/A | 100 | 8321 | 90.53 | 25.56
2021-07-06 20:15 | 0.066428 | 29.69 | 0.15893 | 29.75 | 0.094552 | 29.6 | #N/A | 0.14234 | 29.99 | #N/A | 100 | 8317 | 90.53 | 25.07
2021-07-06 20:30 | 0.066182 | 29.36 | 0.15873 | 29.7 | 0.094514 | 29.27 | #N/A | 0.14234 | 29.9 | #N/A | 100 | 8311 | 90.53 | 24.59
2021-07-06 20:45 | 0.066182 | 29.06 | 0.15873 | 29.65 | 0.09463 | 28.96 | #N/A | 0.14234 | 29.81 | #N/A | 100 | 8313 | 90.56 | 24.23
2021-07-06 21:00 | 0.066182 | 28.8 | 0.15852 | 29.54 | 0.094707 | 28.69 | #N/A | 0.14242 | 29.71 | #N/A | 100 | 8308 | 90.59 | 23.88
2021-07-06 21:15 | 0.066182 | 28.51 | 0.15852 | 29.45 | 0.09463 | 28.42 | #N/A | 0.14246 | 29.6 | #N/A | 100 | 8306 | 90.61 | 23.62
2021-07-06 21:30 | 0.065936 | 28.3 | 0.15852 | 29.39 | 0.094707 | 28.19 | #N/A | 0.14254 | 29.48 | #N/A | 100 | 8301 | 90.63 | 23.25
2021-07-06 21:45 | 0.065936 | 28.08 | 0.15831 | 29.3 | 0.094707 | 27.97 | #N/A | 0.14254 | 29.37 | #N/A | 100 | 8301 | 90.65 | 22.83
2021-07-06 22:00 | 0.06569 | 27.87 | 0.15831 | 29.2 | 0.094824 | 27.76 | #N/A | 0.14265 | 29.27 | #N/A | 100 | 8299 | 90.66 | 22.5
2021-07-06 22:15 | 0.06569 | 27.68 | 0.15831 | 29.13 | 0.094863 | 27.56 | #N/A | 0.14273 | 29.15 | #N/A | 100 | 8296 | 90.67 | 22.15
2021-07-06 22:30 | 0.06569 | 27.47 | 0.15831 | 29.04 | 0.094824 | 27.36 | #N/A | 0.14281 | 29.05 | #N/A | 100 | 8295 | 90.68 | 21.74
2021-07-06 22:45 | 0.06569 | 27.29 | 0.15831 | 28.95 | 0.094707 | 27.17 | #N/A | 0.14292 | 28.93 | #N/A | 100 | 8292 | 90.67 | 21.49
2021-07-06 23:00 | 0.06569 | 27.11 | 0.15831 | 28.87 | 0.094824 | 26.97 | #N/A | 0.14296 | 28.82 | #N/A | 100 | 8293 | 90.69 | 21.24
2021-07-06 23:15 | 0.065444 | 26.95 | 0.1581 | 28.79 | 0.094785 | 26.81 | #N/A | 0.143 | 28.72 | #N/A | 100 | 8269 | 90.7 | 21.06
2021-07-06 23:30 | 0.065198 | 26.78 | 0.1581 | 28.69 | 0.094863 | 26.64 | #N/A | 0.14316 | 28.61 | #N/A | 100 | 8278 | 90.68 | 20.77
2021-07-06 23:45 | 0.065198 | 26.6 | 0.1579 | 28.61 | 0.094785 | 26.45 | #N/A | 0.14312 | 28.5 | #N/A | 100 | 8276 | 90.68 | 20.35
2021-07-07 | 0.065198 | 26.47 | 0.1579 | 28.51 | 0.094824 | 26.3 | #N/A | 0.14327 | 28.39 | #N/A | 100 | 8277 | 90.68 | 20.09
2021-07-07 00:15 | 0.065198 | 26.31 | 0.15769 | 28.42 | 0.094707 | 26.14 | #N/A | 0.14335 | 28.28 | #N/A | 100 | 8278 | 90.68 | 19.87
2021-07-07 00:30 | 0.065198 | 26.15 | 0.15769 | 28.35 | 0.094785 | 25.97 | #N/A | 0.14339 | 28.19 | #N/A | 100 | 8272 | 90.69 | 19.68
2021-07-07 00:45 | 0.065198 | 26.02 | 0.15748 | 28.26 | 0.094746 | 25.84 | #N/A | 0.14347 | 28.09 | #N/A | 100 | 8273 | 90.69 | 19.58
2021-07-07 01:00 | 0.064952 | 25.86 | 0.15748 | 28.17 | 0.094669 | 25.69 | #N/A | 0.14358 | 27.99 | #N/A | 100 | 8271 | 90.68 | 19.38
2021-07-07 01:15 | 0.064952 | 25.75 | 0.15727 | 28.03 | 0.094785 | 25.55 | #N/A | 0.14366 | 27.9 | #N/A | 100 | 8268 | 90.69 | 19.2
2021-07-07 01:30 | 0.064952 | 25.61 | 0.15727 | 27.95 | 0.094669 | 25.42 | #N/A | 0.1437 | 27.79 | #N/A | 100 | 8266 | 90.67 | 19.08
2021-07-07 01:45 | 0.064706 | 25.47 | 0.15727 | 27.86 | 0.094746 | 25.28 | #N/A | 0.14378 | 27.7 | #N/A | 100 | 8266 | 90.66 | 19.03
2021-07-07 02:00 | 0.064706 | 25.38 | 0.15706 | 27.79 | 0.094824 | 25.15 | #N/A | 0.14385 | 27.61 | #N/A | 100 | 8267 | 90.67 | 19
2021-07-07 02:15 | 0.064706 | 25.24 | 0.15685 | 27.7 | 0.094669 | 25.04 | #N/A | 0.14401 | 27.51 | #N/A | 100 | 8267 | 90.67 | 18.84
2021-07-07 02:30 | 0.06446 | 25.15 | 0.15685 | 27.62 | 0.094785 | 24.93 | #N/A | 0.14401 | 27.42 | #N/A | 100 | 8263 | 90.67 | 18.71
2021-07-07 02:45 | 0.06446 | 25.08 | 0.15706 | 27.53 | 0.09463 | 24.82 | #N/A | 0.14405 | 27.33 | #N/A | 100 | 8263 | 90.66 | 18.65
2021-07-07 03:00 | 0.064213 | 24.97 | 0.15685 | 27.47 | 0.094669 | 24.71 | #N/A | 0.14416 | 27.25 | #N/A | 100 | 8263 | 90.65 | 18.64
2021-07-07 03:15 | 0.064213 | 24.85 | 0.15685 | 27.39 | 0.094707 | 24.61 | #N/A | 0.14424 | 27.15 | #N/A | 100 | 8262 | 90.64 | 18.64
2021-07-07 03:30 | 0.064213 | 24.77 | 0.15685 | 27.31 | 0.09463 | 24.5 | #N/A | 0.14432 | 27.06 | #N/A | 100 | 8261 | 90.63 | 18.55
2021-07-07 03:45 | 0.063967 | 24.67 | 0.15685 | 27.23 | 0.09463 | 24.41 | #N/A | 0.14444 | 26.98 | #N/A | 100 | 8263 | 90.61 | 18.42
2021-07-07 04:00 | 0.06372 | 24.58 | 0.15665 | 27.16 | 0.09463 | 24.3 | #N/A | 0.14444 | 26.89 | #N/A | 100 | 8263 | 90.6 | 18.33
2021-07-07 04:15 | 0.06372 | 24.47 | 0.15665 | 27.1 | 0.094669 | 24.2 | #N/A | 0.14451 | 26.8 | #N/A | 100 | 8259 | 90.59 | 18.27
2021-07-07 04:30 | 0.06372 | 24.37 | 0.15665 | 27.01 | 0.094552 | 24.1 | #N/A | 0.14459 | 26.72 | #N/A | 100 | 8258 | 90.58 | 18.25
2021-07-07 04:45 | 0.06372 | 24.29 | 0.15644 | 26.93 | 0.094591 | 23.99 | #N/A | 0.14463 | 26.63 | #N/A | 100 | 8258 | 90.58 | 18.15
2021-07-07 05:00 | 0.063473 | 24.21 | 0.15644 | 26.88 | 0.094591 | 23.89 | #N/A | 0.14463 | 26.57 | #N/A | 100 | 8257 | 90.58 | 17.96
2021-07-07 05:15 | 0.063473 | 24.09 | 0.15623 | 26.8 | 0.09463 | 23.78 | #N/A | 0.14482 | 26.49 | #N/A | 100 | 8259 | 90.59 | 17.84
2021-07-07 05:30 | 0.063226 | 24 | 0.15602 | 26.73 | 0.094514 | 23.68 | #N/A | 0.14482 | 26.4 | #N/A | 100 | 8253 | 90.6 | 17.78
2021-07-07 05:45 | 0.063473 | 23.87 | 0.15602 | 26.66 | 0.094475 | 23.57 | #N/A | 0.14494 | 26.33 | #N/A | 100 | 8257 | 90.61 | 17.89
2021-07-07 06:00 | 0.063226 | 23.79 | 0.15602 | 26.59 | 0.094397 | 23.5 | #N/A | 0.14502 | 26.25 | #N/A | 100 | 8252 | 90.63 | 18.02
2021-07-07 06:15 | 0.063226 | 23.71 | 0.15581 | 26.51 | 0.094514 | 23.4 | #N/A | 0.14506 | 26.17 | #N/A | 100 | 8252 | 90.64 | 18.33
2021-07-07 06:30 | 0.063226 | 23.7 | 0.15581 | 26.46 | 0.094514 | 23.4 | #N/A | 0.14502 | 26.1 | #N/A | 100 | 8252 | 90.66 | 19
2021-07-07 06:45 | 0.063226 | 23.71 | 0.1556 | 26.37 | 0.094436 | 23.4 | #N/A | 0.14513 | 26.01 | #N/A | 100 | 8252 | 90.67 | 19.55
2021-07-07 07:00 | 0.063226 | 23.76 | 0.1556 | 26.3 | 0.09432 | 23.45 | #N/A | 0.14521 | 25.93 | #N/A | 100 | 8253 | 90.68 | 20.66
2021-07-07 07:15 | 0.063226 | 23.93 | 0.1556 | 26.26 | 0.094242 | 23.64 | #N/A | 0.14525 | 25.9 | #N/A | 100 | 8254 | 90.69 | 21.04
2021-07-07 07:30 | 0.063226 | 24.13 | 0.1556 | 26.12 | 0.094164 | 23.88 | #N/A | 0.14533 | 25.8 | #N/A | 100 | 8254 | 90.71 | 21.28
2021-07-07 07:45 | 0.063226 | 24.29 | 0.1556 | 26.1 | 0.094087 | 24.1 | #N/A | 0.14533 | 25.79 | #N/A | 100 | 8252 | 90.72 | 21.88
2021-07-07 08:00 | 0.063473 | 24.51 | 0.1556 | 26.04 | 0.093932 | 24.37 | #N/A | 0.14533 | 25.7 | #N/A | 100 | 8255 | 90.72 | 23.3
2021-07-07 08:15 | 0.063473 | 24.92 | 0.1556 | 26 | 0.093699 | 24.83 | #N/A | 0.14533 | 25.7 | #N/A | 100 | 8260 | 90.73 | 24.55
2021-07-07 08:30 | 0.06372 | 25.39 | 0.1556 | 26 | 0.093621 | 25.41 | #N/A | 0.14537 | 25.7 | #N/A | 100 | 8262 | 90.73 | 25.65
2021-07-07 08:45 | 0.06372 | 25.96 | 0.15539 | 26 | 0.093389 | 26.07 | #N/A | 0.14529 | 25.7 | #N/A | 100 | 8269 | 90.73 | 26.89
2021-07-07 09:00 | 0.063967 | 26.65 | 0.15539 | 26 | 0.093156 | 26.85 | #N/A | 0.14521 | 25.77 | #N/A | 100 | 8282 | 90.72 | 28.07
2021-07-07 09:15 | 0.064213 | 27.39 | 0.15539 | 26 | 0.092962 | 27.67 | #N/A | 0.14513 | 25.83 | #N/A | 100 | 8286 | 90.72 | 28.38
2021-07-07 09:30 | 0.064213 | 27.89 | 0.15539 | 26.04 | 0.092846 | 28.21 | #N/A | 0.14498 | 25.93 | #N/A | 100 | 8286 | 90.72 | 27.83
2021-07-07 09:45 | 0.064213 | 28.1 | 0.1556 | 26.11 | 0.092535 | 28.4 | #N/A | 0.14479 | 26.05 | #N/A | 100 | 8289 | 90.72 | 27.39
2021-07-07 10:00 | 0.063967 | 28.17 | 0.1556 | 26.27 | 0.092574 | 28.51 | #N/A | 0.14467 | 26.2 | #N/A | 100 | 8298 | 90.7 | 28.36
2021-07-07 10:15 | 0.064213 | 28.55 | 0.1556 | 26.35 | 0.092341 | 29.02 | #N/A | 0.14444 | 26.36 | #N/A | 100 | 8302 | 90.7 | 28.57
2021-07-07 10:30 | 0.064213 | 28.81 | 0.15539 | 26.46 | 0.092186 | 29.4 | #N/A | 0.14428 | 26.49 | #N/A | 100 | 8314 | 90.69 | 29.08
2021-07-07 10:45 | 0.064213 | 29.13 | 0.1556 | 26.57 | 0.091992 | 30.03 | #N/A | 0.14416 | 26.64 | #N/A | 100 | 8330 | 90.68 | 29.9
2021-07-07 11:00 | 0.064213 | 29.35 | 0.1556 | 26.67 | 0.091798 | 30.71 | #N/A | 0.14405 | 26.79 | #N/A | 100 | 8338 | 90.68 | 30.09
2021-07-07 11:15 | 0.064213 | 29.54 | 0.1556 | 26.77 | 0.091565 | 31.19 | #N/A | 0.14378 | 26.95 | #N/A | 100 | 8349 | 90.68 | 30.49
2021-07-07 11:30 | 0.064213 | 29.7 | 0.15539 | 26.89 | 0.091372 | 31.79 | #N/A | 0.14362 | 27.14 | #N/A | 100 | 8358 | 90.66 | 31.45
2021-07-07 11:45 | 0.064213 | 30.18 | 0.15539 | 27.02 | 0.0911 | 32.6 | #N/A | 0.14339 | 27.33 | #N/A | 100 | 8367 | 90.65 | 32.06
2021-07-07 12:00 | 0.064213 | 30.89 | 0.15539 | 27.15 | 0.091061 | 33.28 | #N/A | 0.14316 | 27.53 | #N/A | 100 | 8369 | 90.65 | 31.92
2021-07-07 12:15 | 0.064213 | 31.39 | 0.15539 | 27.29 | 0.091022 | 33.54 | #N/A | 0.14292 | 27.77 | #N/A | 100 | 8377 | 90.64 | 31.75
2021-07-07 12:30 | 0.06446 | 31.93 | 0.15539 | 27.44 | 0.090828 | 33.83 | #N/A | 0.14273 | 27.99 | #N/A | 100 | 8382 | 90.63 | 32.57
2021-07-07 12:45 | 0.064706 | 32.76 | 0.15539 | 27.59 | 0.090479 | 34.53 | #N/A | 0.14246 | 28.21 | #N/A | 100 | 8381 | 90.62 | 33.12
2021-07-07 13:00 | 0.064952 | 33.52 | 0.15581 | 27.75 | 0.090596 | 35.11 | #N/A | 0.14223 | 28.45 | #N/A | 100 | 8378 | 90.6 | 32.72
2021-07-07 13:15 | 0.064952 | 33.85 | 0.1556 | 27.93 | 0.090479 | 35.23 | #N/A | 0.14195 | 28.69 | #N/A | 100 | 8374 | 90.59 | 32.56
2021-07-07 13:30 | 0.064952 | 34.05 | 0.1556 | 28.15 | 0.090363 | 35.23 | #N/A | 0.14172 | 28.93 | #N/A | 100 | 8373 | 90.57 | 32.61
2021-07-07 13:45 | 0.064706 | 34.13 | 0.15581 | 28.37 | 0.090441 | 35.25 | #N/A | 0.14145 | 29.17 | #N/A | 100 | 8377 | 90.56 | 32.85
2021-07-07 14:00 | 0.064706 | 34.41 | 0.15602 | 28.56 | 0.090402 | 35.51 | #N/A | 0.14126 | 29.37 | #N/A | 100 | 8385 | 90.54 | 33.42
2021-07-07 14:15 | 0.064952 | 34.96 | 0.15602 | 28.74 | 0.090208 | 36.09 | #N/A | 0.14102 | 29.56 | #N/A | 100 | 8390 | 90.53 | 34.1
2021-07-07 14:30 | 0.064952 | 35.59 | 0.15623 | 28.89 | 0.089975 | 36.68 | #N/A | 0.14075 | 29.75 | #N/A | 100 | 8396 | 90.52 | 34.34
2021-07-07 14:45 | 0.065198 | 36.09 | 0.15623 | 29.08 | 0.089859 | 37.2 | #N/A | 0.14056 | 29.95 | #N/A | 100 | 8398 | 90.5 | 34.73
2021-07-07 15:00 | 0.065198 | 36.51 | 0.15644 | 29.25 | 0.090091 | 37.61 | #N/A | 0.14036 | 30.18 | #N/A | 100 | 8390 | 90.49 | 34.33
2021-07-07 15:15 | 0.065198 | 36.52 | 0.15665 | 29.45 | 0.089897 | 37.49 | #N/A | 0.14013 | 30.39 | #N/A | 100 | 8385 | 90.48 | 32.84
2021-07-07 15:30 | 0.064706 | 36.14 | 0.15665 | 29.69 | 0.089859 | 36.97 | #N/A | 0.13994 | 30.61 | #N/A | 100 | 8387 | 90.47 | 33.39
2021-07-07 15:45 | 0.064706 | 35.92 | 0.15685 | 29.89 | 0.089897 | 36.98 | #N/A | 0.13967 | 30.8 | #N/A | 100 | 8384 | 90.46 | 34.07
2021-07-07 16:00 | 0.064706 | 35.94 | 0.15685 | 30.06 | 0.089742 | 37.1 | #N/A | 0.13955 | 30.96 | #N/A | 100 | 8385 | 90.46 | 34.2
2021-07-07 16:15 | 0.06446 | 35.9 | 0.15685 | 30.21 | 0.08982 | 36.95 | #N/A | 0.13935 | 31.1 | #N/A | 100 | 8382 | 90.45 | 34.4
2021-07-07 16:30 | 0.064213 | 35.85 | 0.15706 | 30.36 | 0.089704 | 36.79 | #N/A | 0.13912 | 31.24 | #N/A | 100 | 8379 | 90.44 | 34.07
2021-07-07 16:45 | 0.064213 | 35.72 | 0.15685 | 30.48 | 0.089704 | 36.55 | #N/A | 0.13901 | 31.35 | #N/A | 100 | 8374 | 90.44 | 34.69
2021-07-07 17:00 | 0.06372 | 35.62 | 0.15706 | 30.59 | 0.089587 | 36.29 | #N/A | 0.13873 | 31.45 | #N/A | 100 | 8365 | 90.43 | 34.48
2021-07-07 17:15 | 0.06372 | 35.43 | 0.15706 | 30.71 | 0.089548 | 35.95 | #N/A | 0.1387 | 31.54 | #N/A | 100 | 8360 | 90.42 | 33.52
2021-07-07 17:30 | 0.06372 | 35.21 | 0.15706 | 30.81 | 0.089548 | 35.61 | #N/A | 0.13858 | 31.6 | #N/A | 100 | 8353 | 90.41 | 32.52
2021-07-07 17:45 | 0.06372 | 34.97 | 0.15727 | 30.89 | 0.089393 | 35.22 | #N/A | 0.13839 | 31.69 | #N/A | 100 | 8349 | 90.41 | 31.71
2021-07-07 18:00 | 0.063473 | 34.69 | 0.15727 | 30.95 | 0.089316 | 34.83 | #N/A | 0.13823 | 31.7 | #N/A | 100 | 8339 | 90.41 | 30.69
2021-07-07 18:15 | 0.063226 | 34.33 | 0.15748 | 31.05 | 0.089277 | 34.39 | #N/A | 0.13815 | 31.7 | #N/A | 100 | 8336 | 90.41 | 29.48
2021-07-07 18:30 | 0.062979 | 33.89 | 0.15748 | 31.1 | 0.089471 | 33.87 | #N/A | 0.13804 | 31.7 | #N/A | 100 | 8330 | 90.42 | 28.35
2021-07-07 18:45 | 0.062732 | 33.37 | 0.15769 | 31.11 | 0.089432 | 33.3 | #N/A | 0.13804 | 31.7 | #N/A | 100 | 8326 | 90.43 | 27.55
2021-07-07 19:00 | 0.062732 | 32.88 | 0.15769 | 31.13 | 0.08951 | 32.79 | #N/A | 0.138 | 31.7 | #N/A | 100 | 8322 | 90.44 | 27.76
2021-07-07 19:15 | 0.062485 | 32.49 | 0.15769 | 31.11 | 0.089548 | 32.47 | #N/A | 0.13788 | 31.6 | #N/A | 100 | 8317 | 90.45 | 27.72
2021-07-07 19:30 | 0.062485 | 32.15 | 0.15769 | 31.1 | 0.089587 | 32.14 | #N/A | 0.13788 | 31.53 | #N/A | 100 | 8314 | 90.45 | 26.84
2021-07-07 19:45 | 0.062238 | 31.81 | 0.15748 | 31.03 | 0.089587 | 31.76 | #N/A | 0.13796 | 31.43 | #N/A | 100 | 8312 | 90.46 | 26.38
2021-07-07 20:00 | 0.062238 | 31.45 | 0.15748 | 30.93 | 0.089665 | 31.4 | #N/A | 0.13796 | 31.35 | #N/A | 100 | 8306 | 90.46 | 25.83
2021-07-07 20:15 | 0.062238 | 31.1 | 0.15727 | 30.9 | 0.089781 | 31.05 | #N/A | 0.138 | 31.25 | #N/A | 100 | 8304 | 90.47 | 25.14
2021-07-07 20:30 | 0.062238 | 30.76 | 0.15727 | 30.83 | 0.089742 | 30.69 | #N/A | 0.138 | 31.13 | #N/A | 100 | 8301 | 90.47 | 24.43
2021-07-07 20:45 | 0.062238 | 30.43 | 0.15727 | 30.71 | 0.089859 | 30.37 | #N/A | 0.13804 | 31.02 | #N/A | 100 | 8299 | 90.49 | 23.68
2021-07-07 21:00 | 0.062238 | 30.11 | 0.15706 | 30.65 | 0.089897 | 30.05 | #N/A | 0.13807 | 30.91 | #N/A | 100 | 8296 | 90.5 | 23.08
2021-07-07 21:15 | 0.062238 | 29.83 | 0.15706 | 30.55 | 0.089936 | 29.74 | #N/A | 0.13811 | 30.77 | #N/A | 100 | 8295 | 90.53 | 22.65
2021-07-07 21:30 | 0.062238 | 29.55 | 0.15685 | 30.47 | 0.090014 | 29.47 | #N/A | 0.13815 | 30.65 | #N/A | 100 | 8291 | 90.56 | 22.28
2021-07-07 21:45 | 0.062238 | 29.29 | 0.15685 | 30.38 | 0.090053 | 29.22 | #N/A | 0.13827 | 30.54 | #N/A | 100 | 8289 | 90.57 | 22.02
2021-07-07 22:00 | 0.061991 | 29.05 | 0.15685 | 30.29 | 0.090091 | 28.99 | #N/A | 0.13827 | 30.41 | #N/A | 100 | 8288 | 90.58 | 21.82
2021-07-07 22:15 | 0.061991 | 28.81 | 0.15685 | 30.17 | 0.09013 | 28.75 | #N/A | 0.13835 | 30.27 | #N/A | 100 | 8284 | 90.58 | 21.52
2021-07-07 22:30 | 0.061991 | 28.61 | 0.15665 | 30.09 | 0.090169 | 28.53 | #N/A | 0.13846 | 30.15 | #N/A | 100 | 8284 | 90.59 | 21.24
2021-07-07 22:45 | 0.061743 | 28.41 | 0.15665 | 29.99 | 0.090208 | 28.31 | #N/A | 0.1385 | 30.03 | #N/A | 100 | 8282 | 90.6 | 21.06
2021-07-07 23:00 | 0.061743 | 28.23 | 0.15665 | 29.88 | 0.090208 | 28.13 | #N/A | 0.13862 | 29.9 | #N/A | 100 | 8283 | 90.59 | 20.98
2021-07-07 23:15 | 0.061743 | 28.03 | 0.15644 | 29.76 | 0.09013 | 27.95 | #N/A | 0.13866 | 29.77 | #N/A | 100 | 8261 | 90.59 | 20.97
2021-07-07 23:30 | 0.061743 | 27.87 | 0.15644 | 29.67 | 0.090208 | 27.75 | #N/A | 0.13877 | 29.65 | #N/A | 100 | 8267 | 90.6 | 20.81
2021-07-07 23:45 | 0.061496 | 27.68 | 0.15623 | 29.55 | 0.090169 | 27.59 | #N/A | 0.13889 | 29.54 | #N/A | 100 | 8267 | 90.59 | 20.63
2021-07-08 | 0.061496 | 27.53 | 0.15602 | 29.43 | 0.090285 | 27.43 | #N/A | 0.13897 | 29.43 | #N/A | 100 | 8263 | 90.57 | 20.49
2021-07-08 00:15 | 0.061248 | 27.34 | 0.15602 | 29.33 | 0.090169 | 27.26 | #N/A | 0.13904 | 29.31 | #N/A | 100 | 8263 | 90.57 | 20.34
2021-07-08 00:30 | 0.061248 | 27.2 | 0.15602 | 29.25 | 0.09013 | 27.09 | #N/A | 0.13916 | 29.2 | #N/A | 100 | 8263 | 90.57 | 20.16
2021-07-08 00:45 | 0.061248 | 27.04 | 0.15581 | 29.16 | 0.090169 | 26.95 | #N/A | 0.13924 | 29.09 | #N/A | 100 | 8263 | 90.56 | 20.05
2021-07-08 01:00 | 0.061248 | 26.89 | 0.1556 | 29.07 | 0.09013 | 26.79 | #N/A | 0.13935 | 28.97 | #N/A | 100 | 8263 | 90.55 | 20.02
2021-07-08 01:15 | 0.061248 | 26.75 | 0.1556 | 28.99 | 0.090091 | 26.65 | #N/A | 0.13935 | 28.87 | #N/A | 100 | 8260 | 90.54 | 19.99
2021-07-08 01:30 | 0.061 | 26.63 | 0.1556 | 28.88 | 0.09013 | 26.52 | #N/A | 0.13943 | 28.77 | #N/A | 100 | 8263 | 90.55 | 19.91
2021-07-08 01:45 | 0.061 | 26.48 | 0.15539 | 28.79 | 0.090014 | 26.38 | #N/A | 0.13955 | 28.66 | #N/A | 100 | 8262 | 90.56 | 19.8
2021-07-08 02:00 | 0.060753 | 26.37 | 0.15539 | 28.7 | 0.090014 | 26.25 | #N/A | 0.13963 | 28.55 | #N/A | 100 | 8259 | 90.56 | 19.69
2021-07-08 02:15 | 0.060753 | 26.27 | 0.15539 | 28.61 | 0.090014 | 26.12 | #N/A | 0.1397 | 28.46 | #N/A | 100 | 8259 | 90.56 | 19.71
2021-07-08 02:30 | 0.060753 | 26.13 | 0.15539 | 28.53 | 0.090053 | 25.99 | #N/A | 0.13978 | 28.35 | #N/A | 100 | 8258 | 90.56 | 19.72
2021-07-08 02:45 | 0.060753 | 26.01 | 0.15539 | 28.44 | 0.089897 | 25.88 | #N/A | 0.1399 | 28.25 | #N/A | 100 | 8257 | 90.56 | 19.75
2021-07-08 03:00 | 0.060753 | 25.92 | 0.15519 | 28.38 | 0.089936 | 25.76 | #N/A | 0.13998 | 28.17 | #N/A | 100 | 8257 | 90.56 | 19.61
2021-07-08 03:15 | 0.060753 | 25.82 | 0.15519 | 28.29 | 0.089936 | 25.65 | #N/A | 0.14001 | 28.07 | #N/A | 100 | 8254 | 90.56 | 19.42
2021-07-08 03:30 | 0.060753 | 25.71 | 0.15519 | 28.2 | 0.08982 | 25.54 | #N/A | 0.14013 | 27.99 | #N/A | 100 | 8252 | 90.56 | 19.28
2021-07-08 03:45 | 0.060753 | 25.61 | 0.15498 | 28.09 | 0.089781 | 25.44 | #N/A | 0.14017 | 27.9 | #N/A | 100 | 8253 | 90.56 | 19.19
2021-07-08 04:00 | 0.060505 | 25.53 | 0.15498 | 27.99 | 0.089936 | 25.33 | #N/A | 0.14025 | 27.81 | #N/A | 100 | 8251 | 90.56 | 19.26
2021-07-08 04:15 | 0.060505 | 25.41 | 0.15477 | 27.9 | 0.089859 | 25.23 | #N/A | 0.14032 | 27.71 | #N/A | 100 | 8251 | 90.56 | 19.25
2021-07-08 04:30 | 0.060505 | 25.33 | 0.15477 | 27.83 | 0.089897 | 25.13 | #N/A | 0.1404 | 27.64 | #N/A | 100 | 8251 | 90.56 | 19.27
2021-07-08 04:45 | 0.060257 | 25.23 | 0.15477 | 27.76 | 0.089897 | 25.05 | #N/A | 0.14052 | 27.55 | #N/A | 100 | 8250 | 90.57 | 19.27
2021-07-08 05:00 | 0.060257 | 25.17 | 0.15456 | 27.69 | 0.08982 | 24.96 | #N/A | 0.1406 | 27.47 | #N/A | 100 | 8248 | 90.57 | 19.21
2021-07-08 05:15 | 0.060257 | 25.1 | 0.15435 | 27.61 | 0.089781 | 24.87 | #N/A | 0.14056 | 27.39 | #N/A | 100 | 8247 | 90.57 | 19.07
2021-07-08 05:30 | 0.060257 | 25 | 0.15435 | 27.53 | 0.089742 | 24.77 | #N/A | 0.1406 | 27.3 | #N/A | 100 | 8247 | 90.58 | 18.91
2021-07-08 05:45 | 0.060008 | 24.93 | 0.15435 | 27.48 | 0.089781 | 24.7 | #N/A | 0.14071 | 27.23 | #N/A | 100 | 8245 | 90.59 | 18.92
2021-07-08 06:00 | 0.060008 | 24.83 | 0.15414 | 27.4 | 0.08982 | 24.6 | #N/A | 0.14079 | 27.15 | #N/A | 100 | 8244 | 90.6 | 18.96
2021-07-08 06:15 | 0.060008 | 24.8 | 0.15414 | 27.31 | 0.08982 | 24.52 | #N/A | 0.14087 | 27.07 | #N/A | 100 | 8242 | 90.61 | 19.45
2021-07-08 06:30 | 0.060008 | 24.72 | 0.15414 | 27.27 | 0.089704 | 24.5 | #N/A | 0.14091 | 27 | #N/A | 100 | 8241 | 90.61 | 20.39
2021-07-08 06:45 | 0.05976 | 24.75 | 0.15414 | 27.2 | 0.089704 | 24.5 | #N/A | 0.14102 | 26.91 | #N/A | 100 | 8242 | 90.61 | 21.48
2021-07-08 07:00 | 0.05976 | 24.81 | 0.15393 | 27.11 | 0.089665 | 24.54 | #N/A | 0.14102 | 26.84 | #N/A | 100 | 8242 | 90.61 | 22.66
2021-07-08 07:15 | 0.05976 | 24.95 | 0.15393 | 27.07 | 0.089548 | 24.65 | #N/A | 0.1411 | 26.8 | #N/A | 100 | 8246 | 90.61 | 23.52
2021-07-08 07:30 | 0.05976 | 25.13 | 0.15393 | 27 | 0.089432 | 24.85 | #N/A | 0.14106 | 26.7 | #N/A | 100 | 8245 | 90.6 | 24.48
2021-07-08 07:45 | 0.05976 | 25.37 | 0.15393 | 26.98 | 0.089238 | 25.14 | #N/A | 0.1411 | 26.68 | #N/A | 100 | 8247 | 90.61 | 25.38
2021-07-08 08:00 | 0.05976 | 25.71 | 0.15372 | 26.9 | 0.089122 | 25.53 | #N/A | 0.1411 | 26.6 | #N/A | 100 | 8248 | 90.62 | 26.17
2021-07-08 08:15 | 0.060008 | 26.11 | 0.15351 | 26.9 | 0.088928 | 25.99 | #N/A | 0.14106 | 26.6 | #N/A | 100 | 8254 | 90.63 | 27.14
2021-07-08 08:30 | 0.060008 | 26.53 | 0.15351 | 26.9 | 0.088928 | 26.51 | #N/A | 0.14098 | 26.6 | #N/A | 100 | 8260 | 90.63 | 27.98
2021-07-08 08:45 | 0.05976 | 27.01 | 0.1533 | 26.9 | 0.088695 | 27.06 | #N/A | 0.14091 | 26.6 | #N/A | 100 | 8263 | 90.63 | 28.65
2021-07-08 09:00 | 0.05976 | 27.51 | 0.15309 | 26.9 | 0.088501 | 27.66 | #N/A | 0.14087 | 26.66 | #N/A | 100 | 8270 | 90.62 | 29.3
2021-07-08 09:15 | 0.05976 | 28.06 | 0.15309 | 26.9 | 0.088385 | 28.25 | #N/A | 0.14075 | 26.72 | #N/A | 100 | 8278 | 90.62 | 29.76
2021-07-08 09:30 | 0.060008 | 28.57 | 0.15309 | 26.94 | 0.088113 | 28.89 | #N/A | 0.1406 | 26.81 | #N/A | 100 | 8289 | 90.61 | 30.44
2021-07-08 09:45 | 0.060257 | 29.15 | 0.15309 | 27 | 0.088074 | 29.55 | #N/A | 0.14048 | 26.93 | #N/A | 100 | 8297 | 90.6 | 31.12
2021-07-08 10:00 | 0.060257 | 29.75 | 0.15309 | 27.07 | 0.087803 | 30.25 | #N/A | 0.14029 | 27.05 | #N/A | 100 | 8308 | 90.59 | 31.81
2021-07-08 10:15 | 0.060257 | 30.27 | 0.15288 | 27.15 | 0.087648 | 30.94 | #N/A | 0.14009 | 27.21 | #N/A | 100 | 8316 | 90.59 | 32.76
2021-07-08 10:30 | 0.060505 | 30.8 | 0.15288 | 27.26 | 0.087376 | 31.69 | #N/A | 0.1399 | 27.37 | #N/A | 100 | 8327 | 90.59 | 33.49
2021-07-08 10:45 | 0.060505 | 31.21 | 0.15309 | 27.37 | 0.08726 | 32.45 | #N/A | 0.13967 | 27.57 | #N/A | 100 | 8339 | 90.58 | 33.95
2021-07-08 11:00 | 0.060257 | 31.38 | 0.15309 | 27.51 | 0.087105 | 33.19 | #N/A | 0.13935 | 27.78 | #N/A | 100 | 8352 | 90.59 | 34.68
2021-07-08 11:15 | 0.060257 | 31.43 | 0.15309 | 27.66 | 0.086911 | 33.97 | #N/A | 0.13908 | 28 | #N/A | 100 | 8358 | 90.59 | 35.17
2021-07-08 11:30 | 0.060257 | 31.61 | 0.15309 | 27.83 | 0.0866 | 34.73 | #N/A | 0.13885 | 28.24 | #N/A | 100 | 8365 | 90.59 | 35.38
2021-07-08 11:45 | 0.060505 | 32.19 | 0.15309 | 27.99 | 0.086484 | 35.51 | #N/A | 0.13858 | 28.51 | #N/A | 100 | 8368 | 90.59 | 36.11
2021-07-08 12:00 | 0.060753 | 32.99 | 0.1533 | 28.22 | 0.086523 | 36.11 | #N/A | 0.13827 | 28.79 | #N/A | 100 | 8375 | 90.58 | 36.09
2021-07-08 12:15 | 0.060753 | 33.91 | 0.1533 | 28.4 | 0.086406 | 36.67 | #N/A | 0.13804 | 29.09 | #N/A | 100 | 8380 | 90.58 | 36.15
2021-07-08 12:30 | 0.061 | 34.75 | 0.15351 | 28.59 | 0.086406 | 37.07 | #N/A | 0.13769 | 29.39 | #N/A | 100 | 8384 | 90.57 | 35.92
2021-07-08 12:45 | 0.061248 | 35.53 | 0.15351 | 28.8 | 0.086212 | 37.57 | #N/A | 0.13742 | 29.68 | #N/A | 100 | 8384 | 90.56 | 36.3
2021-07-08 13:00 | 0.061496 | 36.29 | 0.15372 | 29.02 | 0.086212 | 38.05 | #N/A | 0.1371 | 29.98 | #N/A | 100 | 8374 | 90.54 | 35.82
2021-07-08 13:15 | 0.061496 | 36.55 | 0.15372 | 29.23 | 0.08598 | 38.01 | #N/A | 0.13679 | 30.27 | #N/A | 100 | 8373 | 90.54 | 35.7
2021-07-08 13:30 | 0.061743 | 36.9 | 0.15393 | 29.47 | 0.086096 | 38.25 | #N/A | 0.1366 | 30.55 | #N/A | 100 | 8373 | 90.52 | 35.81
2021-07-08 13:45 | 0.061743 | 37.18 | 0.15393 | 29.74 | 0.086018 | 38.42 | #N/A | 0.13625 | 30.82 | #N/A | 100 | 8380 | 90.5 | 36.42
2021-07-08 14:00 | 0.061743 | 37.61 | 0.15414 | 29.97 | 0.08598 | 38.86 | #N/A | 0.13606 | 31.07 | #N/A | 100 | 8384 | 90.5 | 37.16
2021-07-08 14:15 | 0.061743 | 38.07 | 0.15414 | 30.19 | 0.085747 | 39.31 | #N/A | 0.13579 | 31.3 | #N/A | 100 | 8376 | 90.5 | 37.05
2021-07-08 14:30 | 0.061743 | 38.16 | 0.15435 | 30.4 | 0.085786 | 39.25 | #N/A | 0.13551 | 31.52 | #N/A | 100 | 8374 | 90.49 | 35.99
2021-07-08 14:45 | 0.061248 | 37.89 | 0.15456 | 30.61 | 0.085863 | 38.85 | #N/A | 0.1352 | 31.75 | #N/A | 100 | 8371 | 90.48 | 35.8
2021-07-08 15:00 | 0.061248 | 37.74 | 0.15477 | 30.82 | 0.085631 | 38.73 | #N/A | 0.13501 | 31.95 | #N/A | 100 | 8379 | 90.48 | 35.82
2021-07-08 15:15 | 0.061 | 37.66 | 0.15498 | 31.02 | 0.085631 | 38.77 | #N/A | 0.13486 | 32.13 | #N/A | 100 | 8371 | 90.46 | 36.09
2021-07-08 15:30 | 0.060753 | 37.57 | 0.15498 | 31.23 | 0.085553 | 38.65 | #N/A | 0.13462 | 32.26 | #N/A | 100 | 8371 | 90.45 | 35.16
2021-07-08 15:45 | 0.060753 | 37.31 | 0.15519 | 31.37 | 0.085592 | 38.33 | #N/A | 0.13447 | 32.39 | #N/A | 100 | 8371 | 90.44 | 35.63
2021-07-08 16:00 | 0.060505 | 37.19 | 0.15519 | 31.5 | 0.085631 | 38.3 | #N/A | 0.13431 | 32.52 | #N/A | 100 | 8367 | 90.43 | 36
2021-07-08 16:15 | 0.060753 | 37.13 | 0.15519 | 31.63 | 0.085475 | 38.23 | #N/A | 0.13408 | 32.61 | #N/A | 100 | 8365 | 90.41 | 36.14
2021-07-08 16:30 | 0.060505 | 37.1 | 0.15519 | 31.73 | 0.085359 | 37.99 | #N/A | 0.13385 | 32.7 | #N/A | 100 | 8361 | 90.41 | 35.96
2021-07-08 16:45 | 0.060257 | 37.06 | 0.15519 | 31.82 | 0.085165 | 37.66 | #N/A | 0.13381 | 32.8 | #N/A | 100 | 8356 | 90.4 | 35.68
2021-07-08 17:00 | 0.060257 | 36.88 | 0.15519 | 31.92 | 0.085088 | 37.24 | #N/A | 0.13358 | 32.85 | #N/A | 100 | 8349 | 90.39 | 35.37
2021-07-08 17:15 | 0.060008 | 36.69 | 0.15519 | 32 | 0.085126 | 36.82 | #N/A | 0.13346 | 32.9 | #N/A | 100 | 8340 | 90.38 | 35.39
2021-07-08 17:30 | 0.05976 | 36.53 | 0.15519 | 32.1 | 0.08501 | 36.47 | #N/A | 0.13334 | 32.94 | #N/A | 100 | 8334 | 90.37 | 35
2021-07-08 17:45 | 0.059512 | 36.35 | 0.15519 | 32.19 | 0.084816 | 36.17 | #N/A | 0.13319 | 33 | #N/A | 100 | 8327 | 90.36 | 34.49
2021-07-08 18:00 | 0.059512 | 36.17 | 0.15519 | 32.25 | 0.084738 | 35.9 | #N/A | 0.13315 | 33 | #N/A | 100 | 8323 | 90.36 | 34.04
2021-07-08 18:15 | 0.059263 | 35.95 | 0.15519 | 32.3 | 0.0847 | 35.66 | #N/A | 0.13292 | 33 | #N/A | 100 | 8316 | 90.36 | 33.68
2021-07-08 18:30 | 0.059263 | 35.7 | 0.15519 | 32.31 | 0.084583 | 35.42 | #N/A | 0.13284 | 33 | #N/A | 100 | 8312 | 90.36 | 33.49
2021-07-08 18:45 | 0.059015 | 35.46 | 0.15519 | 32.35 | 0.084467 | 35.17 | #N/A | 0.1328 | 32.97 | #N/A | 100 | 8304 | 90.37 | 33.14
2021-07-08 19:00 | 0.059015 | 35.17 | 0.15519 | 32.38 | 0.084544 | 34.9 | #N/A | 0.13272 | 32.9 | #N/A | 100 | 8297 | 90.38 | 32.52
2021-07-08 19:15 | 0.058766 | 34.87 | 0.15519 | 32.37 | 0.084428 | 34.57 | #N/A | 0.13264 | 32.9 | #N/A | 100 | 8292 | 90.39 | 31.71
2021-07-08 19:30 | 0.058269 | 34.51 | 0.15519 | 32.35 | 0.084428 | 34.23 | #N/A | 0.13261 | 32.83 | #N/A | 100 | 8290 | 90.39 | 30.78
2021-07-08 19:45 | 0.058269 | 34.11 | 0.15519 | 32.31 | 0.084544 | 33.82 | #N/A | 0.13249 | 32.8 | #N/A | 100 | 8284 | 90.41 | 29.7
2021-07-08 20:00 | 0.058269 | 33.69 | 0.15519 | 32.3 | 0.084622 | 33.39 | #N/A | 0.13264 | 32.71 | #N/A | 100 | 8278 | 90.42 | 28.75
2021-07-08 20:15 | 0.058269 | 33.24 | 0.15519 | 32.27 | 0.084506 | 32.96 | #N/A | 0.13253 | 32.64 | #N/A | 100 | 8278 | 90.43 | 27.85
2021-07-08 20:30 | 0.058269 | 32.82 | 0.15519 | 32.2 | 0.084622 | 32.57 | #N/A | 0.13261 | 32.55 | #N/A | 100 | 8272 | 90.45 | 27.11
2021-07-08 20:45 | 0.058269 | 32.4 | 0.15519 | 32.1 | 0.0847 | 32.19 | #N/A | 0.13257 | 32.44 | #N/A | 100 | 8270 | 90.46 | 26.42
2021-07-08 21:00 | 0.05802 | 32.05 | 0.15519 | 32.01 | 0.084661 | 31.85 | #N/A | 0.13257 | 32.33 | #N/A | 100 | 8267 | 90.48 | 25.88
2021-07-08 21:15 | 0.05802 | 31.7 | 0.15519 | 31.93 | 0.0847 | 31.51 | #N/A | 0.13264 | 32.21 | #N/A | 100 | 8266 | 90.51 | 25.44
2021-07-08 21:30 | 0.057771 | 31.37 | 0.15498 | 31.82 | 0.084738 | 31.21 | #N/A | 0.13264 | 32.08 | #N/A | 100 | 8265 | 90.53 | 25.09
2021-07-08 21:45 | 0.057771 | 31.08 | 0.15498 | 31.76 | 0.084816 | 30.92 | #N/A | 0.13276 | 31.95 | #N/A | 100 | 8263 | 90.54 | 24.84
2021-07-08 22:00 | 0.057771 | 30.8 | 0.15477 | 31.65 | 0.084777 | 30.67 | #N/A | 0.13276 | 31.83 | #N/A | 100 | 8259 | 90.56 | 24.51
2021-07-08 22:15 | 0.057771 | 30.54 | 0.15477 | 31.55 | 0.084816 | 30.42 | #N/A | 0.13288 | 31.69 | #N/A | 100 | 8257 | 90.57 | 24.24
2021-07-08 22:30 | 0.057771 | 30.29 | 0.15456 | 31.45 | 0.084777 | 30.19 | #N/A | 0.13292 | 31.55 | #N/A | 100 | 8257 | 90.58 | 24.01
2021-07-08 22:45 | 0.057522 | 30.07 | 0.15456 | 31.35 | 0.084855 | 29.96 | #N/A | 0.13295 | 31.43 | #N/A | 100 | 8254 | 90.6 | 23.76
2021-07-08 23:00 | 0.057522 | 29.86 | 0.15435 | 31.23 | 0.084855 | 29.75 | #N/A | 0.13307 | 31.3 | #N/A | 100 | 8253 | 90.61 | 23.55
2021-07-08 23:15 | 0.057522 | 29.65 | 0.15435 | 31.13 | 0.084738 | 29.54 | #N/A | 0.13315 | 31.16 | #N/A | 100 | 8244 | 90.61 | 23.53
2021-07-08 23:30 | 0.057273 | 29.44 | 0.15414 | 30.98 | 0.084816 | 29.34 | #N/A | 0.1333 | 31.04 | #N/A | 100 | 8244 | 90.62 | 23.47
2021-07-08 23:45 | 0.057273 | 29.25 | 0.15393 | 30.88 | 0.0847 | 29.15 | #N/A | 0.13334 | 30.93 | #N/A | 100 | 8242 | 90.63 | 23.33
2021-07-09 | 0.057273 | 29.07 | 0.15393 | 30.76 | 0.084738 | 28.97 | #N/A | 0.13342 | 30.79 | #N/A | 100 | 8242 | 90.64 | 23.23
2021-07-09 00:15 | 0.057273 | 28.87 | 0.15393 | 30.68 | 0.0847 | 28.79 | #N/A | 0.1335 | 30.67 | #N/A | 100 | 8243 | 90.64 | 23.02
2021-07-09 00:30 | 0.057273 | 28.72 | 0.15393 | 30.57 | 0.084661 | 28.63 | #N/A | 0.13358 | 30.56 | #N/A | 100 | 8241 | 90.65 | 22.68
2021-07-09 00:45 | 0.057273 | 28.57 | 0.15372 | 30.47 | 0.084622 | 28.46 | #N/A | 0.13369 | 30.45 | #N/A | 100 | 8239 | 90.65 | 22.39
2021-07-09 01:00 | 0.057273 | 28.39 | 0.15372 | 30.38 | 0.0847 | 28.29 | #N/A | 0.13373 | 30.33 | #N/A | 100 | 8238 | 90.65 | 22.19
2021-07-09 01:15 | 0.057023 | 28.27 | 0.15372 | 30.3 | 0.084661 | 28.15 | #N/A | 0.13381 | 30.23 | #N/A | 100 | 8236 | 90.65 | 21.94
2021-07-09 01:30 | 0.057023 | 28.11 | 0.15372 | 30.18 | 0.084583 | 27.99 | #N/A | 0.13389 | 30.11 | #N/A | 100 | 8236 | 90.66 | 21.51
2021-07-09 01:45 | 0.057023 | 27.96 | 0.15351 | 30.11 | 0.084583 | 27.85 | #N/A | 0.13404 | 29.99 | #N/A | 100 | 8234 | 90.66 | 21.07
2021-07-09 02:00 | 0.056774 | 27.83 | 0.15351 | 29.99 | 0.084622 | 27.71 | #N/A | 0.13408 | 29.89 | #N/A | 100 | 8235 | 90.66 | 20.79
2021-07-09 02:15 | 0.056774 | 27.68 | 0.15351 | 29.91 | 0.084544 | 27.55 | #N/A | 0.13416 | 29.77 | #N/A | 100 | 8233 | 90.65 | 20.64
2021-07-09 02:30 | 0.056774 | 27.53 | 0.1533 | 29.82 | 0.084583 | 27.42 | #N/A | 0.13423 | 29.67 | #N/A | 100 | 8232 | 90.65 | 20.56
2021-07-09 02:45 | 0.056774 | 27.4 | 0.15309 | 29.72 | 0.084583 | 27.27 | #N/A | 0.13431 | 29.57 | #N/A | 100 | 8229 | 90.64 | 20.48
2021-07-09 03:00 | 0.056774 | 27.27 | 0.15309 | 29.63 | 0.084544 | 27.15 | #N/A | 0.13443 | 29.47 | #N/A | 100 | 8231 | 90.64 | 20.2
2021-07-09 03:15 | 0.056774 | 27.13 | 0.15309 | 29.51 | 0.084428 | 27.01 | #N/A | 0.13447 | 29.36 | #N/A | 100 | 8227 | 90.64 | 19.94
2021-07-09 03:30 | 0.056774 | 26.99 | 0.15288 | 29.41 | 0.084506 | 26.87 | #N/A | 0.13458 | 29.27 | #N/A | 100 | 8226 | 90.64 | 19.72
2021-07-09 03:45 | 0.056524 | 26.89 | 0.15288 | 29.33 | 0.084506 | 26.75 | #N/A | 0.1347 | 29.17 | #N/A | 100 | 8225 | 90.64 | 19.42
2021-07-09 04:00 | 0.056524 | 26.75 | 0.15267 | 29.23 | 0.084506 | 26.62 | #N/A | 0.1347 | 29.07 | #N/A | 100 | 8225 | 90.64 | 19.19
2021-07-09 04:15 | 0.056524 | 26.63 | 0.15267 | 29.17 | 0.084389 | 26.47 | #N/A | 0.13478 | 28.97 | #N/A | 100 | 8224 | 90.64 | 18.97
2021-07-09 04:30 | 0.056275 | 26.48 | 0.15267 | 29.08 | 0.084467 | 26.36 | #N/A | 0.13489 | 28.87 | #N/A | 100 | 8221 | 90.63 | 18.77
2021-07-09 04:45 | 0.056275 | 26.38 | 0.15267 | 29 | 0.084428 | 26.24 | #N/A | 0.13501 | 28.79 | #N/A | 100 | 8222 | 90.63 | 18.69
2021-07-09 05:00 | 0.056275 | 26.27 | 0.15246 | 28.91 | 0.084428 | 26.11 | #N/A | 0.13513 | 28.69 | #N/A | 100 | 8223 | 90.63 | 18.62
2021-07-09 05:15 | 0.056275 | 26.15 | 0.15246 | 28.83 | 0.084389 | 25.99 | #N/A | 0.13513 | 28.59 | #N/A | 100 | 8219 | 90.63 | 18.66
2021-07-09 05:30 | 0.056025 | 26.06 | 0.15246 | 28.75 | 0.084312 | 25.89 | #N/A | 0.13524 | 28.5 | #N/A | 100 | 8219 | 90.62 | 18.76
2021-07-09 05:45 | 0.056025 | 25.96 | 0.15246 | 28.67 | 0.084428 | 25.78 | #N/A | 0.13532 | 28.41 | #N/A | 100 | 8218 | 90.64 | 18.73
2021-07-09 06:00 | 0.055775 | 25.86 | 0.15225 | 28.59 | 0.084312 | 25.68 | #N/A | 0.1354 | 28.31 | #N/A | 100 | 8219 | 90.65 | 18.88
2021-07-09 06:15 | 0.055775 | 25.77 | 0.15225 | 28.5 | 0.084351 | 25.59 | #N/A | 0.13548 | 28.22 | #N/A | 100 | 8216 | 90.66 | 19.54
2021-07-09 06:30 | 0.055775 | 25.69 | 0.15225 | 28.43 | 0.084389 | 25.5 | #N/A | 0.13555 | 28.15 | #N/A | 100 | 8220 | 90.66 | 20.44
2021-07-09 06:45 | 0.055775 | 25.65 | 0.15225 | 28.37 | 0.084273 | 25.5 | #N/A | 0.13559 | 28.05 | #N/A | 100 | 8219 | 90.66 | 21.39
2021-07-09 07:00 | 0.055775 | 25.7 | 0.15204 | 28.28 | 0.084234 | 25.5 | #N/A | 0.13563 | 27.99 | #N/A | 100 | 8218 | 90.67 | 22.4
2021-07-09 07:15 | 0.055775 | 25.8 | 0.15204 | 28.2 | 0.084118 | 25.54 | #N/A | 0.13567 | 27.9 | #N/A | 100 | 8220 | 90.65 | 23.27
2021-07-09 07:30 | 0.055775 | 25.99 | 0.15183 | 28.13 | 0.084079 | 25.71 | #N/A | 0.13571 | 27.82 | #N/A | 100 | 8219 | 90.66 | 23.97
2021-07-09 07:45 | 0.055775 | 26.19 | 0.15162 | 28.01 | 0.084001 | 25.97 | #N/A | 0.13571 | 27.77 | #N/A | 100 | 8221 | 90.66 | 24.6
2021-07-09 08:00 | 0.055775 | 26.45 | 0.15141 | 27.98 | 0.083807 | 26.31 | #N/A | 0.13579 | 27.7 | #N/A | 100 | 8223 | 90.67 | 25.32
2021-07-09 08:15 | 0.055775 | 26.75 | 0.1512 | 27.91 | 0.083769 | 26.7 | #N/A | 0.13571 | 27.7 | #N/A | 100 | 8229 | 90.68 | 26.13
2021-07-09 08:30 | 0.055775 | 27.13 | 0.15099 | 27.9 | 0.083575 | 27.17 | #N/A | 0.13567 | 27.7 | #N/A | 100 | 8237 | 90.69 | 26.88
2021-07-09 08:45 | 0.055775 | 27.53 | 0.15099 | 27.9 | 0.083381 | 27.66 | #N/A | 0.13559 | 27.7 | #N/A | 100 | 8241 | 90.7 | 27.51
2021-07-09 09:00 | 0.055775 | 28.03 | 0.15099 | 27.89 | 0.083342 | 28.17 | #N/A | 0.13551 | 27.7 | #N/A | 100 | 8251 | 90.7 | 28.16
2021-07-09 09:15 | 0.055775 | 28.49 | 0.15099 | 27.9 | 0.083148 | 28.74 | #N/A | 0.13544 | 27.7 | #N/A | 100 | 8260 | 90.69 | 28.92
2021-07-09 09:30 | 0.055775 | 29.01 | 0.15099 | 27.9 | 0.082993 | 29.34 | #N/A | 0.13536 | 27.78 | #N/A | 100 | 8269 | 90.7 | 29.57
2021-07-09 09:45 | 0.055775 | 29.55 | 0.15078 | 27.9 | 0.08276 | 29.96 | #N/A | 0.13517 | 27.87 | #N/A | 100 | 8278 | 90.69 | 30.3
2021-07-09 10:00 | 0.055775 | 30.07 | 0.15078 | 27.99 | 0.082683 | 30.59 | #N/A | 0.13497 | 27.96 | #N/A | 100 | 8290 | 90.7 | 31
2021-07-09 10:15 | 0.055775 | 30.59 | 0.15078 | 28.05 | 0.08245 | 31.25 | #N/A | 0.13482 | 28.08 | #N/A | 100 | 8302 | 90.69 | 31.77
2021-07-09 10:30 | 0.055775 | 31.07 | 0.15056 | 28.19 | 0.082295 | 31.94 | #N/A | 0.13458 | 28.23 | #N/A | 100 | 8314 | 90.7 | 32.44
2021-07-09 10:45 | 0.055775 | 31.45 | 0.15078 | 28.28 | 0.082217 | 32.61 | #N/A | 0.13443 | 28.39 | #N/A | 100 | 8324 | 90.7 | 33.01
2021-07-09 11:00 | 0.055775 | 31.63 | 0.15056 | 28.4 | 0.082062 | 33.31 | #N/A | 0.13416 | 28.58 | #N/A | 100 | 8336 | 90.7 | 33.37
2021-07-09 11:15 | 0.055775 | 31.67 | 0.15056 | 28.53 | 0.081984 | 33.97 | #N/A | 0.13392 | 28.79 | #N/A | 100 | 8344 | 90.7 | 33.61
2021-07-09 11:30 | 0.055775 | 31.74 | 0.15078 | 28.66 | 0.08179 | 34.58 | #N/A | 0.13369 | 29.01 | #N/A | 100 | 8357 | 90.68 | 33.8
2021-07-09 11:45 | 0.055775 | 32.07 | 0.15078 | 28.8 | 0.081635 | 35.18 | #N/A | 0.13338 | 29.23 | #N/A | 100 | 8365 | 90.68 | 34.17
2021-07-09 12:00 | 0.056025 | 32.79 | 0.15078 | 28.95 | 0.081635 | 35.75 | #N/A | 0.13311 | 29.48 | #N/A | 100 | 8373 | 90.69 | 34.49
2021-07-09 12:15 | 0.056275 | 33.63 | 0.15078 | 29.11 | 0.081519 | 36.31 | #N/A | 0.13288 | 29.72 | #N/A | 100 | 8378 | 90.68 | 34.89
2021-07-09 12:30 | 0.056524 | 34.49 | 0.15078 | 29.25 | 0.081558 | 36.84 | #N/A | 0.13261 | 29.98 | #N/A | 100 | 8380 | 90.68 | 34.98
2021-07-09 12:45 | 0.056774 | 35.25 | 0.15078 | 29.43 | 0.08148 | 37.33 | #N/A | 0.13229 | 30.24 | #N/A | 100 | 8383 | 90.68 | 35.3
2021-07-09 13:00 | 0.056774 | 35.97 | 0.15078 | 29.63 | 0.081402 | 37.81 | #N/A | 0.13198 | 30.5 | #N/A | 100 | 8376 | 90.67 | 35.51
2021-07-09 13:15 | 0.057023 | 36.59 | 0.15078 | 29.85 | 0.081247 | 38.27 | #N/A | 0.13179 | 30.75 | #N/A | 100 | 8375 | 90.66 | 35.52
2021-07-09 13:30 | 0.057273 | 37.11 | 0.15099 | 30.06 | 0.081247 | 38.63 | #N/A | 0.13148 | 31.01 | #N/A | 100 | 8374 | 90.65 | 35.6
2021-07-09 13:45 | 0.057273 | 37.57 | 0.15099 | 30.25 | 0.081209 | 38.99 | #N/A | 0.13121 | 31.28 | #N/A | 100 | 8377 | 90.63 | 35.82
2021-07-09 14:00 | 0.057273 | 37.91 | 0.15099 | 30.47 | 0.081131 | 39.29 | #N/A | 0.13098 | 31.53 | #N/A | 100 | 8382 | 90.62 | 36.02
2021-07-09 14:15 | 0.057273 | 38.19 | 0.15099 | 30.69 | 0.081015 | 39.51 | #N/A | 0.13063 | 31.79 | #N/A | 100 | 8381 | 90.61 | 36.22
2021-07-09 14:30 | 0.057273 | 38.37 | 0.15141 | 30.9 | 0.081053 | 39.66 | #N/A | 0.13039 | 32.02 | #N/A | 100 | 8384 | 90.6 | 36.29
2021-07-09 14:45 | 0.057273 | 38.49 | 0.15141 | 31.15 | 0.080859 | 39.81 | #N/A | 0.13016 | 32.24 | #N/A | 100 | 8384 | 90.6 | 36.29
2021-07-09 15:00 | 0.057273 | 38.54 | 0.15162 | 31.36 | 0.080821 | 39.9 | #N/A | 0.12989 | 32.46 | #N/A | 100 | 8384 | 90.59 | 36.42
2021-07-09 15:15 | 0.057023 | 38.55 | 0.15183 | 31.55 | 0.080821 | 39.98 | #N/A | 0.12966 | 32.65 | #N/A | 100 | 8384 | 90.58 | 36.45
2021-07-09 15:30 | 0.056774 | 38.5 | 0.15183 | 31.75 | 0.080665 | 39.97 | #N/A | 0.12939 | 32.84 | #N/A | 100 | 8386 | 90.56 | 36.48
2021-07-09 15:45 | 0.056774 | 38.5 | 0.15204 | 31.91 | 0.08051 | 39.85 | #N/A | 0.12919 | 33.01 | #N/A | 100 | 8377 | 90.54 | 36.1
2021-07-09 16:00 | 0.056524 | 38.41 | 0.15204 | 32.09 | 0.080433 | 39.61 | #N/A | 0.12896 | 33.17 | #N/A | 100 | 8374 | 90.52 | 35.89
2021-07-09 16:15 | 0.056275 | 38.28 | 0.15204 | 32.27 | 0.080472 | 39.27 | #N/A | 0.12869 | 33.31 | #N/A | 100 | 8372 | 90.51 | 35.93
2021-07-09 16:30 | 0.056275 | 38.12 | 0.15225 | 32.43 | 0.080355 | 38.83 | #N/A | 0.12857 | 33.41 | #N/A | 100 | 8364 | 90.51 | 35.98
2021-07-09 16:45 | 0.056275 | 37.91 | 0.15225 | 32.53 | 0.0802 | 38.3 | #N/A | 0.12838 | 33.5 | #N/A | 100 | 8359 | 90.51 | 35.69
2021-07-09 17:00 | 0.055775 | 37.66 | 0.15225 | 32.65 | 0.080006 | 37.72 | #N/A | 0.12822 | 33.59 | #N/A | 100 | 8354 | 90.51 | 35.17
2021-07-09 17:15 | 0.055525 | 37.33 | 0.15225 | 32.71 | 0.079773 | 37.2 | #N/A | 0.12807 | 33.6 | #N/A | 100 | 8342 | 90.52 | 34.92
2021-07-09 17:30 | 0.055275 | 37.05 | 0.15225 | 32.8 | 0.079696 | 36.77 | #N/A | 0.12799 | 33.65 | #N/A | 100 | 8333 | 90.53 | 34.52
2021-07-09 17:45 | 0.055025 | 36.75 | 0.15225 | 32.88 | 0.079541 | 36.39 | #N/A | 0.1278 | 33.7 | #N/A | 100 | 8330 | 90.53 | 34.03
2021-07-09 18:00 | 0.054775 | 36.48 | 0.15225 | 32.9 | 0.079502 | 36.09 | #N/A | 0.12764 | 33.62 | #N/A | 100 | 8324 | 90.53 | 33.52
2021-07-09 18:15 | 0.054775 | 36.22 | 0.15225 | 32.93 | 0.079463 | 35.83 | #N/A | 0.12752 | 33.6 | #N/A | 100 | 8317 | 90.53 | 33.01
2021-07-09 18:30 | 0.054274 | 35.99 | 0.15225 | 32.99 | 0.07923 | 35.59 | #N/A | 0.12741 | 33.6 | #N/A | 100 | 8311 | 90.54 | 32.47
2021-07-09 18:45 | 0.054274 | 35.72 | 0.15246 | 33 | 0.07923 | 35.33 | #N/A | 0.12737 | 33.54 | #N/A | 100 | 8303 | 90.55 | 31.88
2021-07-09 19:00 | 0.054024 | 35.39 | 0.15225 | 33 | 0.07923 | 35.04 | #N/A | 0.12729 | 33.5 | #N/A | 100 | 8301 | 90.56 | 31.28
2021-07-09 19:15 | 0.054024 | 35.09 | 0.15225 | 32.99 | 0.079191 | 34.73 | #N/A | 0.12725 | 33.43 | #N/A | 100 | 8296 | 90.56 | 30.5
2021-07-09 19:30 | 0.053773 | 34.75 | 0.15225 | 32.91 | 0.07923 | 34.37 | #N/A | 0.12721 | 33.4 | #N/A | 100 | 8289 | 90.57 | 29.36
2021-07-09 19:45 | 0.053522 | 34.33 | 0.15246 | 32.9 | 0.079153 | 33.97 | #N/A | 0.12721 | 33.31 | #N/A | 100 | 8286 | 90.58 | 28.34
2021-07-09 20:00 | 0.053271 | 33.89 | 0.15246 | 32.89 | 0.07923 | 33.55 | #N/A | 0.12721 | 33.24 | #N/A | 100 | 8282 | 90.59 | 27.48
2021-07-09 20:15 | 0.053271 | 33.47 | 0.15225 | 32.8 | 0.079308 | 33.15 | #N/A | 0.12725 | 33.14 | #N/A | 100 | 8278 | 90.57 | 26.84
2021-07-09 20:30 | 0.053021 | 33.06 | 0.15225 | 32.73 | 0.079385 | 32.76 | #N/A | 0.12721 | 33.04 | #N/A | 100 | 8279 | 90.55 | 26.36
2021-07-09 20:45 | 0.053021 | 32.69 | 0.15225 | 32.68 | 0.07923 | 32.41 | #N/A | 0.12733 | 32.93 | #N/A | 100 | 8273 | 90.56 | 25.85
2021-07-09 21:00 | 0.05277 | 32.32 | 0.15225 | 32.58 | 0.079153 | 32.09 | #N/A | 0.12737 | 32.81 | #N/A | 100 | 8270 | 90.58 | 25.4
2021-07-09 21:15 | 0.05277 | 31.99 | 0.15225 | 32.5 | 0.079308 | 31.78 | #N/A | 0.12745 | 32.68 | #N/A | 100 | 8268 | 90.59 | 25.08
2021-07-09 21:30 | 0.05277 | 31.65 | 0.15204 | 32.39 | 0.079308 | 31.49 | #N/A | 0.12749 | 32.55 | #N/A | 100 | 8266 | 90.63 | 24.64
2021-07-09 21:45 | 0.05277 | 31.41 | 0.15204 | 32.29 | 0.079308 | 31.21 | #N/A | 0.12764 | 32.43 | #N/A | 100 | 8263 | 90.63 | 24.04
2021-07-09 22:00 | 0.05277 | 31.11 | 0.15204 | 32.18 | 0.079308 | 30.95 | #N/A | 0.12772 | 32.27 | #N/A | 100 | 8262 | 90.64 | 23.48
2021-07-09 22:15 | 0.05277 | 30.85 | 0.15183 | 32.04 | 0.079114 | 30.7 | #N/A | 0.12776 | 32.16 | #N/A | 100 | 8262 | 90.64 | 22.92
2021-07-09 22:30 | 0.05277 | 30.6 | 0.15183 | 31.94 | 0.079114 | 30.46 | #N/A | 0.12787 | 32.03 | #N/A | 100 | 8258 | 90.66 | 22.5
2021-07-09 22:45 | 0.05277 | 30.34 | 0.15183 | 31.81 | 0.07923 | 30.22 | #N/A | 0.12803 | 31.89 | #N/A | 100 | 8257 | 90.67 | 22.22
2021-07-09 23:00 | 0.05277 | 30.12 | 0.15162 | 31.73 | 0.079191 | 29.99 | #N/A | 0.12807 | 31.76 | #N/A | 100 | 8256 | 90.67 | 22.07
2021-07-09 23:15 | 0.05277 | 29.91 | 0.15141 | 31.62 | 0.079191 | 29.79 | #N/A | 0.12818 | 31.63 | #N/A | 100 | 8240 | 90.65 | 22.02
2021-07-09 23:30 | 0.052518 | 29.7 | 0.15141 | 31.51 | 0.079036 | 29.58 | #N/A | 0.12822 | 31.49 | #N/A | 100 | 8245 | 90.64 | 21.73
2021-07-09 23:45 | 0.052518 | 29.48 | 0.15099 | 31.4 | 0.079075 | 29.37 | #N/A | 0.12834 | 31.37 | #N/A | 100 | 8242 | 90.64 | 21.47
2021-07-10 | 0.052518 | 29.28 | 0.15099 | 31.31 | 0.079075 | 29.19 | #N/A | 0.12845 | 31.25 | #N/A | 100 | 8241 | 90.62 | 21.4
2021-07-10 00:15 | 0.052267 | 29.13 | 0.15099 | 31.21 | 0.078959 | 29.01 | #N/A | 0.12849 | 31.12 | #N/A | 100 | 8240 | 90.62 | 21.23
2021-07-10 00:30 | 0.052267 | 28.95 | 0.15078 | 31.07 | 0.079191 | 28.84 | #N/A | 0.12865 | 30.99 | #N/A | 100 | 8239 | 90.61 | 20.96
2021-07-10 00:45 | 0.052267 | 28.75 | 0.15078 | 30.93 | 0.079036 | 28.65 | #N/A | 0.12873 | 30.87 | #N/A | 100 | 8241 | 90.6 | 20.8
2021-07-10 01:00 | 0.052267 | 28.61 | 0.15078 | 30.84 | 0.078881 | 28.48 | #N/A | 0.1288 | 30.76 | #N/A | 100 | 8236 | 90.62 | 20.61
2021-07-10 01:15 | 0.052016 | 28.45 | 0.15078 | 30.73 | 0.078959 | 28.33 | #N/A | 0.12888 | 30.64 | #N/A | 100 | 8238 | 90.62 | 20.42
2021-07-10 01:30 | 0.052016 | 28.29 | 0.15056 | 30.65 | 0.078959 | 28.17 | #N/A | 0.129 | 30.53 | #N/A | 100 | 8236 | 90.6 | 20.19
2021-07-10 01:45 | 0.051765 | 28.15 | 0.15056 | 30.53 | 0.078998 | 28.02 | #N/A | 0.12911 | 30.42 | #N/A | 100 | 8234 | 90.6 | 20.24
2021-07-10 02:00 | 0.051765 | 28 | 0.15056 | 30.45 | 0.078881 | 27.87 | #N/A | 0.12923 | 30.31 | #N/A | 100 | 8235 | 90.6 | 20.25
2021-07-10 02:15 | 0.051765 | 27.85 | 0.15035 | 30.35 | 0.078765 | 27.74 | #N/A | 0.12927 | 30.19 | #N/A | 100 | 8237 | 90.61 | 20.07
2021-07-10 02:30 | 0.051765 | 27.7 | 0.15035 | 30.27 | 0.078804 | 27.59 | #N/A | 0.12939 | 30.07 | #N/A | 100 | 8233 | 90.6 | 20.07
2021-07-10 02:45 | 0.051765 | 27.6 | 0.15014 | 30.16 | 0.078726 | 27.47 | #N/A | 0.12946 | 29.97 | #N/A | 100 | 8232 | 90.6 | 20.26
2021-07-10 03:00 | 0.051765 | 27.49 | 0.15014 | 30.07 | 0.078726 | 27.35 | #N/A | 0.12958 | 29.87 | #N/A | 100 | 8233 | 90.6 | 20.39
2021-07-10 03:15 | 0.051513 | 27.39 | 0.15014 | 29.98 | 0.078687 | 27.26 | #N/A | 0.12966 | 29.76 | #N/A | 100 | 8232 | 90.6 | 20.37
2021-07-10 03:30 | 0.051513 | 27.25 | 0.14993 | 29.89 | 0.078687 | 27.15 | #N/A | 0.12973 | 29.65 | #N/A | 100 | 8229 | 90.57 | 20.32
2021-07-10 03:45 | 0.051513 | 27.17 | 0.14972 | 29.79 | 0.078648 | 27.05 | #N/A | 0.12981 | 29.57 | #N/A | 100 | 8229 | 90.56 | 20.27
2021-07-10 04:00 | 0.051513 | 27.07 | 0.14972 | 29.7 | 0.078687 | 26.95 | #N/A | 0.12989 | 29.46 | #N/A | 100 | 8228 | 90.55 | 20.26
2021-07-10 04:15 | 0.051261 | 26.98 | 0.14972 | 29.63 | 0.078532 | 26.84 | #N/A | 0.12993 | 29.37 | #N/A | 100 | 8225 | 90.52 | 20.21
2021-07-10 04:30 | 0.051261 | 26.89 | 0.14972 | 29.5 | 0.078571 | 26.75 | #N/A | 0.13001 | 29.29 | #N/A | 100 | 8227 | 90.53 | 20.16
2021-07-10 04:45 | 0.051261 | 26.79 | 0.14972 | 29.4 | 0.078493 | 26.64 | #N/A | 0.13012 | 29.19 | #N/A | 100 | 8225 | 90.53 | 20.08
2021-07-10 05:00 | 0.051261 | 26.71 | 0.14951 | 29.34 | 0.078493 | 26.54 | #N/A | 0.13016 | 29.1 | #N/A | 100 | 8225 | 90.54 | 19.98
2021-07-10 05:15 | 0.051261 | 26.61 | 0.14951 | 29.25 | 0.078454 | 26.43 | #N/A | 0.13028 | 29.01 | #N/A | 100 | 8224 | 90.54 | 19.98
2021-07-10 05:30 | 0.051261 | 26.51 | 0.14951 | 29.2 | 0.078338 | 26.37 | #N/A | 0.13036 | 28.92 | #N/A | 100 | 8221 | 90.56 | 20.26
2021-07-10 05:45 | 0.05101 | 26.46 | 0.14951 | 29.1 | 0.078299 | 26.3 | #N/A | 0.13039 | 28.83 | #N/A | 100 | 8225 | 90.57 | 20.43
2021-07-10 06:00 | 0.05101 | 26.45 | 0.14951 | 29.02 | 0.07826 | 26.3 | #N/A | 0.13051 | 28.76 | #N/A | 100 | 8221 | 90.58 | 20.55
2021-07-10 06:15 | 0.05101 | 26.41 | 0.1493 | 28.97 | 0.078338 | 26.3 | #N/A | 0.13055 | 28.68 | #N/A | 100 | 8219 | 90.59 | 20.72
2021-07-10 06:30 | 0.05101 | 26.43 | 0.14951 | 28.9 | 0.078222 | 26.3 | #N/A | 0.13067 | 28.6 | #N/A | 100 | 8219 | 90.57 | 20.89
2021-07-10 06:45 | 0.05101 | 26.43 | 0.1493 | 28.8 | 0.07826 | 26.38 | #N/A | 0.1307 | 28.51 | #N/A | 100 | 8219 | 90.59 | 21.08
2021-07-10 07:00 | 0.050758 | 26.43 | 0.1493 | 28.76 | 0.078067 | 26.4 | #N/A | 0.13074 | 28.47 | #N/A | 100 | 8220 | 90.61 | 21.33
2021-07-10 07:15 | 0.050758 | 26.46 | 0.14909 | 28.7 | 0.078105 | 26.45 | #N/A | 0.13082 | 28.4 | #N/A | 100 | 8219 | 90.63 | 21.66
2021-07-10 07:30 | 0.050758 | 26.53 | 0.14909 | 28.64 | 0.078067 | 26.53 | #N/A | 0.13086 | 28.34 | #N/A | 100 | 8219 | 90.66 | 22.01
2021-07-10 07:45 | 0.050758 | 26.61 | 0.14887 | 28.6 | 0.077989 | 26.64 | #N/A | 0.13086 | 28.3 | #N/A | 100 | 8222 | 90.66 | 22.28
2021-07-10 08:00 | 0.050758 | 26.69 | 0.14887 | 28.52 | 0.07795 | 26.76 | #N/A | 0.13086 | 28.25 | #N/A | 100 | 8225 | 90.66 | 22.64
2021-07-10 08:15 | 0.050758 | 26.81 | 0.14866 | 28.5 | 0.077834 | 26.9 | #N/A | 0.1309 | 28.2 | #N/A | 100 | 8227 | 90.67 | 23.09
2021-07-10 08:30 | 0.050758 | 26.97 | 0.14845 | 28.47 | 0.077795 | 27.09 | #N/A | 0.13086 | 28.2 | #N/A | 100 | 8229 | 90.64 | 23.57
2021-07-10 08:45 | 0.050758 | 27.13 | 0.14845 | 28.4 | 0.07764 | 27.29 | #N/A | 0.1309 | 28.2 | #N/A | 100 | 8234 | 90.64 | 23.93
2021-07-10 09:00 | 0.050506 | 27.31 | 0.14824 | 28.4 | 0.07764 | 27.51 | #N/A | 0.13094 | 28.2 | #N/A | 100 | 8236 | 90.66 | 24.19
2021-07-10 09:15 | 0.050254 | 27.48 | 0.14845 | 28.4 | 0.077523 | 27.7 | #N/A | 0.13086 | 28.2 | #N/A | 100 | 8238 | 90.67 | 24.56
2021-07-10 09:30 | 0.050254 | 27.67 | 0.14824 | 28.4 | 0.077523 | 27.9 | #N/A | 0.13082 | 28.2 | #N/A | 100 | 8244 | 90.67 | 24.94
2021-07-10 09:45 | 0.050254 | 27.87 | 0.14824 | 28.4 | 0.077368 | 28.11 | #N/A | 0.13078 | 28.2 | #N/A | 100 | 8251 | 90.67 | 25.27
2021-07-10 10:00 | 0.050254 | 28.05 | 0.14803 | 28.4 | 0.077291 | 28.33 | #N/A | 0.1307 | 28.2 | #N/A | 100 | 8258 | 90.67 | 25.84
2021-07-10 10:15 | 0.050254 | 28.3 | 0.14803 | 28.4 | 0.077213 | 28.64 | #N/A | 0.13059 | 28.2 | #N/A | 100 | 8263 | 90.69 | 26.69
2021-07-10 10:30 | 0.050254 | 28.61 | 0.14781 | 28.4 | 0.077097 | 29.04 | #N/A | 0.13059 | 28.27 | #N/A | 100 | 8273 | 90.7 | 27.66
2021-07-10 10:45 | 0.050002 | 29 | 0.14781 | 28.4 | 0.077136 | 29.53 | #N/A | 0.13047 | 28.3 | #N/A | 100 | 8289 | 90.7 | 28.56
2021-07-10 11:00 | 0.050002 | 29.32 | 0.1476 | 28.42 | 0.077097 | 30.2 | #N/A | 0.13024 | 28.37 | #N/A | 100 | 8308 | 90.69 | 29.82
2021-07-10 11:15 | 0.04975 | 29.61 | 0.14739 | 28.49 | 0.076942 | 31.1 | #N/A | 0.13024 | 28.45 | #N/A | 100 | 8324 | 90.68 | 30.7
2021-07-10 11:30 | 0.04975 | 29.92 | 0.14739 | 28.53 | 0.076825 | 32.03 | #N/A | 0.13001 | 28.55 | #N/A | 100 | 8336 | 90.65 | 31.35
2021-07-10 11:45 | 0.050002 | 30.36 | 0.14718 | 28.6 | 0.076748 | 32.88 | #N/A | 0.12977 | 28.69 | #N/A | 100 | 8349 | 90.65 | 32.02
2021-07-10 12:00 | 0.050002 | 31.03 | 0.14718 | 28.69 | 0.076593 | 33.7 | #N/A | 0.12954 | 28.85 | #N/A | 100 | 8361 | 90.63 | 32.5
2021-07-10 12:15 | 0.050002 | 31.93 | 0.14696 | 28.79 | 0.076476 | 34.44 | #N/A | 0.12931 | 29.06 | #N/A | 100 | 8366 | 90.62 | 32.95
2021-07-10 12:30 | 0.050254 | 32.83 | 0.14696 | 28.92 | 0.076476 | 35.12 | #N/A | 0.12908 | 29.29 | #N/A | 100 | 8374 | 90.61 | 33.1
2021-07-10 12:45 | 0.050254 | 33.65 | 0.14675 | 29.04 | 0.07636 | 35.68 | #N/A | 0.12877 | 29.52 | #N/A | 100 | 8372 | 90.59 | 33.33
2021-07-10 13:00 | 0.050506 | 34.37 | 0.14696 | 29.19 | 0.076243 | 36.23 | #N/A | 0.12849 | 29.78 | #N/A | 100 | 8371 | 90.55 | 33.74
2021-07-10 13:15 | 0.050758 | 35.01 | 0.14696 | 29.37 | 0.076243 | 36.74 | #N/A | 0.12818 | 30.03 | #N/A | 100 | 8374 | 90.53 | 33.77
2021-07-10 13:30 | 0.050758 | 35.5 | 0.14696 | 29.58 | 0.07636 | 37.13 | #N/A | 0.12783 | 30.29 | #N/A | 100 | 8381 | 90.51 | 33.99
2021-07-10 13:45 | 0.050758 | 35.89 | 0.14718 | 29.8 | 0.076205 | 37.45 | #N/A | 0.1276 | 30.55 | #N/A | 100 | 8387 | 90.49 | 34.23
2021-07-10 14:00 | 0.050758 | 36.2 | 0.14718 | 29.99 | 0.076011 | 37.72 | #N/A | 0.12733 | 30.79 | #N/A | 100 | 8392 | 90.48 | 34.44
2021-07-10 14:15 | 0.050758 | 36.42 | 0.14718 | 30.2 | 0.076049 | 37.91 | #N/A | 0.12714 | 31.03 | #N/A | 100 | 8396 | 90.46 | 34.64
2021-07-10 14:30 | 0.050254 | 36.58 | 0.14718 | 30.41 | 0.076011 | 38.05 | #N/A | 0.12686 | 31.26 | #N/A | 100 | 8403 | 90.46 | 34.99
2021-07-10 14:45 | 0.050254 | 36.69 | 0.14739 | 30.59 | 0.075856 | 38.17 | #N/A | 0.12655 | 31.47 | #N/A | 100 | 8400 | 90.46 | 35.35
2021-07-10 15:00 | 0.050254 | 36.79 | 0.14739 | 30.79 | 0.075778 | 38.25 | #N/A | 0.12628 | 31.69 | #N/A | 100 | 8400 | 90.45 | 35.31
2021-07-10 15:15 | 0.050002 | 36.89 | 0.14739 | 30.97 | 0.075662 | 38.2 | #N/A | 0.12601 | 31.88 | #N/A | 100 | 8401 | 90.44 | 35.54
2021-07-10 15:30 | 0.050002 | 36.95 | 0.1476 | 31.19 | 0.075274 | 38.15 | #N/A | 0.12582 | 32.05 | #N/A | 100 | 8398 | 90.43 | 35.62
2021-07-10 15:45 | 0.04975 | 37.03 | 0.1476 | 31.34 | 0.075196 | 38.02 | #N/A | 0.12558 | 32.23 | #N/A | 100 | 8394 | 90.42 | 35.8
2021-07-10 16:00 | 0.04975 | 37.11 | 0.1476 | 31.5 | 0.075041 | 37.83 | #N/A | 0.12527 | 32.35 | #N/A | 100 | 8387 | 90.41 | 35.96
2021-07-10 16:15 | 0.049497 | 37.18 | 0.1476 | 31.63 | 0.074769 | 37.56 | #N/A | 0.12492 | 32.48 | #N/A | 100 | 8384 | 90.4 | 36.11
2021-07-10 16:30 | 0.049245 | 37.13 | 0.1476 | 31.76 | 0.074731 | 37.19 | #N/A | 0.12477 | 32.61 | #N/A | 100 | 8378 | 90.41 | 36
2021-07-10 16:45 | 0.049245 | 37.03 | 0.1476 | 31.85 | 0.074459 | 36.81 | #N/A | 0.12458 | 32.7 | #N/A | 100 | 8368 | 90.41 | 35.94
2021-07-10 17:00 | 0.04874 | 36.88 | 0.1476 | 31.99 | 0.074304 | 36.43 | #N/A | 0.12427 | 32.79 | #N/A | 100 | 8365 | 90.41 | 35.96
2021-07-10 17:15 | 0.04874 | 36.71 | 0.1476 | 32.08 | 0.074343 | 36.13 | #N/A | 0.12399 | 32.8 | #N/A | 100 | 8355 | 90.4 | 35.78
2021-07-10 17:30 | 0.048487 | 36.53 | 0.1476 | 32.2 | 0.074032 | 35.89 | #N/A | 0.1238 | 32.9 | #N/A | 100 | 8348 | 90.4 | 35.43
2021-07-10 17:45 | 0.048234 | 36.32 | 0.1476 | 32.29 | 0.073994 | 35.71 | #N/A | 0.12353 | 32.9 | #N/A | 100 | 8340 | 90.39 | 35.36
2021-07-10 18:00 | 0.048234 | 36.13 | 0.1476 | 32.33 | 0.073877 | 35.54 | #N/A | 0.12337 | 32.9 | #N/A | 100 | 8333 | 90.39 | 35.14
2021-07-10 18:15 | 0.047728 | 35.94 | 0.1476 | 32.4 | 0.073838 | 35.38 | #N/A | 0.1231 | 32.9 | #N/A | 100 | 8324 | 90.39 | 34.82
2021-07-10 18:30 | 0.047475 | 35.78 | 0.1476 | 32.43 | 0.073722 | 35.25 | #N/A | 0.12306 | 32.9 | #N/A | 100 | 8315 | 90.4 | 34.29
2021-07-10 18:45 | 0.047222 | 35.59 | 0.1476 | 32.5 | 0.073606 | 35.07 | #N/A | 0.12287 | 32.9 | #N/A | 100 | 8309 | 90.4 | 33.94
2021-07-10 19:00 | 0.047222 | 35.38 | 0.1476 | 32.5 | 0.073489 | 34.86 | #N/A | 0.12275 | 32.9 | #N/A | 100 | 8303 | 90.4 | 33.46
2021-07-10 19:15 | 0.046969 | 35.11 | 0.1476 | 32.5 | 0.073412 | 34.64 | #N/A | 0.1226 | 32.9 | #N/A | 100 | 8298 | 90.41 | 33.05
2021-07-10 19:30 | 0.046715 | 34.89 | 0.1476 | 32.5 | 0.073373 | 34.4 | #N/A | 0.12248 | 32.9 | #N/A | 100 | 8295 | 90.41 | 32.47
2021-07-10 19:45 | 0.046715 | 34.59 | 0.1476 | 32.5 | 0.073373 | 34.12 | #N/A | 0.12248 | 32.87 | #N/A | 100 | 8286 | 90.43 | 31.43
2021-07-10 20:00 | 0.046208 | 34.29 | 0.14781 | 32.5 | 0.073295 | 33.82 | #N/A | 0.12252 | 32.8 | #N/A | 100 | 8282 | 90.43 | 30.25
2021-07-10 20:15 | 0.046208 | 33.89 | 0.14781 | 32.5 | 0.073218 | 33.47 | #N/A | 0.12252 | 32.8 | #N/A | 100 | 8279 | 90.44 | 29.24
2021-07-10 20:30 | 0.046208 | 33.52 | 0.14781 | 32.48 | 0.073179 | 33.11 | #N/A | 0.12264 | 32.71 | #N/A | 100 | 8278 | 90.46 | 28.49
2021-07-10 20:45 | 0.045954 | 33.12 | 0.14803 | 32.41 | 0.073257 | 32.77 | #N/A | 0.12252 | 32.67 | #N/A | 100 | 8273 | 90.46 | 27.86
2021-07-10 21:00 | 0.045701 | 32.79 | 0.14803 | 32.36 | 0.073063 | 32.46 | #N/A | 0.12264 | 32.59 | #N/A | 100 | 8270 | 90.48 | 27.39
2021-07-10 21:15 | 0.045701 | 32.45 | 0.14781 | 32.3 | 0.073063 | 32.16 | #N/A | 0.12268 | 32.49 | #N/A | 100 | 8267 | 90.5 | 27.06
2021-07-10 21:30 | 0.045447 | 32.13 | 0.14781 | 32.25 | 0.073024 | 31.89 | #N/A | 0.12275 | 32.39 | #N/A | 100 | 8262 | 90.52 | 26.81
2021-07-10 21:45 | 0.045193 | 31.85 | 0.14781 | 32.17 | 0.072907 | 31.64 | #N/A | 0.12283 | 32.29 | #N/A | 100 | 8263 | 90.53 | 26.58
2021-07-10 22:00 | 0.045193 | 31.6 | 0.14781 | 32.04 | 0.072869 | 31.41 | #N/A | 0.12287 | 32.2 | #N/A | 100 | 8262 | 90.53 | 26.42
2021-07-10 22:15 | 0.045193 | 31.34 | 0.1476 | 31.97 | 0.072869 | 31.19 | #N/A | 0.12295 | 32.09 | #N/A | 100 | 8260 | 90.51 | 26.2
2021-07-10 22:30 | 0.045193 | 31.14 | 0.1476 | 31.87 | 0.072907 | 30.98 | #N/A | 0.12306 | 31.98 | #N/A | 100 | 8259 | 90.52 | 25.97
2021-07-10 22:45 | 0.045193 | 30.91 | 0.1476 | 31.79 | 0.072869 | 30.78 | #N/A | 0.12322 | 31.87 | #N/A | 100 | 8257 | 90.52 | 25.77
2021-07-10 23:00 | 0.045193 | 30.73 | 0.1476 | 31.7 | 0.072946 | 30.59 | #N/A | 0.12333 | 31.77 | #N/A | 100 | 8254 | 90.53 | 25.61
2021-07-10 23:15 | 0.044938 | 30.51 | 0.14739 | 31.63 | 0.072752 | 30.41 | #N/A | 0.1233 | 31.67 | #N/A | 100 | 8235 | 90.53 | 25.63
2021-07-10 23:30 | 0.044938 | 30.33 | 0.14739 | 31.53 | 0.072714 | 30.24 | #N/A | 0.12353 | 31.55 | #N/A | 100 | 8240 | 90.53 | 25.47
2021-07-10 23:45 | 0.045193 | 30.16 | 0.14718 | 31.45 | 0.072752 | 30.06 | #N/A | 0.12361 | 31.45 | #N/A | 100 | 8240 | 90.54 | 25.22
2021-07-11 | 0.044938 | 30.01 | 0.14718 | 31.37 | 0.072636 | 29.91 | #N/A | 0.12372 | 31.35 | #N/A | 100 | 8237 | 90.55 | 25.06
2021-07-11 00:15 | 0.044938 | 29.85 | 0.14718 | 31.28 | 0.072636 | 29.76 | #N/A | 0.1238 | 31.25 | #N/A | 100 | 8237 | 90.56 | 24.88
2021-07-11 00:30 | 0.044684 | 29.71 | 0.14696 | 31.2 | 0.072558 | 29.63 | #N/A | 0.12388 | 31.14 | #N/A | 100 | 8237 | 90.56 | 24.68
2021-07-11 00:45 | 0.044684 | 29.57 | 0.14696 | 31.1 | 0.072558 | 29.47 | #N/A | 0.12392 | 31.04 | #N/A | 100 | 8236 | 90.55 | 24.44
2021-07-11 01:00 | 0.044684 | 29.41 | 0.14675 | 30.98 | 0.072558 | 29.34 | #N/A | 0.12399 | 30.95 | #N/A | 100 | 8235 | 90.55 | 24.19
2021-07-11 01:15 | 0.044684 | 29.27 | 0.14675 | 30.9 | 0.072558 | 29.21 | #N/A | 0.12411 | 30.85 | #N/A | 100 | 8233 | 90.56 | 23.9
2021-07-11 01:30 | 0.044684 | 29.15 | 0.14675 | 30.82 | 0.072481 | 29.07 | #N/A | 0.12427 | 30.77 | #N/A | 100 | 8232 | 90.55 | 23.58
2021-07-11 01:45 | 0.044684 | 29 | 0.14675 | 30.73 | 0.072364 | 28.94 | #N/A | 0.1243 | 30.67 | #N/A | 100 | 8232 | 90.55 | 23.27
2021-07-11 02:00 | 0.044684 | 28.86 | 0.14654 | 30.67 | 0.072364 | 28.8 | #N/A | 0.12442 | 30.59 | #N/A | 100 | 8229 | 90.54 | 23.2
2021-07-11 02:15 | 0.044684 | 28.75 | 0.14654 | 30.59 | 0.072442 | 28.67 | #N/A | 0.12454 | 30.5 | #N/A | 100 | 8228 | 90.57 | 23.18
2021-07-11 02:30 | 0.044684 | 28.63 | 0.14654 | 30.5 | 0.072442 | 28.54 | #N/A | 0.12454 | 30.4 | #N/A | 100 | 8227 | 90.6 | 23.05
2021-07-11 02:45 | 0.04443 | 28.49 | 0.14654 | 30.42 | 0.072287 | 28.43 | #N/A | 0.12461 | 30.31 | #N/A | 100 | 8224 | 90.61 | 22.97
2021-07-11 03:00 | 0.04443 | 28.39 | 0.14633 | 30.35 | 0.072364 | 28.32 | #N/A | 0.12469 | 30.23 | #N/A | 100 | 8225 | 90.62 | 23.01
2021-07-11 03:15 | 0.044176 | 28.3 | 0.14633 | 30.29 | 0.072248 | 28.21 | #N/A | 0.12481 | 30.14 | #N/A | 100 | 8222 | 90.62 | 23.15
2021-07-11 03:30 | 0.04443 | 28.26 | 0.14633 | 30.21 | 0.07217 | 28.2 | #N/A | 0.12489 | 30.05 | #N/A | 100 | 8226 | 90.61 | 23.36
2021-07-11 03:45 | 0.044176 | 28.21 | 0.14633 | 30.13 | 0.072132 | 28.2 | #N/A | 0.125 | 29.97 | #N/A | 100 | 8222 | 90.6 | 23.51
2021-07-11 04:00 | 0.044176 | 28.2 | 0.14633 | 30.07 | 0.07217 | 28.2 | #N/A | 0.12508 | 29.9 | #N/A | 100 | 8220 | 90.64 | 23.54
2021-07-11 04:15 | 0.044176 | 28.17 | 0.14611 | 30 | 0.072015 | 28.13 | #N/A | 0.12516 | 29.81 | #N/A | 100 | 8219 | 90.68 | 23.56
2021-07-11 04:30 | 0.044176 | 28.13 | 0.14611 | 29.93 | 0.071977 | 28.1 | #N/A | 0.12524 | 29.75 | #N/A | 100 | 8216 | 90.67 | 23.57
2021-07-11 04:45 | 0.044176 | 28.1 | 0.1459 | 29.88 | 0.071899 | 28.1 | #N/A | 0.12527 | 29.7 | #N/A | 100 | 8216 | 90.64 | 23.47
2021-07-11 05:00 | 0.044176 | 28.08 | 0.1459 | 29.8 | 0.071899 | 28.02 | #N/A | 0.12535 | 29.6 | #N/A | 100 | 8219 | 90.63 | 23.18
2021-07-11 05:15 | 0.044176 | 28 | 0.1459 | 29.73 | 0.071899 | 27.94 | #N/A | 0.12539 | 29.58 | #N/A | 100 | 8216 | 90.66 | 22.93
2021-07-11 05:30 | 0.043921 | 27.89 | 0.1459 | 29.7 | 0.071821 | 27.83 | #N/A | 0.12551 | 29.5 | #N/A | 100 | 8218 | 90.67 | 22.75
2021-07-11 05:45 | 0.043921 | 27.81 | 0.1459 | 29.63 | 0.071744 | 27.73 | #N/A | 0.12555 | 29.45 | #N/A | 100 | 8213 | 90.68 | 22.69
2021-07-11 06:00 | 0.043921 | 27.71 | 0.1459 | 29.53 | 0.071821 | 27.67 | #N/A | 0.12547 | 29.4 | #N/A | 100 | 8213 | 90.7 | 22.59
2021-07-11 06:15 | 0.043666 | 27.65 | 0.14569 | 29.5 | 0.071705 | 27.6 | #N/A | 0.12562 | 29.3 | #N/A | 100 | 8211 | 90.7 | 22.43
2021-07-11 06:30 | 0.043666 | 27.62 | 0.14569 | 29.4 | 0.071783 | 27.51 | #N/A | 0.12566 | 29.29 | #N/A | 100 | 8210 | 90.7 | 22.54
2021-07-11 06:45 | 0.043666 | 27.57 | 0.14547 | 29.4 | 0.071666 | 27.5 | #N/A | 0.12578 | 29.2 | #N/A | 100 | 8210 | 90.73 | 23.27
2021-07-11 07:00 | 0.043666 | 27.55 | 0.14547 | 29.31 | 0.071627 | 27.5 | #N/A | 0.12586 | 29.15 | #N/A | 100 | 8210 | 90.76 | 23.57
2021-07-11 07:15 | 0.043666 | 27.61 | 0.14547 | 29.27 | 0.071589 | 27.57 | #N/A | 0.12586 | 29.1 | #N/A | 100 | 8211 | 90.77 | 24.35
2021-07-11 07:30 | 0.043666 | 27.7 | 0.14526 | 29.2 | 0.071589 | 27.67 | #N/A | 0.12578 | 29.04 | #N/A | 100 | 8213 | 90.77 | 25
2021-07-11 07:45 | 0.043666 | 27.81 | 0.14505 | 29.2 | 0.071433 | 27.81 | #N/A | 0.12586 | 29 | #N/A | 100 | 8213 | 90.78 | 25.51
2021-07-11 08:00 | 0.043666 | 28.02 | 0.14505 | 29.13 | 0.071433 | 27.99 | #N/A | 0.12578 | 28.97 | #N/A | 100 | 8218 | 90.79 | 25.58
2021-07-11 08:15 | 0.043666 | 28.17 | 0.14505 | 29.1 | 0.071278 | 28.17 | #N/A | 0.1257 | 28.9 | #N/A | 100 | 8217 | 90.79 | 25.04
2021-07-11 08:30 | 0.043666 | 28.29 | 0.14505 | 29.09 | 0.07124 | 28.27 | #N/A | 0.12582 | 28.9 | #N/A | 100 | 8219 | 90.81 | 24.78
2021-07-11 08:45 | 0.043666 | 28.35 | 0.14505 | 29.07 | 0.071201 | 28.37 | #N/A | 0.12582 | 28.9 | #N/A | 100 | 8223 | 90.81 | 24.74
2021-07-11 09:00 | 0.043666 | 28.42 | 0.14483 | 29.01 | 0.071007 | 28.5 | #N/A | 0.1257 | 28.9 | #N/A | 100 | 8238 | 90.81 | 25.63
2021-07-11 09:15 | 0.043666 | 28.63 | 0.14462 | 29 | 0.070852 | 28.79 | #N/A | 0.12562 | 28.9 | #N/A | 100 | 8244 | 90.78 | 26.4
2021-07-11 09:30 | 0.043412 | 28.96 | 0.14419 | 29 | 0.070813 | 29.24 | #N/A | 0.12551 | 28.9 | #N/A | 100 | 8257 | 90.77 | 26.76
2021-07-11 09:45 | 0.043412 | 29.39 | 0.14398 | 29 | 0.070735 | 29.73 | #N/A | 0.12539 | 28.9 | #N/A | 100 | 8264 | 90.78 | 27.3
2021-07-11 10:00 | 0.043157 | 29.8 | 0.14377 | 29 | 0.070735 | 30.24 | #N/A | 0.12527 | 28.95 | #N/A | 100 | 8273 | 90.79 | 27.65
2021-07-11 10:15 | 0.043157 | 30.19 | 0.14377 | 29.05 | 0.070425 | 30.73 | #N/A | 0.12516 | 29 | #N/A | 100 | 8286 | 90.79 | 27.95
2021-07-11 10:30 | 0.043412 | 30.51 | 0.14377 | 29.1 | 0.070347 | 31.13 | #N/A | 0.12489 | 29.09 | #N/A | 100 | 8295 | 90.79 | 28.83
2021-07-11 10:45 | 0.043157 | 30.87 | 0.14355 | 29.12 | 0.070386 | 31.61 | #N/A | 0.12473 | 29.17 | #N/A | 100 | 8307 | 90.79 | 29.52
2021-07-11 11:00 | 0.043412 | 31.23 | 0.14355 | 29.2 | 0.07027 | 32.11 | #N/A | 0.12454 | 29.27 | #N/A | 100 | 8314 | 90.77 | 29.99
2021-07-11 11:15 | 0.043412 | 31.51 | 0.14334 | 29.24 | 0.070192 | 32.56 | #N/A | 0.12434 | 29.37 | #N/A | 100 | 8323 | 90.77 | 30.52
2021-07-11 11:30 | 0.043412 | 31.78 | 0.14334 | 29.32 | 0.070192 | 32.97 | #N/A | 0.12403 | 29.52 | #N/A | 100 | 8329 | 90.75 | 30.97
2021-07-11 11:45 | 0.043412 | 32.11 | 0.14334 | 29.41 | 0.069998 | 33.33 | #N/A | 0.1238 | 29.65 | #N/A | 100 | 8339 | 90.75 | 31.47
2021-07-11 12:00 | 0.043412 | 32.5 | 0.14334 | 29.51 | 0.069959 | 33.71 | #N/A | 0.12364 | 29.8 | #N/A | 100 | 8341 | 90.74 | 32.05
2021-07-11 12:15 | 0.043412 | 32.93 | 0.14334 | 29.65 | 0.069882 | 34.04 | #N/A | 0.12345 | 29.95 | #N/A | 100 | 8342 | 90.73 | 32.01
2021-07-11 12:30 | 0.043412 | 33.21 | 0.14334 | 29.73 | 0.069727 | 34.23 | #N/A | 0.12322 | 30.1 | #N/A | 100 | 8343 | 90.73 | 32.34
2021-07-11 12:45 | 0.043412 | 33.46 | 0.14312 | 29.87 | 0.06961 | 34.37 | #N/A | 0.12295 | 30.26 | #N/A | 100 | 8343 | 90.71 | 32.67
2021-07-11 13:00 | 0.043412 | 33.67 | 0.14312 | 29.97 | 0.069416 | 34.54 | #N/A | 0.12268 | 30.41 | #N/A | 100 | 8347 | 90.68 | 32.69
2021-07-11 13:15 | 0.043412 | 33.84 | 0.14312 | 30.08 | 0.069416 | 34.64 | #N/A | 0.12248 | 30.55 | #N/A | 100 | 8346 | 90.65 | 32.43
2021-07-11 13:30 | 0.043157 | 33.96 | 0.14291 | 30.19 | 0.069184 | 34.7 | #N/A | 0.12236 | 30.67 | #N/A | 100 | 8352 | 90.61 | 32.51
2021-07-11 13:45 | 0.043157 | 34.12 | 0.14291 | 30.31 | 0.069067 | 34.87 | #N/A | 0.12209 | 30.81 | #N/A | 100 | 8347 | 90.61 | 32.28
2021-07-11 14:00 | 0.043157 | 34.26 | 0.14291 | 30.4 | 0.069028 | 34.97 | #N/A | 0.12182 | 30.94 | #N/A | 100 | 8339 | 90.61 | 31.31
2021-07-11 14:15 | 0.042902 | 34.13 | 0.14312 | 30.5 | 0.068951 | 34.73 | #N/A | 0.12186 | 31.04 | #N/A | 100 | 8334 | 90.58 | 30.25
2021-07-11 14:30 | 0.042647 | 33.91 | 0.14334 | 30.59 | 0.068835 | 34.31 | #N/A | 0.12174 | 31.15 | #N/A | 100 | 8325 | 90.61 | 29.61
2021-07-11 14:45 | 0.042392 | 33.55 | 0.14334 | 30.69 | 0.068718 | 33.88 | #N/A | 0.12167 | 31.23 | #N/A | 100 | 8326 | 90.58 | 29.27
2021-07-11 15:00 | 0.042137 | 33.25 | 0.14334 | 30.74 | 0.068602 | 33.51 | #N/A | 0.12159 | 31.3 | #N/A | 100 | 8317 | 90.6 | 28.39
2021-07-11 15:15 | 0.042137 | 32.96 | 0.14355 | 30.8 | 0.068563 | 33.13 | #N/A | 0.12151 | 31.3 | #N/A | 100 | 8312 | 90.67 | 26.71
2021-07-11 15:30 | 0.042137 | 32.53 | 0.14355 | 30.83 | 0.068524 | 32.67 | #N/A | 0.12155 | 31.3 | #N/A | 100 | 8308 | 90.7 | 24.81
2021-07-11 15:45 | 0.041881 | 32.09 | 0.14355 | 30.9 | 0.068408 | 32.15 | #N/A | 0.12151 | 31.3 | #N/A | 100 | 8305 | 90.72 | 23.12
2021-07-11 16:00 | 0.041626 | 31.63 | 0.14377 | 30.9 | 0.068369 | 31.63 | #N/A | 0.12163 | 31.3 | #N/A | 100 | 8302 | 90.71 | 22.29
2021-07-11 16:15 | 0.04137 | 31.18 | 0.14377 | 30.88 | 0.068214 | 31.17 | #N/A | 0.12155 | 31.24 | #N/A | 100 | 8298 | 90.72 | 21.65
2021-07-11 16:30 | 0.04137 | 30.72 | 0.14377 | 30.83 | 0.068369 | 30.67 | #N/A | 0.12159 | 31.17 | #N/A | 100 | 8301 | 90.72 | 21.66
2021-07-11 16:45 | 0.041115 | 30.32 | 0.14377 | 30.79 | 0.068291 | 30.3 | #N/A | 0.12159 | 31.07 | #N/A | 100 | 8307 | 90.76 | 22.1
2021-07-11 17:00 | 0.041115 | 30.06 | 0.14377 | 30.71 | 0.06833 | 30.09 | #N/A | 0.12174 | 30.98 | #N/A | 100 | 8308 | 90.74 | 22.43
2021-07-11 17:15 | 0.041115 | 29.87 | 0.14377 | 30.68 | 0.068408 | 29.89 | #N/A | 0.12178 | 30.87 | #N/A | 100 | 8305 | 90.74 | 22.44
2021-07-11 17:30 | 0.041115 | 29.62 | 0.14377 | 30.6 | 0.068291 | 29.59 | #N/A | 0.12182 | 30.77 | #N/A | 100 | 8304 | 90.76 | 22.18
2021-07-11 17:45 | 0.041115 | 29.32 | 0.14377 | 30.51 | 0.068369 | 29.28 | #N/A | 0.12178 | 30.65 | #N/A | 100 | 8305 | 90.74 | 21.74
2021-07-11 18:00 | 0.040859 | 29.04 | 0.14355 | 30.44 | 0.06833 | 28.99 | #N/A | 0.12198 | 30.55 | #N/A | 100 | 8303 | 90.73 | 21.54
2021-07-11 18:15 | 0.040859 | 28.79 | 0.14377 | 30.36 | 0.068408 | 28.71 | #N/A | 0.1219 | 30.45 | #N/A | 100 | 8301 | 90.7 | 21.17
2021-07-11 18:30 | 0.040859 | 28.51 | 0.14355 | 30.29 | 0.069378 | 28.39 | #N/A | 0.12213 | 30.33 | #N/A | 100 | 8297 | 90.7 | 20.64
2021-07-11 18:45 | 0.041115 | 28.1 | 0.14355 | 30.19 | 0.071162 | 27.75 | #N/A | 0.12202 | 30.22 | #N/A | 100 | 8296 | 90.7 | 20.36
2021-07-11 19:00 | 0.04137 | 27.51 | 0.14355 | 30.11 | 0.072209 | 27.07 | #N/A | 0.12217 | 30.07 | #N/A | 100 | 8295 | 90.7 | 20.35
2021-07-11 19:15 | 0.041626 | 27.15 | 0.14355 | 30.03 | 0.073024 | 26.69 | #N/A | 0.12225 | 29.94 | #N/A | 100 | 8295 | 90.68 | 20.34
2021-07-11 19:30 | 0.041626 | 26.89 | 0.14355 | 29.91 | 0.073722 | 26.47 | #N/A | 0.12236 | 29.79 | #N/A | 100 | 8291 | 90.65 | 20.32
2021-07-11 19:45 | 0.041881 | 26.67 | 0.14355 | 29.81 | 0.074381 | 26.22 | #N/A | 0.12248 | 29.63 | #N/A | 100 | 8289 | 90.65 | 20.33
2021-07-11 20:00 | 0.041881 | 26.43 | 0.14334 | 29.69 | 0.075002 | 25.99 | #N/A | 0.12256 | 29.46 | #N/A | 100 | 8289 | 90.66 | 20.2
2021-07-11 20:15 | 0.042137 | 26.18 | 0.14334 | 29.55 | 0.075623 | 25.71 | #N/A | 0.12275 | 29.31 | #N/A | 100 | 8283 | 90.66 | 20
2021-07-11 20:30 | 0.042137 | 25.93 | 0.14312 | 29.41 | 0.076243 | 25.47 | #N/A | 0.12295 | 29.15 | #N/A | 100 | 8284 | 90.65 | 19.9
2021-07-11 20:45 | 0.042137 | 25.7 | 0.14312 | 29.28 | 0.076903 | 25.25 | #N/A | 0.12299 | 29.01 | #N/A | 100 | 8285 | 90.68 | 19.86
2021-07-11 21:00 | 0.042392 | 25.53 | 0.14291 | 29.17 | 0.077562 | 25.08 | #N/A | 0.12306 | 28.85 | #N/A | 100 | 8282 | 90.69 | 19.9
2021-07-11 21:15 | 0.042647 | 25.34 | 0.1427 | 29.05 | 0.078222 | 24.95 | #N/A | 0.12322 | 28.72 | #N/A | 100 | 8281 | 90.72 | 19.92
2021-07-11 21:30 | 0.042902 | 25.2 | 0.14248 | 28.94 | 0.078881 | 24.83 | #N/A | 0.12337 | 28.56 | #N/A | 100 | 8278 | 90.74 | 19.88
2021-07-11 21:45 | 0.043157 | 25.13 | 0.14248 | 28.82 | 0.079541 | 24.72 | #N/A | 0.12341 | 28.44 | #N/A | 100 | 8277 | 90.76 | 19.88
2021-07-11 22:00 | 0.043412 | 25.09 | 0.14248 | 28.71 | 0.080045 | 24.7 | #N/A | 0.12357 | 28.29 | #N/A | 100 | 8276 | 90.78 | 19.9
2021-07-11 22:15 | 0.043412 | 25.05 | 0.14227 | 28.6 | 0.080743 | 24.7 | #N/A | 0.12372 | 28.17 | #N/A | 100 | 8274 | 90.77 | 19.86
2021-07-11 22:30 | 0.043666 | 24.96 | 0.14227 | 28.47 | 0.081209 | 24.63 | #N/A | 0.12384 | 28.05 | #N/A | 100 | 8273 | 90.79 | 19.78
2021-07-11 22:45 | 0.043921 | 24.89 | 0.14227 | 28.39 | 0.08179 | 24.58 | #N/A | 0.12392 | 27.95 | #N/A | 100 | 8272 | 90.79 | 19.83
2021-07-11 23:00 | 0.044176 | 24.81 | 0.14227 | 28.28 | 0.082217 | 24.5 | #N/A | 0.12407 | 27.85 | #N/A | 100 | 8271 | 90.8 | 19.91
2021-07-11 23:15 | 0.04443 | 24.79 | 0.14227 | 28.2 | 0.082605 | 24.5 | #N/A | 0.12415 | 27.75 | #N/A | 100 | 8259 | 90.81 | 20.08
2021-07-11 23:30 | 0.044684 | 24.75 | 0.14227 | 28.07 | 0.083109 | 24.47 | #N/A | 0.12415 | 27.67 | #N/A | 100 | 8260 | 90.82 | 20.05
2021-07-11 23:45 | 0.044684 | 24.7 | 0.14205 | 27.97 | 0.083497 | 24.4 | #N/A | 0.12427 | 27.57 | #N/A | 100 | 8260 | 90.81 | 20
2021-07-12 | 0.044938 | 24.63 | 0.14205 | 27.89 | 0.083885 | 24.32 | #N/A | 0.12438 | 27.5 | #N/A | 100 | 8260 | 90.82 | 19.88
2021-07-12 00:15 | 0.045447 | 24.55 | 0.14184 | 27.8 | 0.084234 | 24.22 | #N/A | 0.12454 | 27.4 | #N/A | 100 | 8258 | 90.83 | 19.76
2021-07-12 00:30 | 0.045701 | 24.43 | 0.14205 | 27.72 | 0.084506 | 24.08 | #N/A | 0.1245 | 27.31 | #N/A | 100 | 8256 | 90.83 | 19.52
2021-07-12 00:45 | 0.045954 | 24.31 | 0.14184 | 27.67 | 0.084855 | 23.95 | #N/A | 0.12469 | 27.25 | #N/A | 100 | 8256 | 90.82 | 19.29
2021-07-12 01:00 | 0.046208 | 24.2 | 0.14184 | 27.59 | 0.085243 | 23.84 | #N/A | 0.12461 | 27.17 | #N/A | 100 | 8253 | 90.8 | 19.12
2021-07-12 01:15 | 0.046208 | 24.09 | 0.14162 | 27.5 | 0.085475 | 23.71 | #N/A | 0.12473 | 27.09 | #N/A | 100 | 8256 | 90.79 | 19.05
2021-07-12 01:30 | 0.046715 | 23.97 | 0.14162 | 27.43 | 0.085786 | 23.6 | #N/A | 0.12489 | 27 | #N/A | 100 | 8254 | 90.79 | 18.93
2021-07-12 01:45 | 0.046969 | 23.87 | 0.14162 | 27.37 | 0.086018 | 23.48 | #N/A | 0.12485 | 26.91 | #N/A | 100 | 8254 | 90.78 | 18.79
2021-07-12 02:00 | 0.047222 | 23.75 | 0.14162 | 27.3 | 0.086212 | 23.37 | #N/A | 0.125 | 26.82 | #N/A | 100 | 8251 | 90.78 | 18.77
2021-07-12 02:15 | 0.047728 | 23.65 | 0.14141 | 27.21 | 0.086484 | 23.28 | #N/A | 0.125 | 26.75 | #N/A | 100 | 8251 | 90.78 | 18.73
2021-07-12 02:30 | 0.048234 | 23.57 | 0.14141 | 27.13 | 0.086678 | 23.2 | #N/A | 0.1252 | 26.66 | #N/A | 100 | 8250 | 90.77 | 18.68
2021-07-12 02:45 | 0.048487 | 23.46 | 0.14119 | 27.08 | 0.086949 | 23.11 | #N/A | 0.12531 | 26.59 | #N/A | 100 | 8248 | 90.78 | 18.61
2021-07-12 03:00 | 0.04874 | 23.39 | 0.14119 | 27 | 0.087221 | 23.01 | #N/A | 0.12527 | 26.5 | #N/A | 100 | 8249 | 90.78 | 18.6
2021-07-12 03:15 | 0.04874 | 23.32 | 0.14119 | 26.91 | 0.087415 | 22.95 | #N/A | 0.12531 | 26.41 | #N/A | 100 | 8247 | 90.78 | 18.68
2021-07-12 03:30 | 0.049245 | 23.22 | 0.14119 | 26.86 | 0.087648 | 22.88 | #N/A | 0.12535 | 26.34 | #N/A | 100 | 8246 | 90.77 | 18.71
2021-07-12 03:45 | 0.049245 | 23.14 | 0.14098 | 26.78 | 0.08788 | 22.8 | #N/A | 0.12551 | 26.26 | #N/A | 100 | 8244 | 90.76 | 18.65
2021-07-12 04:00 | 0.049497 | 23.09 | 0.14119 | 26.7 | 0.088074 | 22.73 | #N/A | 0.12555 | 26.18 | #N/A | 100 | 8244 | 90.77 | 18.54
2021-07-12 04:15 | 0.049497 | 22.99 | 0.14098 | 26.63 | 0.088346 | 22.65 | #N/A | 0.12562 | 26.1 | #N/A | 100 | 8239 | 90.78 | 18.44
2021-07-12 04:30 | 0.04975 | 22.92 | 0.14098 | 26.56 | 0.088462 | 22.57 | #N/A | 0.12566 | 26.02 | #N/A | 100 | 8239 | 90.77 | 18.49
2021-07-12 04:45 | 0.04975 | 22.84 | 0.14098 | 26.5 | 0.088656 | 22.49 | #N/A | 0.12582 | 25.94 | #N/A | 100 | 8240 | 90.76 | 18.52
2021-07-12 05:00 | 0.04975 | 22.79 | 0.14098 | 26.42 | 0.088967 | 22.4 | #N/A | 0.12593 | 25.89 | #N/A | 100 | 8240 | 90.78 | 18.53
2021-07-12 05:15 | 0.050254 | 22.71 | 0.14076 | 26.35 | 0.089122 | 22.33 | #N/A | 0.12593 | 25.8 | #N/A | 100 | 8237 | 90.78 | 18.53
2021-07-12 05:30 | 0.050002 | 22.63 | 0.14098 | 26.3 | 0.089316 | 22.27 | #N/A | 0.12601 | 25.71 | #N/A | 100 | 8235 | 90.8 | 18.42
2021-07-12 05:45 | 0.050254 | 22.59 | 0.14076 | 26.21 | 0.08951 | 22.2 | #N/A | 0.12609 | 25.67 | #N/A | 100 | 8238 | 90.8 | 18.29
2021-07-12 06:00 | 0.050506 | 22.51 | 0.14076 | 26.1 | 0.089665 | 22.15 | #N/A | 0.1262 | 25.59 | #N/A | 100 | 8235 | 90.81 | 18.26
2021-07-12 06:15 | 0.050254 | 22.46 | 0.14076 | 26.04 | 0.08982 | 22.1 | #N/A | 0.12628 | 25.5 | #N/A | 100 | 8236 | 90.84 | 18.41
2021-07-12 06:30 | 0.050506 | 22.41 | 0.14076 | 25.99 | 0.089975 | 22.1 | #N/A | 0.12628 | 25.45 | #N/A | 100 | 8233 | 90.86 | 18.52
2021-07-12 06:45 | 0.050506 | 22.43 | 0.14076 | 25.9 | 0.09013 | 22.11 | #N/A | 0.12628 | 25.39 | #N/A | 100 | 8233 | 90.87 | 18.75
2021-07-12 07:00 | 0.050758 | 22.49 | 0.14076 | 25.83 | 0.090169 | 22.2 | #N/A | 0.12636 | 25.3 | #N/A | 100 | 8230 | 90.88 | 19
2021-07-12 07:15 | 0.050758 | 22.6 | 0.14076 | 25.8 | 0.090402 | 22.29 | #N/A | 0.1264 | 25.27 | #N/A | 100 | 8232 | 90.89 | 19.37
2021-07-12 07:30 | 0.05101 | 22.73 | 0.14055 | 25.72 | 0.090441 | 22.45 | #N/A | 0.12644 | 25.2 | #N/A | 100 | 8232 | 90.92 | 19.88
2021-07-12 07:45 | 0.05101 | 22.99 | 0.14055 | 25.7 | 0.090402 | 22.79 | #N/A | 0.12652 | 25.15 | #N/A | 100 | 8238 | 90.93 | 20.4
2021-07-12 08:00 | 0.051513 | 23.39 | 0.14033 | 25.63 | 0.090402 | 23.25 | #N/A | 0.12648 | 25.1 | #N/A | 100 | 8237 | 90.93 | 21.87
2021-07-12 08:15 | 0.051765 | 23.96 | 0.14033 | 25.6 | 0.090285 | 23.89 | #N/A | 0.12648 | 25.1 | #N/A | 100 | 8244 | 90.93 | 23.4
2021-07-12 08:30 | 0.052267 | 24.61 | 0.14012 | 25.6 | 0.09013 | 24.61 | #N/A | 0.12644 | 25.1 | #N/A | 100 | 8248 | 90.95 | 24.22
2021-07-12 08:45 | 0.052518 | 25.29 | 0.1399 | 25.6 | 0.090091 | 25.31 | #N/A | 0.12624 | 25.1 | #N/A | 100 | 8257 | 90.93 | 25.27
2021-07-12 09:00 | 0.05277 | 25.93 | 0.13969 | 25.6 | 0.089936 | 26.03 | #N/A | 0.12613 | 25.2 | #N/A | 100 | 8263 | 90.92 | 26.13
2021-07-12 09:15 | 0.053021 | 26.53 | 0.13947 | 25.6 | 0.089859 | 26.73 | #N/A | 0.12593 | 25.28 | #N/A | 100 | 8274 | 90.91 | 27.08
2021-07-12 09:30 | 0.053271 | 27.08 | 0.13947 | 25.7 | 0.08982 | 27.42 | #N/A | 0.12582 | 25.39 | #N/A | 100 | 8283 | 90.92 | 27.33
2021-07-12 09:45 | 0.053773 | 27.62 | 0.13947 | 25.75 | 0.089704 | 28.01 | #N/A | 0.12555 | 25.53 | #N/A | 100 | 8298 | 90.91 | 28.1
2021-07-12 10:00 | 0.054024 | 28.14 | 0.13926 | 25.82 | 0.089587 | 28.65 | #N/A | 0.12524 | 25.69 | #N/A | 100 | 8308 | 90.89 | 28.59
2021-07-12 10:15 | 0.054274 | 28.58 | 0.13926 | 25.93 | 0.089432 | 29.23 | #N/A | 0.12496 | 25.86 | #N/A | 100 | 8319 | 90.88 | 28.74
2021-07-12 10:30 | 0.054274 | 28.89 | 0.13904 | 26.05 | 0.089238 | 29.71 | #N/A | 0.12477 | 26.05 | #N/A | 100 | 8333 | 90.88 | 28.97
2021-07-12 10:45 | 0.054274 | 29.06 | 0.13904 | 26.21 | 0.089044 | 30.23 | #N/A | 0.1245 | 26.26 | #N/A | 100 | 8349 | 90.88 | 29.38
2021-07-12 11:00 | 0.054525 | 29.07 | 0.13882 | 26.37 | 0.088773 | 30.75 | #N/A | 0.12411 | 26.45 | #N/A | 100 | 8363 | 90.87 | 30.14
2021-07-12 11:15 | 0.054525 | 29.12 | 0.13861 | 26.52 | 0.088656 | 31.39 | #N/A | 0.12392 | 26.66 | #N/A | 100 | 8376 | 90.86 | 30.69
2021-07-12 11:30 | 0.054525 | 29.27 | 0.13861 | 26.65 | 0.088423 | 31.95 | #N/A | 0.12364 | 26.87 | #N/A | 100 | 8383 | 90.85 | 31.03
2021-07-12 11:45 | 0.055025 | 29.65 | 0.13861 | 26.77 | 0.088307 | 32.38 | #N/A | 0.12333 | 27.09 | #N/A | 100 | 8392 | 90.84 | 31.05
2021-07-12 12:00 | 0.055275 | 30.24 | 0.13861 | 26.95 | 0.088074 | 32.94 | #N/A | 0.12306 | 27.32 | #N/A | 100 | 8399 | 90.83 | 31.63
2021-07-12 12:15 | 0.055525 | 30.97 | 0.13839 | 27.07 | 0.08788 | 33.56 | #N/A | 0.12271 | 27.55 | #N/A | 100 | 8406 | 90.84 | 31.97
2021-07-12 12:30 | 0.055775 | 31.66 | 0.13818 | 27.23 | 0.087764 | 34.13 | #N/A | 0.12248 | 27.78 | #N/A | 100 | 8411 | 90.83 | 32.15
2021-07-12 12:45 | 0.056025 | 32.33 | 0.13818 | 27.37 | 0.087648 | 34.72 | #N/A | 0.12205 | 28 | #N/A | 100 | 8411 | 90.82 | 32.27
2021-07-12 13:00 | 0.056524 | 32.95 | 0.13818 | 27.55 | 0.087609 | 35.29 | #N/A | 0.12186 | 28.25 | #N/A | 100 | 8408 | 90.8 | 32.32
2021-07-12 13:15 | 0.056524 | 33.51 | 0.13796 | 27.72 | 0.087648 | 35.79 | #N/A | 0.12143 | 28.5 | #N/A | 100 | 8407 | 90.79 | 32.13
2021-07-12 13:30 | 0.056774 | 33.97 | 0.13796 | 27.92 | 0.087454 | 36.18 | #N/A | 0.12116 | 28.76 | #N/A | 100 | 8406 | 90.76 | 31.91
2021-07-12 13:45 | 0.056774 | 34.35 | 0.13796 | 28.15 | 0.087376 | 36.47 | #N/A | 0.12077 | 29.01 | #N/A | 100 | 8408 | 90.75 | 31.81
2021-07-12 14:00 | 0.057273 | 34.65 | 0.13774 | 28.39 | 0.087182 | 36.67 | #N/A | 0.1205 | 29.27 | #N/A | 100 | 8409 | 90.73 | 31.88
2021-07-12 14:15 | 0.057273 | 34.87 | 0.13774 | 28.6 | 0.087143 | 36.73 | #N/A | 0.12027 | 29.51 | #N/A | 100 | 8413 | 90.73 | 31.8
2021-07-12 14:30 | 0.057273 | 34.99 | 0.13774 | 28.8 | 0.087027 | 36.61 | #N/A | 0.12 | 29.74 | #N/A | 100 | 8416 | 90.73 | 31.81
2021-07-12 14:45 | 0.057522 | 35.01 | 0.13774 | 28.99 | 0.086988 | 36.45 | #N/A | 0.11965 | 29.96 | #N/A | 100 | 8418 | 90.72 | 31.85
2021-07-12 15:00 | 0.057522 | 35.07 | 0.13753 | 29.18 | 0.086911 | 36.29 | #N/A | 0.11934 | 30.15 | #N/A | 100 | 8420 | 90.71 | 32.19
2021-07-12 15:15 | 0.057771 | 35.19 | 0.13731 | 29.35 | 0.086756 | 36.11 | #N/A | 0.11903 | 30.33 | #N/A | 100 | 8421 | 90.71 | 32.26
2021-07-12 15:30 | 0.057771 | 35.2 | 0.13731 | 29.54 | 0.086639 | 35.87 | #N/A | 0.11872 | 30.47 | #N/A | 100 | 8422 | 90.72 | 32.26
2021-07-12 15:45 | 0.057522 | 35.2 | 0.13709 | 29.72 | 0.086406 | 35.54 | #N/A | 0.11849 | 30.61 | #N/A | 100 | 8416 | 90.71 | 32.52
2021-07-12 16:00 | 0.057522 | 35.06 | 0.13688 | 29.87 | 0.086135 | 35.11 | #N/A | 0.11814 | 30.73 | #N/A | 100 | 8414 | 90.69 | 32.47
2021-07-12 16:15 | 0.057273 | 34.85 | 0.13666 | 29.99 | 0.086135 | 34.65 | #N/A | 0.11787 | 30.83 | #N/A | 100 | 8412 | 90.69 | 32.14
2021-07-12 16:30 | 0.057273 | 34.58 | 0.13666 | 30.11 | 0.086096 | 34.17 | #N/A | 0.11763 | 30.9 | #N/A | 100 | 8406 | 90.69 | 32.09
2021-07-12 16:45 | 0.057023 | 34.24 | 0.13644 | 30.21 | 0.086018 | 33.7 | #N/A | 0.11752 | 31 | #N/A | 100 | 8402 | 90.69 | 31.96
2021-07-12 17:00 | 0.056774 | 33.93 | 0.13623 | 30.3 | 0.086018 | 33.27 | #N/A | 0.11721 | 31 | #N/A | 100 | 8396 | 90.69 | 31.23
2021-07-12 17:15 | 0.056774 | 33.51 | 0.13623 | 30.37 | 0.085863 | 32.91 | #N/A | 0.11709 | 31 | #N/A | 100 | 8389 | 90.69 | 30.87
2021-07-12 17:30 | 0.056524 | 33.16 | 0.13644 | 30.4 | 0.085747 | 32.67 | #N/A | 0.1169 | 31 | #N/A | 100 | 8384 | 90.68 | 30.74
2021-07-12 17:45 | 0.056524 | 32.85 | 0.13623 | 30.42 | 0.085669 | 32.46 | #N/A | 0.11678 | 31 | #N/A | 100 | 8380 | 90.67 | 30.12
2021-07-12 18:00 | 0.056275 | 32.48 | 0.13623 | 30.48 | 0.085708 | 32.18 | #N/A | 0.11659 | 31 | #N/A | 100 | 8369 | 90.66 | 29.79
2021-07-12 18:15 | 0.055775 | 32.11 | 0.13623 | 30.48 | 0.085669 | 31.91 | #N/A | 0.11655 | 31 | #N/A | 100 | 8368 | 90.65 | 29.52
2021-07-12 18:30 | 0.055775 | 31.81 | 0.13623 | 30.47 | 0.085592 | 31.66 | #N/A | 0.11647 | 30.92 | #N/A | 100 | 8364 | 90.66 | 28.91
2021-07-12 18:45 | 0.055775 | 31.46 | 0.13623 | 30.41 | 0.085708 | 31.3 | #N/A | 0.11639 | 30.9 | #N/A | 100 | 8356 | 90.69 | 27.63
2021-07-12 19:00 | 0.055775 | 31.05 | 0.13623 | 30.4 | 0.085708 | 30.9 | #N/A | 0.11631 | 30.81 | #N/A | 100 | 8353 | 90.7 | 26.93
2021-07-12 19:15 | 0.055525 | 30.69 | 0.13623 | 30.4 | 0.085631 | 30.54 | #N/A | 0.11631 | 30.76 | #N/A | 100 | 8349 | 90.7 | 26.33
2021-07-12 19:30 | 0.055525 | 30.28 | 0.13623 | 30.3 | 0.085708 | 30.15 | #N/A | 0.11635 | 30.67 | #N/A | 100 | 8343 | 90.73 | 25.83
2021-07-12 19:45 | 0.055275 | 29.91 | 0.13644 | 30.28 | 0.085786 | 29.77 | #N/A | 0.11631 | 30.59 | #N/A | 100 | 8339 | 90.74 | 25.28
2021-07-12 20:00 | 0.055275 | 29.53 | 0.13623 | 30.2 | 0.085786 | 29.4 | #N/A | 0.11639 | 30.49 | #N/A | 100 | 8337 | 90.75 | 24.66
2021-07-12 20:15 | 0.055275 | 29.15 | 0.13623 | 30.12 | 0.085825 | 29.04 | #N/A | 0.11651 | 30.37 | #N/A | 100 | 8332 | 90.76 | 24.06
2021-07-12 20:30 | 0.055275 | 28.77 | 0.13623 | 30.06 | 0.085825 | 28.67 | #N/A | 0.11655 | 30.27 | #N/A | 100 | 8330 | 90.77 | 23.55
2021-07-12 20:45 | 0.055025 | 28.41 | 0.13623 | 29.97 | 0.085825 | 28.34 | #N/A | 0.11659 | 30.15 | #N/A | 100 | 8327 | 90.79 | 23.1
2021-07-12 21:00 | 0.054775 | 28.11 | 0.13601 | 29.88 | 0.085825 | 28.03 | #N/A | 0.11662 | 30.01 | #N/A | 100 | 8323 | 90.81 | 22.76
2021-07-12 21:15 | 0.054775 | 27.79 | 0.13623 | 29.77 | 0.08598 | 27.77 | #N/A | 0.11666 | 29.88 | #N/A | 100 | 8322 | 90.83 | 22.32
2021-07-12 21:30 | 0.054775 | 27.53 | 0.13601 | 29.67 | 0.08598 | 27.5 | #N/A | 0.11674 | 29.75 | #N/A | 100 | 8320 | 90.84 | 21.87
2021-07-12 21:45 | 0.054775 | 27.29 | 0.13601 | 29.54 | 0.08598 | 27.27 | #N/A | 0.11697 | 29.62 | #N/A | 100 | 8315 | 90.85 | 21.42
2021-07-12 22:00 | 0.054274 | 27.04 | 0.13601 | 29.41 | 0.085902 | 27.03 | #N/A | 0.11713 | 29.47 | #N/A | 100 | 8317 | 90.87 | 21.17
2021-07-12 22:15 | 0.054274 | 26.81 | 0.13579 | 29.31 | 0.085863 | 26.81 | #N/A | 0.11717 | 29.34 | #N/A | 100 | 8314 | 90.89 | 21.06
2021-07-12 22:30 | 0.054274 | 26.6 | 0.13579 | 29.2 | 0.085941 | 26.59 | #N/A | 0.11732 | 29.23 | #N/A | 100 | 8311 | 90.9 | 21.02
2021-07-12 22:45 | 0.054274 | 26.39 | 0.13557 | 29.09 | 0.085825 | 26.37 | #N/A | 0.11748 | 29.08 | #N/A | 100 | 8311 | 90.91 | 20.8
2021-07-12 23:00 | 0.054274 | 26.2 | 0.13557 | 28.99 | 0.085863 | 26.16 | #N/A | 0.11755 | 28.95 | #N/A | 100 | 8308 | 90.92 | 20.5
2021-07-12 23:15 | 0.054274 | 26.01 | 0.13536 | 28.89 | 0.085786 | 25.98 | #N/A | 0.11763 | 28.83 | #N/A | 100 | 8302 | 90.91 | 20.26
2021-07-12 23:30 | 0.054274 | 25.85 | 0.13536 | 28.78 | 0.085825 | 25.81 | #N/A | 0.11763 | 28.71 | #N/A | 100 | 8300 | 90.92 | 20.03
2021-07-12 23:45 | 0.054024 | 25.7 | 0.13514 | 28.69 | 0.085825 | 25.65 | #N/A | 0.11783 | 28.57 | #N/A | 100 | 8301 | 90.92 | 19.82
2021-07-13 | 0.054024 | 25.53 | 0.13514 | 28.59 | 0.085941 | 25.46 | #N/A | 0.11787 | 28.45 | #N/A | 100 | 8298 | 90.92 | 19.78
2021-07-13 00:15 | 0.053773 | 25.35 | 0.13514 | 28.47 | 0.085902 | 25.29 | #N/A | 0.11798 | 28.33 | #N/A | 100 | 8298 | 90.92 | 19.69
2021-07-13 00:30 | 0.053773 | 25.2 | 0.13514 | 28.39 | 0.085941 | 25.13 | #N/A | 0.11806 | 28.21 | #N/A | 100 | 8296 | 90.92 | 19.45
2021-07-13 00:45 | 0.053773 | 25.07 | 0.13514 | 28.25 | 0.085825 | 24.98 | #N/A | 0.11818 | 28.1 | #N/A | 100 | 8296 | 90.92 | 19.18
2021-07-13 01:00 | 0.053773 | 24.94 | 0.13492 | 28.18 | 0.085825 | 24.85 | #N/A | 0.11825 | 27.99 | #N/A | 100 | 8293 | 90.91 | 18.9
2021-07-13 01:15 | 0.053773 | 24.79 | 0.13492 | 28.03 | 0.085902 | 24.71 | #N/A | 0.11837 | 27.88 | #N/A | 100 | 8290 | 90.91 | 18.58
2021-07-13 01:30 | 0.053522 | 24.69 | 0.13492 | 27.94 | 0.085902 | 24.57 | #N/A | 0.11856 | 27.77 | #N/A | 100 | 8293 | 90.9 | 18.39
2021-07-13 01:45 | 0.053271 | 24.52 | 0.13492 | 27.85 | 0.085863 | 24.44 | #N/A | 0.11856 | 27.67 | #N/A | 100 | 8292 | 90.89 | 18.4
2021-07-13 02:00 | 0.053271 | 24.4 | 0.13492 | 27.75 | 0.085863 | 24.31 | #N/A | 0.11856 | 27.55 | #N/A | 100 | 8287 | 90.89 | 18.48
2021-07-13 02:15 | 0.053271 | 24.29 | 0.13492 | 27.67 | 0.085941 | 24.17 | #N/A | 0.1188 | 27.45 | #N/A | 100 | 8286 | 90.9 | 18.56
2021-07-13 02:30 | 0.053271 | 24.19 | 0.1347 | 27.57 | 0.085825 | 24.05 | #N/A | 0.1188 | 27.34 | #N/A | 100 | 8288 | 90.89 | 18.64
2021-07-13 02:45 | 0.053021 | 24.07 | 0.1347 | 27.49 | 0.085863 | 23.93 | #N/A | 0.11899 | 27.25 | #N/A | 100 | 8282 | 90.89 | 18.72
2021-07-13 03:00 | 0.053021 | 23.95 | 0.1347 | 27.4 | 0.085786 | 23.83 | #N/A | 0.11895 | 27.15 | #N/A | 100 | 8285 | 90.88 | 18.7
2021-07-13 03:15 | 0.05277 | 23.85 | 0.1347 | 27.31 | 0.085863 | 23.71 | #N/A | 0.11907 | 27.04 | #N/A | 100 | 8282 | 90.88 | 18.66
2021-07-13 03:30 | 0.05277 | 23.75 | 0.13449 | 27.23 | 0.085863 | 23.61 | #N/A | 0.11915 | 26.95 | #N/A | 100 | 8281 | 90.88 | 18.62
2021-07-13 03:45 | 0.05277 | 23.67 | 0.13449 | 27.15 | 0.085863 | 23.51 | #N/A | 0.1193 | 26.85 | #N/A | 100 | 8280 | 90.88 | 18.59
2021-07-13 04:00 | 0.05277 | 23.57 | 0.13427 | 27.07 | 0.085747 | 23.41 | #N/A | 0.11934 | 26.76 | #N/A | 100 | 8280 | 90.88 | 18.52
2021-07-13 04:15 | 0.05277 | 23.49 | 0.13427 | 27 | 0.085825 | 23.33 | #N/A | 0.11938 | 26.66 | #N/A | 100 | 8274 | 90.88 | 18.43
2021-07-13 04:30 | 0.05277 | 23.4 | 0.13427 | 26.91 | 0.085825 | 23.23 | #N/A | 0.11938 | 26.58 | #N/A | 100 | 8275 | 90.89 | 18.4
2021-07-13 04:45 | 0.052518 | 23.33 | 0.13427 | 26.83 | 0.085786 | 23.16 | #N/A | 0.11949 | 26.49 | #N/A | 100 | 8274 | 90.9 | 18.36
2021-07-13 05:00 | 0.052518 | 23.25 | 0.13405 | 26.75 | 0.085786 | 23.07 | #N/A | 0.11953 | 26.4 | #N/A | 100 | 8273 | 90.91 | 18.34
2021-07-13 05:15 | 0.052518 | 23.18 | 0.13405 | 26.69 | 0.085669 | 23 | #N/A | 0.11965 | 26.31 | #N/A | 100 | 8273 | 90.94 | 18.39
2021-07-13 05:30 | 0.052518 | 23.11 | 0.13383 | 26.6 | 0.085708 | 22.91 | #N/A | 0.11969 | 26.23 | #N/A | 100 | 8273 | 90.96 | 18.38
2021-07-13 05:45 | 0.052267 | 23.05 | 0.13383 | 26.52 | 0.085631 | 22.86 | #N/A | 0.11977 | 26.14 | #N/A | 100 | 8271 | 90.97 | 18.42
2021-07-13 06:00 | 0.052267 | 22.99 | 0.13383 | 26.46 | 0.085631 | 22.8 | #N/A | 0.11988 | 26.07 | #N/A | 100 | 8270 | 90.99 | 18.51
2021-07-13 06:15 | 0.052267 | 22.93 | 0.13383 | 26.39 | 0.085553 | 22.79 | #N/A | 0.11996 | 25.99 | #N/A | 100 | 8273 | 91 | 18.52
2021-07-13 06:30 | 0.052267 | 22.91 | 0.13383 | 26.3 | 0.085514 | 22.7 | #N/A | 0.12 | 25.9 | #N/A | 100 | 8269 | 91 | 18.72
2021-07-13 06:45 | 0.052267 | 22.9 | 0.13383 | 26.26 | 0.085398 | 22.7 | #N/A | 0.12004 | 25.84 | #N/A | 100 | 8268 | 91.01 | 19.33
2021-07-13 07:00 | 0.052267 | 22.97 | 0.13383 | 26.12 | 0.085437 | 22.8 | #N/A | 0.12011 | 25.78 | #N/A | 100 | 8266 | 91.02 | 20.11
2021-07-13 07:15 | 0.052267 | 23.12 | 0.13383 | 26.09 | 0.08532 | 22.89 | #N/A | 0.12015 | 25.7 | #N/A | 100 | 8267 | 91.02 | 20.96
2021-07-13 07:30 | 0.052267 | 23.32 | 0.13362 | 26 | 0.085243 | 23.09 | #N/A | 0.12011 | 25.65 | #N/A | 100 | 8270 | 91.02 | 21.76
2021-07-13 07:45 | 0.052518 | 23.61 | 0.13362 | 25.98 | 0.085088 | 23.41 | #N/A | 0.12011 | 25.6 | #N/A | 100 | 8273 | 91.03 | 22.59
2021-07-13 08:00 | 0.05277 | 23.99 | 0.13362 | 25.9 | 0.084894 | 23.83 | #N/A | 0.12008 | 25.55 | #N/A | 100 | 8275 | 91.04 | 23.25
2021-07-13 08:15 | 0.05277 | 24.39 | 0.1334 | 25.9 | 0.084661 | 24.3 | #N/A | 0.12008 | 25.5 | #N/A | 100 | 8276 | 91.05 | 23.91
2021-07-13 08:30 | 0.05277 | 24.85 | 0.13318 | 25.83 | 0.084544 | 24.84 | #N/A | 0.11988 | 25.5 | #N/A | 100 | 8287 | 91.05 | 24.63
2021-07-13 08:45 | 0.053021 | 25.34 | 0.13296 | 25.8 | 0.084351 | 25.42 | #N/A | 0.11988 | 25.5 | #N/A | 100 | 8290 | 91.05 | 25.19
2021-07-13 09:00 | 0.053271 | 25.89 | 0.13252 | 25.85 | 0.084118 | 26.06 | #N/A | 0.11965 | 25.6 | #N/A | 100 | 8301 | 91.05 | 25.87
2021-07-13 09:15 | 0.053271 | 26.45 | 0.1323 | 25.9 | 0.083963 | 26.71 | #N/A | 0.11946 | 25.64 | #N/A | 100 | 8309 | 91.04 | 26.43
2021-07-13 09:30 | 0.053773 | 27 | 0.13209 | 25.9 | 0.083963 | 27.36 | #N/A | 0.11926 | 25.72 | #N/A | 100 | 8322 | 91.04 | 26.97
2021-07-13 09:45 | 0.053773 | 27.57 | 0.13209 | 25.97 | 0.083691 | 28.05 | #N/A | 0.11907 | 25.84 | #N/A | 100 | 8331 | 91.04 | 27.55
2021-07-13 10:00 | 0.054024 | 28.1 | 0.13209 | 26.03 | 0.083458 | 28.68 | #N/A | 0.1188 | 25.96 | #N/A | 100 | 8339 | 91.04 | 28.12
2021-07-13 10:15 | 0.054274 | 28.61 | 0.13187 | 26.13 | 0.083381 | 29.37 | #N/A | 0.11852 | 26.12 | #N/A | 100 | 8353 | 91.04 | 28.59
2021-07-13 10:30 | 0.054274 | 29.09 | 0.13165 | 26.27 | 0.083264 | 30.07 | #N/A | 0.11818 | 26.29 | #N/A | 100 | 8365 | 91.05 | 29.04
2021-07-13 10:45 | 0.054274 | 29.47 | 0.13143 | 26.38 | 0.08307 | 30.81 | #N/A | 0.11787 | 26.47 | #N/A | 100 | 8377 | 91.06 | 29.58
2021-07-13 11:00 | 0.054274 | 29.72 | 0.13143 | 26.53 | 0.082954 | 31.61 | #N/A | 0.11755 | 26.67 | #N/A | 100 | 8390 | 91.06 | 29.99
2021-07-13 11:15 | 0.054274 | 29.87 | 0.13121 | 26.66 | 0.082799 | 32.34 | #N/A | 0.11717 | 26.89 | #N/A | 100 | 8400 | 91.06 | 30.33
2021-07-13 11:30 | 0.054274 | 30.05 | 0.13121 | 26.81 | 0.08276 | 32.98 | #N/A | 0.11701 | 27.12 | #N/A | 100 | 8404 | 91.05 | 30.36
2021-07-13 11:45 | 0.054274 | 30.43 | 0.13099 | 26.96 | 0.082566 | 33.41 | #N/A | 0.11651 | 27.38 | #N/A | 100 | 8414 | 91.04 | 30.83
2021-07-13 12:00 | 0.054274 | 31.15 | 0.13077 | 27.12 | 0.082527 | 34.03 | #N/A | 0.1162 | 27.63 | #N/A | 100 | 8416 | 91.03 | 31.5
2021-07-13 12:15 | 0.054525 | 31.93 | 0.13077 | 27.27 | 0.082411 | 34.55 | #N/A | 0.11589 | 27.89 | #N/A | 100 | 8422 | 91.02 | 31.32
2021-07-13 12:30 | 0.054775 | 32.46 | 0.13077 | 27.45 | 0.082489 | 34.85 | #N/A | 0.11554 | 28.13 | #N/A | 100 | 8427 | 91.01 | 31.74
2021-07-13 12:45 | 0.055025 | 33.03 | 0.13055 | 27.61 | 0.082411 | 35.28 | #N/A | 0.11519 | 28.4 | #N/A | 100 | 8430 | 91.01 | 31.79
2021-07-13 13:00 | 0.055025 | 33.55 | 0.13055 | 27.78 | 0.082372 | 35.65 | #N/A | 0.11507 | 28.66 | #N/A | 100 | 8427 | 90.99 | 32.01
2021-07-13 13:15 | 0.055275 | 33.96 | 0.13055 | 27.96 | 0.082372 | 35.97 | #N/A | 0.11465 | 28.91 | #N/A | 100 | 8431 | 90.97 | 31.91
2021-07-13 13:30 | 0.055275 | 34.29 | 0.13033 | 28.21 | 0.082333 | 36.17 | #N/A | 0.1143 | 29.15 | #N/A | 100 | 8432 | 90.95 | 32.03
2021-07-13 13:45 | 0.055275 | 34.6 | 0.13033 | 28.4 | 0.082256 | 36.39 | #N/A | 0.11391 | 29.37 | #N/A | 100 | 8437 | 90.94 | 32.28
2021-07-13 14:00 | 0.055275 | 34.88 | 0.13033 | 28.6 | 0.08245 | 36.56 | #N/A | 0.11356 | 29.6 | #N/A | 100 | 8439 | 90.94 | 32.55
2021-07-13 14:15 | 0.055275 | 35.11 | 0.13011 | 28.78 | 0.082333 | 36.6 | #N/A | 0.11321 | 29.81 | #N/A | 100 | 8440 | 90.92 | 32.66
2021-07-13 14:30 | 0.055275 | 35.31 | 0.12989 | 28.97 | 0.082256 | 36.55 | #N/A | 0.11306 | 30.01 | #N/A | 100 | 8441 | 90.92 | 32.67
2021-07-13 14:45 | 0.055275 | 35.43 | 0.12989 | 29.15 | 0.08214 | 36.38 | #N/A | 0.11271 | 30.22 | #N/A | 100 | 8441 | 90.9 | 32.86
2021-07-13 15:00 | 0.055275 | 35.61 | 0.12967 | 29.31 | 0.082023 | 36.12 | #N/A | 0.11232 | 30.39 | #N/A | 100 | 8439 | 90.88 | 33.01
2021-07-13 15:15 | 0.055275 | 35.65 | 0.12945 | 29.47 | 0.081984 | 35.76 | #N/A | 0.11205 | 30.55 | #N/A | 100 | 8438 | 90.87 | 32.93
2021-07-13 15:30 | 0.055275 | 35.61 | 0.12945 | 29.67 | 0.08179 | 35.39 | #N/A | 0.11174 | 30.69 | #N/A | 100 | 8434 | 90.86 | 32.92
2021-07-13 15:45 | 0.055275 | 35.47 | 0.12923 | 29.83 | 0.081558 | 35.01 | #N/A | 0.11146 | 30.83 | #N/A | 100 | 8434 | 90.85 | 32.93
2021-07-13 16:00 | 0.055275 | 35.33 | 0.12923 | 29.97 | 0.081596 | 34.66 | #N/A | 0.11115 | 30.94 | #N/A | 100 | 8428 | 90.83 | 32.82
2021-07-13 16:15 | 0.055275 | 35.11 | 0.12901 | 30.08 | 0.081441 | 34.33 | #N/A | 0.11088 | 31.01 | #N/A | 100 | 8423 | 90.82 | 32.72
2021-07-13 16:30 | 0.054775 | 34.89 | 0.12901 | 30.19 | 0.081402 | 34.01 | #N/A | 0.11065 | 31.1 | #N/A | 100 | 8419 | 90.82 | 32.61
2021-07-13 16:45 | 0.054775 | 34.63 | 0.12901 | 30.28 | 0.081364 | 33.7 | #N/A | 0.11034 | 31.14 | #N/A | 100 | 8411 | 90.82 | 32.52
2021-07-13 17:00 | 0.054775 | 34.4 | 0.12879 | 30.33 | 0.081325 | 33.42 | #N/A | 0.11011 | 31.2 | #N/A | 100 | 8406 | 90.82 | 32.21
2021-07-13 17:15 | 0.054525 | 34.16 | 0.12879 | 30.4 | 0.081092 | 33.19 | #N/A | 0.10987 | 31.2 | #N/A | 100 | 8400 | 90.81 | 31.91
2021-07-13 17:30 | 0.054274 | 33.92 | 0.12879 | 30.48 | 0.081015 | 32.98 | #N/A | 0.10964 | 31.2 | #N/A | 100 | 8393 | 90.8 | 31.73
2021-07-13 17:45 | 0.054024 | 33.63 | 0.12857 | 30.5 | 0.080898 | 32.83 | #N/A | 0.10945 | 31.2 | #N/A | 100 | 8384 | 90.79 | 31.44
2021-07-13 18:00 | 0.054024 | 33.34 | 0.12857 | 30.5 | 0.081015 | 32.67 | #N/A | 0.10929 | 31.2 | #N/A | 100 | 8379 | 90.79 | 31.12
2021-07-13 18:15 | 0.053773 | 33.06 | 0.12857 | 30.56 | 0.080898 | 32.53 | #N/A | 0.1091 | 31.2 | #N/A | 100 | 8373 | 90.78 | 30.7
2021-07-13 18:30 | 0.053773 | 32.77 | 0.12879 | 30.6 | 0.080976 | 32.32 | #N/A | 0.10894 | 31.18 | #N/A | 100 | 8369 | 90.78 | 30.28
2021-07-13 18:45 | 0.053773 | 32.47 | 0.12857 | 30.6 | 0.081015 | 32.08 | #N/A | 0.10894 | 31.1 | #N/A | 100 | 8358 | 90.79 | 29.85
2021-07-13 19:00 | 0.053522 | 32.16 | 0.12857 | 30.59 | 0.081015 | 31.78 | #N/A | 0.10879 | 31.1 | #N/A | 100 | 8353 | 90.8 | 29.32
2021-07-13 19:15 | 0.053271 | 31.83 | 0.12857 | 30.55 | 0.081015 | 31.47 | #N/A | 0.10871 | 31.03 | #N/A | 100 | 8351 | 90.81 | 28.71
2021-07-13 19:30 | 0.053271 | 31.49 | 0.12857 | 30.5 | 0.081053 | 31.13 | #N/A | 0.10875 | 31 | #N/A | 100 | 8346 | 90.82 | 28
2021-07-13 19:45 | 0.053021 | 31.11 | 0.12857 | 30.5 | 0.081131 | 30.78 | #N/A | 0.10863 | 30.93 | #N/A | 100 | 8340 | 90.82 | 27.24
2021-07-13 20:00 | 0.05277 | 30.7 | 0.12857 | 30.47 | 0.08117 | 30.42 | #N/A | 0.10859 | 30.86 | #N/A | 100 | 8335 | 90.84 | 26.48
2021-07-13 20:15 | 0.05277 | 30.3 | 0.12857 | 30.4 | 0.081209 | 30.06 | #N/A | 0.10871 | 30.78 | #N/A | 100 | 8333 | 90.85 | 25.74
2021-07-13 20:30 | 0.05277 | 29.93 | 0.12835 | 30.37 | 0.081286 | 29.73 | #N/A | 0.10871 | 30.69 | #N/A | 100 | 8330 | 90.85 | 25.13
2021-07-13 20:45 | 0.05277 | 29.57 | 0.12835 | 30.3 | 0.08117 | 29.41 | #N/A | 0.10879 | 30.59 | #N/A | 100 | 8324 | 90.88 | 24.71
2021-07-13 21:00 | 0.05277 | 29.23 | 0.12813 | 30.21 | 0.081325 | 29.12 | #N/A | 0.10875 | 30.48 | #N/A | 100 | 8324 | 90.89 | 24.34
2021-07-13 21:15 | 0.05277 | 28.92 | 0.12813 | 30.11 | 0.081286 | 28.85 | #N/A | 0.10879 | 30.36 | #N/A | 100 | 8320 | 90.9 | 23.99
2021-07-13 21:30 | 0.05277 | 28.63 | 0.12813 | 30.04 | 0.081364 | 28.59 | #N/A | 0.10883 | 30.25 | #N/A | 100 | 8314 | 90.93 | 23.63
2021-07-13 21:45 | 0.05277 | 28.39 | 0.12791 | 29.95 | 0.081325 | 28.34 | #N/A | 0.1089 | 30.13 | #N/A | 100 | 8316 | 90.97 | 23.26
2021-07-13 22:00 | 0.05277 | 28.15 | 0.12791 | 29.87 | 0.081325 | 28.11 | #N/A | 0.10906 | 30.01 | #N/A | 100 | 8310 | 90.98 | 22.94
2021-07-13 22:15 | 0.052518 | 27.91 | 0.12769 | 29.75 | 0.081247 | 27.89 | #N/A | 0.10906 | 29.88 | #N/A | 100 | 8311 | 91 | 22.67
2021-07-13 22:30 | 0.052518 | 27.66 | 0.12769 | 29.67 | 0.081247 | 27.67 | #N/A | 0.1091 | 29.76 | #N/A | 100 | 8311 | 91.01 | 22.43
2021-07-13 22:45 | 0.052267 | 27.45 | 0.12747 | 29.53 | 0.081286 | 27.46 | #N/A | 0.10925 | 29.64 | #N/A | 100 | 8305 | 91.04 | 22.27
2021-07-13 23:00 | 0.052267 | 27.25 | 0.12769 | 29.42 | 0.081247 | 27.27 | #N/A | 0.10925 | 29.53 | #N/A | 100 | 8306 | 91.04 | 22.25
2021-07-13 23:15 | 0.052267 | 27.09 | 0.12747 | 29.33 | 0.081364 | 27.09 | #N/A | 0.10925 | 29.39 | #N/A | 100 | 8301 | 91.05 | 22.19
2021-07-13 23:30 | 0.052267 | 26.89 | 0.12747 | 29.23 | 0.081247 | 26.91 | #N/A | 0.10949 | 29.28 | #N/A | 100 | 8301 | 91.05 | 21.96
2021-07-13 23:45 | 0.052016 | 26.75 | 0.12725 | 29.15 | 0.081247 | 26.75 | #N/A | 0.10956 | 29.17 | #N/A | 100 | 8299 | 91.05 | 21.76
2021-07-14 | 0.052016 | 26.59 | 0.12725 | 29.05 | 0.081209 | 26.59 | #N/A | 0.1096 | 29.05 | #N/A | 100 | 8295 | 91.04 | 21.6
2021-07-14 00:15 | 0.052016 | 26.44 | 0.12725 | 28.95 | 0.08117 | 26.45 | #N/A | 0.10964 | 28.94 | #N/A | 100 | 8294 | 91.04 | 21.55
2021-07-14 00:30 | 0.051765 | 26.31 | 0.12725 | 28.86 | 0.081092 | 26.31 | #N/A | 0.10976 | 28.83 | #N/A | 100 | 8294 | 91.01 | 21.4
2021-07-14 00:45 | 0.051765 | 26.17 | 0.12681 | 28.77 | 0.081131 | 26.15 | #N/A | 0.1098 | 28.73 | #N/A | 100 | 8291 | 91.01 | 21.11
2021-07-14 01:00 | 0.051765 | 26.03 | 0.12681 | 28.7 | 0.081209 | 26.02 | #N/A | 0.10984 | 28.61 | #N/A | 100 | 8291 | 90.99 | 20.83
2021-07-14 01:15 | 0.051765 | 25.91 | 0.12681 | 28.6 | 0.081131 | 25.87 | #N/A | 0.10995 | 28.51 | #N/A | 100 | 8288 | 90.99 | 20.54
2021-07-14 01:30 | 0.051765 | 25.76 | 0.12659 | 28.51 | 0.081092 | 25.73 | #N/A | 0.11003 | 28.41 | #N/A | 100 | 8289 | 90.98 | 20.44
2021-07-14 01:45 | 0.051765 | 25.62 | 0.12637 | 28.42 | 0.081015 | 25.6 | #N/A | 0.11003 | 28.29 | #N/A | 100 | 8285 | 90.98 | 20.58
2021-07-14 02:00 | 0.051513 | 25.51 | 0.12637 | 28.34 | 0.081092 | 25.48 | #N/A | 0.11011 | 28.2 | #N/A | 100 | 8287 | 90.98 | 20.76
2021-07-14 02:15 | 0.051513 | 25.38 | 0.12637 | 28.23 | 0.081053 | 25.37 | #N/A | 0.11015 | 28.11 | #N/A | 100 | 8283 | 90.97 | 20.86
2021-07-14 02:30 | 0.051765 | 25.31 | 0.12637 | 28.18 | 0.081053 | 25.26 | #N/A | 0.11018 | 28 | #N/A | 100 | 8282 | 90.98 | 20.74
2021-07-14 02:45 | 0.051513 | 25.17 | 0.12637 | 28.05 | 0.081015 | 25.14 | #N/A | 0.11026 | 27.91 | #N/A | 100 | 8282 | 90.96 | 20.53
2021-07-14 03:00 | 0.051261 | 25.1 | 0.12637 | 27.95 | 0.080976 | 25.03 | #N/A | 0.11026 | 27.83 | #N/A | 100 | 8281 | 90.97 | 20.3
2021-07-14 03:15 | 0.051261 | 24.99 | 0.12615 | 27.89 | 0.081015 | 24.92 | #N/A | 0.11034 | 27.73 | #N/A | 100 | 8279 | 90.98 | 20.13
2021-07-14 03:30 | 0.051261 | 24.9 | 0.12615 | 27.8 | 0.081015 | 24.79 | #N/A | 0.11046 | 27.65 | #N/A | 100 | 8278 | 90.96 | 19.97
2021-07-14 03:45 | 0.051261 | 24.78 | 0.12615 | 27.71 | 0.081015 | 24.68 | #N/A | 0.11046 | 27.55 | #N/A | 100 | 8277 | 90.97 | 19.75
2021-07-14 04:00 | 0.051261 | 24.67 | 0.12615 | 27.65 | 0.081015 | 24.56 | #N/A | 0.11053 | 27.47 | #N/A | 100 | 8279 | 90.97 | 19.57
2021-07-14 04:15 | 0.051261 | 24.56 | 0.12615 | 27.57 | 0.081015 | 24.45 | #N/A | 0.11057 | 27.38 | #N/A | 100 | 8272 | 90.97 | 19.38
2021-07-14 04:30 | 0.05101 | 24.44 | 0.12615 | 27.5 | 0.081015 | 24.33 | #N/A | 0.11061 | 27.3 | #N/A | 100 | 8275 | 90.97 | 19.18
2021-07-14 04:45 | 0.051261 | 24.35 | 0.12615 | 27.43 | 0.081053 | 24.21 | #N/A | 0.11073 | 27.21 | #N/A | 100 | 8271 | 90.98 | 18.92
2021-07-14 05:00 | 0.051261 | 24.23 | 0.12592 | 27.36 | 0.080976 | 24.08 | #N/A | 0.11081 | 27.12 | #N/A | 100 | 8270 | 90.97 | 18.71
2021-07-14 05:15 | 0.05101 | 24.11 | 0.12592 | 27.29 | 0.080859 | 23.95 | #N/A | 0.11096 | 27.03 | #N/A | 100 | 8272 | 90.96 | 18.61
2021-07-14 05:30 | 0.050758 | 23.99 | 0.1257 | 27.2 | 0.080937 | 23.85 | #N/A | 0.11092 | 26.95 | #N/A | 100 | 8267 | 90.96 | 18.5
2021-07-14 05:45 | 0.050758 | 23.87 | 0.1257 | 27.13 | 0.081015 | 23.72 | #N/A | 0.111 | 26.85 | #N/A | 100 | 8267 | 90.97 | 18.31
2021-07-14 06:00 | 0.050758 | 23.73 | 0.1257 | 27.07 | 0.080937 | 23.6 | #N/A | 0.11108 | 26.78 | #N/A | 100 | 8264 | 90.97 | 18.17
2021-07-14 06:15 | 0.050506 | 23.67 | 0.12548 | 27 | 0.080976 | 23.5 | #N/A | 0.11119 | 26.69 | #N/A | 100 | 8263 | 90.97 | 18.26
2021-07-14 06:30 | 0.050254 | 23.57 | 0.12548 | 26.92 | 0.080976 | 23.4 | #N/A | 0.11119 | 26.6 | #N/A | 100 | 8264 | 90.96 | 18.74
2021-07-14 06:45 | 0.050254 | 23.5 | 0.12526 | 26.85 | 0.080898 | 23.4 | #N/A | 0.11123 | 26.51 | #N/A | 100 | 8263 | 90.96 | 19.4
2021-07-14 07:00 | 0.050254 | 23.53 | 0.12504 | 26.79 | 0.080782 | 23.4 | #N/A | 0.11127 | 26.43 | #N/A | 100 | 8264 | 90.97 | 20.15
2021-07-14 07:15 | 0.050254 | 23.63 | 0.12504 | 26.7 | 0.080859 | 23.45 | #N/A | 0.11131 | 26.36 | #N/A | 100 | 8263 | 90.96 | 20.83
2021-07-14 07:30 | 0.050254 | 23.81 | 0.12504 | 26.63 | 0.080665 | 23.6 | #N/A | 0.11127 | 26.29 | #N/A | 100 | 8264 | 90.95 | 21.46
2021-07-14 07:45 | 0.050506 | 24.08 | 0.12504 | 26.59 | 0.080472 | 23.88 | #N/A | 0.11127 | 26.2 | #N/A | 100 | 8266 | 90.94 | 22.14
2021-07-14 08:00 | 0.050758 | 24.44 | 0.12482 | 26.5 | 0.080355 | 24.26 | #N/A | 0.11119 | 26.15 | #N/A | 100 | 8271 | 90.91 | 22.72
2021-07-14 08:15 | 0.050758 | 24.79 | 0.12482 | 26.49 | 0.080239 | 24.71 | #N/A | 0.11119 | 26.1 | #N/A | 100 | 8279 | 90.9 | 23.17
2021-07-14 08:30 | 0.050758 | 25.19 | 0.1246 | 26.42 | 0.080084 | 25.19 | #N/A | 0.11096 | 26.1 | #N/A | 100 | 8280 | 90.92 | 23.6
2021-07-14 08:45 | 0.05101 | 25.63 | 0.1246 | 26.4 | 0.079928 | 25.71 | #N/A | 0.11088 | 26.1 | #N/A | 100 | 8288 | 90.9 | 24.2
2021-07-14 09:00 | 0.051261 | 26.1 | 0.12415 | 26.4 | 0.079735 | 26.25 | #N/A | 0.11069 | 26.1 | #N/A | 100 | 8298 | 90.9 | 24.84
2021-07-14 09:15 | 0.051261 | 26.59 | 0.12415 | 26.4 | 0.079773 | 26.85 | #N/A | 0.11049 | 26.15 | #N/A | 100 | 8310 | 90.91 | 25.43
2021-07-14 09:30 | 0.051261 | 27.11 | 0.12393 | 26.41 | 0.079541 | 27.5 | #N/A | 0.11026 | 26.21 | #N/A | 100 | 8320 | 90.93 | 26.12
2021-07-14 09:45 | 0.051765 | 27.67 | 0.12371 | 26.5 | 0.079463 | 28.15 | #N/A | 0.11003 | 26.31 | #N/A | 100 | 8330 | 90.92 | 26.52
2021-07-14 10:00 | 0.051765 | 28.21 | 0.12371 | 26.52 | 0.079385 | 28.8 | #N/A | 0.10976 | 26.42 | #N/A | 100 | 8341 | 90.91 | 26.99
2021-07-14 10:15 | 0.051765 | 28.69 | 0.12371 | 26.6 | 0.079308 | 29.48 | #N/A | 0.10945 | 26.55 | #N/A | 100 | 8355 | 90.9 | 27.51
2021-07-14 10:30 | 0.051765 | 29.14 | 0.12348 | 26.68 | 0.079347 | 30.16 | #N/A | 0.10921 | 26.69 | #N/A | 100 | 8368 | 90.9 | 27.78
2021-07-14 10:45 | 0.052267 | 29.49 | 0.12348 | 26.77 | 0.079191 | 30.79 | #N/A | 0.1089 | 26.85 | #N/A | 100 | 8380 | 90.88 | 27.96
2021-07-14 11:00 | 0.052016 | 29.6 | 0.12348 | 26.87 | 0.079191 | 31.39 | #N/A | 0.10859 | 27.05 | #N/A | 100 | 8389 | 90.87 | 28.2
2021-07-14 11:15 | 0.052016 | 29.61 | 0.12326 | 27 | 0.079153 | 31.97 | #N/A | 0.10828 | 27.25 | #N/A | 100 | 8403 | 90.87 | 28.39
2021-07-14 11:30 | 0.052016 | 29.71 | 0.12348 | 27.13 | 0.079114 | 32.52 | #N/A | 0.10801 | 27.44 | #N/A | 100 | 8410 | 90.85 | 28.48
2021-07-14 11:45 | 0.052016 | 30.04 | 0.12326 | 27.25 | 0.079036 | 33.03 | #N/A | 0.10766 | 27.66 | #N/A | 100 | 8422 | 90.84 | 28.69
2021-07-14 12:00 | 0.052267 | 30.63 | 0.12348 | 27.37 | 0.078998 | 33.49 | #N/A | 0.10735 | 27.87 | #N/A | 100 | 8431 | 90.83 | 28.88
2021-07-14 12:15 | 0.052518 | 31.28 | 0.12348 | 27.51 | 0.078998 | 33.91 | #N/A | 0.10712 | 28.09 | #N/A | 100 | 8439 | 90.83 | 29.16
2021-07-14 12:30 | 0.052518 | 31.91 | 0.12326 | 27.65 | 0.078842 | 34.29 | #N/A | 0.10685 | 28.31 | #N/A | 100 | 8444 | 90.82 | 29.55
2021-07-14 12:45 | 0.05277 | 32.44 | 0.12326 | 27.78 | 0.078842 | 34.68 | #N/A | 0.1065 | 28.53 | #N/A | 100 | 8447 | 90.81 | 30.06
2021-07-14 13:00 | 0.052518 | 32.95 | 0.12326 | 27.93 | 0.078726 | 35.05 | #N/A | 0.10619 | 28.76 | #N/A | 100 | 8450 | 90.79 | 30.73
2021-07-14 13:15 | 0.05277 | 33.38 | 0.12326 | 28.12 | 0.078804 | 35.38 | #N/A | 0.10584 | 28.97 | #N/A | 100 | 8450 | 90.78 | 31.19
2021-07-14 13:30 | 0.05277 | 33.73 | 0.12304 | 28.29 | 0.078804 | 35.61 | #N/A | 0.10565 | 29.19 | #N/A | 100 | 8454 | 90.76 | 31.77
2021-07-14 13:45 | 0.05277 | 34.05 | 0.12304 | 28.45 | 0.078687 | 35.79 | #N/A | 0.10537 | 29.39 | #N/A | 100 | 8458 | 90.74 | 32.23
2021-07-14 14:00 | 0.05277 | 34.37 | 0.12304 | 28.63 | 0.078648 | 35.92 | #N/A | 0.1051 | 29.59 | #N/A | 100 | 8456 | 90.71 | 32.57
2021-07-14 14:15 | 0.05277 | 34.66 | 0.12304 | 28.79 | 0.078648 | 36 | #N/A | 0.10475 | 29.79 | #N/A | 100 | 8456 | 90.69 | 32.9
2021-07-14 14:30 | 0.053021 | 34.9 | 0.12282 | 28.95 | 0.07861 | 35.93 | #N/A | 0.10444 | 29.98 | #N/A | 100 | 8456 | 90.68 | 32.89
2021-07-14 14:45 | 0.053021 | 35.03 | 0.12282 | 29.13 | 0.078571 | 35.73 | #N/A | 0.10406 | 30.16 | #N/A | 100 | 8454 | 90.67 | 33.19
2021-07-14 15:00 | 0.053021 | 35.16 | 0.12282 | 29.27 | 0.078454 | 35.48 | #N/A | 0.10378 | 30.33 | #N/A | 100 | 8453 | 90.66 | 33.32
2021-07-14 15:15 | 0.05277 | 35.21 | 0.12282 | 29.43 | 0.078416 | 35.17 | #N/A | 0.10351 | 30.47 | #N/A | 100 | 8451 | 90.64 | 33.46
2021-07-14 15:30 | 0.05277 | 35.2 | 0.12282 | 29.59 | 0.07826 | 34.85 | #N/A | 0.10328 | 30.62 | #N/A | 100 | 8447 | 90.61 | 33.42
2021-07-14 15:45 | 0.05277 | 35.17 | 0.12259 | 29.73 | 0.078338 | 34.55 | #N/A | 0.10309 | 30.73 | #N/A | 100 | 8440 | 90.6 | 33.56
2021-07-14 16:00 | 0.05277 | 35.05 | 0.12259 | 29.86 | 0.078183 | 34.29 | #N/A | 0.10289 | 30.82 | #N/A | 100 | 8436 | 90.59 | 33.54
2021-07-14 16:15 | 0.05277 | 34.93 | 0.12237 | 29.97 | 0.078105 | 34.03 | #N/A | 0.10254 | 30.9 | #N/A | 100 | 8429 | 90.58 | 33.57
2021-07-14 16:30 | 0.052518 | 34.77 | 0.12237 | 30.06 | 0.078105 | 33.79 | #N/A | 0.10223 | 30.99 | #N/A | 100 | 8422 | 90.56 | 33.67
2021-07-14 16:45 | 0.052267 | 34.64 | 0.12237 | 30.14 | 0.077873 | 33.57 | #N/A | 0.102 | 31 | #N/A | 100 | 8417 | 90.55 | 33.46
2021-07-14 17:00 | 0.052267 | 34.48 | 0.12237 | 30.22 | 0.077834 | 33.38 | #N/A | 0.10181 | 31.04 | #N/A | 100 | 8406 | 90.55 | 33.35
2021-07-14 17:15 | 0.052267 | 34.29 | 0.12215 | 30.3 | 0.077795 | 33.23 | #N/A | 0.10157 | 31.1 | #N/A | 100 | 8399 | 90.53 | 33.26
2021-07-14 17:30 | 0.052267 | 34.11 | 0.12215 | 30.33 | 0.077756 | 33.13 | #N/A | 0.1015 | 31.1 | #N/A | 100 | 8393 | 90.52 | 33.05
2021-07-14 17:45 | 0.052016 | 33.94 | 0.12215 | 30.4 | 0.077679 | 33.1 | #N/A | 0.10122 | 31.1 | #N/A | 100 | 8387 | 90.5 | 32.64
2021-07-14 18:00 | 0.051765 | 33.72 | 0.12215 | 30.4 | 0.077601 | 33.02 | #N/A | 0.10103 | 31.1 | #N/A | 100 | 8376 | 90.49 | 32.29
2021-07-14 18:15 | 0.051765 | 33.51 | 0.12193 | 30.47 | 0.077679 | 32.95 | #N/A | 0.10095 | 31.1 | #N/A | 100 | 8371 | 90.48 | 31.94
2021-07-14 18:30 | 0.051513 | 33.29 | 0.12193 | 30.49 | 0.07764 | 32.83 | #N/A | 0.10084 | 31.1 | #N/A | 100 | 8365 | 90.48 | 31.49
2021-07-14 18:45 | 0.051261 | 33.03 | 0.12193 | 30.5 | 0.077562 | 32.62 | #N/A | 0.10068 | 31.1 | #N/A | 100 | 8356 | 90.5 | 31.03
2021-07-14 19:00 | 0.051261 | 32.74 | 0.12193 | 30.5 | 0.077601 | 32.35 | #N/A | 0.10053 | 31.05 | #N/A | 100 | 8354 | 90.49 | 30.51
2021-07-14 19:15 | 0.051261 | 32.44 | 0.12193 | 30.5 | 0.07764 | 32.05 | #N/A | 0.10049 | 31 | #N/A | 100 | 8346 | 90.49 | 29.94
2021-07-14 19:30 | 0.051261 | 32.09 | 0.12193 | 30.5 | 0.077485 | 31.73 | #N/A | 0.10041 | 31 | #N/A | 100 | 8340 | 90.5 | 29.15
2021-07-14 19:45 | 0.05101 | 31.74 | 0.12193 | 30.49 | 0.07764 | 31.37 | #N/A | 0.10029 | 30.95 | #N/A | 100 | 8335 | 90.52 | 28.34
2021-07-14 20:00 | 0.050758 | 31.33 | 0.12193 | 30.4 | 0.077601 | 31 | #N/A | 0.10029 | 30.9 | #N/A | 100 | 8331 | 90.54 | 27.63
2021-07-14 20:15 | 0.050506 | 30.95 | 0.12193 | 30.4 | 0.077562 | 30.67 | #N/A | 0.10022 | 30.81 | #N/A | 100 | 8330 | 90.54 | 26.89
2021-07-14 20:30 | 0.050506 | 30.59 | 0.12193 | 30.36 | 0.077679 | 30.34 | #N/A | 0.10029 | 30.74 | #N/A | 100 | 8323 | 90.55 | 26.36
2021-07-14 20:45 | 0.050254 | 30.23 | 0.12193 | 30.3 | 0.07764 | 30.02 | #N/A | 0.10029 | 30.65 | #N/A | 100 | 8322 | 90.58 | 25.93
2021-07-14 21:00 | 0.050254 | 29.9 | 0.12193 | 30.23 | 0.077523 | 29.73 | #N/A | 0.10033 | 30.55 | #N/A | 100 | 8318 | 90.6 | 25.65
2021-07-14 21:15 | 0.050254 | 29.59 | 0.12193 | 30.15 | 0.077562 | 29.45 | #N/A | 0.10029 | 30.45 | #N/A | 100 | 8315 | 90.62 | 25.36
2021-07-14 21:30 | 0.050254 | 29.29 | 0.1217 | 30.08 | 0.077485 | 29.21 | #N/A | 0.10033 | 30.33 | #N/A | 100 | 8313 | 90.64 | 25.06
2021-07-14 21:45 | 0.050254 | 29.03 | 0.1217 | 30 | 0.077485 | 28.97 | #N/A | 0.10041 | 30.23 | #N/A | 100 | 8311 | 90.64 | 24.85
2021-07-14 22:00 | 0.050254 | 28.8 | 0.1217 | 29.91 | 0.077562 | 28.74 | #N/A | 0.10049 | 30.11 | #N/A | 100 | 8309 | 90.65 | 24.67
2021-07-14 22:15 | 0.050254 | 28.57 | 0.12148 | 29.81 | 0.077523 | 28.53 | #N/A | 0.10049 | 29.98 | #N/A | 100 | 8304 | 90.66 | 24.46
2021-07-14 22:30 | 0.050254 | 28.37 | 0.12148 | 29.72 | 0.077446 | 28.33 | #N/A | 0.10045 | 29.87 | #N/A | 100 | 8302 | 90.66 | 24.32
2021-07-14 22:45 | 0.050254 | 28.18 | 0.12148 | 29.65 | 0.077562 | 28.15 | #N/A | 0.10045 | 29.75 | #N/A | 100 | 8300 | 90.67 | 24.17
2021-07-14 23:00 | 0.050254 | 28.01 | 0.12148 | 29.51 | 0.077446 | 27.97 | #N/A | 0.10053 | 29.64 | #N/A | 100 | 8298 | 90.67 | 24.07
2021-07-14 23:15 | 0.050002 | 27.85 | 0.12126 | 29.41 | 0.077407 | 27.83 | #N/A | 0.10068 | 29.54 | #N/A | 100 | 8295 | 90.68 | 24.02
2021-07-14 23:30 | 0.050002 | 27.67 | 0.12103 | 29.33 | 0.077407 | 27.67 | #N/A | 0.10064 | 29.42 | #N/A | 100 | 8292 | 90.67 | 23.83
2021-07-14 23:45 | 0.050002 | 27.53 | 0.12103 | 29.23 | 0.07733 | 27.53 | #N/A | 0.10072 | 29.31 | #N/A | 100 | 8291 | 90.68 | 23.69
2021-07-15 | 0.050002 | 27.37 | 0.12103 | 29.17 | 0.07733 | 27.38 | #N/A | 0.10072 | 29.21 | #N/A | 100 | 8289 | 90.68 | 23.59
2021-07-15 00:15 | 0.04975 | 27.23 | 0.12059 | 29.08 | 0.07733 | 27.26 | #N/A | 0.1008 | 29.11 | #N/A | 100 | 8289 | 90.68 | 23.45
2021-07-15 00:30 | 0.04975 | 27.11 | 0.12059 | 29 | 0.07733 | 27.13 | #N/A | 0.10088 | 29.01 | #N/A | 100 | 8285 | 90.69 | 23.36
2021-07-15 00:45 | 0.04975 | 26.99 | 0.12059 | 28.91 | 0.077368 | 27 | #N/A | 0.1008 | 28.91 | #N/A | 100 | 8282 | 90.69 | 23.26
2021-07-15 01:00 | 0.04975 | 26.88 | 0.12059 | 28.82 | 0.077291 | 26.87 | #N/A | 0.10084 | 28.81 | #N/A | 100 | 8285 | 90.7 | 23.23
2021-07-15 01:15 | 0.04975 | 26.75 | 0.12036 | 28.75 | 0.07733 | 26.78 | #N/A | 0.10091 | 28.72 | #N/A | 100 | 8282 | 90.7 | 23.29
2021-07-15 01:30 | 0.04975 | 26.66 | 0.12036 | 28.68 | 0.07733 | 26.69 | #N/A | 0.10088 | 28.62 | #N/A | 100 | 8284 | 90.68 | 23.29
2021-07-15 01:45 | 0.04975 | 26.59 | 0.12036 | 28.6 | 0.077252 | 26.6 | #N/A | 0.10091 | 28.53 | #N/A | 100 | 8279 | 90.68 | 23.19
2021-07-15 02:00 | 0.049497 | 26.49 | 0.12036 | 28.53 | 0.077136 | 26.51 | #N/A | 0.10103 | 28.45 | #N/A | 100 | 8280 | 90.68 | 23.06
2021-07-15 02:15 | 0.049497 | 26.41 | 0.12036 | 28.45 | 0.07733 | 26.41 | #N/A | 0.10103 | 28.36 | #N/A | 100 | 8275 | 90.66 | 22.95
2021-07-15 02:30 | 0.049497 | 26.33 | 0.12014 | 28.39 | 0.077136 | 26.32 | #N/A | 0.10107 | 28.28 | #N/A | 100 | 8277 | 90.65 | 22.89
2021-07-15 02:45 | 0.049497 | 26.22 | 0.12014 | 28.31 | 0.077097 | 26.23 | #N/A | 0.10111 | 28.2 | #N/A | 100 | 8273 | 90.65 | 22.77
2021-07-15 03:00 | 0.049245 | 26.18 | 0.12014 | 28.24 | 0.077058 | 26.16 | #N/A | 0.10111 | 28.12 | #N/A | 100 | 8270 | 90.65 | 22.59
2021-07-15 03:15 | 0.049245 | 26.11 | 0.12014 | 28.2 | 0.077097 | 26.09 | #N/A | 0.10119 | 28.04 | #N/A | 100 | 8272 | 90.64 | 22.42
2021-07-15 03:30 | 0.049245 | 25.99 | 0.11992 | 28.09 | 0.077097 | 25.99 | #N/A | 0.10122 | 27.99 | #N/A | 100 | 8268 | 90.64 | 22.18
2021-07-15 03:45 | 0.049245 | 25.94 | 0.11992 | 28 | 0.077097 | 25.89 | #N/A | 0.10122 | 27.9 | #N/A | 100 | 8265 | 90.64 | 21.81
2021-07-15 04:00 | 0.049245 | 25.81 | 0.11969 | 27.93 | 0.077019 | 25.76 | #N/A | 0.10119 | 27.84 | #N/A | 100 | 8265 | 90.64 | 21.35
2021-07-15 04:15 | 0.049245 | 25.69 | 0.11969 | 27.9 | 0.077058 | 25.64 | #N/A | 0.10126 | 27.77 | #N/A | 100 | 8265 | 90.64 | 21.08
2021-07-15 04:30 | 0.048992 | 25.59 | 0.11969 | 27.81 | 0.077019 | 25.53 | #N/A | 0.1013 | 27.7 | #N/A | 100 | 8263 | 90.64 | 20.91
2021-07-15 04:45 | 0.048992 | 25.5 | 0.11947 | 27.76 | 0.077097 | 25.45 | #N/A | 0.10134 | 27.62 | #N/A | 100 | 8263 | 90.64 | 20.64
2021-07-15 05:00 | 0.04874 | 25.39 | 0.11947 | 27.7 | 0.07698 | 25.33 | #N/A | 0.10142 | 27.55 | #N/A | 100 | 8263 | 90.64 | 20.36
2021-07-15 05:15 | 0.04874 | 25.29 | 0.11924 | 27.64 | 0.077058 | 25.22 | #N/A | 0.10134 | 27.5 | #N/A | 100 | 8263 | 90.61 | 20.21
2021-07-15 05:30 | 0.04874 | 25.18 | 0.11924 | 27.6 | 0.077019 | 25.1 | #N/A | 0.1015 | 27.4 | #N/A | 100 | 8257 | 90.61 | 20.21
2021-07-15 05:45 | 0.04874 | 25.11 | 0.11924 | 27.5 | 0.076903 | 25.01 | #N/A | 0.10146 | 27.33 | #N/A | 100 | 8257 | 90.61 | 20.2
2021-07-15 06:00 | 0.04874 | 25.07 | 0.11924 | 27.47 | 0.077019 | 24.95 | #N/A | 0.10157 | 27.28 | #N/A | 100 | 8259 | 90.62 | 20.07
2021-07-15 06:15 | 0.04874 | 24.99 | 0.11924 | 27.4 | 0.076942 | 24.87 | #N/A | 0.1015 | 27.2 | #N/A | 100 | 8257 | 90.63 | 19.98
2021-07-15 06:30 | 0.04874 | 24.92 | 0.11902 | 27.33 | 0.076942 | 24.79 | #N/A | 0.10157 | 27.12 | #N/A | 100 | 8255 | 90.63 | 20
2021-07-15 06:45 | 0.04874 | 24.85 | 0.11902 | 27.3 | 0.076903 | 24.7 | #N/A | 0.10153 | 27.05 | #N/A | 100 | 8256 | 90.63 | 20.42
2021-07-15 07:00 | 0.04874 | 24.81 | 0.11902 | 27.21 | 0.076903 | 24.7 | #N/A | 0.10165 | 27 | #N/A | 100 | 8254 | 90.63 | 20.93
2021-07-15 07:15 | 0.04874 | 24.86 | 0.1188 | 27.17 | 0.076903 | 24.74 | #N/A | 0.10161 | 26.91 | #N/A | 100 | 8257 | 90.64 | 21.27
2021-07-15 07:30 | 0.04874 | 24.93 | 0.11902 | 27.1 | 0.076709 | 24.81 | #N/A | 0.10157 | 26.85 | #N/A | 100 | 8259 | 90.63 | 22
2021-07-15 07:45 | 0.04874 | 25.07 | 0.1188 | 27.08 | 0.076631 | 24.98 | #N/A | 0.10157 | 26.8 | #N/A | 100 | 8260 | 90.62 | 22.86
2021-07-15 08:00 | 0.04874 | 25.26 | 0.1188 | 27 | 0.076554 | 25.26 | #N/A | 0.10146 | 26.76 | #N/A | 100 | 8263 | 90.62 | 23.57
2021-07-15 08:15 | 0.04874 | 25.6 | 0.1188 | 26.98 | 0.076476 | 25.65 | #N/A | 0.10138 | 26.7 | #N/A | 100 | 8266 | 90.62 | 23.95
2021-07-15 08:30 | 0.04874 | 25.93 | 0.11857 | 26.9 | 0.07636 | 26.04 | #N/A | 0.1013 | 26.7 | #N/A | 100 | 8270 | 90.65 | 24.37
2021-07-15 08:45 | 0.04874 | 26.27 | 0.11857 | 26.9 | 0.076166 | 26.44 | #N/A | 0.10115 | 26.7 | #N/A | 100 | 8274 | 90.65 | 24.89
2021-07-15 09:00 | 0.04874 | 26.63 | 0.11835 | 26.9 | 0.076088 | 26.87 | #N/A | 0.10099 | 26.7 | #N/A | 100 | 8289 | 90.63 | 25.58
2021-07-15 09:15 | 0.04874 | 27.09 | 0.11835 | 26.9 | 0.076088 | 27.39 | #N/A | 0.10088 | 26.7 | #N/A | 100 | 8293 | 90.63 | 26.29
2021-07-15 09:30 | 0.04874 | 27.58 | 0.11812 | 26.9 | 0.075894 | 27.97 | #N/A | 0.10056 | 26.79 | #N/A | 100 | 8304 | 90.61 | 26.97
2021-07-15 09:45 | 0.04874 | 28.11 | 0.11812 | 26.9 | 0.075778 | 28.6 | #N/A | 0.10033 | 26.82 | #N/A | 100 | 8319 | 90.6 | 27.74
2021-07-15 10:00 | 0.04874 | 28.65 | 0.1179 | 26.98 | 0.075739 | 29.26 | #N/A | 0.10006 | 26.92 | #N/A | 100 | 8327 | 90.58 | 28.31
2021-07-15 10:15 | 0.048992 | 29.17 | 0.1179 | 27 | 0.0757 | 29.9 | #N/A | 0.099867 | 27.03 | #N/A | 100 | 8339 | 90.58 | 28.88
2021-07-15 10:30 | 0.048992 | 29.65 | 0.1179 | 27.08 | 0.075584 | 30.56 | #N/A | 0.099556 | 27.16 | #N/A | 100 | 8350 | 90.58 | 29.64
2021-07-15 10:45 | 0.049245 | 30.05 | 0.1179 | 27.14 | 0.075778 | 31.19 | #N/A | 0.099285 | 27.31 | #N/A | 100 | 8360 | 90.58 | 29.77
2021-07-15 11:00 | 0.049245 | 30.25 | 0.1179 | 27.26 | 0.0757 | 31.67 | #N/A | 0.099013 | 27.47 | #N/A | 100 | 8368 | 90.57 | 30.83
2021-07-15 11:15 | 0.049245 | 30.43 | 0.1179 | 27.36 | 0.0757 | 32.29 | #N/A | 0.09878 | 27.65 | #N/A | 100 | 8370 | 90.57 | 31.26
2021-07-15 11:30 | 0.049245 | 30.69 | 0.1179 | 27.47 | 0.075662 | 32.61 | #N/A | 0.098586 | 27.84 | #N/A | 100 | 8375 | 90.55 | 31.56
2021-07-15 11:45 | 0.049245 | 31.04 | 0.1179 | 27.59 | 0.075584 | 32.85 | #N/A | 0.098431 | 28.03 | #N/A | 100 | 8390 | 90.53 | 32.37
2021-07-15 12:00 | 0.04975 | 31.61 | 0.1179 | 27.73 | 0.075545 | 33.43 | #N/A | 0.098005 | 28.23 | #N/A | 100 | 8396 | 90.53 | 33.62
2021-07-15 12:15 | 0.04975 | 32.31 | 0.1179 | 27.85 | 0.075506 | 34.21 | #N/A | 0.097772 | 28.42 | #N/A | 100 | 8397 | 90.52 | 34.22
2021-07-15 12:30 | 0.050002 | 32.95 | 0.1179 | 27.98 | 0.075429 | 34.77 | #N/A | 0.097578 | 28.61 | #N/A | 100 | 8403 | 90.51 | 34.86
2021-07-15 12:45 | 0.050254 | 33.53 | 0.1179 | 28.17 | 0.075506 | 35.33 | #N/A | 0.097384 | 28.83 | #N/A | 100 | 8399 | 90.48 | 35.13
2021-07-15 13:00 | 0.050254 | 34.01 | 0.1179 | 28.33 | 0.075545 | 35.76 | #N/A | 0.096996 | 29.06 | #N/A | 100 | 8396 | 90.47 | 35.31
2021-07-15 13:15 | 0.050506 | 34.45 | 0.1179 | 28.49 | 0.075545 | 36.11 | #N/A | 0.096841 | 29.29 | #N/A | 100 | 8398 | 90.45 | 35.69
2021-07-15 13:30 | 0.050758 | 34.84 | 0.1179 | 28.65 | 0.075545 | 36.45 | #N/A | 0.096492 | 29.52 | #N/A | 100 | 8403 | 90.44 | 36.05
2021-07-15 13:45 | 0.050758 | 35.22 | 0.1179 | 28.85 | 0.075545 | 36.71 | #N/A | 0.096143 | 29.75 | #N/A | 100 | 8405 | 90.42 | 36.46
2021-07-15 14:00 | 0.05101 | 35.58 | 0.1179 | 29.03 | 0.075468 | 36.94 | #N/A | 0.09591 | 29.98 | #N/A | 100 | 8407 | 90.42 | 36.75
2021-07-15 14:15 | 0.05101 | 35.97 | 0.1179 | 29.2 | 0.075429 | 37 | #N/A | 0.095638 | 30.22 | #N/A | 100 | 8409 | 90.41 | 37.03
2021-07-15 14:30 | 0.05101 | 36.24 | 0.1179 | 29.38 | 0.075351 | 37 | #N/A | 0.095406 | 30.43 | #N/A | 100 | 8406 | 90.4 | 37.29
2021-07-15 14:45 | 0.051261 | 36.47 | 0.1179 | 29.61 | 0.075274 | 36.91 | #N/A | 0.095173 | 30.64 | #N/A | 100 | 8400 | 90.39 | 37.54
2021-07-15 15:00 | 0.051261 | 36.61 | 0.1179 | 29.81 | 0.075119 | 36.71 | #N/A | 0.094979 | 30.83 | #N/A | 100 | 8398 | 90.37 | 37.42
2021-07-15 15:15 | 0.051261 | 36.61 | 0.11812 | 29.99 | 0.074963 | 36.43 | #N/A | 0.094863 | 31.01 | #N/A | 100 | 8395 | 90.36 | 37.5
2021-07-15 15:30 | 0.05101 | 36.55 | 0.11812 | 30.16 | 0.074963 | 36.14 | #N/A | 0.094746 | 31.17 | #N/A | 100 | 8385 | 90.34 | 37.2
2021-07-15 15:45 | 0.05101 | 36.38 | 0.11835 | 30.33 | 0.074808 | 35.85 | #N/A | 0.094397 | 31.33 | #N/A | 100 | 8388 | 90.32 | 37.08
2021-07-15 16:00 | 0.050758 | 36.23 | 0.11835 | 30.46 | 0.074692 | 35.61 | #N/A | 0.094281 | 31.43 | #N/A | 100 | 8381 | 90.29 | 37.29
2021-07-15 16:15 | 0.050758 | 36.14 | 0.11835 | 30.6 | 0.074692 | 35.4 | #N/A | 0.093932 | 31.53 | #N/A | 100 | 8374 | 90.28 | 36.97
2021-07-15 16:30 | 0.050758 | 36.1 | 0.11835 | 30.71 | 0.074537 | 35.21 | #N/A | 0.09397 | 31.61 | #N/A | 100 | 8365 | 90.26 | 36.92
2021-07-15 16:45 | 0.050758 | 36.04 | 0.11835 | 30.83 | 0.07442 | 35.05 | #N/A | 0.093777 | 31.7 | #N/A | 100 | 8362 | 90.25 | 36.93
2021-07-15 17:00 | 0.050506 | 35.91 | 0.11835 | 30.9 | 0.07442 | 34.88 | #N/A | 0.093466 | 31.74 | #N/A | 100 | 8352 | 90.25 | 36.85
2021-07-15 17:15 | 0.050254 | 35.87 | 0.11835 | 30.99 | 0.074304 | 34.76 | #N/A | 0.09335 | 31.8 | #N/A | 100 | 8342 | 90.23 | 36.13
2021-07-15 17:30 | 0.050254 | 35.67 | 0.11835 | 31.09 | 0.074226 | 34.63 | #N/A | 0.093272 | 31.8 | #N/A | 100 | 8338 | 90.22 | 35.42
2021-07-15 17:45 | 0.050002 | 35.43 | 0.11835 | 31.17 | 0.074149 | 34.48 | #N/A | 0.093001 | 31.85 | #N/A | 100 | 8330 | 90.21 | 35.08
2021-07-15 18:00 | 0.04975 | 35.17 | 0.11835 | 31.2 | 0.074149 | 34.37 | #N/A | 0.092962 | 31.9 | #N/A | 100 | 8323 | 90.19 | 34.17
2021-07-15 18:15 | 0.04975 | 34.9 | 0.11835 | 31.28 | 0.074149 | 34.2 | #N/A | 0.092846 | 31.9 | #N/A | 100 | 8318 | 90.19 | 33.56
2021-07-15 18:30 | 0.04975 | 34.62 | 0.11857 | 31.3 | 0.074071 | 34 | #N/A | 0.092613 | 31.9 | #N/A | 100 | 8309 | 90.18 | 32.97
2021-07-15 18:45 | 0.049497 | 34.3 | 0.11857 | 31.3 | 0.073994 | 33.74 | #N/A | 0.092613 | 31.9 | #N/A | 100 | 8307 | 90.19 | 32.27
2021-07-15 19:00 | 0.049245 | 33.97 | 0.11835 | 31.34 | 0.074071 | 33.46 | #N/A | 0.092535 | 31.9 | #N/A | 100 | 8301 | 90.2 | 31.74
2021-07-15 19:15 | 0.049245 | 33.63 | 0.11857 | 31.35 | 0.074032 | 33.2 | #N/A | 0.092613 | 31.87 | #N/A | 100 | 8295 | 90.21 | 30.99
2021-07-15 19:30 | 0.048992 | 33.31 | 0.11857 | 31.33 | 0.073916 | 32.89 | #N/A | 0.092496 | 31.8 | #N/A | 100 | 8295 | 90.23 | 30.29
2021-07-15 19:45 | 0.04874 | 32.95 | 0.11857 | 31.31 | 0.073994 | 32.57 | #N/A | 0.092613 | 31.8 | #N/A | 100 | 8289 | 90.27 | 28.54
2021-07-15 20:00 | 0.04874 | 32.53 | 0.1188 | 31.3 | 0.073994 | 32.21 | #N/A | 0.092574 | 31.73 | #N/A | 100 | 8283 | 90.29 | 26.21
2021-07-15 20:15 | 0.04874 | 32.09 | 0.1188 | 31.27 | 0.074071 | 31.79 | #N/A | 0.092574 | 31.67 | #N/A | 100 | 8281 | 90.29 | 24.8
2021-07-15 20:30 | 0.048487 | 31.62 | 0.1188 | 31.2 | 0.074032 | 31.34 | #N/A | 0.092535 | 31.6 | #N/A | 100 | 8278 | 90.33 | 24.14
2021-07-15 20:45 | 0.048234 | 31.21 | 0.11857 | 31.18 | 0.073994 | 30.95 | #N/A | 0.092574 | 31.5 | #N/A | 100 | 8272 | 90.33 | 24.24
2021-07-15 21:00 | 0.048234 | 30.87 | 0.11857 | 31.1 | 0.073994 | 30.65 | #N/A | 0.092613 | 31.4 | #N/A | 100 | 8273 | 90.34 | 24.59
2021-07-15 21:15 | 0.048234 | 30.57 | 0.11857 | 30.98 | 0.07411 | 30.43 | #N/A | 0.092652 | 31.29 | #N/A | 100 | 8273 | 90.36 | 25.01
2021-07-15 21:30 | 0.048234 | 30.32 | 0.11835 | 30.9 | 0.073916 | 30.21 | #N/A | 0.092613 | 31.17 | #N/A | 100 | 8269 | 90.41 | 24.28
2021-07-15 21:45 | 0.047981 | 29.97 | 0.11835 | 30.82 | 0.073916 | 29.87 | #N/A | 0.092652 | 31.05 | #N/A | 100 | 8268 | 90.38 | 23.67
2021-07-15 22:00 | 0.047981 | 29.57 | 0.11835 | 30.73 | 0.073955 | 29.45 | #N/A | 0.092729 | 30.95 | #N/A | 100 | 8265 | 90.34 | 23.25
2021-07-15 22:15 | 0.047728 | 29.17 | 0.11812 | 30.64 | 0.073877 | 29.04 | #N/A | 0.09269 | 30.83 | #N/A | 100 | 8263 | 90.4 | 23.37
2021-07-15 22:30 | 0.047728 | 28.83 | 0.11812 | 30.55 | 0.073955 | 28.73 | #N/A | 0.092613 | 30.69 | #N/A | 100 | 8264 | 90.49 | 23.53
2021-07-15 22:45 | 0.047728 | 28.56 | 0.1179 | 30.45 | 0.073955 | 28.49 | #N/A | 0.092768 | 30.57 | #N/A | 100 | 8263 | 90.53 | 23.13
2021-07-15 23:00 | 0.047728 | 28.33 | 0.1179 | 30.35 | 0.074071 | 28.27 | #N/A | 0.092846 | 30.43 | #N/A | 100 | 8261 | 90.54 | 22.24
2021-07-15 23:15 | 0.047728 | 28.09 | 0.1179 | 30.25 | 0.073994 | 28.03 | #N/A | 0.092962 | 30.28 | #N/A | 100 | 8238 | 90.51 | 21.77
2021-07-15 23:30 | 0.047728 | 27.83 | 0.11767 | 30.13 | 0.074032 | 27.77 | #N/A | 0.092923 | 30.15 | #N/A | 100 | 8248 | 90.56 | 21.52
2021-07-15 23:45 | 0.047728 | 27.56 | 0.11745 | 30.02 | 0.075002 | 27.48 | #N/A | 0.093001 | 30.01 | #N/A | 100 | 8246 | 90.56 | 20.99
2021-07-16 | 0.048992 | 27.01 | 0.11745 | 29.91 | 0.078144 | 26.83 | #N/A | 0.092846 | 29.87 | #N/A | 100 | 8245 | 90.5 | 20.59
2021-07-16 00:15 | 0.053773 | 26.19 | 0.11745 | 29.8 | 0.087531 | 25.95 | #N/A | 0.092807 | 29.73 | #N/A | 100 | 8245 | 90.47 | 20.51
2021-07-16 00:30 | 0.062732 | 25.69 | 0.11745 | 29.68 | 0.095871 | 25.44 | #N/A | 0.092923 | 29.57 | #N/A | 100 | 8244 | 90.44 | 20.63
2021-07-16 00:45 | 0.066919 | 25.4 | 0.11722 | 29.52 | 0.10076 | 25.17 | #N/A | 0.093078 | 29.38 | #N/A | 100 | 8244 | 90.44 | 20.92
2021-07-16 01:00 | 0.068634 | 25.19 | 0.11722 | 29.37 | 0.10437 | 25.01 | #N/A | 0.093156 | 29.19 | #N/A | 100 | 8246 | 90.46 | 21.17
2021-07-16 01:15 | 0.069612 | 25.13 | 0.117 | 29.23 | 0.10739 | 24.92 | #N/A | 0.093272 | 28.99 | #N/A | 100 | 8244 | 90.48 | 21.62
2021-07-16 01:30 | 0.069856 | 25.1 | 0.117 | 29.07 | 0.10945 | 24.9 | #N/A | 0.093272 | 28.79 | #N/A | 100 | 8244 | 90.54 | 22.05
2021-07-16 01:45 | 0.070345 | 25 | 0.11655 | 28.93 | 0.11084 | 24.85 | #N/A | 0.093311 | 28.59 | #N/A | 100 | 8247 | 90.56 | 22.17
2021-07-16 02:00 | 0.07569 | 24.83 | 0.11655 | 28.77 | 0.1162 | 24.67 | #N/A | 0.09335 | 28.44 | #N/A | 100 | 8241 | 90.55 | 21.25
2021-07-16 02:15 | 0.089319 | 24.59 | 0.1161 | 28.65 | 0.13633 | 24.44 | #N/A | 0.093505 | 28.26 | #N/A | 100 | 8239 | 90.55 | 20.69
2021-07-16 02:30 | 0.093793 | 24.43 | 0.1161 | 28.53 | 0.14366 | 24.3 | #N/A | 0.093621 | 28.13 | #N/A | 100 | 8240 | 90.54 | 20.54
2021-07-16 02:45 | 0.096367 | 24.33 | 0.1161 | 28.38 | 0.14552 | 24.23 | #N/A | 0.09366 | 27.97 | #N/A | 100 | 8237 | 90.52 | 20.44
2021-07-16 03:00 | 0.099162 | 24.31 | 0.1161 | 28.27 | 0.14781 | 24.2 | #N/A | 0.093738 | 27.84 | #N/A | 100 | 8235 | 90.51 | 20.4
2021-07-16 03:15 | 0.10125 | 24.23 | 0.11587 | 28.13 | 0.15014 | 24.1 | 1.4011 | 0.093777 | 27.69 | #N/A | 100 | 8235 | 90.51 | 20.29
2021-07-16 03:30 | 0.10241 | 24.14 | 0.11587 | 27.96 | 0.15188 | 24.04 | 1.3992 | 0.093932 | 27.55 | #N/A | 100 | 8234 | 90.52 | 20.06
2021-07-16 03:45 | 0.10241 | 24.08 | 0.11565 | 27.86 | 0.15188 | 23.97 | 1.3933 | 0.09397 | 27.44 | #N/A | 100 | 8234 | 90.51 | 19.91
2021-07-16 04:00 | 0.10194 | 24.02 | 0.11565 | 27.74 | 0.15122 | 23.89 | 1.3814 | 0.094009 | 27.31 | #N/A | 100 | 8233 | 90.49 | 19.84
2021-07-16 04:15 | 0.10125 | 23.93 | 0.11565 | 27.64 | 0.15049 | 23.8 | 1.377 | 0.094087 | 27.2 | #N/A | 100 | 8232 | 90.47 | 19.85
2021-07-16 04:30 | 0.10079 | 23.9 | 0.11542 | 27.52 | 0.14983 | 23.73 | #N/A | 0.094203 | 27.07 | #N/A | 100 | 8232 | 90.46 | 19.87
2021-07-16 04:45 | 0.10055 | 23.83 | 0.11542 | 27.43 | 0.14921 | 23.66 | #N/A | 0.094203 | 26.97 | #N/A | 100 | 8229 | 90.47 | 19.87
2021-07-16 05:00 | 0.099858 | 23.75 | 0.1152 | 27.33 | 0.14859 | 23.58 | #N/A | 0.09432 | 26.87 | #N/A | 100 | 8229 | 90.45 | 19.91
2021-07-16 05:15 | 0.099626 | 23.71 | 0.1152 | 27.24 | 0.14808 | 23.5 | #N/A | 0.094358 | 26.77 | #N/A | 100 | 8227 | 90.44 | 19.99
2021-07-16 05:30 | 0.099162 | 23.64 | 0.11497 | 27.13 | 0.14742 | 23.43 | #N/A | 0.094358 | 26.67 | #N/A | 100 | 8227 | 90.45 | 20.01
2021-07-16 05:45 | 0.098929 | 23.59 | 0.11474 | 27.04 | 0.14692 | 23.4 | #N/A | 0.094514 | 26.59 | #N/A | 100 | 8226 | 90.45 | 19.97
2021-07-16 06:00 | 0.098697 | 23.54 | 0.11474 | 26.97 | 0.14641 | 23.4 | #N/A | 0.094514 | 26.49 | #N/A | 100 | 8223 | 90.44 | 19.88
2021-07-16 06:15 | 0.098232 | 23.51 | 0.11474 | 26.89 | 0.1461 | 23.32 | #N/A | 0.094591 | 26.4 | #N/A | 100 | 8225 | 90.45 | 19.8
2021-07-16 06:30 | 0.097999 | 23.49 | 0.11474 | 26.8 | 0.14572 | 23.29 | #N/A | 0.094707 | 26.33 | #N/A | 100 | 8223 | 90.47 | 19.78
2021-07-16 06:45 | 0.097766 | 23.41 | 0.11474 | 26.74 | 0.14533 | 23.2 | #N/A | 0.094746 | 26.24 | #N/A | 100 | 8222 | 90.49 | 19.9
2021-07-16 07:00 | 0.097533 | 23.43 | 0.11474 | 26.65 | 0.14486 | 23.25 | #N/A | 0.094863 | 26.17 | #N/A | 100 | 8223 | 90.51 | 21.03
2021-07-16 07:15 | 0.097533 | 23.62 | 0.11474 | 26.59 | 0.14436 | 23.49 | #N/A | 0.094785 | 26.1 | #N/A | 100 | 8227 | 90.52 | 22.15
2021-07-16 07:30 | 0.0973 | 23.95 | 0.11474 | 26.5 | 0.1437 | 23.79 | #N/A | 0.094901 | 26.01 | #N/A | 100 | 8227 | 90.51 | 22.58
2021-07-16 07:45 | 0.0973 | 24.25 | 0.11474 | 26.45 | 0.14312 | 24.09 | #N/A | 0.094824 | 25.99 | #N/A | 100 | 8230 | 90.52 | 22.94
2021-07-16 08:00 | 0.096834 | 24.51 | 0.11452 | 26.4 | 0.14257 | 24.34 | #N/A | 0.09494 | 25.9 | #N/A | 100 | 8233 | 90.52 | 22.82
2021-07-16 08:15 | 0.096367 | 24.67 | 0.11474 | 26.34 | 0.14211 | 24.53 | #N/A | 0.094901 | 25.9 | #N/A | 100 | 8233 | 90.54 | 23.03
2021-07-16 08:30 | 0.096367 | 24.82 | 0.11474 | 26.31 | 0.14157 | 24.69 | #N/A | 0.094901 | 25.9 | #N/A | 100 | 8233 | 90.55 | 22.87
2021-07-16 08:45 | 0.096133 | 24.86 | 0.11474 | 26.3 | 0.14129 | 24.71 | #N/A | 0.094863 | 25.9 | #N/A | 100 | 8237 | 90.56 | 22.84
2021-07-16 09:00 | 0.095666 | 24.9 | 0.11452 | 26.3 | 0.14091 | 24.8 | #N/A | 0.09494 | 25.9 | #N/A | 100 | 8237 | 90.56 | 22.99
2021-07-16 09:15 | 0.095432 | 24.91 | 0.11452 | 26.3 | 0.14063 | 24.8 | #N/A | 0.094901 | 25.9 | #N/A | 100 | 8239 | 90.58 | 23.08
2021-07-16 09:30 | 0.094964 | 24.91 | 0.11452 | 26.3 | 0.14025 | 24.88 | #N/A | 0.094824 | 25.91 | #N/A | 100 | 8251 | 90.56 | 23.29
2021-07-16 09:45 | 0.094964 | 25.07 | 0.11452 | 26.3 | 0.13959 | 25.17 | #N/A | 0.094863 | 26 | #N/A | 100 | 8266 | 90.55 | 24.91
2021-07-16 10:00 | 0.094964 | 25.68 | 0.11452 | 26.3 | 0.13858 | 26.09 | #N/A | 0.094785 | 26 | #N/A | 100 | 8280 | 90.55 | 25.98
2021-07-16 10:15 | 0.09473 | 26.33 | 0.11474 | 26.3 | 0.13745 | 27 | #N/A | 0.094707 | 26 | #N/A | 100 | 8297 | 90.56 | 26.66
2021-07-16 10:30 | 0.094262 | 26.89 | 0.11452 | 26.3 | 0.13625 | 27.83 | #N/A | 0.094591 | 26.05 | #N/A | 100 | 8311 | 90.56 | 27.3
2021-07-16 10:45 | 0.093793 | 27.33 | 0.11474 | 26.36 | 0.13536 | 28.59 | #N/A | 0.094514 | 26.15 | #N/A | 100 | 8325 | 90.56 | 27.79
2021-07-16 11:00 | 0.093323 | 27.59 | 0.11452 | 26.42 | 0.13427 | 29.3 | #N/A | 0.094436 | 26.28 | #N/A | 100 | 8337 | 90.56 | 28.26
2021-07-16 11:15 | 0.093089 | 27.76 | 0.11474 | 26.49 | 0.13319 | 29.93 | #N/A | 0.094242 | 26.45 | #N/A | 100 | 8354 | 90.56 | 28.68
2021-07-16 11:30 | 0.092854 | 27.99 | 0.11474 | 26.59 | 0.13226 | 30.47 | #N/A | 0.094164 | 26.63 | #N/A | 100 | 8365 | 90.57 | 29
2021-07-16 11:45 | 0.092384 | 28.37 | 0.11474 | 26.71 | 0.13125 | 30.95 | #N/A | 0.094048 | 26.83 | #N/A | 100 | 8379 | 90.56 | 29.3
2021-07-16 12:00 | 0.091913 | 28.93 | 0.11474 | 26.83 | 0.13043 | 31.39 | #N/A | 0.093893 | 27.05 | #N/A | 100 | 8391 | 90.55 | 29.48
2021-07-16 12:15 | 0.091678 | 29.49 | 0.11474 | 26.95 | 0.1295 | 31.77 | #N/A | 0.093893 | 27.27 | #N/A | 100 | 8399 | 90.55 | 29.82
2021-07-16 12:30 | 0.091442 | 29.99 | 0.11542 | 27.07 | 0.12873 | 32.15 | #N/A | 0.093621 | 27.49 | #N/A | 100 | 8406 | 90.55 | 30.11
2021-07-16 12:45 | 0.090736 | 30.39 | 0.11542 | 27.2 | 0.12807 | 32.48 | #N/A | 0.093544 | 27.7 | #N/A | 100 | 8409 | 90.55 | 30.25
2021-07-16 13:00 | 0.090264 | 30.73 | 0.11587 | 27.34 | 0.12741 | 32.79 | #N/A | 0.093466 | 27.91 | #N/A | 100 | 8408 | 90.55 | 30.38
2021-07-16 13:15 | 0.090028 | 30.98 | 0.11565 | 27.47 | 0.12671 | 32.95 | #N/A | 0.093389 | 28.11 | #N/A | 100 | 8412 | 90.54 | 30.38
2021-07-16 13:30 | 0.089555 | 31.15 | 0.11565 | 27.61 | 0.12632 | 33 | #N/A | 0.093272 | 28.3 | #N/A | 100 | 8418 | 90.52 | 30.51
2021-07-16 13:45 | 0.088846 | 31.21 | 0.11565 | 27.76 | 0.12558 | 33 | #N/A | 0.093156 | 28.5 | #N/A | 100 | 8422 | 90.51 | 30.6
2021-07-16 14:00 | 0.088373 | 31.24 | 0.11565 | 27.88 | 0.12524 | 32.91 | #N/A | 0.093078 | 28.67 | #N/A | 100 | 8431 | 90.51 | 30.7
2021-07-16 14:15 | 0.088136 | 31.27 | 0.11587 | 28.04 | 0.12492 | 32.73 | #N/A | 0.093001 | 28.84 | #N/A | 100 | 8434 | 90.5 | 30.9
2021-07-16 14:30 | 0.087425 | 31.22 | 0.11587 | 28.19 | 0.12473 | 32.41 | #N/A | 0.092923 | 28.97 | #N/A | 100 | 8438 | 90.49 | 31.01
2021-07-16 14:45 | 0.086951 | 31.11 | 0.11587 | 28.31 | 0.12446 | 32.02 | #N/A | 0.092768 | 29.09 | #N/A | 100 | 8437 | 90.48 | 31.21
2021-07-16 15:00 | 0.086713 | 31.06 | 0.1161 | 28.41 | 0.12403 | 31.61 | #N/A | 0.092807 | 29.2 | #N/A | 100 | 8442 | 90.46 | 31.34
2021-07-16 15:15 | 0.086001 | 30.97 | 0.1161 | 28.51 | 0.12392 | 31.23 | #N/A | 0.092652 | 29.29 | #N/A | 100 | 8439 | 90.44 | 31.43
2021-07-16 15:30 | 0.085763 | 30.81 | 0.1161 | 28.6 | 0.12372 | 30.79 | #N/A | 0.092613 | 29.3 | #N/A | 100 | 8440 | 90.42 | 31.41
2021-07-16 15:45 | 0.085287 | 30.53 | 0.1161 | 28.69 | 0.12357 | 30.37 | #N/A | 0.092535 | 29.37 | #N/A | 100 | 8437 | 90.42 | 31.48
2021-07-16 16:00 | 0.084811 | 30.32 | 0.1161 | 28.71 | 0.12345 | 29.99 | #N/A | 0.092574 | 29.4 | #N/A | 100 | 8434 | 90.41 | 31.58
2021-07-16 16:15 | 0.084334 | 30.19 | 0.1161 | 28.79 | 0.12326 | 29.67 | #N/A | 0.09238 | 29.4 | #N/A | 100 | 8430 | 90.41 | 31.7
2021-07-16 16:30 | 0.084096 | 30.05 | 0.1161 | 28.8 | 0.1231 | 29.37 | #N/A | 0.09238 | 29.35 | #N/A | 100 | 8423 | 90.39 | 31.66
2021-07-16 16:45 | 0.083857 | 29.94 | 0.11632 | 28.8 | 0.12295 | 29.11 | #N/A | 0.092264 | 29.3 | #N/A | 100 | 8417 | 90.38 | 31.67
2021-07-16 17:00 | 0.083141 | 29.82 | 0.11632 | 28.83 | 0.12275 | 28.9 | #N/A | 0.092225 | 29.3 | #N/A | 100 | 8414 | 90.38 | 31.55
2021-07-16 17:15 | 0.082902 | 29.68 | 0.11632 | 28.84 | 0.12248 | 28.74 | #N/A | 0.092186 | 29.23 | #N/A | 100 | 8404 | 90.36 | 31.49
2021-07-16 17:30 | 0.082663 | 29.53 | 0.11632 | 28.85 | 0.12221 | 28.61 | #N/A | 0.092147 | 29.2 | #N/A | 100 | 8396 | 90.34 | 31.41
2021-07-16 17:45 | 0.082424 | 29.38 | 0.11632 | 28.83 | 0.12182 | 28.51 | #N/A | 0.092109 | 29.11 | #N/A | 100 | 8390 | 90.33 | 31.22
2021-07-16 18:00 | 0.081946 | 29.27 | 0.1161 | 28.82 | 0.12159 | 28.5 | #N/A | 0.092031 | 29.1 | #N/A | 100 | 8380 | 90.32 | 31.03
2021-07-16 18:15 | 0.081706 | 29.15 | 0.11632 | 28.8 | 0.12132 | 28.4 | #N/A | 0.09207 | 29 | #N/A | 100 | 8374 | 90.31 | 30.72
2021-07-16 18:30 | 0.081467 | 28.97 | 0.1161 | 28.8 | 0.12108 | 28.29 | #N/A | 0.092109 | 28.99 | #N/A | 100 | 8368 | 90.31 | 30.46
2021-07-16 18:45 | 0.081227 | 28.79 | 0.11632 | 28.8 | 0.12081 | 28.16 | #N/A | 0.09207 | 28.9 | #N/A | 100 | 8364 | 90.33 | 30.19
2021-07-16 19:00 | 0.080987 | 28.65 | 0.1161 | 28.8 | 0.12058 | 27.99 | #N/A | 0.09207 | 28.87 | #N/A | 100 | 8355 | 90.33 | 29.81
2021-07-16 19:15 | 0.080748 | 28.47 | 0.1161 | 28.8 | 0.12043 | 27.81 | #N/A | 0.092186 | 28.8 | #N/A | 100 | 8352 | 90.34 | 29.28
2021-07-16 19:30 | 0.080268 | 28.29 | 0.1161 | 28.71 | 0.12027 | 27.61 | #N/A | 0.092109 | 28.75 | #N/A | 100 | 8345 | 90.36 | 28.63
2021-07-16 19:45 | 0.080268 | 28.07 | 0.1161 | 28.7 | 0.12023 | 27.42 | #N/A | 0.092147 | 28.7 | #N/A | 100 | 8341 | 90.37 | 27.71
2021-07-16 20:00 | 0.080268 | 27.87 | 0.1161 | 28.69 | 0.12015 | 27.25 | #N/A | 0.092225 | 28.6 | #N/A | 100 | 8335 | 90.38 | 26.55
2021-07-16 20:15 | 0.080028 | 27.62 | 0.1161 | 28.61 | 0.12008 | 27.06 | #N/A | 0.092341 | 28.53 | #N/A | 100 | 8330 | 90.39 | 25.47
2021-07-16 20:30 | 0.079787 | 27.39 | 0.1161 | 28.59 | 0.12008 | 26.88 | #N/A | 0.092419 | 28.47 | #N/A | 100 | 8324 | 90.39 | 24.61
2021-07-16 20:45 | 0.079787 | 27.19 | 0.1161 | 28.5 | 0.12008 | 26.71 | #N/A | 0.092419 | 28.39 | #N/A | 100 | 8322 | 90.4 | 24
2021-07-16 21:00 | 0.079787 | 26.97 | 0.11587 | 28.45 | 0.12 | 26.53 | #N/A | 0.092419 | 28.3 | #N/A | 100 | 8321 | 90.42 | 23.61
2021-07-16 21:15 | 0.079547 | 26.76 | 0.11587 | 28.4 | 0.12004 | 26.36 | #N/A | 0.092496 | 28.21 | #N/A | 100 | 8317 | 90.44 | 23.33
2021-07-16 21:30 | 0.079547 | 26.6 | 0.11587 | 28.31 | 0.12004 | 26.2 | #N/A | 0.092613 | 28.14 | #N/A | 100 | 8316 | 90.47 | 23.08
2021-07-16 21:45 | 0.079307 | 26.42 | 0.11587 | 28.23 | 0.12 | 26.05 | #N/A | 0.092535 | 28.05 | #N/A | 100 | 8314 | 90.51 | 22.86
2021-07-16 22:00 | 0.079066 | 26.25 | 0.11587 | 28.19 | 0.12 | 25.92 | #N/A | 0.09269 | 27.97 | #N/A | 100 | 8310 | 90.51 | 22.64
2021-07-16 22:15 | 0.079066 | 26.15 | 0.11587 | 28.05 | 0.12 | 25.81 | #N/A | 0.092807 | 27.89 | #N/A | 100 | 8309 | 90.52 | 22.52
2021-07-16 22:30 | 0.078826 | 25.97 | 0.11565 | 27.97 | 0.12 | 25.67 | #N/A | 0.092768 | 27.79 | #N/A | 100 | 8308 | 90.53 | 22.42
2021-07-16 22:45 | 0.078826 | 25.85 | 0.11565 | 27.9 | 0.12 | 25.55 | #N/A | 0.092884 | 27.7 | #N/A | 100 | 8308 | 90.53 | 22.32
2021-07-16 23:00 | 0.078826 | 25.73 | 0.11565 | 27.82 | 0.11996 | 25.45 | #N/A | 0.092962 | 27.62 | #N/A | 100 | 8304 | 90.54 | 22.11
2021-07-16 23:15 | 0.078826 | 25.6 | 0.11565 | 27.75 | 0.11996 | 25.35 | #N/A | 0.093039 | 27.53 | #N/A | 100 | 8299 | 90.54 | 21.9
2021-07-16 23:30 | 0.078585 | 25.51 | 0.1152 | 27.7 | 0.12 | 25.27 | #N/A | 0.093117 | 27.46 | #N/A | 100 | 8297 | 90.54 | 21.63
2021-07-16 23:45 | 0.078585 | 25.39 | 0.1152 | 27.6 | 0.11992 | 25.18 | #N/A | 0.093233 | 27.37 | #N/A | 100 | 8296 | 90.55 | 21.45
2021-07-17 | 0.078344 | 25.31 | 0.1152 | 27.52 | 0.11992 | 25.1 | #N/A | 0.093195 | 27.3 | #N/A | 100 | 8295 | 90.57 | 21.37
2021-07-17 00:15 | 0.078344 | 25.22 | 0.1152 | 27.48 | 0.11992 | 25 | #N/A | 0.093389 | 27.21 | #N/A | 100 | 8294 | 90.56 | 21.29
2021-07-17 00:30 | 0.078344 | 25.12 | 0.11497 | 27.4 | 0.12 | 24.93 | #N/A | 0.093427 | 27.14 | #N/A | 100 | 8292 | 90.55 | 21.32
2021-07-17 00:45 | 0.078344 | 25.09 | 0.11497 | 27.33 | 0.11996 | 24.83 | #N/A | 0.093466 | 27.06 | #N/A | 100 | 8289 | 90.54 | 21.37
2021-07-17 01:00 | 0.078344 | 24.97 | 0.11497 | 27.29 | 0.11996 | 24.72 | #N/A | 0.093583 | 27 | #N/A | 100 | 8289 | 90.53 | 21.67
2021-07-17 01:15 | 0.078344 | 24.86 | 0.11474 | 27.2 | 0.11992 | 24.6 | #N/A | 0.09366 | 26.91 | #N/A | 100 | 8291 | 90.53 | 21.72
2021-07-17 01:30 | 0.078344 | 24.76 | 0.11474 | 27.13 | 0.11992 | 24.49 | #N/A | 0.093777 | 26.83 | #N/A | 100 | 8286 | 90.53 | 21.5
2021-07-17 01:45 | 0.078344 | 24.68 | 0.11474 | 27.09 | 0.11988 | 24.39 | #N/A | 0.093738 | 26.78 | #N/A | 100 | 8284 | 90.53 | 21.46
2021-07-17 02:00 | 0.078104 | 24.56 | 0.11474 | 27 | 0.11992 | 24.3 | #N/A | 0.093815 | 26.7 | #N/A | 100 | 8285 | 90.54 | 21.49
2021-07-17 02:15 | 0.078104 | 24.47 | 0.11474 | 26.94 | 0.11992 | 24.2 | #N/A | 0.093893 | 26.61 | #N/A | 100 | 8285 | 90.54 | 21.45
2021-07-17 02:30 | 0.077863 | 24.37 | 0.11474 | 26.9 | 0.11992 | 24.1 | #N/A | 0.09397 | 26.55 | #N/A | 100 | 8282 | 90.54 | 21.38
2021-07-17 02:45 | 0.077863 | 24.31 | 0.11474 | 26.81 | 0.11996 | 24.03 | #N/A | 0.094087 | 26.48 | #N/A | 100 | 8282 | 90.54 | 21.29
2021-07-17 03:00 | 0.077863 | 24.25 | 0.11452 | 26.77 | 0.11992 | 23.93 | #N/A | 0.094203 | 26.4 | #N/A | 100 | 8279 | 90.53 | 21.21
2021-07-17 03:15 | 0.077863 | 24.14 | 0.11452 | 26.7 | 0.11984 | 23.86 | #N/A | 0.094203 | 26.33 | #N/A | 100 | 8277 | 90.53 | 21.11
2021-07-17 03:30 | 0.077622 | 24.07 | 0.11452 | 26.63 | 0.1198 | 23.77 | #N/A | 0.094281 | 26.27 | #N/A | 100 | 8276 | 90.54 | 20.98
2021-07-17 03:45 | 0.077622 | 23.97 | 0.11452 | 26.57 | 0.1198 | 23.7 | #N/A | 0.094397 | 26.2 | #N/A | 100 | 8273 | 90.55 | 20.81
2021-07-17 04:00 | 0.07738 | 23.91 | 0.11429 | 26.51 | 0.1198 | 23.63 | #N/A | 0.094436 | 26.1 | #N/A | 100 | 8273 | 90.55 | 20.65
2021-07-17 04:15 | 0.07738 | 23.87 | 0.11452 | 26.45 | 0.11977 | 23.59 | #N/A | 0.094552 | 26.05 | #N/A | 100 | 8273 | 90.55 | 20.56
2021-07-17 04:30 | 0.07738 | 23.79 | 0.11452 | 26.39 | 0.11969 | 23.5 | #N/A | 0.094669 | 25.99 | #N/A | 100 | 8269 | 90.56 | 20.5
2021-07-17 04:45 | 0.07738 | 23.73 | 0.11429 | 26.31 | 0.11969 | 23.5 | #N/A | 0.094707 | 25.9 | #N/A | 100 | 8268 | 90.56 | 20.43
2021-07-17 05:00 | 0.07738 | 23.69 | 0.11429 | 26.28 | 0.11969 | 23.43 | #N/A | 0.094746 | 25.86 | #N/A | 100 | 8267 | 90.57 | 20.29
2021-07-17 05:15 | 0.077139 | 23.67 | 0.11429 | 26.17 | 0.11965 | 23.4 | #N/A | 0.094863 | 25.8 | #N/A | 100 | 8266 | 90.58 | 20.26
2021-07-17 05:30 | 0.077139 | 23.59 | 0.11429 | 26.1 | 0.11965 | 23.33 | #N/A | 0.094979 | 25.71 | #N/A | 100 | 8266 | 90.6 | 20.31
2021-07-17 05:45 | 0.076898 | 23.5 | 0.11429 | 26.04 | 0.11969 | 23.29 | #N/A | 0.094979 | 25.69 | #N/A | 100 | 8265 | 90.61 | 20.31
2021-07-17 06:00 | 0.076898 | 23.49 | 0.11407 | 26 | 0.11961 | 23.2 | #N/A | 0.095057 | 25.6 | #N/A | 100 | 8264 | 90.62 | 20.29
2021-07-17 06:15 | 0.076898 | 23.4 | 0.11407 | 25.92 | 0.11957 | 23.2 | #N/A | 0.095095 | 25.55 | #N/A | 100 | 8263 | 90.63 | 20.4
2021-07-17 06:30 | 0.076898 | 23.4 | 0.11384 | 25.89 | 0.11953 | 23.17 | #N/A | 0.095134 | 25.5 | #N/A | 100 | 8265 | 90.65 | 20.92
2021-07-17 06:45 | 0.076898 | 23.39 | 0.11384 | 25.8 | 0.11949 | 23.2 | #N/A | 0.095251 | 25.45 | #N/A | 100 | 8262 | 90.65 | 21.64
2021-07-17 07:00 | 0.076898 | 23.41 | 0.11384 | 25.8 | 0.11946 | 23.2 | #N/A | 0.095289 | 25.4 | #N/A | 100 | 8262 | 90.66 | 22.41
2021-07-17 07:15 | 0.076898 | 23.51 | 0.11361 | 25.71 | 0.11934 | 23.3 | #N/A | 0.095328 | 25.33 | #N/A | 100 | 8260 | 90.68 | 23.19
2021-07-17 07:30 | 0.076898 | 23.71 | 0.11361 | 25.7 | 0.11915 | 23.46 | #N/A | 0.095367 | 25.3 | #N/A | 100 | 8261 | 90.69 | 23.91
2021-07-17 07:45 | 0.076898 | 23.97 | 0.11339 | 25.66 | 0.11895 | 23.71 | #N/A | 0.095483 | 25.29 | #N/A | 100 | 8265 | 90.71 | 24.52
2021-07-17 08:00 | 0.076898 | 24.27 | 0.11339 | 25.6 | 0.11876 | 24.07 | #N/A | 0.095483 | 25.2 | #N/A | 100 | 8267 | 90.72 | 25.08
2021-07-17 08:15 | 0.076898 | 24.64 | 0.11339 | 25.6 | 0.11841 | 24.51 | #N/A | 0.095444 | 25.2 | #N/A | 100 | 8271 | 90.72 | 25.55
2021-07-17 08:30 | 0.076898 | 24.97 | 0.11339 | 25.6 | 0.11814 | 24.95 | #N/A | 0.095483 | 25.2 | #N/A | 100 | 8273 | 90.73 | 25.9
2021-07-17 08:45 | 0.076898 | 25.19 | 0.11339 | 25.6 | 0.11779 | 25.29 | #N/A | 0.095522 | 25.25 | #N/A | 100 | 8281 | 90.75 | 25.85
2021-07-17 09:00 | 0.076898 | 25.34 | 0.11339 | 25.6 | 0.11755 | 25.49 | #N/A | 0.095522 | 25.3 | #N/A | 100 | 8287 | 90.75 | 26.12
2021-07-17 09:15 | 0.076898 | 25.57 | 0.11339 | 25.6 | 0.11721 | 25.83 | #N/A | 0.095444 | 25.33 | #N/A | 100 | 8295 | 90.74 | 27.29
2021-07-17 09:30 | 0.076898 | 26.13 | 0.11339 | 25.65 | 0.1167 | 26.53 | #N/A | 0.095328 | 25.4 | #N/A | 100 | 8308 | 90.74 | 27.97
2021-07-17 09:45 | 0.076898 | 26.66 | 0.11339 | 25.7 | 0.11627 | 27.23 | #N/A | 0.095328 | 25.5 | #N/A | 100 | 8318 | 90.73 | 28.47
2021-07-17 10:00 | 0.076898 | 27.13 | 0.11339 | 25.74 | 0.11593 | 27.85 | #N/A | 0.095251 | 25.57 | #N/A | 100 | 8330 | 90.73 | 28.82
2021-07-17 10:15 | 0.076656 | 27.56 | 0.11361 | 25.8 | 0.11546 | 28.4 | #N/A | 0.095173 | 25.71 | #N/A | 100 | 8339 | 90.73 | 29.29
2021-07-17 10:30 | 0.076656 | 27.96 | 0.11384 | 25.88 | 0.11503 | 28.98 | #N/A | 0.095018 | 25.85 | #N/A | 100 | 8352 | 90.74 | 29.72
2021-07-17 10:45 | 0.076415 | 28.27 | 0.11384 | 25.98 | 0.11461 | 29.53 | #N/A | 0.09494 | 26.01 | #N/A | 100 | 8365 | 90.75 | 30.22
2021-07-17 11:00 | 0.076173 | 28.41 | 0.11407 | 26.08 | 0.11422 | 30.06 | #N/A | 0.094746 | 26.19 | #N/A | 100 | 8375 | 90.74 | 30.77
2021-07-17 11:15 | 0.075931 | 28.57 | 0.11407 | 26.26 | 0.11395 | 30.63 | #N/A | 0.094785 | 26.39 | #N/A | 100 | 8384 | 90.75 | 31.46
2021-07-17 11:30 | 0.07569 | 28.77 | 0.11429 | 26.39 | 0.11356 | 31.25 | #N/A | 0.094591 | 26.58 | #N/A | 100 | 8394 | 90.74 | 31.84
2021-07-17 11:45 | 0.07569 | 29.15 | 0.11452 | 26.54 | 0.11317 | 31.9 | #N/A | 0.094436 | 26.8 | #N/A | 100 | 8402 | 90.75 | 32.36
2021-07-17 12:00 | 0.07569 | 29.75 | 0.11452 | 26.67 | 0.11278 | 32.53 | #N/A | 0.09432 | 27.02 | #N/A | 100 | 8411 | 90.74 | 32.73
2021-07-17 12:15 | 0.075448 | 30.35 | 0.11452 | 26.81 | 0.11243 | 33.11 | #N/A | 0.094203 | 27.27 | #N/A | 100 | 8415 | 90.73 | 32.82
2021-07-17 12:30 | 0.07569 | 30.89 | 0.11474 | 26.97 | 0.11201 | 33.59 | #N/A | 0.094009 | 27.51 | #N/A | 100 | 8419 | 90.72 | 32.99
2021-07-17 12:45 | 0.075448 | 31.33 | 0.11474 | 27.13 | 0.1117 | 34.03 | #N/A | 0.093854 | 27.77 | #N/A | 100 | 8420 | 90.71 | 33.19
2021-07-17 13:00 | 0.075448 | 31.71 | 0.11474 | 27.29 | 0.11135 | 34.39 | #N/A | 0.093777 | 28.01 | #N/A | 100 | 8418 | 90.7 | 33.29
2021-07-17 13:15 | 0.075448 | 32.01 | 0.11474 | 27.46 | 0.11119 | 34.69 | #N/A | 0.093583 | 28.27 | #N/A | 100 | 8418 | 90.7 | 33.48
2021-07-17 13:30 | 0.075206 | 32.29 | 0.11474 | 27.64 | 0.11077 | 34.9 | #N/A | 0.093544 | 28.52 | #N/A | 100 | 8419 | 90.69 | 33.6
2021-07-17 13:45 | 0.075206 | 32.54 | 0.1152 | 27.83 | 0.11057 | 35 | #N/A | 0.09335 | 28.77 | #N/A | 100 | 8420 | 90.68 | 33.6
2021-07-17 14:00 | 0.074964 | 32.76 | 0.1152 | 28 | 0.11026 | 35 | #N/A | 0.093272 | 29 | #N/A | 100 | 8422 | 90.67 | 33.65
2021-07-17 14:15 | 0.074964 | 32.92 | 0.11542 | 28.22 | 0.10995 | 34.92 | #N/A | 0.093117 | 29.22 | #N/A | 100 | 8425 | 90.65 | 33.75
2021-07-17 14:30 | 0.074964 | 32.99 | 0.11565 | 28.39 | 0.10976 | 34.71 | #N/A | 0.093001 | 29.41 | #N/A | 100 | 8427 | 90.64 | 33.82
2021-07-17 14:45 | 0.074721 | 33.01 | 0.11565 | 28.55 | 0.10945 | 34.37 | #N/A | 0.092884 | 29.61 | #N/A | 100 | 8428 | 90.63 | 33.93
2021-07-17 15:00 | 0.074479 | 33.01 | 0.11587 | 28.71 | 0.1091 | 34.03 | #N/A | 0.092807 | 29.77 | #N/A | 100 | 8428 | 90.61 | 34.11
2021-07-17 15:15 | 0.074237 | 32.98 | 0.11587 | 28.84 | 0.10894 | 33.71 | #N/A | 0.092652 | 29.94 | #N/A | 100 | 8428 | 90.59 | 34.31
2021-07-17 15:30 | 0.073994 | 32.98 | 0.11587 | 28.98 | 0.10887 | 33.4 | #N/A | 0.092535 | 30.06 | #N/A | 100 | 8422 | 90.58 | 34.42
2021-07-17 15:45 | 0.073751 | 32.95 | 0.11587 | 29.1 | 0.10867 | 33.13 | #N/A | 0.092458 | 30.17 | #N/A | 100 | 8420 | 90.56 | 34.48
2021-07-17 16:00 | 0.073751 | 32.99 | 0.11587 | 29.21 | 0.10852 | 32.87 | #N/A | 0.092419 | 30.27 | #N/A | 100 | 8414 | 90.56 | 34.39
2021-07-17 16:15 | 0.073509 | 33.01 | 0.1161 | 29.31 | 0.10844 | 32.65 | #N/A | 0.09238 | 30.33 | #N/A | 100 | 8408 | 90.57 | 34.57
2021-07-17 16:30 | 0.073509 | 33.11 | 0.1161 | 29.4 | 0.10825 | 32.45 | #N/A | 0.092186 | 30.4 | #N/A | 100 | 8403 | 90.55 | 34.42
2021-07-17 16:45 | 0.073509 | 33.11 | 0.1161 | 29.5 | 0.10813 | 32.27 | #N/A | 0.092147 | 30.42 | #N/A | 100 | 8395 | 90.54 | 34.37
2021-07-17 17:00 | 0.073266 | 33.09 | 0.11632 | 29.61 | 0.10793 | 32.16 | #N/A | 0.09207 | 30.5 | #N/A | 100 | 8387 | 90.54 | 34.1
2021-07-17 17:15 | 0.073023 | 32.96 | 0.11655 | 29.7 | 0.10782 | 32.07 | #N/A | 0.091992 | 30.5 | #N/A | 100 | 8380 | 90.53 | 33.85
2021-07-17 17:30 | 0.072537 | 32.84 | 0.11655 | 29.73 | 0.10759 | 31.99 | #N/A | 0.091953 | 30.5 | #N/A | 100 | 8372 | 90.53 | 33.63
2021-07-17 17:45 | 0.072537 | 32.67 | 0.11655 | 29.8 | 0.10755 | 31.9 | #N/A | 0.091953 | 30.5 | #N/A | 100 | 8364 | 90.53 | 33.26
2021-07-17 18:00 | 0.072294 | 32.52 | 0.11655 | 29.87 | 0.10724 | 31.8 | #N/A | 0.091798 | 30.5 | #N/A | 100 | 8358 | 90.53 | 32.88
2021-07-17 18:15 | 0.07205 | 32.38 | 0.11655 | 29.9 | 0.1072 | 31.77 | #N/A | 0.091759 | 30.5 | #N/A | 100 | 8352 | 90.52 | 32.51
2021-07-17 18:30 | 0.07205 | 32.21 | 0.11677 | 29.92 | 0.10712 | 31.7 | #N/A | 0.091798 | 30.5 | #N/A | 100 | 8344 | 90.53 | 32.07
2021-07-17 18:45 | 0.07205 | 32.04 | 0.11677 | 29.97 | 0.10708 | 31.56 | #N/A | 0.091759 | 30.5 | #N/A | 100 | 8338 | 90.54 | 31.58
2021-07-17 19:00 | 0.071807 | 31.8 | 0.11677 | 29.99 | 0.10689 | 31.31 | #N/A | 0.091798 | 30.5 | #N/A | 100 | 8332 | 90.55 | 31.07
2021-07-17 19:15 | 0.071564 | 31.51 | 0.11677 | 30 | 0.10681 | 31.03 | #N/A | 0.091798 | 30.5 | #N/A | 100 | 8327 | 90.57 | 30.51
2021-07-17 19:30 | 0.07132 | 31.23 | 0.117 | 30 | 0.10673 | 30.73 | #N/A | 0.091798 | 30.47 | #N/A | 100 | 8320 | 90.6 | 29.81
2021-07-17 19:45 | 0.071076 | 30.91 | 0.11677 | 30 | 0.10677 | 30.43 | #N/A | 0.091798 | 30.4 | #N/A | 100 | 8317 | 90.62 | 28.84
2021-07-17 20:00 | 0.071076 | 30.55 | 0.11677 | 29.97 | 0.10677 | 30.11 | #N/A | 0.091837 | 30.36 | #N/A | 100 | 8311 | 90.64 | 27.93
2021-07-17 20:15 | 0.071076 | 30.23 | 0.117 | 29.91 | 0.10677 | 29.8 | #N/A | 0.091798 | 30.3 | #N/A | 100 | 8312 | 90.66 | 27.2
2021-07-17 20:30 | 0.071076 | 29.89 | 0.11677 | 29.9 | 0.10673 | 29.51 | #N/A | 0.091915 | 30.21 | #N/A | 100 | 8303 | 90.69 | 26.57
2021-07-17 20:45 | 0.071076 | 29.62 | 0.11677 | 29.82 | 0.10677 | 29.25 | #N/A | 0.091915 | 30.13 | #N/A | 100 | 8302 | 90.7 | 26.03
2021-07-17 21:00 | 0.070832 | 29.31 | 0.11655 | 29.77 | 0.10673 | 29 | #N/A | 0.092031 | 30.04 | #N/A | 100 | 8300 | 90.73 | 25.63
2021-07-17 21:15 | 0.070832 | 29.05 | 0.11655 | 29.7 | 0.10669 | 28.77 | #N/A | 0.091992 | 29.94 | #N/A | 100 | 8297 | 90.74 | 25.32
2021-07-17 21:30 | 0.070589 | 28.81 | 0.11655 | 29.65 | 0.10669 | 28.55 | #N/A | 0.092031 | 29.85 | #N/A | 100 | 8295 | 90.74 | 25.24
2021-07-17 21:45 | 0.070589 | 28.57 | 0.11632 | 29.52 | 0.10677 | 28.35 | #N/A | 0.092186 | 29.74 | #N/A | 100 | 8291 | 90.75 | 25.24
2021-07-17 22:00 | 0.070589 | 28.37 | 0.11632 | 29.44 | 0.10665 | 28.16 | #N/A | 0.092225 | 29.63 | #N/A | 100 | 8289 | 90.77 | 25.2
2021-07-17 22:15 | 0.070589 | 28.16 | 0.1161 | 29.36 | 0.10669 | 27.99 | #N/A | 0.092264 | 29.53 | #N/A | 100 | 8288 | 90.81 | 25.11
2021-07-17 22:30 | 0.070345 | 28.01 | 0.1161 | 29.28 | 0.10662 | 27.85 | #N/A | 0.092341 | 29.43 | #N/A | 100 | 8287 | 90.85 | 25.01
2021-07-17 22:45 | 0.070101 | 27.85 | 0.1161 | 29.2 | 0.10662 | 27.72 | #N/A | 0.092341 | 29.32 | #N/A | 100 | 8288 | 90.87 | 24.91
2021-07-17 23:00 | 0.070101 | 27.72 | 0.1161 | 29.11 | 0.10646 | 27.62 | #N/A | 0.092458 | 29.23 | #N/A | 100 | 8281 | 90.86 | 24.81
2021-07-17 23:15 | 0.070101 | 27.61 | 0.11587 | 29.03 | 0.10646 | 27.52 | #N/A | 0.092535 | 29.13 | #N/A | 100 | 8263 | 90.85 | 24.84
2021-07-17 23:30 | 0.070101 | 27.48 | 0.11587 | 28.96 | 0.10642 | 27.42 | #N/A | 0.092496 | 29.04 | #N/A | 100 | 8267 | 90.86 | 24.82
2021-07-17 23:45 | 0.070101 | 27.38 | 0.11587 | 28.88 | 0.10642 | 27.31 | #N/A | 0.092652 | 28.95 | #N/A | 100 | 8265 | 90.86 | 24.74
2021-07-18 | 0.069856 | 27.31 | 0.11565 | 28.8 | 0.10631 | 27.26 | #N/A | 0.09269 | 28.85 | #N/A | 100 | 8264 | 90.84 | 24.66
2021-07-18 00:15 | 0.069856 | 27.2 | 0.11565 | 28.72 | 0.10634 | 27.19 | #N/A | 0.092807 | 28.79 | #N/A | 100 | 8264 | 90.86 | 24.57
2021-07-18 00:30 | 0.069856 | 27.11 | 0.11565 | 28.68 | 0.10634 | 27.1 | #N/A | 0.092846 | 28.7 | #N/A | 100 | 8264 | 90.91 | 24.74
2021-07-18 00:45 | 0.069612 | 27.03 | 0.11565 | 28.6 | 0.10631 | 27.02 | #N/A | 0.092846 | 28.6 | #N/A | 100 | 8263 | 90.94 | 24.71
2021-07-18 01:00 | 0.069612 | 26.92 | 0.11565 | 28.52 | 0.10627 | 26.91 | #N/A | 0.092962 | 28.53 | #N/A | 100 | 8263 | 90.95 | 23.81
2021-07-18 01:15 | 0.069612 | 26.75 | 0.11565 | 28.47 | 0.10619 | 26.73 | #N/A | 0.093039 | 28.47 | #N/A | 100 | 8260 | 90.93 | 23.1
2021-07-18 01:30 | 0.069612 | 26.59 | 0.11542 | 28.4 | 0.10623 | 26.55 | #N/A | 0.093117 | 28.4 | #N/A | 100 | 8260 | 90.96 | 22.9
2021-07-18 01:45 | 0.069612 | 26.43 | 0.1152 | 28.33 | 0.10627 | 26.41 | #N/A | 0.093233 | 28.3 | #N/A | 100 | 8256 | 90.96 | 22.91
2021-07-18 02:00 | 0.069612 | 26.31 | 0.1152 | 28.26 | 0.10615 | 26.27 | #N/A | 0.093195 | 28.23 | #N/A | 100 | 8256 | 90.92 | 22.67
2021-07-18 02:15 | 0.069612 | 26.17 | 0.1152 | 28.2 | 0.10619 | 26.13 | #N/A | 0.093195 | 28.16 | #N/A | 100 | 8253 | 90.91 | 22.56
2021-07-18 02:30 | 0.069612 | 26.07 | 0.1152 | 28.13 | 0.10607 | 26.02 | #N/A | 0.093311 | 28.07 | #N/A | 100 | 8253 | 90.9 | 22.52
2021-07-18 02:45 | 0.069368 | 25.95 | 0.11497 | 28.01 | 0.10611 | 25.91 | #N/A | 0.093427 | 28 | #N/A | 100 | 8252 | 90.89 | 22.42
2021-07-18 03:00 | 0.069368 | 25.86 | 0.11497 | 27.94 | 0.10596 | 25.82 | #N/A | 0.093505 | 27.91 | #N/A | 100 | 8251 | 90.88 | 22.32
2021-07-18 03:15 | 0.069368 | 25.77 | 0.11497 | 27.89 | 0.10603 | 25.72 | #N/A | 0.093583 | 27.83 | #N/A | 100 | 8251 | 90.87 | 22.22
2021-07-18 03:30 | 0.069123 | 25.71 | 0.11474 | 27.8 | 0.10603 | 25.67 | #N/A | 0.093544 | 27.76 | #N/A | 100 | 8249 | 90.88 | 22.16
2021-07-18 03:45 | 0.069123 | 25.61 | 0.11474 | 27.73 | 0.10584 | 25.6 | #N/A | 0.093621 | 27.69 | #N/A | 100 | 8247 | 90.89 | 22.14
2021-07-18 04:00 | 0.069123 | 25.59 | 0.11474 | 27.7 | 0.10588 | 25.55 | #N/A | 0.093738 | 27.6 | #N/A | 100 | 8246 | 90.9 | 22.23
2021-07-18 04:15 | 0.068879 | 25.5 | 0.11474 | 27.6 | 0.10588 | 25.5 | #N/A | 0.093699 | 27.52 | #N/A | 100 | 8244 | 90.89 | 22.38
2021-07-18 04:30 | 0.068879 | 25.45 | 0.11474 | 27.55 | 0.10584 | 25.42 | #N/A | 0.093738 | 27.47 | #N/A | 100 | 8246 | 90.89 | 22.36
2021-07-18 04:45 | 0.068634 | 25.39 | 0.11452 | 27.5 | 0.10576 | 25.39 | #N/A | 0.093815 | 27.4 | #N/A | 100 | 8244 | 90.88 | 22.27
2021-07-18 05:00 | 0.068879 | 25.33 | 0.11474 | 27.42 | 0.10572 | 25.3 | #N/A | 0.093815 | 27.31 | #N/A | 100 | 8240 | 90.89 | 22.16
2021-07-18 05:15 | 0.068634 | 25.27 | 0.11474 | 27.4 | 0.10569 | 25.27 | #N/A | 0.093854 | 27.29 | #N/A | 100 | 8238 | 90.89 | 22.14
2021-07-18 05:30 | 0.068634 | 25.2 | 0.11452 | 27.31 | 0.10565 | 25.2 | #N/A | 0.093893 | 27.2 | #N/A | 100 | 8240 | 90.88 | 22.1
2021-07-18 05:45 | 0.068634 | 25.13 | 0.11452 | 27.29 | 0.10561 | 25.12 | #N/A | 0.094048 | 27.15 | #N/A | 100 | 8238 | 90.89 | 21.89
2021-07-18 06:00 | 0.068634 | 25.11 | 0.11452 | 27.2 | 0.10561 | 25.1 | #N/A | 0.094009 | 27.1 | #N/A | 100 | 8238 | 90.92 | 21.65
2021-07-18 06:15 | 0.068634 | 25.1 | 0.11452 | 27.18 | 0.10553 | 25.1 | #N/A | 0.094203 | 27 | #N/A | 100 | 8236 | 90.94 | 21.72
2021-07-18 06:30 | 0.068634 | 25.1 | 0.11452 | 27.1 | 0.10553 | 25.1 | #N/A | 0.094203 | 26.99 | #N/A | 100 | 8232 | 90.93 | 21.81
2021-07-18 06:45 | 0.068634 | 25.1 | 0.11452 | 27.09 | 0.10549 | 25.1 | #N/A | 0.094281 | 26.9 | #N/A | 100 | 8234 | 90.96 | 21.99
2021-07-18 07:00 | 0.068389 | 25.11 | 0.11429 | 27 | 0.10534 | 25.1 | #N/A | 0.094203 | 26.87 | #N/A | 100 | 8235 | 90.99 | 22.16
2021-07-18 07:15 | 0.068389 | 25.13 | 0.11452 | 27 | 0.10518 | 25.12 | #N/A | 0.094281 | 26.8 | #N/A | 100 | 8235 | 91 | 22.35
2021-07-18 07:30 | 0.068144 | 25.15 | 0.11429 | 26.91 | 0.10522 | 25.2 | #N/A | 0.09432 | 26.8 | #N/A | 100 | 8235 | 90.99 | 22.79
2021-07-18 07:45 | 0.068389 | 25.29 | 0.11429 | 26.9 | 0.10506 | 25.33 | #N/A | 0.094281 | 26.73 | #N/A | 100 | 8244 | 91 | 24.78
2021-07-18 08:00 | 0.068389 | 25.75 | 0.11429 | 26.89 | 0.10479 | 25.75 | #N/A | 0.094242 | 26.7 | #N/A | 100 | 8245 | 91.02 | 26.31
2021-07-18 08:15 | 0.068389 | 26.17 | 0.11429 | 26.8 | 0.10468 | 26.15 | #N/A | 0.094281 | 26.7 | #N/A | 100 | 8247 | 91.02 | 25.94
2021-07-18 08:30 | 0.068389 | 26.52 | 0.11407 | 26.8 | 0.10444 | 26.56 | #N/A | 0.094126 | 26.7 | #N/A | 100 | 8254 | 91.02 | 27.08
2021-07-18 08:45 | 0.068144 | 27.1 | 0.11429 | 26.8 | 0.10421 | 27.22 | #N/A | 0.094087 | 26.7 | #N/A | 100 | 8261 | 91.03 | 27.85
2021-07-18 09:00 | 0.068389 | 27.77 | 0.11429 | 26.8 | 0.10386 | 27.91 | #N/A | 0.094009 | 26.72 | #N/A | 100 | 8267 | 91.04 | 28.26
2021-07-18 09:15 | 0.068144 | 28.43 | 0.11407 | 26.86 | 0.10359 | 28.63 | #N/A | 0.093893 | 26.8 | #N/A | 100 | 8281 | 91.04 | 28.88
2021-07-18 09:30 | 0.068144 | 29.11 | 0.11429 | 26.9 | 0.10332 | 29.42 | #N/A | 0.093815 | 26.88 | #N/A | 100 | 8288 | 91.03 | 29.54
2021-07-18 09:45 | 0.068144 | 29.67 | 0.11429 | 26.97 | 0.10305 | 30.11 | #N/A | 0.093738 | 27.01 | #N/A | 100 | 8296 | 91.03 | 29.59
2021-07-18 10:00 | 0.068144 | 30.19 | 0.11429 | 27.06 | 0.10274 | 30.79 | #N/A | 0.093466 | 27.16 | #N/A | 100 | 8311 | 91.03 | 30.15
2021-07-18 10:15 | 0.068144 | 30.71 | 0.11429 | 27.16 | 0.10254 | 31.51 | #N/A | 0.093427 | 27.34 | #N/A | 100 | 8323 | 91.03 | 30.94
2021-07-18 10:30 | 0.068144 | 31.23 | 0.11452 | 27.28 | 0.10239 | 32.27 | #N/A | 0.093272 | 27.52 | #N/A | 100 | 8333 | 91.04 | 31.83
2021-07-18 10:45 | 0.068144 | 31.59 | 0.11452 | 27.43 | 0.10212 | 32.99 | #N/A | 0.093039 | 27.73 | #N/A | 100 | 8344 | 91.04 | 32.29
2021-07-18 11:00 | 0.067899 | 31.75 | 0.11474 | 27.57 | 0.10188 | 33.71 | #N/A | 0.092923 | 27.96 | #N/A | 100 | 8356 | 91.05 | 32.92
2021-07-18 11:15 | 0.067899 | 31.85 | 0.11474 | 27.74 | 0.10161 | 34.39 | #N/A | 0.092729 | 28.19 | #N/A | 100 | 8365 | 91.04 | 33.17
2021-07-18 11:30 | 0.067654 | 31.91 | 0.11474 | 27.91 | 0.1015 | 35.01 | #N/A | 0.092613 | 28.45 | #N/A | 100 | 8374 | 91.04 | 33.24
2021-07-18 11:45 | 0.067899 | 32.19 | 0.11474 | 28.12 | 0.10122 | 35.58 | #N/A | 0.092496 | 28.73 | #N/A | 100 | 8382 | 91.03 | 33.45
2021-07-18 12:00 | 0.067654 | 32.69 | 0.1152 | 28.32 | 0.10099 | 36.1 | #N/A | 0.092264 | 29.01 | #N/A | 100 | 8388 | 91.02 | 33.77
2021-07-18 12:15 | 0.067654 | 33.29 | 0.1152 | 28.5 | 0.10076 | 36.57 | #N/A | 0.092147 | 29.29 | #N/A | 100 | 8394 | 91 | 34.16
2021-07-18 12:30 | 0.067654 | 33.83 | 0.1152 | 28.68 | 0.10064 | 36.98 | #N/A | 0.091953 | 29.57 | #N/A | 100 | 8398 | 90.99 | 34.15
2021-07-18 12:45 | 0.067654 | 34.26 | 0.11542 | 28.85 | 0.10064 | 37.31 | #N/A | 0.091837 | 29.85 | #N/A | 100 | 8397 | 90.97 | 34.49
2021-07-18 13:00 | 0.067654 | 34.63 | 0.11565 | 29.03 | 0.10037 | 37.61 | #N/A | 0.091604 | 30.14 | #N/A | 100 | 8390 | 90.95 | 34.93
2021-07-18 13:15 | 0.067654 | 34.91 | 0.11587 | 29.23 | 0.1001 | 37.85 | #N/A | 0.091682 | 30.41 | #N/A | 100 | 8389 | 90.94 | 35.22
2021-07-18 13:30 | 0.067409 | 35.19 | 0.11587 | 29.41 | 0.099905 | 37.99 | #N/A | 0.091449 | 30.68 | #N/A | 100 | 8394 | 90.93 | 35.57
2021-07-18 13:45 | 0.067409 | 35.43 | 0.11587 | 29.61 | 0.099673 | 38 | #N/A | 0.091216 | 30.92 | #N/A | 100 | 8397 | 90.92 | 35.84
2021-07-18 14:00 | 0.067164 | 35.59 | 0.1161 | 29.83 | 0.09944 | 37.85 | #N/A | 0.091178 | 31.16 | #N/A | 100 | 8399 | 90.9 | 36
2021-07-18 14:15 | 0.067164 | 35.65 | 0.1161 | 30.02 | 0.099168 | 37.56 | #N/A | 0.091061 | 31.39 | #N/A | 100 | 8404 | 90.89 | 36.03
2021-07-18 14:30 | 0.066673 | 35.66 | 0.11632 | 30.18 | 0.099207 | 37.23 | #N/A | 0.090906 | 31.59 | #N/A | 100 | 8403 | 90.88 | 36.26
2021-07-18 14:45 | 0.066428 | 35.62 | 0.11655 | 30.35 | 0.098664 | 36.91 | #N/A | 0.09079 | 31.77 | #N/A | 100 | 8405 | 90.87 | 36.15
2021-07-18 15:00 | 0.066182 | 35.59 | 0.11655 | 30.5 | 0.098664 | 36.58 | #N/A | 0.090518 | 31.94 | #N/A | 100 | 8405 | 90.86 | 36.05
2021-07-18 15:15 | 0.066182 | 35.51 | 0.11655 | 30.65 | 0.098315 | 36.23 | #N/A | 0.090441 | 32.07 | #N/A | 100 | 8401 | 90.84 | 36.15
2021-07-18 15:30 | 0.066182 | 35.45 | 0.117 | 30.78 | 0.098082 | 35.86 | #N/A | 0.090324 | 32.19 | #N/A | 100 | 8402 | 90.82 | 36.18
2021-07-18 15:45 | 0.066182 | 35.43 | 0.117 | 30.91 | 0.097927 | 35.53 | #N/A | 0.090169 | 32.28 | #N/A | 100 | 8395 | 90.8 | 36.19
2021-07-18 16:00 | 0.065936 | 35.51 | 0.117 | 31.05 | 0.097656 | 35.22 | #N/A | 0.089936 | 32.35 | #N/A | 100 | 8393 | 90.77 | 36.34
2021-07-18 16:15 | 0.06569 | 35.59 | 0.117 | 31.17 | 0.097578 | 34.98 | #N/A | 0.089936 | 32.4 | #N/A | 100 | 8387 | 90.74 | 36.18
2021-07-18 16:30 | 0.06569 | 35.6 | 0.117 | 31.26 | 0.097423 | 34.73 | #N/A | 0.08982 | 32.4 | #N/A | 100 | 8380 | 90.74 | 35.7
2021-07-18 16:45 | 0.065444 | 35.49 | 0.117 | 31.33 | 0.097229 | 34.55 | #N/A | 0.089781 | 32.43 | #N/A | 100 | 8369 | 90.75 | 34.59
2021-07-18 17:00 | 0.065198 | 35.31 | 0.11722 | 31.4 | 0.097035 | 34.37 | #N/A | 0.089587 | 32.5 | #N/A | 100 | 8365 | 90.75 | 33.95
2021-07-18 17:15 | 0.064952 | 35.09 | 0.11722 | 31.44 | 0.09688 | 34.27 | #N/A | 0.089587 | 32.5 | #N/A | 100 | 8355 | 90.76 | 33.46
2021-07-18 17:30 | 0.064706 | 34.81 | 0.11722 | 31.5 | 0.096647 | 34.1 | #N/A | 0.089587 | 32.42 | #N/A | 100 | 8349 | 90.76 | 32.51
2021-07-18 17:45 | 0.064706 | 34.55 | 0.11745 | 31.54 | 0.096492 | 33.93 | #N/A | 0.089316 | 32.4 | #N/A | 100 | 8343 | 90.76 | 32.22
2021-07-18 18:00 | 0.06446 | 34.35 | 0.11745 | 31.59 | 0.096337 | 33.81 | #N/A | 0.08951 | 32.4 | #N/A | 100 | 8337 | 90.75 | 31.77
2021-07-18 18:15 | 0.064213 | 34.11 | 0.11745 | 31.6 | 0.096181 | 33.66 | #N/A | 0.089393 | 32.4 | #N/A | 100 | 8333 | 90.76 | 30.82
2021-07-18 18:30 | 0.064213 | 33.77 | 0.11745 | 31.6 | 0.096065 | 33.38 | #N/A | 0.089199 | 32.39 | #N/A | 100 | 8324 | 90.77 | 29.64
2021-07-18 18:45 | 0.063967 | 33.36 | 0.11745 | 31.6 | 0.095988 | 33.01 | #N/A | 0.089393 | 32.3 | #N/A | 100 | 8320 | 90.77 | 29.02
2021-07-18 19:00 | 0.06372 | 32.96 | 0.11745 | 31.6 | 0.095949 | 32.65 | #N/A | 0.089316 | 32.3 | #N/A | 100 | 8317 | 90.79 | 28.55
2021-07-18 19:15 | 0.06372 | 32.61 | 0.11745 | 31.6 | 0.095988 | 32.32 | #N/A | 0.089316 | 32.2 | #N/A | 100 | 8314 | 90.83 | 28.12
2021-07-18 19:30 | 0.06372 | 32.3 | 0.11745 | 31.54 | 0.09591 | 32.07 | #N/A | 0.08951 | 32.16 | #N/A | 100 | 8309 | 90.84 | 28.06
2021-07-18 19:45 | 0.06372 | 32.04 | 0.11745 | 31.5 | 0.095832 | 31.82 | #N/A | 0.089665 | 32.07 | #N/A | 100 | 8305 | 90.84 | 27.63
2021-07-18 20:00 | 0.06372 | 31.77 | 0.11745 | 31.44 | 0.095755 | 31.57 | #N/A | 0.089393 | 31.97 | #N/A | 100 | 8298 | 90.84 | 26.96
2021-07-18 20:15 | 0.06372 | 31.49 | 0.11722 | 31.39 | 0.095755 | 31.32 | #N/A | 0.089393 | 31.87 | #N/A | 100 | 8296 | 90.86 | 26.41
2021-07-18 20:30 | 0.06372 | 31.22 | 0.11722 | 31.31 | 0.095794 | 31.08 | #N/A | 0.089471 | 31.79 | #N/A | 100 | 8293 | 90.86 | 26.01
2021-07-18 20:45 | 0.06372 | 30.97 | 0.11722 | 31.25 | 0.095832 | 30.87 | #N/A | 0.089587 | 31.67 | #N/A | 100 | 8292 | 90.86 | 25.73
2021-07-18 21:00 | 0.063473 | 30.77 | 0.117 | 31.18 | 0.095794 | 30.67 | #N/A | 0.089587 | 31.57 | #N/A | 100 | 8290 | 90.87 | 25.46
2021-07-18 21:15 | 0.063473 | 30.56 | 0.117 | 31.08 | 0.095871 | 30.5 | #N/A | 0.089626 | 31.46 | #N/A | 100 | 8286 | 90.87 | 25.23
2021-07-18 21:30 | 0.063473 | 30.37 | 0.11722 | 30.94 | 0.095755 | 30.31 | #N/A | 0.089665 | 31.37 | #N/A | 100 | 8282 | 90.89 | 25.02
2021-07-18 21:45 | 0.063473 | 30.13 | 0.117 | 30.89 | 0.095794 | 30.11 | #N/A | 0.089781 | 31.26 | #N/A | 100 | 8280 | 90.91 | 24.76
2021-07-18 22:00 | 0.063226 | 29.93 | 0.117 | 30.81 | 0.095755 | 29.89 | #N/A | 0.089742 | 31.15 | #N/A | 100 | 8279 | 90.94 | 24.4
2021-07-18 22:15 | 0.063226 | 29.72 | 0.11677 | 30.71 | 0.095755 | 29.69 | #N/A | 0.089859 | 31.04 | #N/A | 100 | 8279 | 90.96 | 23.94
2021-07-18 22:30 | 0.063226 | 29.54 | 0.11677 | 30.65 | 0.095716 | 29.5 | #N/A | 0.089742 | 30.95 | #N/A | 100 | 8276 | 90.97 | 23.66
2021-07-18 22:45 | 0.062979 | 29.34 | 0.11655 | 30.55 | 0.095716 | 29.31 | #N/A | 0.089975 | 30.84 | #N/A | 100 | 8275 | 90.98 | 23.5
2021-07-18 23:00 | 0.062732 | 29.15 | 0.11655 | 30.46 | 0.095716 | 29.15 | #N/A | 0.089897 | 30.73 | #N/A | 100 | 8274 | 91.01 | 23.44
2021-07-18 23:15 | 0.062732 | 28.96 | 0.11655 | 30.4 | 0.095716 | 28.98 | #N/A | 0.090053 | 30.63 | #N/A | 100 | 8253 | 91.03 | 23.91
2021-07-18 23:30 | 0.062732 | 28.81 | 0.11632 | 30.3 | 0.095755 | 28.84 | #N/A | 0.089975 | 30.53 | #N/A | 100 | 8260 | 91.03 | 23.8
2021-07-18 23:45 | 0.062732 | 28.64 | 0.1161 | 30.23 | 0.095677 | 28.64 | #N/A | 0.090053 | 30.43 | #N/A | 100 | 8260 | 91.04 | 23.22
2021-07-19 | 0.062732 | 28.41 | 0.1161 | 30.12 | 0.095755 | 28.44 | #N/A | 0.09013 | 30.31 | #N/A | 100 | 8258 | 91.02 | 22.83
2021-07-19 00:15 | 0.062732 | 28.22 | 0.1161 | 30.07 | 0.0956 | 28.25 | #N/A | 0.090247 | 30.22 | #N/A | 100 | 8256 | 91.01 | 22.47
2021-07-19 00:30 | 0.062732 | 28.05 | 0.11587 | 29.97 | 0.0956 | 28.07 | #N/A | 0.090208 | 30.11 | #N/A | 100 | 8256 | 91 | 22.19
2021-07-19 00:45 | 0.062732 | 27.88 | 0.11587 | 29.9 | 0.0956 | 27.93 | #N/A | 0.090324 | 29.99 | #N/A | 100 | 8254 | 90.98 | 21.94
2021-07-19 01:00 | 0.062732 | 27.73 | 0.11587 | 29.8 | 0.095561 | 27.77 | #N/A | 0.090363 | 29.89 | #N/A | 100 | 8252 | 90.96 | 21.6
2021-07-19 01:15 | 0.062732 | 27.6 | 0.11587 | 29.7 | 0.095561 | 27.63 | #N/A | 0.090402 | 29.79 | #N/A | 100 | 8251 | 90.97 | 21.26
2021-07-19 01:30 | 0.062485 | 27.44 | 0.11587 | 29.62 | 0.095677 | 27.47 | #N/A | 0.090557 | 29.67 | #N/A | 100 | 8248 | 90.94 | 21
2021-07-19 01:45 | 0.062485 | 27.31 | 0.11565 | 29.49 | 0.095677 | 27.35 | #N/A | 0.090596 | 29.58 | #N/A | 100 | 8249 | 90.94 | 20.83
2021-07-19 02:00 | 0.062732 | 27.21 | 0.11565 | 29.4 | 0.095561 | 27.27 | #N/A | 0.090596 | 29.47 | #N/A | 100 | 8248 | 90.94 | 20.8
2021-07-19 02:15 | 0.062485 | 27.14 | 0.11565 | 29.31 | 0.095561 | 27.19 | #N/A | 0.090635 | 29.37 | #N/A | 100 | 8245 | 90.94 | 20.8
2021-07-19 02:30 | 0.062485 | 27.03 | 0.11565 | 29.23 | 0.095483 | 27.1 | #N/A | 0.090751 | 29.29 | #N/A | 100 | 8246 | 90.95 | 20.76
2021-07-19 02:45 | 0.062238 | 26.97 | 0.1152 | 29.17 | 0.095483 | 27.01 | #N/A | 0.090828 | 29.19 | #N/A | 100 | 8244 | 90.95 | 20.86
2021-07-19 03:00 | 0.062238 | 26.88 | 0.1152 | 29.09 | 0.095367 | 26.95 | #N/A | 0.090828 | 29.1 | #N/A | 100 | 8243 | 90.93 | 20.86
2021-07-19 03:15 | 0.062238 | 26.81 | 0.1152 | 29.01 | 0.095328 | 26.88 | #N/A | 0.090945 | 29.01 | #N/A | 100 | 8244 | 90.93 | 20.81
2021-07-19 03:30 | 0.062238 | 26.75 | 0.1152 | 28.93 | 0.095406 | 26.8 | #N/A | 0.090906 | 28.91 | #N/A | 100 | 8240 | 90.91 | 20.83
2021-07-19 03:45 | 0.062238 | 26.69 | 0.1152 | 28.85 | 0.095289 | 26.75 | #N/A | 0.090984 | 28.83 | #N/A | 100 | 8243 | 90.91 | 20.87
2021-07-19 04:00 | 0.061991 | 26.61 | 0.11497 | 28.79 | 0.095289 | 26.67 | #N/A | 0.091061 | 28.77 | #N/A | 100 | 8239 | 90.92 | 20.77
2021-07-19 04:15 | 0.062238 | 26.54 | 0.11497 | 28.71 | 0.095289 | 26.57 | #N/A | 0.0911 | 28.69 | #N/A | 100 | 8237 | 90.92 | 20.52
2021-07-19 04:30 | 0.061991 | 26.43 | 0.11474 | 28.67 | 0.095212 | 26.46 | #N/A | 0.091216 | 28.6 | #N/A | 100 | 8238 | 90.91 | 20.31
2021-07-19 04:45 | 0.061991 | 26.35 | 0.11474 | 28.6 | 0.095095 | 26.36 | #N/A | 0.091139 | 28.52 | #N/A | 100 | 8235 | 90.92 | 20.15
2021-07-19 05:00 | 0.061991 | 26.23 | 0.11474 | 28.53 | 0.095212 | 26.25 | #N/A | 0.091216 | 28.47 | #N/A | 100 | 8235 | 90.94 | 20.18
2021-07-19 05:15 | 0.061743 | 26.13 | 0.11474 | 28.48 | 0.095173 | 26.14 | #N/A | 0.091294 | 28.39 | #N/A | 100 | 8232 | 90.95 | 20.33
2021-07-19 05:30 | 0.061743 | 26.05 | 0.11474 | 28.4 | 0.095173 | 26.08 | #N/A | 0.091333 | 28.3 | #N/A | 100 | 8235 | 90.95 | 20.41
2021-07-19 05:45 | 0.061743 | 25.98 | 0.11452 | 28.35 | 0.095095 | 25.99 | #N/A | 0.09141 | 28.22 | #N/A | 100 | 8233 | 90.98 | 20.43
2021-07-19 06:00 | 0.061743 | 25.91 | 0.11452 | 28.27 | 0.095173 | 25.9 | #N/A | 0.091372 | 28.17 | #N/A | 100 | 8233 | 91 | 20.74
2021-07-19 06:15 | 0.061743 | 25.82 | 0.11452 | 28.2 | 0.094979 | 25.9 | #N/A | 0.091527 | 28.09 | #N/A | 100 | 8232 | 91.01 | 20.99
2021-07-19 06:30 | 0.061743 | 25.81 | 0.11429 | 28.15 | 0.094979 | 25.9 | #N/A | 0.091604 | 28 | #N/A | 100 | 8231 | 91.02 | 21.05
2021-07-19 06:45 | 0.061743 | 25.79 | 0.11452 | 28.03 | 0.09494 | 25.8 | #N/A | 0.091565 | 27.95 | #N/A | 100 | 8231 | 91.05 | 21.16
2021-07-19 07:00 | 0.061743 | 25.73 | 0.11452 | 27.99 | 0.095251 | 25.8 | #N/A | 0.091643 | 27.9 | #N/A | 100 | 8227 | 91.08 | 21.19
2021-07-19 07:15 | 0.061991 | 25.59 | 0.11452 | 27.91 | 0.10045 | 25.59 | #N/A | 0.091527 | 27.81 | #N/A | 100 | 8230 | 91.1 | 20.59
2021-07-19 07:30 | 0.07205 | 25.07 | 0.11429 | 27.88 | 0.1406 | 24.91 | #N/A | 0.09141 | 27.77 | #N/A | 100 | 8225 | 91.08 | 19.99
2021-07-19 07:45 | 0.091207 | 24.69 | 0.11452 | 27.81 | 0.16092 | 24.51 | 1.157 | 0.091372 | 27.7 | #N/A | 100 | 8225 | 91.08 | 19.78
2021-07-19 08:00 | 0.098929 | 24.51 | 0.11429 | 27.75 | 0.17004 | 24.37 | 1.1506 | 0.091527 | 27.6 | #N/A | 100 | 8223 | 91.08 | 19.79
2021-07-19 08:15 | 0.10333 | 24.42 | 0.11429 | 27.68 | 0.17454 | 24.3 | 1.143 | 0.091643 | 27.48 | #N/A | 100 | 8224 | 91.08 | 19.88
2021-07-19 08:30 | 0.10402 | 24.41 | 0.11429 | 27.57 | 0.17368 | 24.3 | 1.1218 | 0.091721 | 27.35 | #N/A | 100 | 8227 | 91.1 | 20.15
2021-07-19 08:45 | 0.10402 | 24.49 | 0.11407 | 27.5 | 0.1726 | 24.41 | 1.1119 | 0.091759 | 27.25 | #N/A | 100 | 8228 | 91.12 | 20.51
2021-07-19 09:00 | 0.10402 | 24.57 | 0.11407 | 27.4 | 0.17116 | 24.57 | 1.1039 | 0.091915 | 27.13 | #N/A | 100 | 8240 | 91.13 | 21.11
2021-07-19 09:15 | 0.10356 | 24.9 | 0.11384 | 27.31 | 0.16949 | 24.99 | 1.1013 | 0.091915 | 27.02 | #N/A | 100 | 8253 | 91.11 | 22.46
2021-07-19 09:30 | 0.1031 | 25.51 | 0.11384 | 27.25 | 0.16748 | 25.77 | 1.0966 | 0.091953 | 26.95 | #N/A | 100 | 8263 | 91.1 | 23.75
2021-07-19 09:45 | 0.10264 | 26.27 | 0.11384 | 27.19 | 0.16565 | 26.57 | 1.0886 | 0.091992 | 26.9 | #N/A | 100 | 8274 | 91.09 | 24.56
2021-07-19 10:00 | 0.10241 | 26.77 | 0.11361 | 27.11 | 0.16406 | 27.17 | 1.0805 | 0.091953 | 26.9 | #N/A | 100 | 8288 | 91.09 | 25.27
2021-07-19 10:15 | 0.10171 | 27.22 | 0.11384 | 27.1 | 0.16255 | 27.76 | 1.0748 | 0.091876 | 26.91 | #N/A | 100 | 8304 | 91.09 | 26.17
2021-07-19 10:30 | 0.10125 | 27.71 | 0.11384 | 27.11 | 0.16088 | 28.39 | 1.08 | 0.091837 | 27 | #N/A | 100 | 8319 | 91.1 | 27.1
2021-07-19 10:45 | 0.10079 | 28.2 | 0.11384 | 27.19 | 0.15933 | 29.07 | 1.0771 | 0.091759 | 27.11 | #N/A | 100 | 8327 | 91.1 | 27.86
2021-07-19 11:00 | 0.10055 | 28.5 | 0.11384 | 27.24 | 0.1579 | 29.51 | 1.0725 | 0.091682 | 27.24 | #N/A | 100 | 8339 | 91.1 | 28.07
2021-07-19 11:15 | 0.099858 | 28.71 | 0.11384 | 27.32 | 0.15662 | 29.86 | 1.0724 | 0.091604 | 27.37 | #N/A | 100 | 8349 | 91.1 | 28.77
2021-07-19 11:30 | 0.099394 | 28.89 | 0.11407 | 27.41 | 0.15534 | 30.28 | 1.0697 | 0.091449 | 27.54 | #N/A | 100 | 8354 | 91.1 | 28.71
2021-07-19 11:45 | 0.099162 | 29.06 | 0.11429 | 27.5 | 0.15452 | 30.3 | 1.0609 | 0.091372 | 27.71 | #N/A | 100 | 8358 | 91.09 | 28.7
2021-07-19 12:00 | 0.098929 | 29.2 | 0.11429 | 27.61 | 0.15371 | 30.3 | 1.0621 | 0.09141 | 27.87 | #N/A | 100 | 8358 | 91.08 | 28.85
2021-07-19 12:15 | 0.098464 | 29.29 | 0.11429 | 27.71 | 0.15305 | 30.24 | 1.0626 | 0.091255 | 28.03 | #N/A | 100 | 8366 | 91.08 | 28.7
2021-07-19 12:30 | 0.097999 | 29.34 | 0.11429 | 27.81 | 0.15239 | 30.28 | 1.0626 | 0.091216 | 28.17 | #N/A | 100 | 8370 | 91.07 | 29.18
2021-07-19 12:45 | 0.097766 | 29.55 | 0.11429 | 27.9 | 0.1515 | 30.59 | 1.0631 | 0.091139 | 28.29 | #N/A | 100 | 8381 | 91.05 | 29.55
2021-07-19 13:00 | 0.097533 | 29.83 | 0.11452 | 27.99 | 0.1506 | 31.03 | 1.0606 | 0.0911 | 28.41 | #N/A | 100 | 8378 | 91.04 | 29.92
2021-07-19 13:15 | 0.097067 | 30.07 | 0.11452 | 28.09 | 0.14979 | 31.25 | #N/A | 0.091022 | 28.52 | #N/A | 100 | 8388 | 91.02 | 29.96
2021-07-19 13:30 | 0.0966 | 30.25 | 0.11474 | 28.2 | 0.14897 | 31.5 | #N/A | 0.090984 | 28.64 | #N/A | 100 | 8390 | 90.99 | 30.4
2021-07-19 13:45 | 0.096133 | 30.46 | 0.11474 | 28.28 | 0.14808 | 31.7 | #N/A | 0.090867 | 28.77 | #N/A | 100 | 8396 | 90.97 | 30.4
2021-07-19 14:00 | 0.095666 | 30.48 | 0.11474 | 28.39 | 0.14727 | 31.65 | #N/A | 0.090828 | 28.9 | #N/A | 100 | 8395 | 90.96 | 30.47
2021-07-19 14:15 | 0.095198 | 30.44 | 0.11474 | 28.47 | 0.14661 | 31.54 | #N/A | 0.090712 | 29.04 | #N/A | 100 | 8408 | 90.95 | 30.39
2021-07-19 14:30 | 0.094964 | 30.33 | 0.11474 | 28.57 | 0.14599 | 31.35 | #N/A | 0.090751 | 29.16 | #N/A | 100 | 8409 | 90.93 | 30.62
2021-07-19 14:45 | 0.094496 | 30.27 | 0.11474 | 28.65 | 0.14544 | 31.14 | #N/A | 0.090635 | 29.28 | #N/A | 100 | 8412 | 90.92 | 30.57
2021-07-19 15:00 | 0.093793 | 30.15 | 0.11474 | 28.7 | 0.14502 | 30.89 | #N/A | 0.090596 | 29.37 | #N/A | 100 | 8415 | 90.9 | 30.68
2021-07-19 15:15 | 0.093323 | 30.1 | 0.11497 | 28.8 | 0.14444 | 30.63 | #N/A | 0.090518 | 29.45 | #N/A | 100 | 8421 | 90.88 | 30.83
2021-07-19 15:30 | 0.093089 | 30.05 | 0.11497 | 28.84 | 0.14401 | 30.39 | #N/A | 0.090479 | 29.5 | #N/A | 100 | 8425 | 90.86 | 30.94
2021-07-19 15:45 | 0.092384 | 30.05 | 0.1152 | 28.9 | 0.14358 | 30.19 | #N/A | 0.090441 | 29.58 | #N/A | 100 | 8422 | 90.86 | 31.03
2021-07-19 16:00 | 0.091913 | 30.04 | 0.11497 | 28.91 | 0.14327 | 29.99 | #N/A | 0.090518 | 29.6 | #N/A | 100 | 8418 | 90.86 | 30.72
2021-07-19 16:15 | 0.091678 | 29.94 | 0.1152 | 29 | 0.14277 | 29.77 | #N/A | 0.090363 | 29.6 | #N/A | 100 | 8418 | 90.86 | 30.62
2021-07-19 16:30 | 0.091207 | 29.88 | 0.1152 | 29 | 0.14226 | 29.59 | #N/A | 0.090324 | 29.6 | #N/A | 100 | 8415 | 90.85 | 30.67
2021-07-19 16:45 | 0.090736 | 29.75 | 0.1152 | 29 | 0.14172 | 29.43 | #N/A | 0.090363 | 29.6 | #N/A | 100 | 8409 | 90.85 | 30.63
2021-07-19 17:00 | 0.090264 | 29.61 | 0.1152 | 29 | 0.14133 | 29.31 | #N/A | 0.090247 | 29.6 | #N/A | 100 | 8405 | 90.85 | 30.52
2021-07-19 17:15 | 0.090028 | 29.43 | 0.1152 | 29 | 0.14083 | 29.21 | #N/A | 0.090285 | 29.54 | #N/A | 100 | 8399 | 90.86 | 30.11
2021-07-19 17:30 | 0.089555 | 29.22 | 0.1152 | 29 | 0.14067 | 29.01 | #N/A | 0.090363 | 29.5 | #N/A | 100 | 8391 | 90.86 | 29.84
2021-07-19 17:45 | 0.089083 | 29 | 0.1152 | 29 | 0.14005 | 28.83 | #N/A | 0.090363 | 29.5 | #N/A | 100 | 8385 | 90.86 | 29.48
2021-07-19 18:00 | 0.088846 | 28.74 | 0.1152 | 29 | 0.13959 | 28.64 | #N/A | 0.090363 | 29.43 | #N/A | 100 | 8377 | 90.86 | 28.99
2021-07-19 18:15 | 0.08861 | 28.48 | 0.1152 | 29 | 0.13939 | 28.41 | #N/A | 0.090363 | 29.4 | #N/A | 100 | 8375 | 90.87 | 28.53
2021-07-19 18:30 | 0.088373 | 28.27 | 0.11497 | 29 | 0.13916 | 28.23 | #N/A | 0.090441 | 29.33 | #N/A | 100 | 8368 | 90.87 | 28.24
2021-07-19 18:45 | 0.087899 | 28 | 0.11497 | 28.98 | 0.13889 | 27.98 | #N/A | 0.090479 | 29.3 | #N/A | 100 | 8362 | 90.88 | 27.82
2021-07-19 19:00 | 0.087662 | 27.77 | 0.11497 | 28.91 | 0.13885 | 27.71 | #N/A | 0.090479 | 29.21 | #N/A | 100 | 8360 | 90.89 | 27.33
2021-07-19 19:15 | 0.087425 | 27.51 | 0.11474 | 28.88 | 0.1387 | 27.45 | #N/A | 0.090596 | 29.13 | #N/A | 100 | 8351 | 90.9 | 26.86
2021-07-19 19:30 | 0.087425 | 27.26 | 0.11474 | 28.8 | 0.13854 | 27.19 | #N/A | 0.090596 | 29.06 | #N/A | 100 | 8343 | 90.9 | 26.23
2021-07-19 19:45 | 0.087425 | 27.02 | 0.11474 | 28.75 | 0.13842 | 26.93 | #N/A | 0.090635 | 28.97 | #N/A | 100 | 8344 | 90.91 | 25.58
2021-07-19 20:00 | 0.086951 | 26.76 | 0.11474 | 28.7 | 0.13827 | 26.69 | #N/A | 0.090712 | 28.86 | #N/A | 100 | 8339 | 90.92 | 24.91
2021-07-19 20:15 | 0.086951 | 26.54 | 0.11474 | 28.61 | 0.13819 | 26.46 | #N/A | 0.090828 | 28.77 | #N/A | 100 | 8337 | 90.93 | 24.11
2021-07-19 20:30 | 0.086713 | 26.35 | 0.11474 | 28.53 | 0.13819 | 26.29 | #N/A | 0.090906 | 28.65 | #N/A | 100 | 8331 | 90.95 | 23.33
2021-07-19 20:45 | 0.086476 | 26.21 | 0.11474 | 28.46 | 0.13811 | 26.15 | #N/A | 0.090867 | 28.54 | #N/A | 100 | 8327 | 90.96 | 22.64
2021-07-19 21:00 | 0.086476 | 26.05 | 0.11452 | 28.39 | 0.13804 | 26.03 | #N/A | 0.090945 | 28.44 | #N/A | 100 | 8327 | 90.97 | 22.09
2021-07-19 21:15 | 0.086476 | 25.93 | 0.11452 | 28.28 | 0.13796 | 25.89 | #N/A | 0.091022 | 28.33 | #N/A | 100 | 8324 | 90.98 | 21.71
2021-07-19 21:30 | 0.086238 | 25.79 | 0.11429 | 28.19 | 0.13796 | 25.75 | #N/A | 0.091139 | 28.22 | #N/A | 100 | 8321 | 90.99 | 21.4
2021-07-19 21:45 | 0.086238 | 25.65 | 0.11452 | 28.08 | 0.13796 | 25.62 | #N/A | 0.091216 | 28.12 | #N/A | 100 | 8319 | 91 | 21.07
2021-07-19 22:00 | 0.086001 | 25.52 | 0.11429 | 27.98 | 0.13796 | 25.49 | #N/A | 0.091294 | 28.01 | #N/A | 100 | 8315 | 91.02 | 20.77
2021-07-19 22:15 | 0.086001 | 25.38 | 0.11452 | 27.9 | 0.13788 | 25.36 | #N/A | 0.091333 | 27.92 | #N/A | 100 | 8314 | 91.03 | 20.6
2021-07-19 22:30 | 0.086001 | 25.25 | 0.11429 | 27.82 | 0.13788 | 25.24 | #N/A | 0.091372 | 27.83 | #N/A | 100 | 8312 | 91.04 | 20.52
2021-07-19 22:45 | 0.086001 | 25.13 | 0.11429 | 27.74 | 0.13776 | 25.11 | #N/A | 0.091488 | 27.72 | #N/A | 100 | 8309 | 91.04 | 20.34
2021-07-19 23:00 | 0.086001 | 25.07 | 0.11407 | 27.67 | 0.1378 | 25 | #N/A | 0.091565 | 27.63 | #N/A | 100 | 8311 | 91.04 | 20.17
2021-07-19 23:15 | 0.086001 | 24.95 | 0.11407 | 27.59 | 0.1378 | 24.9 | #N/A | 0.091604 | 27.53 | #N/A | 100 | 8291 | 91.04 | 20.07
2021-07-19 23:30 | 0.086001 | 24.84 | 0.11407 | 27.5 | 0.1378 | 24.79 | #N/A | 0.091759 | 27.45 | #N/A | 100 | 8289 | 91.04 | 20.03
2021-07-19 23:45 | 0.086001 | 24.75 | 0.11384 | 27.42 | 0.1378 | 24.69 | #N/A | 0.091798 | 27.35 | #N/A | 100 | 8295 | 91.03 | 19.88
2021-07-20 | 0.085763 | 24.63 | 0.11361 | 27.35 | 0.1378 | 24.58 | #N/A | 0.091915 | 27.27 | #N/A | 100 | 8292 | 91.04 | 19.63
2021-07-20 00:15 | 0.085763 | 24.53 | 0.11361 | 27.29 | 0.13776 | 24.49 | #N/A | 0.091915 | 27.18 | #N/A | 100 | 8294 | 91.04 | 19.52
2021-07-20 00:30 | 0.085763 | 24.44 | 0.11339 | 27.19 | 0.13776 | 24.4 | #N/A | 0.091992 | 27.08 | #N/A | 100 | 8291 | 91.03 | 19.36
2021-07-20 00:45 | 0.085525 | 24.35 | 0.11339 | 27.12 | 0.13769 | 24.3 | #N/A | 0.092109 | 27 | #N/A | 100 | 8289 | 91.02 | 19.31
2021-07-20 01:00 | 0.085525 | 24.29 | 0.11339 | 27.07 | 0.13769 | 24.21 | #N/A | 0.092186 | 26.91 | #N/A | 100 | 8288 | 91.01 | 19.24
2021-07-20 01:15 | 0.085525 | 24.18 | 0.11339 | 27 | 0.13773 | 24.11 | #N/A | 0.092302 | 26.81 | #N/A | 100 | 8289 | 91 | 19.22
2021-07-20 01:30 | 0.085525 | 24.08 | 0.11316 | 26.91 | 0.13765 | 24.03 | #N/A | 0.092341 | 26.75 | #N/A | 100 | 8287 | 91 | 19.2
2021-07-20 01:45 | 0.085525 | 23.99 | 0.11316 | 26.85 | 0.13761 | 23.93 | #N/A | 0.092419 | 26.65 | #N/A | 100 | 8283 | 91 | 19.12
2021-07-20 02:00 | 0.085525 | 23.93 | 0.11316 | 26.77 | 0.13757 | 23.87 | #N/A | 0.092496 | 26.59 | #N/A | 100 | 8281 | 91 | 19.06
2021-07-20 02:15 | 0.085525 | 23.85 | 0.11316 | 26.71 | 0.13757 | 23.78 | #N/A | 0.092574 | 26.5 | #N/A | 100 | 8282 | 90.99 | 18.85
2021-07-20 02:30 | 0.085525 | 23.76 | 0.11316 | 26.64 | 0.13757 | 23.7 | #N/A | 0.092613 | 26.41 | #N/A | 100 | 8282 | 90.98 | 18.79
2021-07-20 02:45 | 0.085525 | 23.7 | 0.11293 | 26.58 | 0.13753 | 23.62 | #N/A | 0.092729 | 26.35 | #N/A | 100 | 8280 | 90.98 | 18.79
2021-07-20 03:00 | 0.085287 | 23.65 | 0.11293 | 26.5 | 0.13749 | 23.55 | #N/A | 0.092807 | 26.27 | #N/A | 100 | 8278 | 90.98 | 18.71
2021-07-20 03:15 | 0.085287 | 23.54 | 0.11293 | 26.45 | 0.13745 | 23.49 | #N/A | 0.092884 | 26.19 | #N/A | 100 | 8279 | 90.98 | 18.58
2021-07-20 03:30 | 0.085049 | 23.5 | 0.11293 | 26.37 | 0.13742 | 23.4 | #N/A | 0.092846 | 26.1 | #N/A | 100 | 8276 | 90.98 | 18.66
2021-07-20 03:45 | 0.085287 | 23.42 | 0.11293 | 26.3 | 0.13745 | 23.35 | #N/A | 0.093001 | 26.04 | #N/A | 100 | 8276 | 90.98 | 18.68
2021-07-20 04:00 | 0.085049 | 23.35 | 0.11293 | 26.25 | 0.13742 | 23.29 | #N/A | 0.093078 | 25.97 | #N/A | 100 | 8276 | 90.98 | 18.63
2021-07-20 04:15 | 0.085049 | 23.3 | 0.11293 | 26.13 | 0.13734 | 23.2 | #N/A | 0.093117 | 25.9 | #N/A | 100 | 8276 | 90.98 | 18.55
2021-07-20 04:30 | 0.084811 | 23.25 | 0.11271 | 26.09 | 0.13738 | 23.15 | #N/A | 0.093156 | 25.82 | #N/A | 100 | 8273 | 90.98 | 18.55
2021-07-20 04:45 | 0.084811 | 23.15 | 0.11248 | 26 | 0.13745 | 23.08 | #N/A | 0.093311 | 25.75 | #N/A | 100 | 8270 | 90.97 | 18.47
2021-07-20 05:00 | 0.084811 | 23.1 | 0.11248 | 25.96 | 0.13738 | 23 | #N/A | 0.093311 | 25.7 | #N/A | 100 | 8270 | 90.96 | 18.65
2021-07-20 05:15 | 0.084573 | 23.1 | 0.11248 | 25.9 | 0.1373 | 23 | #N/A | 0.093466 | 25.61 | #N/A | 100 | 8266 | 90.97 | 18.67
2021-07-20 05:30 | 0.084573 | 23.09 | 0.11248 | 25.81 | 0.13738 | 22.99 | #N/A | 0.093544 | 25.55 | #N/A | 100 | 8267 | 90.97 | 18.7
2021-07-20 05:45 | 0.084573 | 23.03 | 0.11225 | 25.8 | 0.13734 | 22.9 | #N/A | 0.093621 | 25.5 | #N/A | 100 | 8265 | 90.98 | 18.63
2021-07-20 06:00 | 0.084573 | 22.97 | 0.11225 | 25.72 | 0.13734 | 22.84 | #N/A | 0.093699 | 25.43 | #N/A | 100 | 8267 | 90.98 | 18.55
2021-07-20 06:15 | 0.084573 | 22.9 | 0.11203 | 25.69 | 0.1373 | 22.8 | #N/A | 0.093621 | 25.39 | #N/A | 100 | 8266 | 91 | 18.52
2021-07-20 06:30 | 0.084573 | 22.87 | 0.11203 | 25.61 | 0.13738 | 22.73 | #N/A | 0.093815 | 25.3 | #N/A | 100 | 8263 | 91.02 | 18.79
2021-07-20 06:45 | 0.084573 | 22.82 | 0.11203 | 25.59 | 0.1373 | 22.7 | #N/A | 0.093854 | 25.27 | #N/A | 100 | 8264 | 91.02 | 19.26
2021-07-20 07:00 | 0.084573 | 22.87 | 0.11203 | 25.5 | 0.1373 | 22.73 | #N/A | 0.094048 | 25.2 | #N/A | 100 | 8263 | 91.02 | 19.7
2021-07-20 07:15 | 0.084573 | 22.93 | 0.11203 | 25.49 | 0.13722 | 22.81 | #N/A | 0.094087 | 25.13 | #N/A | 100 | 8263 | 91.02 | 20.22
2021-07-20 07:30 | 0.084573 | 23.09 | 0.11203 | 25.4 | 0.1371 | 22.95 | #N/A | 0.094164 | 25.1 | #N/A | 100 | 8264 | 91.03 | 21.08
2021-07-20 07:45 | 0.084573 | 23.31 | 0.11203 | 25.4 | 0.13703 | 23.12 | #N/A | 0.094203 | 25.06 | #N/A | 100 | 8268 | 91.04 | 21.63
2021-07-20 08:00 | 0.084573 | 23.6 | 0.11203 | 25.33 | 0.13668 | 23.39 | #N/A | 0.094242 | 25 | #N/A | 100 | 8267 | 91.05 | 22.05
2021-07-20 08:15 | 0.084573 | 23.92 | 0.1118 | 25.3 | 0.13633 | 23.77 | #N/A | 0.094281 | 25 | #N/A | 100 | 8270 | 91.05 | 22.71
2021-07-20 08:30 | 0.084334 | 24.31 | 0.1118 | 25.3 | 0.1359 | 24.22 | #N/A | 0.094397 | 25 | #N/A | 100 | 8276 | 91.06 | 23.3
2021-07-20 08:45 | 0.084096 | 24.75 | 0.11203 | 25.3 | 0.13555 | 24.7 | #N/A | 0.09432 | 25 | #N/A | 100 | 8285 | 91.07 | 24.07
2021-07-20 09:00 | 0.084096 | 25.18 | 0.1118 | 25.3 | 0.13505 | 25.19 | #N/A | 0.094358 | 25 | #N/A | 100 | 8295 | 91.08 | 24.6
2021-07-20 09:15 | 0.084096 | 25.61 | 0.1118 | 25.3 | 0.13462 | 25.61 | #N/A | 0.094358 | 25.09 | #N/A | 100 | 8302 | 91.08 | 24.94
2021-07-20 09:30 | 0.083857 | 25.97 | 0.1118 | 25.37 | 0.13408 | 26.04 | #N/A | 0.094281 | 25.14 | #N/A | 100 | 8313 | 91.08 | 25.62
2021-07-20 09:45 | 0.08338 | 26.39 | 0.11203 | 25.4 | 0.13358 | 26.53 | #N/A | 0.09432 | 25.24 | #N/A | 100 | 8323 | 91.08 | 26.43
2021-07-20 10:00 | 0.083141 | 26.82 | 0.11203 | 25.49 | 0.13311 | 27.08 | #N/A | 0.094242 | 25.34 | #N/A | 100 | 8331 | 91.08 | 27.14
2021-07-20 10:15 | 0.083141 | 27.2 | 0.11203 | 25.56 | 0.13264 | 27.53 | #N/A | 0.094203 | 25.46 | #N/A | 100 | 8331 | 91.09 | 26.84
2021-07-20 10:30 | 0.082902 | 27.17 | 0.11203 | 25.64 | 0.13245 | 27.37 | #N/A | 0.094281 | 25.59 | #N/A | 100 | 8339 | 91.1 | 26.01
2021-07-20 10:45 | 0.082663 | 27.01 | 0.11248 | 25.76 | 0.13202 | 27.33 | #N/A | 0.094203 | 25.73 | #N/A | 100 | 8352 | 91.1 | 26.57
2021-07-20 11:00 | 0.082424 | 27.07 | 0.11248 | 25.83 | 0.13167 | 27.59 | #N/A | 0.094281 | 25.87 | #N/A | 100 | 8358 | 91.1 | 26.38
2021-07-20 11:15 | 0.081946 | 27.09 | 0.11248 | 25.94 | 0.13136 | 27.58 | #N/A | 0.094164 | 25.97 | #N/A | 100 | 8373 | 91.1 | 26.49
2021-07-20 11:30 | 0.081706 | 27.11 | 0.11248 | 26.01 | 0.13094 | 27.82 | #N/A | 0.094048 | 26.09 | #N/A | 100 | 8385 | 91.09 | 27.16
2021-07-20 11:45 | 0.081467 | 27.28 | 0.11271 | 26.1 | 0.13036 | 28.36 | #N/A | 0.09397 | 26.2 | #N/A | 100 | 8394 | 91.07 | 27.55
2021-07-20 12:00 | 0.081227 | 27.55 | 0.11271 | 26.22 | 0.12997 | 28.71 | #N/A | 0.094009 | 26.32 | #N/A | 100 | 8405 | 91.06 | 27.76
2021-07-20 12:15 | 0.081227 | 27.79 | 0.11271 | 26.31 | 0.1295 | 28.99 | #N/A | 0.094048 | 26.43 | #N/A | 100 | 8418 | 91.03 | 28.17
2021-07-20 12:30 | 0.080748 | 28.13 | 0.11293 | 26.37 | 0.12904 | 29.46 | #N/A | 0.093815 | 26.55 | #N/A | 100 | 8428 | 91.02 | 28.82
2021-07-20 12:45 | 0.080748 | 28.45 | 0.11293 | 26.48 | 0.12857 | 29.87 | #N/A | 0.093777 | 26.68 | #N/A | 100 | 8429 | 90.99 | 29.01
2021-07-20 13:00 | 0.080508 | 28.69 | 0.11293 | 26.57 | 0.12814 | 30.07 | #N/A | 0.093815 | 26.83 | #N/A | 100 | 8432 | 90.97 | 29.26
2021-07-20 13:15 | 0.080028 | 28.95 | 0.11293 | 26.67 | 0.12783 | 30.29 | #N/A | 0.093699 | 26.98 | #N/A | 100 | 8425 | 90.97 | 29.64
2021-07-20 13:30 | 0.080028 | 29.05 | 0.11316 | 26.77 | 0.12756 | 30.12 | #N/A | 0.093699 | 27.15 | #N/A | 100 | 8427 | 90.95 | 28.7
2021-07-20 13:45 | 0.079787 | 28.98 | 0.11316 | 26.86 | 0.12725 | 29.75 | #N/A | 0.093699 | 27.3 | #N/A | 100 | 8428 | 90.94 | 29
2021-07-20 14:00 | 0.079787 | 28.94 | 0.11316 | 26.98 | 0.1271 | 29.57 | #N/A | 0.093699 | 27.45 | #N/A | 100 | 8421 | 90.93 | 28.26
2021-07-20 14:15 | 0.079307 | 28.73 | 0.11339 | 27.08 | 0.12698 | 29.22 | #N/A | 0.093699 | 27.55 | #N/A | 100 | 8427 | 90.91 | 27.94
2021-07-20 14:30 | 0.079066 | 28.58 | 0.11339 | 27.17 | 0.12663 | 28.98 | #N/A | 0.093621 | 27.66 | #N/A | 100 | 8427 | 90.9 | 28.24
2021-07-20 14:45 | 0.078585 | 28.5 | 0.11339 | 27.25 | 0.12644 | 28.82 | #N/A | 0.093621 | 27.7 | #N/A | 100 | 8439 | 90.89 | 28.77
2021-07-20 15:00 | 0.078344 | 28.55 | 0.11361 | 27.3 | 0.12613 | 28.71 | #N/A | 0.093505 | 27.8 | #N/A | 100 | 8443 | 90.87 | 29.4
2021-07-20 15:15 | 0.078344 | 28.62 | 0.11361 | 27.37 | 0.12589 | 28.68 | #N/A | 0.093466 | 27.8 | #N/A | 100 | 8446 | 90.86 | 29.7
2021-07-20 15:30 | 0.078104 | 28.67 | 0.11361 | 27.4 | 0.12558 | 28.56 | #N/A | 0.093389 | 27.84 | #N/A | 100 | 8446 | 90.84 | 29.79
2021-07-20 15:45 | 0.077622 | 28.61 | 0.11384 | 27.44 | 0.12539 | 28.42 | #N/A | 0.093389 | 27.9 | #N/A | 100 | 8446 | 90.82 | 29.94
2021-07-20 16:00 | 0.07738 | 28.65 | 0.11384 | 27.5 | 0.12508 | 28.27 | #N/A | 0.093389 | 27.9 | #N/A | 100 | 8445 | 90.8 | 30.02
2021-07-20 16:15 | 0.077139 | 28.7 | 0.11384 | 27.5 | 0.12489 | 28.15 | #N/A | 0.093311 | 27.9 | #N/A | 100 | 8440 | 90.77 | 29.91
2021-07-20 16:30 | 0.076898 | 28.72 | 0.11384 | 27.58 | 0.12454 | 28.01 | #N/A | 0.093233 | 27.93 | #N/A | 100 | 8437 | 90.77 | 30.01
2021-07-20 16:45 | 0.076898 | 28.71 | 0.11384 | 27.6 | 0.1243 | 27.9 | #N/A | 0.093156 | 28 | #N/A | 100 | 8431 | 90.75 | 29.97
2021-07-20 17:00 | 0.076898 | 28.65 | 0.11407 | 27.64 | 0.12403 | 27.83 | #N/A | 0.093117 | 28 | #N/A | 100 | 8428 | 90.73 | 29.33
2021-07-20 17:15 | 0.076415 | 28.51 | 0.11384 | 27.7 | 0.12384 | 27.67 | #N/A | 0.093156 | 28 | #N/A | 100 | 8422 | 90.72 | 29.37
2021-07-20 17:30 | 0.076173 | 28.41 | 0.11407 | 27.7 | 0.12368 | 27.57 | #N/A | 0.093117 | 28 | #N/A | 100 | 8412 | 90.71 | 29.29
2021-07-20 17:45 | 0.075931 | 28.31 | 0.11407 | 27.7 | 0.12349 | 27.46 | #N/A | 0.093117 | 27.98 | #N/A | 100 | 8408 | 90.7 | 29.05
2021-07-20 18:00 | 0.07569 | 28.22 | 0.11407 | 27.73 | 0.12326 | 27.34 | #N/A | 0.093039 | 27.9 | #N/A | 100 | 8403 | 90.68 | 28.65
2021-07-20 18:15 | 0.075448 | 28.07 | 0.11407 | 27.8 | 0.12318 | 27.2 | #N/A | 0.093078 | 27.9 | #N/A | 100 | 8394 | 90.67 | 28.2
2021-07-20 18:30 | 0.075448 | 27.92 | 0.11429 | 27.8 | 0.1231 | 27.03 | #N/A | 0.093078 | 27.9 | #N/A | 100 | 8388 | 90.67 | 27.82
2021-07-20 18:45 | 0.075448 | 27.69 | 0.11407 | 27.8 | 0.12299 | 26.83 | #N/A | 0.093156 | 27.9 | #N/A | 100 | 8383 | 90.67 | 27.38
2021-07-20 19:00 | 0.075206 | 27.46 | 0.11407 | 27.8 | 0.12295 | 26.61 | #N/A | 0.093156 | 27.83 | #N/A | 100 | 8380 | 90.69 | 26.9
2021-07-20 19:15 | 0.075206 | 27.22 | 0.11407 | 27.8 | 0.12295 | 26.39 | #N/A | 0.093156 | 27.8 | #N/A | 100 | 8372 | 90.7 | 26.37
2021-07-20 19:30 | 0.075206 | 26.99 | 0.11407 | 27.78 | 0.12291 | 26.13 | #N/A | 0.093272 | 27.73 | #N/A | 100 | 8367 | 90.71 | 25.72
2021-07-20 19:45 | 0.074964 | 26.73 | 0.11407 | 27.7 | 0.12295 | 25.89 | #N/A | 0.093272 | 27.7 | #N/A | 100 | 8361 | 90.73 | 24.91
2021-07-20 20:00 | 0.074964 | 26.44 | 0.11407 | 27.7 | 0.12299 | 25.62 | #N/A | 0.093311 | 27.61 | #N/A | 100 | 8356 | 90.74 | 24.11
2021-07-20 20:15 | 0.074964 | 26.15 | 0.11407 | 27.67 | 0.12299 | 25.38 | #N/A | 0.093389 | 27.53 | #N/A | 100 | 8355 | 90.74 | 23.18
2021-07-20 20:30 | 0.074721 | 25.91 | 0.11384 | 27.6 | 0.12299 | 25.15 | #N/A | 0.093583 | 27.46 | #N/A | 100 | 8349 | 90.75 | 22.17
2021-07-20 20:45 | 0.074479 | 25.64 | 0.11384 | 27.53 | 0.12302 | 24.95 | #N/A | 0.093621 | 27.36 | #N/A | 100 | 8348 | 90.78 | 21.38
2021-07-20 21:00 | 0.074479 | 25.41 | 0.11384 | 27.49 | 0.12306 | 24.75 | #N/A | 0.09366 | 27.27 | #N/A | 100 | 8343 | 90.8 | 20.69
2021-07-20 21:15 | 0.074479 | 25.19 | 0.11361 | 27.4 | 0.12302 | 24.56 | #N/A | 0.093738 | 27.17 | #N/A | 100 | 8342 | 90.83 | 20.04
2021-07-20 21:30 | 0.074479 | 25.01 | 0.11339 | 27.31 | 0.1231 | 24.38 | #N/A | 0.093815 | 27.06 | #N/A | 100 | 8339 | 90.86 | 19.51
2021-07-20 21:45 | 0.074237 | 24.84 | 0.11339 | 27.23 | 0.12306 | 24.24 | #N/A | 0.094009 | 26.96 | #N/A | 100 | 8338 | 90.87 | 19.06
2021-07-20 22:00 | 0.073994 | 24.66 | 0.11339 | 27.15 | 0.12306 | 24.08 | #N/A | 0.093893 | 26.85 | #N/A | 100 | 8337 | 90.89 | 18.71
2021-07-20 22:15 | 0.073994 | 24.47 | 0.11316 | 27.07 | 0.12306 | 23.93 | #N/A | 0.094009 | 26.75 | #N/A | 100 | 8336 | 90.9 | 18.45
2021-07-20 22:30 | 0.073994 | 24.31 | 0.11316 | 26.98 | 0.1231 | 23.76 | #N/A | 0.094087 | 26.65 | #N/A | 100 | 8332 | 90.91 | 18.2
2021-07-20 22:45 | 0.073994 | 24.14 | 0.11316 | 26.89 | 0.12306 | 23.63 | #N/A | 0.094203 | 26.55 | #N/A | 100 | 8329 | 90.92 | 17.78
2021-07-20 23:00 | 0.073994 | 23.97 | 0.11293 | 26.8 | 0.12306 | 23.49 | #N/A | 0.094242 | 26.44 | #N/A | 100 | 8327 | 90.93 | 17.43
2021-07-20 23:15 | 0.073994 | 23.85 | 0.11293 | 26.7 | 0.12299 | 23.37 | #N/A | 0.094281 | 26.35 | #N/A | 100 | 8305 | 90.94 | 17.2
2021-07-20 23:30 | 0.073994 | 23.69 | 0.11293 | 26.63 | 0.12302 | 23.23 | #N/A | 0.094242 | 26.25 | #N/A | 100 | 8314 | 90.94 | 16.87
2021-07-20 23:45 | 0.073994 | 23.52 | 0.11293 | 26.54 | 0.12299 | 23.09 | #N/A | 0.09432 | 26.14 | #N/A | 100 | 8313 | 90.93 | 16.45
2021-07-21 | 0.073751 | 23.39 | 0.11293 | 26.47 | 0.12299 | 22.95 | #N/A | 0.094397 | 26.05 | #N/A | 100 | 8309 | 90.94 | 16.18
2021-07-21 00:15 | 0.073751 | 23.24 | 0.11271 | 26.35 | 0.12299 | 22.81 | #N/A | 0.094514 | 25.95 | #N/A | 100 | 8310 | 90.95 | 16.01
2021-07-21 00:30 | 0.073509 | 23.09 | 0.11271 | 26.29 | 0.12295 | 22.67 | #N/A | 0.094552 | 25.86 | #N/A | 100 | 8309 | 90.95 | 15.99
2021-07-21 00:45 | 0.073509 | 22.97 | 0.11248 | 26.15 | 0.12287 | 22.56 | #N/A | 0.094591 | 25.75 | #N/A | 100 | 8311 | 90.96 | 15.88
2021-07-21 01:00 | 0.073509 | 22.85 | 0.11248 | 26.04 | 0.12291 | 22.45 | #N/A | 0.094669 | 25.67 | #N/A | 100 | 8309 | 90.96 | 15.86
2021-07-21 01:15 | 0.073509 | 22.72 | 0.11248 | 25.95 | 0.12287 | 22.35 | #N/A | 0.094746 | 25.56 | #N/A | 100 | 8306 | 90.96 | 15.87
2021-07-21 01:30 | 0.073509 | 22.64 | 0.11203 | 25.87 | 0.12287 | 22.26 | #N/A | 0.094824 | 25.47 | #N/A | 100 | 8304 | 90.95 | 15.89
2021-07-21 01:45 | 0.073266 | 22.54 | 0.11203 | 25.8 | 0.12287 | 22.18 | #N/A | 0.094863 | 25.37 | #N/A | 100 | 8304 | 90.95 | 15.86
2021-07-21 02:00 | 0.073023 | 22.45 | 0.11203 | 25.7 | 0.12287 | 22.1 | #N/A | 0.09494 | 25.29 | #N/A | 100 | 8303 | 90.95 | 15.82
2021-07-21 02:15 | 0.073023 | 22.39 | 0.11203 | 25.62 | 0.12283 | 22.01 | #N/A | 0.095018 | 25.2 | #N/A | 100 | 8304 | 90.94 | 15.76
2021-07-21 02:30 | 0.073023 | 22.29 | 0.11203 | 25.55 | 0.12283 | 21.92 | #N/A | 0.095057 | 25.1 | #N/A | 100 | 8303 | 90.94 | 15.84
2021-07-21 02:45 | 0.073023 | 22.19 | 0.11203 | 25.47 | 0.12283 | 21.87 | #N/A | 0.095173 | 25.02 | #N/A | 100 | 8303 | 90.94 | 15.85
2021-07-21 03:00 | 0.07278 | 22.1 | 0.11203 | 25.4 | 0.12283 | 21.78 | #N/A | 0.095212 | 24.95 | #N/A | 100 | 8303 | 90.93 | 15.79
2021-07-21 03:15 | 0.07278 | 22.04 | 0.1118 | 25.31 | 0.12268 | 21.7 | #N/A | 0.095251 | 24.88 | #N/A | 100 | 8301 | 90.93 | 15.72
2021-07-21 03:30 | 0.072537 | 21.94 | 0.1118 | 25.24 | 0.12271 | 21.62 | #N/A | 0.095367 | 24.79 | #N/A | 100 | 8297 | 90.93 | 15.66
2021-07-21 03:45 | 0.072537 | 21.89 | 0.11157 | 25.18 | 0.12279 | 21.53 | #N/A | 0.095328 | 24.7 | #N/A | 100 | 8299 | 90.93 | 15.62
2021-07-21 04:00 | 0.072537 | 21.79 | 0.11157 | 25.1 | 0.12271 | 21.45 | #N/A | 0.095406 | 24.64 | #N/A | 100 | 8296 | 90.93 | 15.56
2021-07-21 04:15 | 0.072537 | 21.72 | 0.1118 | 25.06 | 0.12275 | 21.39 | #N/A | 0.095561 | 24.56 | #N/A | 100 | 8295 | 90.93 | 15.48
2021-07-21 04:30 | 0.072537 | 21.63 | 0.11157 | 25 | 0.12271 | 21.3 | #N/A | 0.095561 | 24.5 | #N/A | 100 | 8295 | 90.94 | 15.37
2021-07-21 04:45 | 0.072294 | 21.57 | 0.11157 | 24.9 | 0.12264 | 21.23 | #N/A | 0.095561 | 24.4 | #N/A | 100 | 8293 | 90.96 | 15.3
2021-07-21 05:00 | 0.072294 | 21.49 | 0.11157 | 24.86 | 0.12271 | 21.19 | #N/A | 0.095677 | 24.32 | #N/A | 100 | 8293 | 90.96 | 15.37
2021-07-21 05:15 | 0.07205 | 21.42 | 0.11157 | 24.8 | 0.1226 | 21.1 | #N/A | 0.095716 | 24.27 | #N/A | 100 | 8292 | 90.97 | 15.39
2021-07-21 05:30 | 0.07205 | 21.37 | 0.11157 | 24.71 | 0.12264 | 21.03 | #N/A | 0.095755 | 24.2 | #N/A | 100 | 8290 | 90.97 | 15.31
2021-07-21 05:45 | 0.072294 | 21.29 | 0.11134 | 24.65 | 0.12256 | 21 | #N/A | 0.09591 | 24.1 | #N/A | 100 | 8289 | 90.97 | 15.26
2021-07-21 06:00 | 0.07205 | 21.23 | 0.11134 | 24.6 | 0.12252 | 20.9 | #N/A | 0.095871 | 24.05 | #N/A | 100 | 8291 | 90.97 | 15.24
2021-07-21 06:15 | 0.07205 | 21.19 | 0.11134 | 24.53 | 0.12256 | 20.88 | #N/A | 0.095949 | 23.99 | #N/A | 100 | 8288 | 90.98 | 15.44
2021-07-21 06:30 | 0.07205 | 21.15 | 0.11112 | 24.48 | 0.12256 | 20.8 | #N/A | 0.096026 | 23.9 | #N/A | 100 | 8290 | 90.99 | 15.86
2021-07-21 06:45 | 0.07205 | 21.11 | 0.11112 | 24.4 | 0.12244 | 20.8 | #N/A | 0.096104 | 23.86 | #N/A | 100 | 8287 | 90.99 | 16.51
2021-07-21 07:00 | 0.07205 | 21.18 | 0.11112 | 24.33 | 0.12233 | 20.87 | #N/A | 0.096143 | 23.8 | #N/A | 100 | 8286 | 90.99 | 17.27
2021-07-21 07:15 | 0.07205 | 21.26 | 0.11089 | 24.3 | 0.12233 | 20.97 | #N/A | 0.096181 | 23.7 | #N/A | 100 | 8289 | 90.99 | 18.11
2021-07-21 07:30 | 0.07205 | 21.47 | 0.11066 | 24.21 | 0.12217 | 21.16 | #N/A | 0.096181 | 23.7 | #N/A | 100 | 8290 | 91 | 18.88
2021-07-21 07:45 | 0.07205 | 21.75 | 0.11066 | 24.2 | 0.12209 | 21.39 | #N/A | 0.096181 | 23.6 | #N/A | 100 | 8293 | 91.01 | 20
2021-07-21 08:00 | 0.07205 | 22.09 | 0.11066 | 24.11 | 0.1219 | 21.7 | #N/A | 0.096298 | 23.6 | #N/A | 100 | 8296 | 91.01 | 20.78
2021-07-21 08:15 | 0.07205 | 22.51 | 0.11066 | 24.1 | 0.12159 | 22.13 | #N/A | 0.096298 | 23.6 | #N/A | 100 | 8295 | 91.02 | 21.56
2021-07-21 08:30 | 0.07205 | 22.97 | 0.11066 | 24.1 | 0.12128 | 22.64 | #N/A | 0.096298 | 23.6 | #N/A | 100 | 8306 | 91.02 | 22.62
2021-07-21 08:45 | 0.071807 | 23.51 | 0.11066 | 24.1 | 0.12097 | 23.26 | #N/A | 0.096259 | 23.6 | #N/A | 100 | 8312 | 91.01 | 23.56
2021-07-21 09:00 | 0.071564 | 24.13 | 0.11066 | 24.1 | 0.12054 | 23.91 | #N/A | 0.096259 | 23.6 | #N/A | 100 | 8319 | 91.01 | 24.61
2021-07-21 09:15 | 0.071564 | 24.73 | 0.11066 | 24.11 | 0.12008 | 24.61 | #N/A | 0.096181 | 23.69 | #N/A | 100 | 8330 | 91.01 | 25.47
2021-07-21 09:30 | 0.071564 | 25.29 | 0.11066 | 24.2 | 0.11973 | 25.27 | #N/A | 0.096104 | 23.77 | #N/A | 100 | 8339 | 91 | 26.03
2021-07-21 09:45 | 0.071564 | 25.84 | 0.11066 | 24.25 | 0.11926 | 25.92 | #N/A | 0.096026 | 23.88 | #N/A | 100 | 8351 | 91.01 | 26.49
2021-07-21 10:00 | 0.071564 | 26.36 | 0.11112 | 24.34 | 0.11895 | 26.55 | #N/A | 0.095949 | 24.04 | #N/A | 100 | 8361 | 91.01 | 26.9
2021-07-21 10:15 | 0.07132 | 26.79 | 0.11112 | 24.45 | 0.11852 | 27.14 | #N/A | 0.095871 | 24.19 | #N/A | 100 | 8374 | 91 | 27.47
2021-07-21 10:30 | 0.071076 | 27.21 | 0.11134 | 24.57 | 0.1181 | 27.81 | #N/A | 0.095794 | 24.37 | #N/A | 100 | 8386 | 91.01 | 28.02
2021-07-21 10:45 | 0.071076 | 27.59 | 0.11157 | 24.69 | 0.11779 | 28.45 | #N/A | 0.095561 | 24.57 | #N/A | 100 | 8387 | 91.02 | 28.1
2021-07-21 11:00 | 0.071076 | 27.73 | 0.11157 | 24.85 | 0.11744 | 28.76 | #N/A | 0.0956 | 24.77 | #N/A | 100 | 8399 | 91.02 | 28.21
2021-07-21 11:15 | 0.071076 | 27.81 | 0.11157 | 24.98 | 0.11709 | 29.21 | #N/A | 0.095367 | 24.99 | #N/A | 100 | 8406 | 91.01 | 28.71
2021-07-21 11:30 | 0.070832 | 27.97 | 0.11157 | 25.13 | 0.11678 | 29.68 | #N/A | 0.095173 | 25.2 | #N/A | 100 | 8421 | 91 | 28.9
2021-07-21 11:45 | 0.070345 | 28.16 | 0.1118 | 25.26 | 0.11643 | 30.18 | #N/A | 0.095134 | 25.42 | #N/A | 100 | 8430 | 91 | 29.22
2021-07-21 12:00 | 0.070101 | 28.48 | 0.1118 | 25.41 | 0.11596 | 30.67 | #N/A | 0.095018 | 25.64 | #N/A | 100 | 8438 | 90.99 | 29.53
2021-07-21 12:15 | 0.069856 | 28.81 | 0.11203 | 25.55 | 0.11554 | 31.07 | #N/A | 0.09494 | 25.87 | #N/A | 100 | 8447 | 90.98 | 29.77
2021-07-21 12:30 | 0.069612 | 29.16 | 0.11203 | 25.7 | 0.11523 | 31.39 | #N/A | 0.094824 | 26.1 | #N/A | 100 | 8451 | 90.97 | 29.95
2021-07-21 12:45 | 0.069612 | 29.49 | 0.11203 | 25.84 | 0.1148 | 31.67 | #N/A | 0.094591 | 26.34 | #N/A | 100 | 8453 | 90.97 | 29.95
2021-07-21 13:00 | 0.069612 | 29.68 | 0.11225 | 25.98 | 0.11457 | 31.7 | #N/A | 0.094591 | 26.58 | #N/A | 100 | 8448 | 90.95 | 29.86
2021-07-21 13:15 | 0.069368 | 29.81 | 0.11248 | 26.16 | 0.1141 | 31.79 | #N/A | 0.094475 | 26.8 | #N/A | 100 | 8447 | 90.94 | 29.9
2021-07-21 13:30 | 0.069123 | 29.91 | 0.11271 | 26.33 | 0.11379 | 31.76 | #N/A | 0.094358 | 27.02 | #N/A | 100 | 8456 | 90.93 | 29.98
2021-07-21 13:45 | 0.068634 | 30.07 | 0.11271 | 26.5 | 0.11329 | 31.67 | #N/A | 0.094164 | 27.23 | #N/A | 100 | 8458 | 90.92 | 30.24
2021-07-21 14:00 | 0.068634 | 30.14 | 0.11293 | 26.65 | 0.11294 | 31.54 | #N/A | 0.094087 | 27.43 | #N/A | 100 | 8463 | 90.91 | 30.53
2021-07-21 14:15 | 0.068144 | 30.24 | 0.11293 | 26.76 | 0.11259 | 31.38 | #N/A | 0.093932 | 27.61 | #N/A | 100 | 8463 | 90.9 | 30.68
2021-07-21 14:30 | 0.068144 | 30.31 | 0.11316 | 26.91 | 0.11232 | 31.25 | #N/A | 0.093777 | 27.76 | #N/A | 100 | 8468 | 90.88 | 30.9
2021-07-21 14:45 | 0.068144 | 30.39 | 0.11293 | 27.03 | 0.11201 | 31.13 | #N/A | 0.093738 | 27.91 | #N/A | 100 | 8463 | 90.88 | 31.21
2021-07-21 15:00 | 0.067899 | 30.45 | 0.11316 | 27.14 | 0.11158 | 31.02 | #N/A | 0.09366 | 28.03 | #N/A | 100 | 8464 | 90.87 | 31.46
2021-07-21 15:15 | 0.067654 | 30.5 | 0.11316 | 27.25 | 0.11127 | 30.87 | #N/A | 0.093544 | 28.15 | #N/A | 100 | 8465 | 90.86 | 31.3
2021-07-21 15:30 | 0.067409 | 30.52 | 0.11339 | 27.36 | 0.11104 | 30.71 | #N/A | 0.093466 | 28.25 | #N/A | 100 | 8458 | 90.84 | 30.94
2021-07-21 15:45 | 0.067164 | 30.46 | 0.11339 | 27.45 | 0.11073 | 30.56 | #N/A | 0.09335 | 28.34 | #N/A | 100 | 8457 | 90.82 | 31.26
2021-07-21 16:00 | 0.066919 | 30.45 | 0.11339 | 27.54 | 0.11049 | 30.45 | #N/A | 0.093233 | 28.41 | #N/A | 100 | 8454 | 90.81 | 31.62
2021-07-21 16:15 | 0.066673 | 30.51 | 0.11361 | 27.62 | 0.11026 | 30.35 | #N/A | 0.093195 | 28.5 | #N/A | 100 | 8450 | 90.8 | 31.09
2021-07-21 16:30 | 0.066673 | 30.49 | 0.11361 | 27.7 | 0.11011 | 30.21 | #N/A | 0.093156 | 28.51 | #N/A | 100 | 8442 | 90.78 | 31.2
2021-07-21 16:45 | 0.066673 | 30.5 | 0.11384 | 27.77 | 0.10991 | 30.06 | #N/A | 0.093001 | 28.6 | #N/A | 100 | 8431 | 90.78 | 30.96
2021-07-21 17:00 | 0.066673 | 30.37 | 0.11384 | 27.82 | 0.1098 | 29.87 | #N/A | 0.093039 | 28.6 | #N/A | 100 | 8428 | 90.77 | 30.04
2021-07-21 17:15 | 0.066428 | 30.19 | 0.11384 | 27.9 | 0.10968 | 29.67 | #N/A | 0.092884 | 28.6 | #N/A | 100 | 8420 | 90.76 | 30
2021-07-21 17:30 | 0.066182 | 30.07 | 0.11407 | 27.93 | 0.10945 | 29.5 | #N/A | 0.092884 | 28.69 | #N/A | 100 | 8414 | 90.75 | 30.02
2021-07-21 17:45 | 0.066182 | 29.95 | 0.11407 | 28 | 0.10929 | 29.35 | #N/A | 0.092846 | 28.7 | #N/A | 100 | 8409 | 90.74 | 29.69
2021-07-21 18:00 | 0.066182 | 29.81 | 0.11407 | 28.01 | 0.10918 | 29.17 | #N/A | 0.092729 | 28.7 | #N/A | 100 | 8401 | 90.73 | 29.27
2021-07-21 18:15 | 0.065936 | 29.67 | 0.11429 | 28.05 | 0.10918 | 29.03 | #N/A | 0.092846 | 28.62 | #N/A | 100 | 8394 | 90.72 | 28.88
2021-07-21 18:30 | 0.06569 | 29.5 | 0.11429 | 28.1 | 0.10914 | 28.91 | #N/A | 0.09269 | 28.6 | #N/A | 100 | 8387 | 90.72 | 28.4
2021-07-21 18:45 | 0.06569 | 29.32 | 0.11429 | 28.15 | 0.1091 | 28.75 | #N/A | 0.09269 | 28.6 | #N/A | 100 | 8381 | 90.72 | 27.67
2021-07-21 19:00 | 0.06569 | 29.05 | 0.11429 | 28.19 | 0.10902 | 28.54 | #N/A | 0.09269 | 28.6 | #N/A | 100 | 8377 | 90.74 | 26.87
2021-07-21 19:15 | 0.06569 | 28.8 | 0.11429 | 28.19 | 0.10894 | 28.3 | #N/A | 0.092652 | 28.55 | #N/A | 100 | 8369 | 90.74 | 26
2021-07-21 19:30 | 0.065444 | 28.52 | 0.11429 | 28.19 | 0.10902 | 28.05 | #N/A | 0.092652 | 28.5 | #N/A | 100 | 8367 | 90.75 | 25
2021-07-21 19:45 | 0.06569 | 28.21 | 0.11429 | 28.15 | 0.10898 | 27.79 | #N/A | 0.092768 | 28.48 | #N/A | 100 | 8362 | 90.76 | 23.89
2021-07-21 20:00 | 0.065444 | 27.91 | 0.11429 | 28.11 | 0.1091 | 27.51 | #N/A | 0.092807 | 28.4 | #N/A | 100 | 8359 | 90.77 | 22.75
2021-07-21 20:15 | 0.065444 | 27.61 | 0.11407 | 28.02 | 0.10918 | 27.23 | #N/A | 0.092729 | 28.33 | #N/A | 100 | 8355 | 90.78 | 21.79
2021-07-21 20:30 | 0.06569 | 27.31 | 0.11407 | 28 | 0.1091 | 26.96 | #N/A | 0.092846 | 28.26 | #N/A | 100 | 8354 | 90.8 | 20.97
2021-07-21 20:45 | 0.065444 | 27.02 | 0.11407 | 27.93 | 0.10918 | 26.71 | #N/A | 0.092923 | 28.19 | #N/A | 100 | 8349 | 90.81 | 20.41
2021-07-21 21:00 | 0.065444 | 26.78 | 0.11407 | 27.89 | 0.10921 | 26.47 | #N/A | 0.092923 | 28.09 | #N/A | 100 | 8346 | 90.83 | 19.95
2021-07-21 21:15 | 0.06569 | 26.52 | 0.11407 | 27.82 | 0.10933 | 26.24 | #N/A | 0.093001 | 28 | #N/A | 100 | 8343 | 90.85 | 19.56
2021-07-21 21:30 | 0.06569 | 26.3 | 0.11384 | 27.74 | 0.10925 | 26.03 | #N/A | 0.093117 | 27.9 | #N/A | 100 | 8341 | 90.86 | 19.3
2021-07-21 21:45 | 0.06569 | 26.05 | 0.11384 | 27.68 | 0.10929 | 25.83 | #N/A | 0.093117 | 27.79 | #N/A | 100 | 8339 | 90.89 | 19.02
2021-07-21 22:00 | 0.065444 | 25.86 | 0.11384 | 27.59 | 0.10929 | 25.65 | #N/A | 0.093195 | 27.7 | #N/A | 100 | 8338 | 90.91 | 18.79
2021-07-21 22:15 | 0.065444 | 25.68 | 0.11361 | 27.5 | 0.10933 | 25.46 | #N/A | 0.093156 | 27.59 | #N/A | 100 | 8338 | 90.92 | 18.7
2021-07-21 22:30 | 0.065444 | 25.47 | 0.11339 | 27.43 | 0.10929 | 25.29 | #N/A | 0.093272 | 27.49 | #N/A | 100 | 8336 | 90.93 | 18.56
2021-07-21 22:45 | 0.065444 | 25.3 | 0.11339 | 27.35 | 0.10949 | 25.13 | #N/A | 0.093233 | 27.38 | #N/A | 100 | 8334 | 90.94 | 18.41
2021-07-21 23:00 | 0.065444 | 25.15 | 0.11316 | 27.26 | 0.10941 | 24.97 | #N/A | 0.09335 | 27.29 | #N/A | 100 | 8333 | 90.94 | 18.35
2021-07-21 23:15 | 0.065198 | 25.05 | 0.11316 | 27.17 | 0.10949 | 24.84 | #N/A | 0.093389 | 27.18 | #N/A | 100 | 8309 | 90.95 | 18.5
2021-07-21 23:30 | 0.065198 | 24.87 | 0.11316 | 27.1 | 0.10953 | 24.7 | #N/A | 0.093466 | 27.07 | #N/A | 100 | 8314 | 90.96 | 18.33
2021-07-21 23:45 | 0.065198 | 24.73 | 0.11316 | 27.01 | 0.10949 | 24.57 | #N/A | 0.093544 | 26.97 | #N/A | 100 | 8317 | 90.97 | 18.11
2021-07-22 | 0.065198 | 24.63 | 0.11293 | 26.93 | 0.10953 | 24.46 | #N/A | 0.093544 | 26.87 | #N/A | 100 | 8316 | 90.98 | 18.03
2021-07-22 00:15 | 0.065198 | 24.48 | 0.11293 | 26.85 | 0.10949 | 24.33 | #N/A | 0.093583 | 26.78 | #N/A | 100 | 8313 | 90.98 | 18.05
2021-07-22 00:30 | 0.065198 | 24.36 | 0.11293 | 26.77 | 0.10941 | 24.2 | #N/A | 0.09366 | 26.67 | #N/A | 100 | 8315 | 90.97 | 17.97
2021-07-22 00:45 | 0.065198 | 24.25 | 0.11293 | 26.69 | 0.10949 | 24.07 | #N/A | 0.09366 | 26.59 | #N/A | 100 | 8313 | 90.97 | 17.79
2021-07-22 01:00 | 0.065198 | 24.12 | 0.11293 | 26.6 | 0.10949 | 23.95 | #N/A | 0.093699 | 26.49 | #N/A | 100 | 8312 | 90.96 | 17.64
2021-07-22 01:15 | 0.065198 | 24.03 | 0.11293 | 26.53 | 0.10953 | 23.84 | #N/A | 0.093738 | 26.4 | #N/A | 100 | 8311 | 90.97 | 17.42
2021-07-22 01:30 | 0.065198 | 23.91 | 0.11271 | 26.47 | 0.10945 | 23.72 | #N/A | 0.093815 | 26.31 | #N/A | 100 | 8309 | 90.97 | 17.27
2021-07-22 01:45 | 0.065198 | 23.79 | 0.11248 | 26.38 | 0.10953 | 23.62 | #N/A | 0.093893 | 26.21 | #N/A | 100 | 8309 | 90.97 | 17.15
2021-07-22 02:00 | 0.065198 | 23.69 | 0.11248 | 26.3 | 0.10949 | 23.51 | #N/A | 0.09397 | 26.12 | #N/A | 100 | 8308 | 90.97 | 16.96
2021-07-22 02:15 | 0.065198 | 23.59 | 0.11248 | 26.21 | 0.10956 | 23.41 | #N/A | 0.093893 | 26.04 | #N/A | 100 | 8307 | 90.97 | 16.88
2021-07-22 02:30 | 0.065198 | 23.49 | 0.11225 | 26.1 | 0.10953 | 23.32 | #N/A | 0.093854 | 25.95 | #N/A | 100 | 8308 | 90.96 | 16.82
2021-07-22 02:45 | 0.065198 | 23.39 | 0.11225 | 26.02 | 0.1096 | 23.21 | #N/A | 0.094009 | 25.88 | #N/A | 100 | 8308 | 90.96 | 16.73
2021-07-22 03:00 | 0.064952 | 23.31 | 0.11225 | 25.95 | 0.1096 | 23.12 | #N/A | 0.094048 | 25.79 | #N/A | 100 | 8302 | 90.96 | 16.61
2021-07-22 03:15 | 0.065198 | 23.19 | 0.11203 | 25.89 | 0.10956 | 23.01 | #N/A | 0.094087 | 25.7 | #N/A | 100 | 8303 | 90.97 | 16.45
2021-07-22 03:30 | 0.064952 | 23.1 | 0.11203 | 25.8 | 0.10956 | 22.93 | #N/A | 0.094164 | 25.62 | #N/A | 100 | 8301 | 90.96 | 16.34
2021-07-22 03:45 | 0.064952 | 23.01 | 0.11203 | 25.75 | 0.10964 | 22.83 | #N/A | 0.094203 | 25.53 | #N/A | 100 | 8299 | 90.97 | 16.25
2021-07-22 04:00 | 0.064952 | 22.91 | 0.11203 | 25.69 | 0.10956 | 22.75 | #N/A | 0.094242 | 25.47 | #N/A | 100 | 8301 | 90.96 | 16.17
2021-07-22 04:15 | 0.064706 | 22.83 | 0.1118 | 25.6 | 0.10956 | 22.65 | #N/A | 0.094397 | 25.39 | #N/A | 100 | 8295 | 90.96 | 16.08
2021-07-22 04:30 | 0.064706 | 22.74 | 0.1118 | 25.53 | 0.1096 | 22.57 | #N/A | 0.094358 | 25.3 | #N/A | 100 | 8297 | 90.95 | 16.01
2021-07-22 04:45 | 0.064706 | 22.68 | 0.1118 | 25.48 | 0.10956 | 22.47 | #N/A | 0.094436 | 25.23 | #N/A | 100 | 8295 | 90.95 | 15.95
2021-07-22 05:00 | 0.064706 | 22.57 | 0.1118 | 25.4 | 0.10956 | 22.4 | #N/A | 0.094475 | 25.15 | #N/A | 100 | 8295 | 90.95 | 15.83
2021-07-22 05:15 | 0.064706 | 22.48 | 0.1118 | 25.34 | 0.1096 | 22.3 | #N/A | 0.094475 | 25.09 | #N/A | 100 | 8295 | 90.95 | 15.81
2021-07-22 05:30 | 0.06446 | 22.41 | 0.1118 | 25.3 | 0.10956 | 22.23 | #N/A | 0.094514 | 25 | #N/A | 100 | 8292 | 90.96 | 15.78
2021-07-22 05:45 | 0.06446 | 22.34 | 0.11157 | 25.2 | 0.10953 | 22.16 | #N/A | 0.094514 | 24.93 | #N/A | 100 | 8290 | 90.96 | 15.68
2021-07-22 06:00 | 0.064213 | 22.27 | 0.11157 | 25.16 | 0.10953 | 22.1 | #N/A | 0.094552 | 24.88 | #N/A | 100 | 8292 | 90.98 | 15.65
2021-07-22 06:15 | 0.064213 | 22.21 | 0.11157 | 25.1 | 0.1096 | 22 | #N/A | 0.094591 | 24.8 | #N/A | 100 | 8289 | 91 | 15.89
2021-07-22 06:30 | 0.064213 | 22.1 | 0.11157 | 25.05 | 0.10956 | 21.93 | #N/A | 0.094707 | 24.71 | #N/A | 100 | 8289 | 90.99 | 16.42
2021-07-22 06:45 | 0.064213 | 22.09 | 0.11157 | 25 | 0.10956 | 21.9 | #N/A | 0.094746 | 24.67 | #N/A | 100 | 8288 | 90.99 | 17.26
2021-07-22 07:00 | 0.064213 | 22.13 | 0.11157 | 24.91 | 0.10953 | 21.95 | #N/A | 0.094746 | 24.6 | #N/A | 100 | 8289 | 91 | 18.41
2021-07-22 07:15 | 0.064213 | 22.25 | 0.11157 | 24.89 | 0.10945 | 22.05 | #N/A | 0.094785 | 24.5 | #N/A | 100 | 8289 | 91.01 | 19.85
2021-07-22 07:30 | 0.064213 | 22.41 | 0.11157 | 24.8 | 0.10937 | 22.23 | #N/A | 0.094824 | 24.47 | #N/A | 100 | 8292 | 91.02 | 20.84
2021-07-22 07:45 | 0.064213 | 22.75 | 0.11134 | 24.79 | 0.10921 | 22.48 | #N/A | 0.094824 | 24.4 | #N/A | 100 | 8295 | 91.02 | 21.53
2021-07-22 08:00 | 0.063967 | 23.17 | 0.11134 | 24.7 | 0.1089 | 22.78 | #N/A | 0.094863 | 24.4 | #N/A | 100 | 8296 | 91.02 | 22.24
2021-07-22 08:15 | 0.063967 | 23.61 | 0.11134 | 24.7 | 0.10871 | 23.25 | #N/A | 0.094707 | 24.3 | #N/A | 100 | 8299 | 91.03 | 23.05
2021-07-22 08:30 | 0.06372 | 24.11 | 0.11112 | 24.7 | 0.10828 | 23.85 | #N/A | 0.094707 | 24.3 | #N/A | 100 | 8308 | 91.04 | 23.97
2021-07-22 08:45 | 0.06372 | 24.66 | 0.11112 | 24.69 | 0.1079 | 24.53 | #N/A | 0.094707 | 24.33 | #N/A | 100 | 8317 | 91.04 | 24.73
2021-07-22 09:00 | 0.06372 | 25.22 | 0.11112 | 24.7 | 0.10747 | 25.23 | #N/A | 0.094669 | 24.4 | #N/A | 100 | 8325 | 91.04 | 25.72
2021-07-22 09:15 | 0.06372 | 25.85 | 0.11112 | 24.7 | 0.10697 | 25.99 | #N/A | 0.094552 | 24.46 | #N/A | 100 | 8333 | 91.02 | 26.52
2021-07-22 09:30 | 0.063226 | 26.51 | 0.11134 | 24.79 | 0.10654 | 26.77 | #N/A | 0.094436 | 24.55 | #N/A | 100 | 8342 | 91.02 | 27.11
2021-07-22 09:45 | 0.063226 | 27.11 | 0.11134 | 24.83 | 0.106 | 27.55 | #N/A | 0.094281 | 24.67 | #N/A | 100 | 8354 | 91.02 | 27.9
2021-07-22 10:00 | 0.063226 | 27.7 | 0.11157 | 24.92 | 0.10557 | 28.33 | #N/A | 0.094242 | 24.83 | #N/A | 100 | 8366 | 91.01 | 28.42
2021-07-22 10:15 | 0.063226 | 28.2 | 0.11157 | 25.04 | 0.1051 | 29.06 | #N/A | 0.094048 | 24.99 | #N/A | 100 | 8376 | 91.01 | 28.77
2021-07-22 10:30 | 0.062979 | 28.61 | 0.11157 | 25.13 | 0.1046 | 29.75 | #N/A | 0.093932 | 25.19 | #N/A | 100 | 8387 | 91 | 29.31
2021-07-22 10:45 | 0.062732 | 28.95 | 0.11157 | 25.26 | 0.10413 | 30.41 | #N/A | 0.093854 | 25.41 | #N/A | 100 | 8398 | 91 | 29.68
2021-07-22 11:00 | 0.062732 | 29.21 | 0.11157 | 25.42 | 0.10375 | 31 | #N/A | 0.093699 | 25.64 | #N/A | 100 | 8408 | 91 | 30.07
2021-07-22 11:15 | 0.062485 | 29.34 | 0.1118 | 25.57 | 0.10336 | 31.55 | #N/A | 0.093544 | 25.89 | #N/A | 100 | 8417 | 90.99 | 30.37
2021-07-22 11:30 | 0.062238 | 29.52 | 0.1118 | 25.75 | 0.10297 | 32.03 | #N/A | 0.093389 | 26.15 | #N/A | 100 | 8427 | 90.98 | 30.73
2021-07-22 11:45 | 0.062238 | 29.72 | 0.11203 | 25.91 | 0.10254 | 32.43 | #N/A | 0.093272 | 26.41 | #N/A | 100 | 8433 | 90.97 | 30.84
2021-07-22 12:00 | 0.061991 | 29.91 | 0.11203 | 26.08 | 0.10219 | 32.66 | #N/A | 0.093195 | 26.68 | #N/A | 100 | 8439 | 90.96 | 31.17
2021-07-22 12:15 | 0.061743 | 30.18 | 0.11225 | 26.29 | 0.10173 | 32.93 | #N/A | 0.093039 | 26.93 | #N/A | 100 | 8446 | 90.94 | 31.2
2021-07-22 12:30 | 0.061496 | 30.4 | 0.11248 | 26.47 | 0.10142 | 33.05 | #N/A | 0.092846 | 27.19 | #N/A | 100 | 8448 | 90.93 | 31.51
2021-07-22 12:45 | 0.061248 | 30.63 | 0.11248 | 26.63 | 0.10088 | 33.27 | #N/A | 0.092729 | 27.42 | #N/A | 100 | 8448 | 90.91 | 31.9
2021-07-22 13:00 | 0.061248 | 30.87 | 0.11271 | 26.77 | 0.1006 | 33.4 | #N/A | 0.092652 | 27.65 | #N/A | 100 | 8447 | 90.89 | 32.12
2021-07-22 13:15 | 0.061 | 31.02 | 0.11271 | 26.93 | 0.1001 | 33.39 | #N/A | 0.092535 | 27.87 | #N/A | 100 | 8448 | 90.89 | 31.89
2021-07-22 13:30 | 0.060753 | 31.16 | 0.11293 | 27.07 | 0.099673 | 33.27 | #N/A | 0.092341 | 28.08 | #N/A | 100 | 8447 | 90.88 | 32.14
2021-07-22 13:45 | 0.060753 | 31.2 | 0.11293 | 27.21 | 0.099323 | 33.11 | #N/A | 0.092302 | 28.27 | #N/A | 100 | 8450 | 90.87 | 31.88
2021-07-22 14:00 | 0.060753 | 31.2 | 0.11293 | 27.35 | 0.098858 | 32.86 | #N/A | 0.092147 | 28.46 | #N/A | 100 | 8458 | 90.85 | 32.14
2021-07-22 14:15 | 0.060505 | 31.2 | 0.11293 | 27.47 | 0.09847 | 32.71 | #N/A | 0.092031 | 28.64 | #N/A | 100 | 8456 | 90.84 | 32.34
2021-07-22 14:30 | 0.060257 | 31.2 | 0.11316 | 27.6 | 0.098237 | 32.52 | #N/A | 0.091876 | 28.77 | #N/A | 100 | 8459 | 90.83 | 32.3
2021-07-22 14:45 | 0.060008 | 31.21 | 0.11316 | 27.73 | 0.097772 | 32.31 | #N/A | 0.091915 | 28.91 | #N/A | 100 | 8457 | 90.82 | 32.62
2021-07-22 15:00 | 0.05976 | 31.31 | 0.11316 | 27.83 | 0.0975 | 32.15 | #N/A | 0.091721 | 29.02 | #N/A | 100 | 8462 | 90.82 | 32.83
2021-07-22 15:15 | 0.05976 | 31.42 | 0.11339 | 27.92 | 0.09719 | 31.98 | #N/A | 0.091643 | 29.1 | #N/A | 100 | 8453 | 90.8 | 32.74
2021-07-22 15:30 | 0.059512 | 31.49 | 0.11339 | 28.02 | 0.096918 | 31.81 | #N/A | 0.091527 | 29.2 | #N/A | 100 | 8452 | 90.79 | 32.48
2021-07-22 15:45 | 0.059512 | 31.43 | 0.11361 | 28.14 | 0.096569 | 31.61 | #N/A | 0.091488 | 29.27 | #N/A | 100 | 8449 | 90.77 | 32.38
2021-07-22 16:00 | 0.059263 | 31.41 | 0.11384 | 28.21 | 0.096375 | 31.44 | #N/A | 0.091333 | 29.3 | #N/A | 100 | 8447 | 90.76 | 32.5
2021-07-22 16:15 | 0.059263 | 31.39 | 0.11384 | 28.3 | 0.096065 | 31.33 | #N/A | 0.091294 | 29.35 | #N/A | 100 | 8441 | 90.75 | 32.48
2021-07-22 16:30 | 0.059263 | 31.34 | 0.11384 | 28.38 | 0.095871 | 31.19 | #N/A | 0.091255 | 29.4 | #N/A | 100 | 8434 | 90.74 | 32.43
2021-07-22 16:45 | 0.059263 | 31.3 | 0.11384 | 28.41 | 0.095638 | 31.07 | #N/A | 0.091139 | 29.4 | #N/A | 100 | 8427 | 90.72 | 32.46
2021-07-22 17:00 | 0.059263 | 31.28 | 0.11384 | 28.5 | 0.095522 | 30.95 | #N/A | 0.091061 | 29.4 | #N/A | 100 | 8423 | 90.71 | 32.13
2021-07-22 17:15 | 0.059015 | 31.22 | 0.11407 | 28.51 | 0.095406 | 30.81 | #N/A | 0.090945 | 29.4 | #N/A | 100 | 8416 | 90.69 | 31.93
2021-07-22 17:30 | 0.059015 | 31.17 | 0.11407 | 28.6 | 0.095212 | 30.65 | #N/A | 0.090906 | 29.4 | #N/A | 100 | 8406 | 90.68 | 31.67
2021-07-22 17:45 | 0.058766 | 31.09 | 0.11407 | 28.6 | 0.09494 | 30.53 | #N/A | 0.090945 | 29.4 | #N/A | 100 | 8397 | 90.66 | 31.37
2021-07-22 18:00 | 0.058766 | 30.97 | 0.11429 | 28.67 | 0.094901 | 30.37 | #N/A | 0.090751 | 29.4 | #N/A | 100 | 8393 | 90.65 | 31.09
2021-07-22 18:15 | 0.058518 | 30.86 | 0.11429 | 28.7 | 0.094669 | 30.26 | #N/A | 0.090751 | 29.4 | #N/A | 100 | 8387 | 90.65 | 30.77
2021-07-22 18:30 | 0.058518 | 30.73 | 0.11407 | 28.7 | 0.094591 | 30.14 | #N/A | 0.090673 | 29.4 | #N/A | 100 | 8379 | 90.65 | 30.28
2021-07-22 18:45 | 0.058269 | 30.52 | 0.11407 | 28.73 | 0.094475 | 29.97 | #N/A | 0.090751 | 29.4 | #N/A | 100 | 8372 | 90.66 | 29.74
2021-07-22 19:00 | 0.058269 | 30.3 | 0.11429 | 28.79 | 0.094436 | 29.8 | #N/A | 0.09079 | 29.4 | #N/A | 100 | 8363 | 90.67 | 28.96
2021-07-22 19:15 | 0.058269 | 30.01 | 0.11429 | 28.8 | 0.094358 | 29.59 | #N/A | 0.090751 | 29.33 | #N/A | 100 | 8358 | 90.68 | 28.33
2021-07-22 19:30 | 0.058269 | 29.73 | 0.11429 | 28.8 | 0.094358 | 29.38 | #N/A | 0.090673 | 29.3 | #N/A | 100 | 8355 | 90.69 | 27.64
2021-07-22 19:45 | 0.058269 | 29.46 | 0.11429 | 28.8 | 0.094397 | 29.14 | #N/A | 0.09079 | 29.3 | #N/A | 100 | 8349 | 90.7 | 26.57
2021-07-22 20:00 | 0.058269 | 29.18 | 0.11429 | 28.79 | 0.094436 | 28.89 | #N/A | 0.090712 | 29.23 | #N/A | 100 | 8347 | 90.71 | 25.24
2021-07-22 20:15 | 0.05802 | 28.91 | 0.11429 | 28.73 | 0.09432 | 28.61 | #N/A | 0.090712 | 29.19 | #N/A | 100 | 8341 | 90.72 | 24.1
2021-07-22 20:30 | 0.05802 | 28.58 | 0.11429 | 28.7 | 0.094397 | 28.33 | #N/A | 0.090751 | 29.1 | #N/A | 100 | 8334 | 90.74 | 23.33
2021-07-22 20:45 | 0.05802 | 28.31 | 0.11429 | 28.69 | 0.094397 | 28.07 | #N/A | 0.090828 | 29.05 | #N/A | 100 | 8335 | 90.75 | 22.94
2021-07-22 21:00 | 0.05802 | 28.03 | 0.11429 | 28.61 | 0.094358 | 27.83 | #N/A | 0.090828 | 28.97 | #N/A | 100 | 8331 | 90.76 | 22.62
2021-07-22 21:15 | 0.05802 | 27.77 | 0.11407 | 28.58 | 0.094397 | 27.61 | #N/A | 0.090867 | 28.87 | #N/A | 100 | 8329 | 90.78 | 22.42
2021-07-22 21:30 | 0.05802 | 27.54 | 0.11407 | 28.5 | 0.094436 | 27.4 | #N/A | 0.090984 | 28.79 | #N/A | 100 | 8325 | 90.79 | 22.28
2021-07-22 21:45 | 0.05802 | 27.31 | 0.11407 | 28.43 | 0.094281 | 27.21 | #N/A | 0.091022 | 28.69 | #N/A | 100 | 8325 | 90.8 | 21.95
2021-07-22 22:00 | 0.05802 | 27.12 | 0.11407 | 28.37 | 0.09432 | 27.01 | #N/A | 0.090984 | 28.58 | #N/A | 100 | 8323 | 90.82 | 21.57
2021-07-22 22:15 | 0.057771 | 26.92 | 0.11384 | 28.29 | 0.09432 | 26.81 | #N/A | 0.091022 | 28.49 | #N/A | 100 | 8320 | 90.82 | 21.44
2021-07-22 22:30 | 0.05802 | 26.74 | 0.11384 | 28.2 | 0.094397 | 26.64 | #N/A | 0.0911 | 28.38 | #N/A | 100 | 8319 | 90.82 | 21.65
2021-07-22 22:45 | 0.057771 | 26.55 | 0.11384 | 28.12 | 0.09432 | 26.47 | #N/A | 0.0911 | 28.27 | #N/A | 100 | 8319 | 90.83 | 21.77
2021-07-22 23:00 | 0.057771 | 26.41 | 0.11361 | 28 | 0.09432 | 26.34 | #N/A | 0.0911 | 28.19 | #N/A | 100 | 8316 | 90.83 | 21.73
2021-07-22 23:15 | 0.057771 | 26.25 | 0.11339 | 27.92 | 0.09432 | 26.18 | #N/A | 0.091216 | 28.08 | #N/A | 100 | 8311 | 90.83 | 21.73
2021-07-22 23:30 | 0.057771 | 26.11 | 0.11339 | 27.87 | 0.09432 | 26.05 | #N/A | 0.091178 | 27.99 | #N/A | 100 | 8308 | 90.83 | 21.56
2021-07-22 23:45 | 0.057771 | 25.95 | 0.11339 | 27.77 | 0.094203 | 25.91 | #N/A | 0.091255 | 27.9 | #N/A | 100 | 8308 | 90.82 | 21.44
2021-07-23 | 0.057771 | 25.84 | 0.11339 | 27.7 | 0.094203 | 25.77 | #N/A | 0.091255 | 27.8 | #N/A | 100 | 8304 | 90.82 | 21.58
2021-07-23 00:15 | 0.057522 | 25.7 | 0.11316 | 27.61 | 0.094203 | 25.65 | #N/A | 0.091255 | 27.7 | #N/A | 100 | 8304 | 90.8 | 21.58
2021-07-23 00:30 | 0.057522 | 25.56 | 0.11316 | 27.53 | 0.094203 | 25.53 | #N/A | 0.091333 | 27.61 | #N/A | 100 | 8306 | 90.79 | 21.41
2021-07-23 00:45 | 0.057522 | 25.47 | 0.11316 | 27.47 | 0.094126 | 25.43 | #N/A | 0.091333 | 27.51 | #N/A | 100 | 8300 | 90.78 | 21.18
2021-07-23 01:00 | 0.057273 | 25.35 | 0.11293 | 27.4 | 0.094087 | 25.32 | #N/A | 0.091372 | 27.43 | #N/A | 100 | 8301 | 90.78 | 20.97
2021-07-23 01:15 | 0.057522 | 25.25 | 0.11293 | 27.31 | 0.094087 | 25.23 | #N/A | 0.091372 | 27.34 | #N/A | 100 | 8298 | 90.78 | 20.75
2021-07-23 01:30 | 0.057522 | 25.15 | 0.11293 | 27.26 | 0.094087 | 25.11 | #N/A | 0.091488 | 27.27 | #N/A | 100 | 8296 | 90.79 | 20.6
2021-07-23 01:45 | 0.057273 | 25.09 | 0.11293 | 27.19 | 0.094009 | 25.01 | #N/A | 0.091449 | 27.19 | #N/A | 100 | 8295 | 90.8 | 20.44
2021-07-23 02:00 | 0.057273 | 24.97 | 0.11293 | 27.1 | 0.093932 | 24.91 | #N/A | 0.091488 | 27.09 | #N/A | 100 | 8293 | 90.8 | 20.21
2021-07-23 02:15 | 0.057273 | 24.87 | 0.11293 | 27.05 | 0.094087 | 24.8 | #N/A | 0.091565 | 27 | #N/A | 100 | 8294 | 90.8 | 19.94
2021-07-23 02:30 | 0.057273 | 24.79 | 0.11271 | 27 | 0.094009 | 24.7 | #N/A | 0.091604 | 26.92 | #N/A | 100 | 8292 | 90.8 | 19.78
2021-07-23 02:45 | 0.057273 | 24.67 | 0.11248 | 26.9 | 0.094009 | 24.59 | #N/A | 0.091682 | 26.84 | #N/A | 100 | 8290 | 90.8 | 19.33
2021-07-23 03:00 | 0.057273 | 24.58 | 0.11271 | 26.83 | 0.094048 | 24.48 | #N/A | 0.091682 | 26.77 | #N/A | 100 | 8287 | 90.8 | 18.77
2021-07-23 03:15 | 0.057273 | 24.47 | 0.11248 | 26.78 | 0.09397 | 24.36 | #N/A | 0.091643 | 26.69 | #N/A | 100 | 8287 | 90.8 | 18.31
2021-07-23 03:30 | 0.057273 | 24.33 | 0.11248 | 26.7 | 0.094048 | 24.25 | #N/A | 0.091643 | 26.6 | #N/A | 100 | 8282 | 90.81 | 17.94
2021-07-23 03:45 | 0.057273 | 24.25 | 0.11248 | 26.66 | 0.094048 | 24.13 | #N/A | 0.091682 | 26.53 | #N/A | 100 | 8282 | 90.8 | 17.64
2021-07-23 04:00 | 0.057273 | 24.13 | 0.11225 | 26.6 | 0.094009 | 24.03 | #N/A | 0.091759 | 26.45 | #N/A | 100 | 8282 | 90.79 | 17.47
2021-07-23 04:15 | 0.057273 | 24.03 | 0.11203 | 26.51 | 0.094048 | 23.91 | #N/A | 0.091759 | 26.39 | #N/A | 100 | 8283 | 90.78 | 17.4
2021-07-23 04:30 | 0.057023 | 23.91 | 0.11203 | 26.45 | 0.09397 | 23.79 | #N/A | 0.091798 | 26.3 | #N/A | 100 | 8279 | 90.78 | 17.2
2021-07-23 04:45 | 0.057023 | 23.82 | 0.11203 | 26.37 | 0.093932 | 23.69 | #N/A | 0.091798 | 26.21 | #N/A | 100 | 8279 | 90.79 | 17.04
2021-07-23 05:00 | 0.057023 | 23.71 | 0.11203 | 26.3 | 0.094048 | 23.59 | #N/A | 0.091876 | 26.12 | #N/A | 100 | 8279 | 90.78 | 16.85
2021-07-23 05:15 | 0.057023 | 23.65 | 0.11203 | 26.25 | 0.094009 | 23.49 | #N/A | 0.091876 | 26.06 | #N/A | 100 | 8276 | 90.78 | 16.75
2021-07-23 05:30 | 0.056774 | 23.51 | 0.11203 | 26.13 | 0.094009 | 23.4 | #N/A | 0.091915 | 25.98 | #N/A | 100 | 8274 | 90.77 | 16.78
2021-07-23 05:45 | 0.056774 | 23.44 | 0.11203 | 26.07 | 0.094009 | 23.31 | #N/A | 0.091953 | 25.9 | #N/A | 100 | 8276 | 90.77 | 16.79
2021-07-23 06:00 | 0.056774 | 23.33 | 0.1118 | 26 | 0.094009 | 23.21 | #N/A | 0.09207 | 25.82 | #N/A | 100 | 8274 | 90.79 | 16.76
2021-07-23 06:15 | 0.056774 | 23.29 | 0.1118 | 25.91 | 0.09397 | 23.13 | #N/A | 0.09207 | 25.74 | #N/A | 100 | 8273 | 90.82 | 16.97
2021-07-23 06:30 | 0.056774 | 23.22 | 0.1118 | 25.86 | 0.094048 | 23.1 | #N/A | 0.09207 | 25.69 | #N/A | 100 | 8271 | 90.82 | 17.8
2021-07-23 06:45 | 0.056774 | 23.23 | 0.11157 | 25.8 | 0.093932 | 23.1 | #N/A | 0.092031 | 25.6 | #N/A | 100 | 8272 | 90.83 | 18.15
2021-07-23 07:00 | 0.056774 | 23.27 | 0.11157 | 25.74 | 0.093932 | 23.13 | #N/A | 0.092225 | 25.51 | #N/A | 100 | 8273 | 90.83 | 19.22
2021-07-23 07:15 | 0.056774 | 23.34 | 0.1118 | 25.7 | 0.093854 | 23.24 | #N/A | 0.092147 | 25.47 | #N/A | 100 | 8276 | 90.85 | 20.69
2021-07-23 07:30 | 0.056774 | 23.52 | 0.11157 | 25.62 | 0.093699 | 23.44 | #N/A | 0.092186 | 25.4 | #N/A | 100 | 8279 | 90.86 | 21.35
2021-07-23 07:45 | 0.056774 | 23.76 | 0.11157 | 25.6 | 0.093544 | 23.67 | #N/A | 0.092186 | 25.35 | #N/A | 100 | 8282 | 90.86 | 22.16
2021-07-23 08:00 | 0.056774 | 24.06 | 0.11157 | 25.5 | 0.093466 | 23.93 | #N/A | 0.092186 | 25.3 | #N/A | 100 | 8286 | 90.86 | 22.93
2021-07-23 08:15 | 0.056774 | 24.44 | 0.11157 | 25.5 | 0.093156 | 24.34 | #N/A | 0.092147 | 25.3 | #N/A | 100 | 8292 | 90.84 | 23.97
2021-07-23 08:30 | 0.056774 | 24.91 | 0.11157 | 25.5 | 0.092923 | 24.9 | #N/A | 0.092147 | 25.3 | #N/A | 100 | 8297 | 90.83 | 24.73
2021-07-23 08:45 | 0.056774 | 25.44 | 0.11157 | 25.5 | 0.092729 | 25.52 | #N/A | 0.092031 | 25.3 | #N/A | 100 | 8306 | 90.84 | 25.46
2021-07-23 09:00 | 0.056524 | 26.05 | 0.11157 | 25.5 | 0.092574 | 26.23 | #N/A | 0.092031 | 25.3 | #N/A | 100 | 8317 | 90.84 | 26.38
2021-07-23 09:15 | 0.056774 | 26.72 | 0.11157 | 25.5 | 0.092264 | 26.97 | #N/A | 0.091798 | 25.39 | #N/A | 100 | 8324 | 90.87 | 26.86
2021-07-23 09:30 | 0.056774 | 27.19 | 0.11157 | 25.53 | 0.092186 | 27.52 | #N/A | 0.091759 | 25.47 | #N/A | 100 | 8330 | 90.86 | 26.99
2021-07-23 09:45 | 0.056524 | 27.56 | 0.11157 | 25.6 | 0.091876 | 28.02 | #N/A | 0.091643 | 25.57 | #N/A | 100 | 8339 | 90.84 | 27.45
2021-07-23 10:00 | 0.056524 | 28.05 | 0.11157 | 25.67 | 0.091682 | 28.67 | #N/A | 0.091527 | 25.71 | #N/A | 100 | 8353 | 90.83 | 27.95
2021-07-23 10:15 | 0.056774 | 28.58 | 0.1118 | 25.75 | 0.091488 | 29.43 | #N/A | 0.091527 | 25.85 | #N/A | 100 | 8366 | 90.82 | 28.22
2021-07-23 10:30 | 0.056774 | 29.05 | 0.11157 | 25.84 | 0.091216 | 30.14 | #N/A | 0.091333 | 26.02 | #N/A | 100 | 8375 | 90.82 | 28.7
2021-07-23 10:45 | 0.056524 | 29.47 | 0.11157 | 25.96 | 0.090984 | 30.86 | #N/A | 0.091216 | 26.2 | #N/A | 100 | 8387 | 90.82 | 29.33
2021-07-23 11:00 | 0.056524 | 29.8 | 0.1118 | 26.09 | 0.090712 | 31.51 | #N/A | 0.0911 | 26.41 | #N/A | 100 | 8398 | 90.81 | 29.69
2021-07-23 11:15 | 0.056524 | 30.01 | 0.1118 | 26.28 | 0.090596 | 32 | #N/A | 0.091022 | 26.63 | #N/A | 100 | 8409 | 90.8 | 30.02
2021-07-23 11:30 | 0.056275 | 30.18 | 0.11203 | 26.45 | 0.090479 | 32.43 | #N/A | 0.090828 | 26.87 | #N/A | 100 | 8413 | 90.79 | 30.14
2021-07-23 11:45 | 0.056275 | 30.33 | 0.11203 | 26.59 | 0.090208 | 32.73 | #N/A | 0.09079 | 27.1 | #N/A | 100 | 8420 | 90.78 | 30.62
2021-07-23 12:00 | 0.056025 | 30.49 | 0.11225 | 26.75 | 0.089975 | 32.92 | #N/A | 0.090635 | 27.34 | #N/A | 100 | 8425 | 90.77 | 31.02
2021-07-23 12:15 | 0.055775 | 30.69 | 0.11248 | 26.91 | 0.090014 | 33.15 | #N/A | 0.090518 | 27.58 | #N/A | 100 | 8434 | 90.75 | 31.56
2021-07-23 12:30 | 0.055775 | 30.94 | 0.11248 | 27.05 | 0.089742 | 33.45 | #N/A | 0.090363 | 27.8 | #N/A | 100 | 8434 | 90.74 | 31.83
2021-07-23 12:45 | 0.055775 | 31.14 | 0.11248 | 27.19 | 0.089704 | 33.64 | #N/A | 0.090285 | 28.01 | #N/A | 100 | 8435 | 90.71 | 32.01
2021-07-23 13:00 | 0.055525 | 31.28 | 0.11271 | 27.33 | 0.089471 | 33.77 | #N/A | 0.090169 | 28.22 | #N/A | 100 | 8437 | 90.69 | 32.23
2021-07-23 13:15 | 0.055525 | 31.43 | 0.11293 | 27.46 | 0.08916 | 33.8 | #N/A | 0.089975 | 28.43 | #N/A | 100 | 8437 | 90.68 | 32.56
2021-07-23 13:30 | 0.055275 | 31.53 | 0.11293 | 27.59 | 0.088928 | 33.69 | #N/A | 0.08982 | 28.64 | #N/A | 100 | 8442 | 90.67 | 32.75
2021-07-23 13:45 | 0.055275 | 31.57 | 0.11293 | 27.73 | 0.088617 | 33.58 | #N/A | 0.089742 | 28.83 | #N/A | 100 | 8447 | 90.66 | 33.21
2021-07-23 14:00 | 0.055275 | 31.63 | 0.11293 | 27.87 | 0.088268 | 33.48 | #N/A | 0.089587 | 29.02 | #N/A | 100 | 8446 | 90.64 | 33.55
2021-07-23 14:15 | 0.055025 | 31.66 | 0.11316 | 27.97 | 0.088074 | 33.35 | #N/A | 0.08951 | 29.19 | #N/A | 100 | 8449 | 90.62 | 33.91
2021-07-23 14:30 | 0.055025 | 31.78 | 0.11293 | 28.15 | 0.087803 | 33.19 | #N/A | 0.089277 | 29.34 | #N/A | 100 | 8445 | 90.6 | 34.14
2021-07-23 14:45 | 0.054775 | 31.87 | 0.11316 | 28.26 | 0.087609 | 33.02 | #N/A | 0.089238 | 29.47 | #N/A | 100 | 8443 | 90.6 | 34
2021-07-23 15:00 | 0.054775 | 31.99 | 0.11316 | 28.37 | 0.087299 | 32.84 | #N/A | 0.089083 | 29.59 | #N/A | 100 | 8440 | 90.59 | 33.76
2021-07-23 15:15 | 0.054775 | 32.04 | 0.11316 | 28.46 | 0.087221 | 32.67 | #N/A | 0.088928 | 29.7 | #N/A | 100 | 8444 | 90.57 | 34.02
2021-07-23 15:30 | 0.054775 | 32.18 | 0.11339 | 28.57 | 0.087143 | 32.57 | #N/A | 0.088811 | 29.8 | #N/A | 100 | 8439 | 90.55 | 34.14
2021-07-23 15:45 | 0.054775 | 32.28 | 0.11339 | 28.66 | 0.086833 | 32.45 | #N/A | 0.088695 | 29.89 | #N/A | 100 | 8435 | 90.55 | 33.93
2021-07-23 16:00 | 0.054525 | 32.22 | 0.11339 | 28.73 | 0.086562 | 32.31 | #N/A | 0.088695 | 29.9 | #N/A | 100 | 8429 | 90.54 | 34.11
2021-07-23 16:15 | 0.054274 | 32.18 | 0.11361 | 28.8 | 0.086445 | 32.2 | #N/A | 0.088501 | 30 | #N/A | 100 | 8423 | 90.52 | 34.08
2021-07-23 16:30 | 0.054274 | 32.13 | 0.11361 | 28.89 | 0.086251 | 32.11 | #N/A | 0.088423 | 30 | #N/A | 100 | 8418 | 90.52 | 34.03
2021-07-23 16:45 | 0.054024 | 32.1 | 0.11384 | 28.95 | 0.086174 | 32 | #N/A | 0.088307 | 30 | #N/A | 100 | 8409 | 90.5 | 33.88
2021-07-23 17:00 | 0.054024 | 32.09 | 0.11384 | 29 | 0.086096 | 31.88 | #N/A | 0.08823 | 30.09 | #N/A | 100 | 8404 | 90.48 | 33.64
2021-07-23 17:15 | 0.053773 | 32.07 | 0.11384 | 29.07 | 0.085902 | 31.77 | #N/A | 0.088152 | 30.1 | #N/A | 100 | 8394 | 90.47 | 33.27
2021-07-23 17:30 | 0.053773 | 32.01 | 0.11384 | 29.1 | 0.085825 | 31.64 | #N/A | 0.088074 | 30.1 | #N/A | 100 | 8389 | 90.44 | 32.83
2021-07-23 17:45 | 0.053773 | 31.91 | 0.11407 | 29.17 | 0.085669 | 31.48 | #N/A | 0.088036 | 30.1 | #N/A | 100 | 8377 | 90.43 | 32.54
2021-07-23 18:00 | 0.053773 | 31.79 | 0.11384 | 29.2 | 0.085592 | 31.36 | #N/A | 0.087919 | 30.1 | #N/A | 100 | 8371 | 90.41 | 32.51
2021-07-23 18:15 | 0.053773 | 31.63 | 0.11407 | 29.2 | 0.085475 | 31.25 | #N/A | 0.087919 | 30.1 | #N/A | 100 | 8364 | 90.39 | 32.33
2021-07-23 18:30 | 0.053522 | 31.51 | 0.11384 | 29.26 | 0.085437 | 31.13 | #N/A | 0.08788 | 30.1 | #N/A | 100 | 8355 | 90.39 | 31.71
2021-07-23 18:45 | 0.053522 | 31.34 | 0.11407 | 29.3 | 0.085359 | 30.97 | #N/A | 0.087842 | 30.1 | #N/A | 100 | 8352 | 90.4 | 30.77
2021-07-23 19:00 | 0.053271 | 31.07 | 0.11407 | 29.3 | 0.08532 | 30.79 | #N/A | 0.08788 | 30.03 | #N/A | 100 | 8347 | 90.41 | 30.15
2021-07-23 19:15 | 0.053021 | 30.85 | 0.11429 | 29.3 | 0.085204 | 30.63 | #N/A | 0.087842 | 30 | #N/A | 100 | 8341 | 90.41 | 29.96
2021-07-23 19:30 | 0.053021 | 30.63 | 0.11407 | 29.31 | 0.085165 | 30.48 | #N/A | 0.087803 | 30 | #N/A | 100 | 8333 | 90.41 | 29.73
2021-07-23 19:45 | 0.05277 | 30.43 | 0.11429 | 29.31 | 0.085126 | 30.33 | #N/A | 0.087725 | 29.99 | #N/A | 100 | 8331 | 90.42 | 29.23
2021-07-23 20:00 | 0.05277 | 30.23 | 0.11429 | 29.3 | 0.085088 | 30.15 | #N/A | 0.087764 | 29.9 | #N/A | 100 | 8325 | 90.45 | 28.78
2021-07-23 20:15 | 0.05277 | 30.03 | 0.11407 | 29.3 | 0.085049 | 29.97 | #N/A | 0.087725 | 29.9 | #N/A | 100 | 8317 | 90.48 | 28.38
2021-07-23 20:30 | 0.05277 | 29.83 | 0.11407 | 29.3 | 0.085088 | 29.79 | #N/A | 0.087725 | 29.84 | #N/A | 100 | 8316 | 90.49 | 27.42
2021-07-23 20:45 | 0.05277 | 29.57 | 0.11429 | 29.28 | 0.084971 | 29.55 | #N/A | 0.087725 | 29.8 | #N/A | 100 | 8313 | 90.53 | 26.83
2021-07-23 21:00 | 0.05277 | 29.33 | 0.11407 | 29.2 | 0.084894 | 29.33 | #N/A | 0.087725 | 29.72 | #N/A | 100 | 8314 | 90.55 | 26.47
2021-07-23 21:15 | 0.05277 | 29.1 | 0.11407 | 29.2 | 0.084971 | 29.12 | #N/A | 0.087803 | 29.67 | #N/A | 100 | 8307 | 90.55 | 25.89
2021-07-23 21:30 | 0.05277 | 28.9 | 0.11407 | 29.15 | 0.084971 | 28.91 | #N/A | 0.087803 | 29.6 | #N/A | 100 | 8303 | 90.55 | 25.47
2021-07-23 21:45 | 0.05277 | 28.69 | 0.11407 | 29.1 | 0.084816 | 28.73 | #N/A | 0.087803 | 29.53 | #N/A | 100 | 8302 | 90.54 | 25.3
2021-07-23 22:00 | 0.05277 | 28.5 | 0.11407 | 29.06 | 0.084777 | 28.55 | #N/A | 0.087803 | 29.45 | #N/A | 100 | 8301 | 90.55 | 25.09
2021-07-23 22:15 | 0.052518 | 28.35 | 0.11384 | 29 | 0.084777 | 28.42 | #N/A | 0.087803 | 29.37 | #N/A | 100 | 8298 | 90.56 | 24.6
2021-07-23 22:30 | 0.05277 | 28.22 | 0.11384 | 28.95 | 0.084816 | 28.25 | #N/A | 0.08788 | 29.3 | #N/A | 100 | 8294 | 90.56 | 24.69
2021-07-23 22:45 | 0.052518 | 28.05 | 0.11384 | 28.9 | 0.084777 | 28.13 | #N/A | 0.08788 | 29.21 | #N/A | 100 | 8294 | 90.55 | 24.97
2021-07-23 23:00 | 0.052518 | 27.93 | 0.11361 | 28.81 | 0.084777 | 28.02 | #N/A | 0.08788 | 29.13 | #N/A | 100 | 8294 | 90.55 | 25.41
2021-07-23 23:15 | 0.052518 | 27.86 | 0.11339 | 28.78 | 0.084583 | 27.97 | #N/A | 0.08788 | 29.05 | #N/A | 100 | 8285 | 90.56 | 25.5
2021-07-23 23:30 | 0.052518 | 27.77 | 0.11339 | 28.7 | 0.0847 | 27.89 | #N/A | 0.087842 | 28.98 | #N/A | 100 | 8282 | 90.56 | 25.34
2021-07-23 23:45 | 0.052518 | 27.68 | 0.11339 | 28.65 | 0.084506 | 27.78 | #N/A | 0.087842 | 28.9 | #N/A | 100 | 8282 | 90.59 | 24.98
2021-07-24 | 0.052267 | 27.57 | 0.11339 | 28.6 | 0.084467 | 27.67 | #N/A | 0.087919 | 28.81 | #N/A | 100 | 8279 | 90.6 | 24.38
2021-07-24 00:15 | 0.052518 | 27.42 | 0.11339 | 28.51 | 0.084622 | 27.51 | #N/A | 0.08788 | 28.76 | #N/A | 100 | 8278 | 90.6 | 23.49
2021-07-24 00:30 | 0.052518 | 27.27 | 0.11316 | 28.48 | 0.084506 | 27.35 | #N/A | 0.087997 | 28.69 | #N/A | 100 | 8276 | 90.61 | 22.68
2021-07-24 00:45 | 0.052518 | 27.14 | 0.11316 | 28.4 | 0.084583 | 27.19 | #N/A | 0.087958 | 28.6 | #N/A | 100 | 8273 | 90.62 | 22.03
2021-07-24 01:00 | 0.052267 | 26.96 | 0.11316 | 28.39 | 0.084428 | 27.02 | #N/A | 0.088036 | 28.53 | #N/A | 100 | 8273 | 90.63 | 21.53
2021-07-24 01:15 | 0.052267 | 26.81 | 0.11293 | 28.31 | 0.084428 | 26.85 | #N/A | 0.088036 | 28.47 | #N/A | 100 | 8273 | 90.63 | 21.3
2021-07-24 01:30 | 0.052267 | 26.69 | 0.11293 | 28.25 | 0.084467 | 26.72 | #N/A | 0.088036 | 28.38 | #N/A | 100 | 8270 | 90.64 | 21.3
2021-07-24 01:45 | 0.052267 | 26.55 | 0.11293 | 28.2 | 0.084428 | 26.58 | #N/A | 0.088074 | 28.3 | #N/A | 100 | 8268 | 90.63 | 21.7
2021-07-24 02:00 | 0.052267 | 26.43 | 0.11293 | 28.12 | 0.084506 | 26.47 | #N/A | 0.088036 | 28.2 | #N/A | 100 | 8268 | 90.63 | 22.3
2021-07-24 02:15 | 0.052267 | 26.34 | 0.11293 | 28.01 | 0.084312 | 26.4 | #N/A | 0.088113 | 28.14 | #N/A | 100 | 8266 | 90.65 | 22.61
2021-07-24 02:30 | 0.052267 | 26.26 | 0.11293 | 27.93 | 0.084312 | 26.3 | #N/A | 0.088191 | 28.05 | #N/A | 100 | 8265 | 90.64 | 22.74
2021-07-24 02:45 | 0.052016 | 26.2 | 0.11293 | 27.9 | 0.084351 | 26.23 | #N/A | 0.088152 | 27.99 | #N/A | 100 | 8265 | 90.64 | 22.62
2021-07-24 03:00 | 0.052016 | 26.1 | 0.11293 | 27.83 | 0.084351 | 26.14 | #N/A | 0.088113 | 27.9 | #N/A | 100 | 8264 | 90.64 | 22.42
2021-07-24 03:15 | 0.052016 | 26.03 | 0.11271 | 27.77 | 0.084312 | 26.07 | #N/A | 0.088191 | 27.83 | #N/A | 100 | 8263 | 90.63 | 22.24
2021-07-24 03:30 | 0.052016 | 25.94 | 0.11271 | 27.7 | 0.084273 | 25.97 | #N/A | 0.088191 | 27.76 | #N/A | 100 | 8263 | 90.62 | 22.24
2021-07-24 03:45 | 0.051765 | 25.89 | 0.11271 | 27.65 | 0.084195 | 25.9 | #N/A | 0.08823 | 27.7 | #N/A | 100 | 8260 | 90.61 | 22.09
2021-07-24 04:00 | 0.051765 | 25.8 | 0.11271 | 27.6 | 0.084273 | 25.81 | #N/A | 0.088152 | 27.61 | #N/A | 100 | 8260 | 90.6 | 21.81
2021-07-24 04:15 | 0.051765 | 25.71 | 0.11248 | 27.5 | 0.084273 | 25.71 | #N/A | 0.088268 | 27.55 | #N/A | 100 | 8258 | 90.58 | 21.58
2021-07-24 04:30 | 0.051765 | 25.62 | 0.11248 | 27.5 | 0.084195 | 25.63 | #N/A | 0.08823 | 27.5 | #N/A | 100 | 8256 | 90.57 | 21.32
2021-07-24 04:45 | 0.051765 | 25.53 | 0.11248 | 27.41 | 0.084157 | 25.53 | #N/A | 0.088268 | 27.41 | #N/A | 100 | 8254 | 90.57 | 21
2021-07-24 05:00 | 0.051765 | 25.45 | 0.11248 | 27.39 | 0.084118 | 25.45 | #N/A | 0.088268 | 27.35 | #N/A | 100 | 8254 | 90.57 | 20.65
2021-07-24 05:15 | 0.051765 | 25.36 | 0.11225 | 27.3 | 0.084118 | 25.35 | #N/A | 0.088268 | 27.3 | #N/A | 100 | 8256 | 90.59 | 20.33
2021-07-24 05:30 | 0.051765 | 25.29 | 0.11225 | 27.29 | 0.084118 | 25.27 | #N/A | 0.088268 | 27.21 | #N/A | 100 | 8254 | 90.61 | 19.96
2021-07-24 05:45 | 0.051765 | 25.17 | 0.11225 | 27.2 | 0.084079 | 25.16 | #N/A | 0.088346 | 27.17 | #N/A | 100 | 8249 | 90.62 | 19.51
2021-07-24 06:00 | 0.051765 | 25.1 | 0.11203 | 27.15 | 0.084001 | 25.05 | #N/A | 0.088423 | 27.1 | #N/A | 100 | 8251 | 90.63 | 19.17
2021-07-24 06:15 | 0.051765 | 25.03 | 0.11203 | 27.1 | 0.084001 | 24.96 | #N/A | 0.088423 | 27 | #N/A | 100 | 8249 | 90.65 | 19.13
2021-07-24 06:30 | 0.051765 | 24.95 | 0.11203 | 27.05 | 0.084001 | 24.9 | #N/A | 0.088385 | 26.96 | #N/A | 100 | 8249 | 90.65 | 19.51
2021-07-24 06:45 | 0.051765 | 24.91 | 0.11203 | 27 | 0.083963 | 24.81 | #N/A | 0.088462 | 26.9 | #N/A | 100 | 8251 | 90.65 | 20.37
2021-07-24 07:00 | 0.051513 | 24.9 | 0.11203 | 26.93 | 0.083846 | 24.81 | #N/A | 0.088501 | 26.8 | #N/A | 100 | 8248 | 90.66 | 21.47
2021-07-24 07:15 | 0.051765 | 24.93 | 0.1118 | 26.9 | 0.083846 | 24.9 | #N/A | 0.088462 | 26.77 | #N/A | 100 | 8246 | 90.67 | 22.6
2021-07-24 07:30 | 0.051513 | 25.07 | 0.1118 | 26.81 | 0.08373 | 25.01 | #N/A | 0.088501 | 26.7 | #N/A | 100 | 8250 | 90.67 | 24.19
2021-07-24 07:45 | 0.051513 | 25.28 | 0.1118 | 26.79 | 0.083575 | 25.17 | #N/A | 0.088423 | 26.63 | #N/A | 100 | 8251 | 90.67 | 25.31
2021-07-24 08:00 | 0.051513 | 25.71 | 0.1118 | 26.73 | 0.08342 | 25.38 | #N/A | 0.088385 | 26.6 | #N/A | 100 | 8254 | 90.68 | 25.94
2021-07-24 08:15 | 0.051513 | 26.17 | 0.11157 | 26.7 | 0.083303 | 25.7 | #N/A | 0.088462 | 26.6 | #N/A | 100 | 8261 | 90.69 | 26.43
2021-07-24 08:30 | 0.051513 | 26.71 | 0.11157 | 26.7 | 0.083148 | 26.26 | #N/A | 0.088346 | 26.51 | #N/A | 100 | 8263 | 90.7 | 27.04
2021-07-24 08:45 | 0.051513 | 27.23 | 0.1118 | 26.7 | 0.08307 | 26.92 | #N/A | 0.088423 | 26.5 | #N/A | 100 | 8271 | 90.69 | 27.62
2021-07-24 09:00 | 0.051261 | 27.8 | 0.11157 | 26.7 | 0.083109 | 27.61 | #N/A | 0.088346 | 26.56 | #N/A | 100 | 8281 | 90.71 | 28.39
2021-07-24 09:15 | 0.051513 | 28.39 | 0.11157 | 26.7 | 0.082877 | 28.33 | #N/A | 0.088152 | 26.6 | #N/A | 100 | 8289 | 90.7 | 29.04
2021-07-24 09:30 | 0.051513 | 28.99 | 0.11157 | 26.72 | 0.082915 | 29.07 | #N/A | 0.088113 | 26.66 | #N/A | 100 | 8301 | 90.71 | 29.6
2021-07-24 09:45 | 0.051765 | 29.55 | 0.1118 | 26.79 | 0.082683 | 29.78 | #N/A | 0.087997 | 26.76 | #N/A | 100 | 8310 | 90.7 | 29.87
2021-07-24 10:00 | 0.051765 | 30.01 | 0.11157 | 26.85 | 0.082605 | 30.43 | #N/A | 0.08788 | 26.87 | #N/A | 100 | 8322 | 90.71 | 30.27
2021-07-24 10:15 | 0.051765 | 30.41 | 0.1118 | 26.93 | 0.082683 | 31.07 | #N/A | 0.087803 | 27.03 | #N/A | 100 | 8336 | 90.7 | 30.81
2021-07-24 10:30 | 0.051765 | 30.81 | 0.11157 | 27.04 | 0.082605 | 31.71 | #N/A | 0.087686 | 27.2 | #N/A | 100 | 8345 | 90.69 | 31.32
2021-07-24 10:45 | 0.051765 | 31.14 | 0.1118 | 27.13 | 0.082566 | 32.35 | #N/A | 0.08757 | 27.37 | #N/A | 100 | 8355 | 90.69 | 32
2021-07-24 11:00 | 0.051765 | 31.36 | 0.11203 | 27.27 | 0.082527 | 32.97 | #N/A | 0.087415 | 27.57 | #N/A | 100 | 8366 | 90.69 | 32.47
2021-07-24 11:15 | 0.051765 | 31.51 | 0.11203 | 27.41 | 0.082489 | 33.55 | #N/A | 0.087376 | 27.79 | #N/A | 100 | 8375 | 90.69 | 32.96
2021-07-24 11:30 | 0.051765 | 31.64 | 0.11203 | 27.55 | 0.08245 | 34.09 | #N/A | 0.087221 | 28 | #N/A | 100 | 8382 | 90.69 | 33.39
2021-07-24 11:45 | 0.051765 | 31.85 | 0.11203 | 27.7 | 0.082411 | 34.57 | #N/A | 0.087143 | 28.24 | #N/A | 100 | 8395 | 90.69 | 33.95
2021-07-24 12:00 | 0.051765 | 32.07 | 0.11225 | 27.86 | 0.082527 | 34.99 | #N/A | 0.086988 | 28.49 | #N/A | 100 | 8399 | 90.68 | 34.41
2021-07-24 12:15 | 0.051513 | 32.29 | 0.11248 | 28.01 | 0.082566 | 35.35 | #N/A | 0.086794 | 28.74 | #N/A | 100 | 8405 | 90.67 | 34.86
2021-07-24 12:30 | 0.051513 | 32.53 | 0.11248 | 28.19 | 0.082527 | 35.61 | #N/A | 0.086639 | 28.99 | #N/A | 100 | 8406 | 90.66 | 35.23
2021-07-24 12:45 | 0.051261 | 32.72 | 0.11248 | 28.35 | 0.08245 | 35.79 | #N/A | 0.086523 | 29.23 | #N/A | 100 | 8403 | 90.66 | 35.32
2021-07-24 13:00 | 0.051261 | 32.88 | 0.11271 | 28.49 | 0.082295 | 35.8 | #N/A | 0.086368 | 29.48 | #N/A | 100 | 8401 | 90.65 | 35.71
2021-07-24 13:15 | 0.051261 | 32.97 | 0.11271 | 28.65 | 0.082062 | 35.79 | #N/A | 0.086329 | 29.71 | #N/A | 100 | 8399 | 90.64 | 35.89
2021-07-24 13:30 | 0.051261 | 33.03 | 0.11271 | 28.77 | 0.081868 | 35.63 | #N/A | 0.086174 | 29.93 | #N/A | 100 | 8406 | 90.63 | 36
2021-07-24 13:45 | 0.051261 | 33.09 | 0.11293 | 28.92 | 0.081596 | 35.4 | #N/A | 0.086018 | 30.13 | #N/A | 100 | 8408 | 90.62 | 36.36
2021-07-24 14:00 | 0.05101 | 33.1 | 0.11293 | 29.03 | 0.081364 | 35.11 | #N/A | 0.085941 | 30.33 | #N/A | 100 | 8407 | 90.61 | 36.46
2021-07-24 14:15 | 0.05101 | 33.11 | 0.11293 | 29.15 | 0.081092 | 34.83 | #N/A | 0.085747 | 30.48 | #N/A | 100 | 8407 | 90.61 | 36.32
2021-07-24 14:30 | 0.050758 | 33.13 | 0.11293 | 29.26 | 0.080743 | 34.58 | #N/A | 0.085669 | 30.63 | #N/A | 100 | 8405 | 90.59 | 36.41
2021-07-24 14:45 | 0.05101 | 33.19 | 0.11293 | 29.36 | 0.080704 | 34.37 | #N/A | 0.085514 | 30.75 | #N/A | 100 | 8403 | 90.58 | 36.3
2021-07-24 15:00 | 0.05101 | 33.32 | 0.11293 | 29.46 | 0.08051 | 34.19 | #N/A | 0.085553 | 30.84 | #N/A | 100 | 8403 | 90.57 | 36.63
2021-07-24 15:15 | 0.050758 | 33.44 | 0.11293 | 29.56 | 0.080278 | 34.07 | #N/A | 0.085359 | 30.92 | #N/A | 100 | 8404 | 90.56 | 36.83
2021-07-24 15:30 | 0.05101 | 33.59 | 0.11293 | 29.69 | 0.080161 | 33.99 | #N/A | 0.085165 | 31 | #N/A | 100 | 8395 | 90.55 | 37.1
2021-07-24 15:45 | 0.050758 | 33.63 | 0.11293 | 29.74 | 0.080045 | 33.86 | #N/A | 0.085165 | 31.03 | #N/A | 100 | 8389 | 90.54 | 36.52
2021-07-24 16:00 | 0.050758 | 33.61 | 0.11316 | 29.84 | 0.079773 | 33.69 | #N/A | 0.08501 | 31.1 | #N/A | 100 | 8384 | 90.53 | 36.48
2021-07-24 16:15 | 0.050758 | 33.53 | 0.11316 | 29.9 | 0.079735 | 33.53 | #N/A | 0.084894 | 31.1 | #N/A | 100 | 8379 | 90.51 | 36.48
2021-07-24 16:30 | 0.050506 | 33.41 | 0.11316 | 29.98 | 0.079541 | 33.39 | #N/A | 0.0847 | 31.15 | #N/A | 100 | 8373 | 90.5 | 36.44
2021-07-24 16:45 | 0.050254 | 33.4 | 0.11339 | 30 | 0.079424 | 33.27 | #N/A | 0.084777 | 31.2 | #N/A | 100 | 8366 | 90.5 | 36.05
2021-07-24 17:00 | 0.050254 | 33.39 | 0.11316 | 30.09 | 0.079347 | 33.15 | #N/A | 0.084661 | 31.2 | #N/A | 100 | 8359 | 90.49 | 35.95
2021-07-24 17:15 | 0.050254 | 33.37 | 0.11339 | 30.1 | 0.079308 | 33.03 | #N/A | 0.084583 | 31.2 | #N/A | 100 | 8352 | 90.47 | 35.62
2021-07-24 17:30 | 0.050254 | 33.35 | 0.11339 | 30.15 | 0.079114 | 32.92 | #N/A | 0.084428 | 31.2 | #N/A | 100 | 8346 | 90.46 | 35.21
2021-07-24 17:45 | 0.050254 | 33.3 | 0.11339 | 30.2 | 0.078998 | 32.83 | #N/A | 0.084428 | 31.2 | #N/A | 100 | 8333 | 90.45 | 34.83
2021-07-24 18:00 | 0.050002 | 33.23 | 0.11339 | 30.21 | 0.07892 | 32.75 | #N/A | 0.084351 | 31.2 | #N/A | 100 | 8327 | 90.44 | 34.45
2021-07-24 18:15 | 0.04975 | 33.11 | 0.11339 | 30.29 | 0.078648 | 32.64 | #N/A | 0.084234 | 31.2 | #N/A | 100 | 8322 | 90.43 | 33.92
2021-07-24 18:30 | 0.04975 | 32.93 | 0.11361 | 30.3 | 0.078687 | 32.5 | #N/A | 0.084157 | 31.17 | #N/A | 100 | 8317 | 90.44 | 33.48
2021-07-24 18:45 | 0.04975 | 32.73 | 0.11361 | 30.3 | 0.078687 | 32.36 | #N/A | 0.084234 | 31.1 | #N/A | 100 | 8312 | 90.44 | 32.92
2021-07-24 19:00 | 0.04975 | 32.53 | 0.11361 | 30.35 | 0.078377 | 32.23 | #N/A | 0.084157 | 31.1 | #N/A | 100 | 8304 | 90.45 | 32.3
2021-07-24 19:15 | 0.04975 | 32.31 | 0.11361 | 30.4 | 0.078454 | 32.07 | #N/A | 0.084157 | 31.1 | #N/A | 100 | 8299 | 90.46 | 31.38
2021-07-24 19:30 | 0.049497 | 32.05 | 0.11384 | 30.4 | 0.078454 | 31.85 | #N/A | 0.084157 | 31.1 | #N/A | 100 | 8295 | 90.47 | 30.31
2021-07-24 19:45 | 0.049245 | 31.81 | 0.11384 | 30.4 | 0.078377 | 31.61 | #N/A | 0.084157 | 31.04 | #N/A | 100 | 8290 | 90.49 | 29.46
2021-07-24 20:00 | 0.049245 | 31.51 | 0.11384 | 30.4 | 0.078183 | 31.37 | #N/A | 0.084079 | 31 | #N/A | 100 | 8285 | 90.49 | 28.77
2021-07-24 20:15 | 0.049245 | 31.25 | 0.11384 | 30.39 | 0.078299 | 31.12 | #N/A | 0.084157 | 30.99 | #N/A | 100 | 8280 | 90.5 | 27.94
2021-07-24 20:30 | 0.048992 | 31.01 | 0.11384 | 30.31 | 0.078222 | 30.89 | #N/A | 0.084118 | 30.9 | #N/A | 100 | 8277 | 90.52 | 27.12
2021-07-24 20:45 | 0.04874 | 30.76 | 0.11384 | 30.3 | 0.078144 | 30.65 | #N/A | 0.08404 | 30.85 | #N/A | 100 | 8273 | 90.53 | 26.58
2021-07-24 21:00 | 0.04874 | 30.51 | 0.11384 | 30.3 | 0.078067 | 30.42 | #N/A | 0.084157 | 30.8 | #N/A | 100 | 8273 | 90.53 | 26.26
2021-07-24 21:15 | 0.04874 | 30.27 | 0.11361 | 30.22 | 0.078105 | 30.21 | #N/A | 0.084195 | 30.71 | #N/A | 100 | 8270 | 90.55 | 25.86
2021-07-24 21:30 | 0.04874 | 30.03 | 0.11361 | 30.19 | 0.078105 | 30 | #N/A | 0.084079 | 30.63 | #N/A | 100 | 8267 | 90.57 | 25.24
2021-07-24 21:45 | 0.04874 | 29.88 | 0.11361 | 30.11 | 0.077873 | 29.81 | #N/A | 0.084157 | 30.57 | #N/A | 100 | 8264 | 90.61 | 24.72
2021-07-24 22:00 | 0.04874 | 29.67 | 0.11339 | 30.08 | 0.077989 | 29.61 | #N/A | 0.084157 | 30.49 | #N/A | 100 | 8263 | 90.62 | 24.42
2021-07-24 22:15 | 0.04874 | 29.46 | 0.11339 | 30.01 | 0.07795 | 29.43 | #N/A | 0.084195 | 30.39 | #N/A | 100 | 8263 | 90.63 | 24.13
2021-07-24 22:30 | 0.04874 | 29.29 | 0.11339 | 29.97 | 0.077834 | 29.26 | #N/A | 0.084234 | 30.3 | #N/A | 100 | 8258 | 90.63 | 23.77
2021-07-24 22:45 | 0.04874 | 29.11 | 0.11339 | 29.89 | 0.07795 | 29.11 | #N/A | 0.084312 | 30.21 | #N/A | 100 | 8261 | 90.64 | 23.55
2021-07-24 23:00 | 0.04874 | 28.95 | 0.11316 | 29.81 | 0.077834 | 28.95 | #N/A | 0.084273 | 30.13 | #N/A | 100 | 8258 | 90.65 | 23.68
2021-07-24 23:15 | 0.048487 | 28.82 | 0.11316 | 29.75 | 0.077756 | 28.84 | #N/A | 0.084273 | 30.03 | #N/A | 100 | 8252 | 90.65 | 24.11
2021-07-24 23:30 | 0.04874 | 28.72 | 0.11293 | 29.69 | 0.077834 | 28.77 | #N/A | 0.084312 | 29.94 | #N/A | 100 | 8253 | 90.64 | 24.08
2021-07-24 23:45 | 0.048487 | 28.58 | 0.11293 | 29.61 | 0.07764 | 28.65 | #N/A | 0.084312 | 29.87 | #N/A | 100 | 8251 | 90.64 | 23.75
2021-07-25 | 0.048487 | 28.47 | 0.11293 | 29.5 | 0.077756 | 28.53 | #N/A | 0.084351 | 29.78 | #N/A | 100 | 8251 | 90.63 | 23.37
2021-07-25 00:15 | 0.048487 | 28.35 | 0.11293 | 29.43 | 0.077717 | 28.37 | #N/A | 0.084428 | 29.7 | #N/A | 100 | 8249 | 90.63 | 23.2
2021-07-25 00:30 | 0.048487 | 28.2 | 0.11293 | 29.39 | 0.07764 | 28.23 | #N/A | 0.084389 | 29.6 | #N/A | 100 | 8247 | 90.63 | 23.04
2021-07-25 00:45 | 0.048487 | 28.06 | 0.11293 | 29.3 | 0.077562 | 28.09 | #N/A | 0.084467 | 29.53 | #N/A | 100 | 8247 | 90.61 | 22.89
2021-07-25 01:00 | 0.048234 | 27.93 | 0.11293 | 29.24 | 0.077601 | 27.96 | #N/A | 0.084467 | 29.45 | #N/A | 100 | 8248 | 90.61 | 22.75
2021-07-25 01:15 | 0.048234 | 27.8 | 0.11271 | 29.2 | 0.077446 | 27.84 | #N/A | 0.084544 | 29.37 | #N/A | 100 | 8243 | 90.6 | 22.55
2021-07-25 01:30 | 0.048234 | 27.69 | 0.11271 | 29.11 | 0.077291 | 27.71 | #N/A | 0.084467 | 29.3 | #N/A | 100 | 8240 | 90.6 | 22.22
2021-07-25 01:45 | 0.048234 | 27.56 | 0.11271 | 29.07 | 0.077485 | 27.57 | #N/A | 0.084544 | 29.21 | #N/A | 100 | 8242 | 90.6 | 21.86
2021-07-25 02:00 | 0.048234 | 27.44 | 0.11271 | 29 | 0.077368 | 27.45 | #N/A | 0.084544 | 29.13 | #N/A | 100 | 8238 | 90.6 | 21.5
2021-07-25 02:15 | 0.048234 | 27.3 | 0.11248 | 28.93 | 0.077368 | 27.33 | #N/A | 0.084544 | 29.06 | #N/A | 100 | 8238 | 90.61 | 21.26
2021-07-25 02:30 | 0.047981 | 27.18 | 0.11248 | 28.88 | 0.077291 | 27.22 | #N/A | 0.084622 | 28.97 | #N/A | 100 | 8237 | 90.61 | 21.19
2021-07-25 02:45 | 0.047981 | 27.07 | 0.11248 | 28.8 | 0.077368 | 27.09 | #N/A | 0.084661 | 28.89 | #N/A | 100 | 8237 | 90.6 | 21.58
2021-07-25 03:00 | 0.048234 | 26.97 | 0.11248 | 28.74 | 0.077291 | 27 | #N/A | 0.084661 | 28.8 | #N/A | 100 | 8235 | 90.61 | 22.07
2021-07-25 03:15 | 0.048234 | 26.87 | 0.11225 | 28.69 | 0.077213 | 26.9 | #N/A | 0.084738 | 28.73 | #N/A | 100 | 8235 | 90.61 | 22.24
2021-07-25 03:30 | 0.047981 | 26.79 | 0.11225 | 28.6 | 0.077252 | 26.81 | #N/A | 0.0847 | 28.65 | #N/A | 100 | 8234 | 90.61 | 22.32
2021-07-25 03:45 | 0.047981 | 26.71 | 0.11203 | 28.55 | 0.077136 | 26.75 | #N/A | 0.084816 | 28.57 | #N/A | 100 | 8231 | 90.6 | 22.54
2021-07-25 04:00 | 0.047981 | 26.64 | 0.11203 | 28.49 | 0.077136 | 26.68 | #N/A | 0.084816 | 28.5 | #N/A | 100 | 8232 | 90.59 | 22.7
2021-07-25 04:15 | 0.047981 | 26.59 | 0.11203 | 28.41 | 0.077058 | 26.6 | #N/A | 0.084816 | 28.41 | #N/A | 100 | 8230 | 90.59 | 22.84
2021-07-25 04:30 | 0.047981 | 26.52 | 0.11203 | 28.37 | 0.077058 | 26.55 | #N/A | 0.084894 | 28.35 | #N/A | 100 | 8232 | 90.58 | 23.08
2021-07-25 04:45 | 0.047981 | 26.48 | 0.11203 | 28.3 | 0.07698 | 26.5 | #N/A | 0.084855 | 28.28 | #N/A | 100 | 8232 | 90.57 | 23.23
2021-07-25 05:00 | 0.047728 | 26.41 | 0.1118 | 28.23 | 0.07698 | 26.48 | #N/A | 0.084855 | 28.2 | #N/A | 100 | 8226 | 90.58 | 23.16
2021-07-25 05:15 | 0.047981 | 26.4 | 0.1118 | 28.2 | 0.077019 | 26.4 | #N/A | 0.084932 | 28.15 | #N/A | 100 | 8228 | 90.6 | 23.08
2021-07-25 05:30 | 0.047728 | 26.31 | 0.1118 | 28.15 | 0.076942 | 26.39 | #N/A | 0.084932 | 28.09 | #N/A | 100 | 8225 | 90.62 | 23.08
2021-07-25 05:45 | 0.047728 | 26.29 | 0.11157 | 28.03 | 0.076942 | 26.3 | #N/A | 0.084971 | 28 | #N/A | 100 | 8224 | 90.65 | 23.08
2021-07-25 06:00 | 0.047728 | 26.25 | 0.11157 | 27.99 | 0.076903 | 26.3 | #N/A | 0.08501 | 27.97 | #N/A | 100 | 8222 | 90.66 | 23.08
2021-07-25 06:15 | 0.047728 | 26.2 | 0.11157 | 27.9 | 0.076825 | 26.23 | #N/A | 0.084971 | 27.9 | #N/A | 100 | 8225 | 90.67 | 23.23
2021-07-25 06:30 | 0.047728 | 26.18 | 0.11157 | 27.9 | 0.076825 | 26.2 | #N/A | 0.084932 | 27.87 | #N/A | 100 | 8223 | 90.68 | 23.71
2021-07-25 06:45 | 0.047728 | 26.19 | 0.11157 | 27.81 | 0.076786 | 26.2 | #N/A | 0.08501 | 27.8 | #N/A | 100 | 8221 | 90.7 | 24.55
2021-07-25 07:00 | 0.047728 | 26.21 | 0.11157 | 27.8 | 0.076748 | 26.29 | #N/A | 0.08501 | 27.75 | #N/A | 100 | 8222 | 90.7 | 25.25
2021-07-25 07:15 | 0.047728 | 26.28 | 0.11157 | 27.73 | 0.07667 | 26.35 | #N/A | 0.085088 | 27.7 | #N/A | 100 | 8225 | 90.7 | 25.42
2021-07-25 07:30 | 0.047728 | 26.38 | 0.11157 | 27.7 | 0.076554 | 26.45 | #N/A | 0.085088 | 27.69 | #N/A | 100 | 8226 | 90.69 | 26.35
2021-07-25 07:45 | 0.047475 | 26.52 | 0.11157 | 27.7 | 0.076437 | 26.58 | #N/A | 0.085049 | 27.6 | #N/A | 100 | 8225 | 90.69 | 26.23
2021-07-25 08:00 | 0.047728 | 26.65 | 0.11157 | 27.61 | 0.076282 | 26.73 | #N/A | 0.085049 | 27.6 | #N/A | 100 | 8231 | 90.69 | 26.35
2021-07-25 08:15 | 0.047475 | 26.79 | 0.11157 | 27.6 | 0.076205 | 26.89 | #N/A | 0.085049 | 27.6 | #N/A | 100 | 8232 | 90.69 | 27.55
2021-07-25 08:30 | 0.047475 | 27.16 | 0.11157 | 27.6 | 0.076088 | 27.25 | #N/A | 0.085049 | 27.58 | #N/A | 100 | 8238 | 90.69 | 28.6
2021-07-25 08:45 | 0.047222 | 27.67 | 0.11134 | 27.6 | 0.076011 | 27.8 | #N/A | 0.084971 | 27.5 | #N/A | 100 | 8244 | 90.7 | 29.29
2021-07-25 09:00 | 0.047222 | 28.24 | 0.11134 | 27.59 | 0.075933 | 28.41 | #N/A | 0.084894 | 27.59 | #N/A | 100 | 8254 | 90.71 | 29.63
2021-07-25 09:15 | 0.047475 | 28.82 | 0.11134 | 27.59 | 0.075856 | 29.05 | #N/A | 0.084894 | 27.6 | #N/A | 100 | 8262 | 90.71 | 30.03
2021-07-25 09:30 | 0.047475 | 29.36 | 0.11134 | 27.6 | 0.075778 | 29.69 | #N/A | 0.084855 | 27.64 | #N/A | 100 | 8270 | 90.71 | 30.27
2021-07-25 09:45 | 0.047728 | 29.88 | 0.11134 | 27.6 | 0.075856 | 30.29 | #N/A | 0.084738 | 27.71 | #N/A | 100 | 8284 | 90.71 | 30.59
2021-07-25 10:00 | 0.047728 | 30.28 | 0.11134 | 27.69 | 0.075972 | 30.86 | #N/A | 0.084544 | 27.82 | #N/A | 100 | 8295 | 90.7 | 30.9
2021-07-25 10:15 | 0.047728 | 30.67 | 0.11134 | 27.73 | 0.075933 | 31.41 | #N/A | 0.084428 | 27.93 | #N/A | 100 | 8306 | 90.68 | 31.49
2021-07-25 10:30 | 0.047981 | 31.02 | 0.11134 | 27.82 | 0.076127 | 31.97 | #N/A | 0.084428 | 28.05 | #N/A | 100 | 8317 | 90.68 | 31.97
2021-07-25 10:45 | 0.047728 | 31.31 | 0.11157 | 27.91 | 0.076011 | 32.49 | #N/A | 0.084312 | 28.21 | #N/A | 100 | 8330 | 90.67 | 32.52
2021-07-25 11:00 | 0.047728 | 31.47 | 0.11134 | 28.02 | 0.076127 | 33 | #N/A | 0.084118 | 28.37 | #N/A | 100 | 8340 | 90.66 | 33.05
2021-07-25 11:15 | 0.047728 | 31.61 | 0.11134 | 28.18 | 0.076127 | 33.5 | #N/A | 0.08404 | 28.55 | #N/A | 100 | 8348 | 90.67 | 33.56
2021-07-25 11:30 | 0.047728 | 31.81 | 0.11157 | 28.28 | 0.076166 | 33.95 | #N/A | 0.083924 | 28.75 | #N/A | 100 | 8361 | 90.66 | 34.14
2021-07-25 11:45 | 0.047728 | 32.01 | 0.11157 | 28.42 | 0.076127 | 34.4 | #N/A | 0.083769 | 28.94 | #N/A | 100 | 8365 | 90.66 | 34.62
2021-07-25 12:00 | 0.047728 | 32.25 | 0.11157 | 28.55 | 0.076243 | 34.82 | #N/A | 0.083614 | 29.15 | #N/A | 100 | 8370 | 90.66 | 34.96
2021-07-25 12:15 | 0.047728 | 32.52 | 0.11157 | 28.67 | 0.076282 | 35.22 | #N/A | 0.083536 | 29.36 | #N/A | 100 | 8373 | 90.65 | 35.39
2021-07-25 12:30 | 0.047728 | 32.83 | 0.11157 | 28.8 | 0.076321 | 35.61 | #N/A | 0.083381 | 29.57 | #N/A | 100 | 8372 | 90.64 | 35.78
2021-07-25 12:45 | 0.047728 | 33.03 | 0.11157 | 28.95 | 0.076321 | 35.93 | #N/A | 0.083342 | 29.79 | #N/A | 100 | 8370 | 90.62 | 36.25
2021-07-25 13:00 | 0.047728 | 33.21 | 0.11157 | 29.06 | 0.076166 | 36.1 | #N/A | 0.083109 | 30 | #N/A | 100 | 8366 | 90.6 | 36.54
2021-07-25 13:15 | 0.047728 | 33.35 | 0.11157 | 29.18 | 0.076088 | 36.09 | #N/A | 0.08307 | 30.23 | #N/A | 100 | 8368 | 90.59 | 36.89
2021-07-25 13:30 | 0.047728 | 33.42 | 0.11157 | 29.33 | 0.075817 | 35.92 | #N/A | 0.082877 | 30.43 | #N/A | 100 | 8374 | 90.56 | 37.39
2021-07-25 13:45 | 0.047728 | 33.56 | 0.1118 | 29.44 | 0.075429 | 35.65 | #N/A | 0.08276 | 30.62 | #N/A | 100 | 8380 | 90.54 | 37.86
2021-07-25 14:00 | 0.047728 | 33.62 | 0.11157 | 29.6 | 0.075235 | 35.41 | #N/A | 0.082683 | 30.79 | #N/A | 100 | 8381 | 90.52 | 38.46
2021-07-25 14:15 | 0.047728 | 33.77 | 0.11157 | 29.72 | 0.07508 | 35.22 | #N/A | 0.08245 | 30.95 | #N/A | 100 | 8377 | 90.5 | 38.94
2021-07-25 14:30 | 0.047728 | 33.81 | 0.1118 | 29.85 | 0.074925 | 35.05 | #N/A | 0.082411 | 31.09 | #N/A | 100 | 8367 | 90.48 | 38.19
2021-07-25 14:45 | 0.047728 | 33.81 | 0.11203 | 29.94 | 0.074731 | 34.81 | #N/A | 0.082372 | 31.23 | #N/A | 100 | 8374 | 90.46 | 37.63
2021-07-25 15:00 | 0.047475 | 33.81 | 0.11203 | 30.05 | 0.07442 | 34.62 | #N/A | 0.082178 | 31.33 | #N/A | 100 | 8374 | 90.46 | 38.39
2021-07-25 15:15 | 0.047475 | 33.89 | 0.11203 | 30.14 | 0.07442 | 34.53 | #N/A | 0.082023 | 31.4 | #N/A | 100 | 8374 | 90.44 | 38.64
2021-07-25 15:30 | 0.047222 | 34.03 | 0.1118 | 30.23 | 0.07411 | 34.52 | #N/A | 0.081984 | 31.49 | #N/A | 100 | 8375 | 90.42 | 38.48
2021-07-25 15:45 | 0.047222 | 34.23 | 0.1118 | 30.3 | 0.073994 | 34.6 | #N/A | 0.081868 | 31.53 | #N/A | 100 | 8368 | 90.4 | 37.7
2021-07-25 16:00 | 0.047222 | 34.39 | 0.11203 | 30.38 | 0.0738 | 34.6 | #N/A | 0.081829 | 31.6 | #N/A | 100 | 8367 | 90.4 | 37.05
2021-07-25 16:15 | 0.047222 | 34.45 | 0.11203 | 30.43 | 0.073722 | 34.52 | #N/A | 0.081674 | 31.64 | #N/A | 100 | 8360 | 90.39 | 36.63
2021-07-25 16:30 | 0.047222 | 34.36 | 0.11203 | 30.5 | 0.073528 | 34.38 | #N/A | 0.081596 | 31.7 | #N/A | 100 | 8351 | 90.39 | 36.11
2021-07-25 16:45 | 0.047222 | 34.26 | 0.11203 | 30.59 | 0.073528 | 34.24 | #N/A | 0.081519 | 31.71 | #N/A | 100 | 8342 | 90.39 | 35.32
2021-07-25 17:00 | 0.047222 | 34.11 | 0.11203 | 30.65 | 0.073218 | 34.05 | #N/A | 0.081519 | 31.8 | #N/A | 100 | 8338 | 90.39 | 34.61
2021-07-25 17:15 | 0.047222 | 33.95 | 0.11203 | 30.7 | 0.073179 | 33.86 | #N/A | 0.081519 | 31.8 | #N/A | 100 | 8333 | 90.38 | 34.15
2021-07-25 17:30 | 0.046969 | 33.79 | 0.11225 | 30.76 | 0.072985 | 33.71 | #N/A | 0.081441 | 31.8 | #N/A | 100 | 8324 | 90.35 | 33.65
2021-07-25 17:45 | 0.046969 | 33.59 | 0.11248 | 30.8 | 0.072907 | 33.54 | #N/A | 0.081558 | 31.8 | #N/A | 100 | 8317 | 90.36 | 32.84
2021-07-25 18:00 | 0.046715 | 33.35 | 0.11248 | 30.85 | 0.072714 | 33.35 | #N/A | 0.081558 | 31.8 | #N/A | 100 | 8312 | 90.36 | 32.17
2021-07-25 18:15 | 0.046715 | 33.07 | 0.11248 | 30.89 | 0.072714 | 33.14 | #N/A | 0.08148 | 31.8 | #N/A | 100 | 8308 | 90.37 | 31.49
2021-07-25 18:30 | 0.046208 | 32.87 | 0.11248 | 30.9 | 0.072442 | 32.93 | #N/A | 0.081519 | 31.8 | #N/A | 100 | 8300 | 90.36 | 30.69
2021-07-25 18:45 | 0.046208 | 32.61 | 0.11248 | 30.9 | 0.07252 | 32.72 | #N/A | 0.081364 | 31.8 | #N/A | 100 | 8297 | 90.4 | 30.09
2021-07-25 19:00 | 0.046208 | 32.39 | 0.11248 | 30.9 | 0.072326 | 32.5 | #N/A | 0.08148 | 31.72 | #N/A | 100 | 8293 | 90.42 | 29.58
2021-07-25 19:15 | 0.046208 | 32.12 | 0.11248 | 30.9 | 0.072248 | 32.27 | #N/A | 0.081402 | 31.7 | #N/A | 100 | 8288 | 90.42 | 29
2021-07-25 19:30 | 0.045954 | 31.86 | 0.11248 | 30.89 | 0.072054 | 32.02 | #N/A | 0.08148 | 31.65 | #N/A | 100 | 8286 | 90.46 | 28.49
2021-07-25 19:45 | 0.045954 | 31.6 | 0.11248 | 30.84 | 0.071938 | 31.79 | #N/A | 0.081325 | 31.6 | #N/A | 100 | 8280 | 90.48 | 27.98
2021-07-25 20:00 | 0.045954 | 31.39 | 0.11248 | 30.8 | 0.072054 | 31.57 | #N/A | 0.081441 | 31.53 | #N/A | 100 | 8276 | 90.5 | 27.63
2021-07-25 20:15 | 0.045701 | 31.16 | 0.11248 | 30.79 | 0.071899 | 31.34 | #N/A | 0.08148 | 31.47 | #N/A | 100 | 8273 | 90.51 | 27.4
2021-07-25 20:30 | 0.045701 | 30.95 | 0.11248 | 30.71 | 0.071744 | 31.13 | #N/A | 0.081402 | 31.4 | #N/A | 100 | 8269 | 90.52 | 27.04
2021-07-25 20:45 | 0.045701 | 30.73 | 0.11248 | 30.7 | 0.071783 | 30.93 | #N/A | 0.081441 | 31.33 | #N/A | 100 | 8268 | 90.51 | 26.66
2021-07-25 21:00 | 0.045701 | 30.51 | 0.11248 | 30.63 | 0.071783 | 30.71 | #N/A | 0.08148 | 31.25 | #N/A | 100 | 8265 | 90.52 | 26.33
2021-07-25 21:15 | 0.045701 | 30.34 | 0.11248 | 30.6 | 0.071666 | 30.54 | #N/A | 0.081441 | 31.17 | #N/A | 100 | 8264 | 90.52 | 26.09
2021-07-25 21:30 | 0.045701 | 30.15 | 0.11225 | 30.5 | 0.071511 | 30.35 | #N/A | 0.081519 | 31.09 | #N/A | 100 | 8262 | 90.54 | 25.86
2021-07-25 21:45 | 0.045193 | 29.98 | 0.11225 | 30.49 | 0.071627 | 30.19 | #N/A | 0.081519 | 31 | #N/A | 100 | 8261 | 90.56 | 25.53
2021-07-25 22:00 | 0.045193 | 29.83 | 0.11203 | 30.4 | 0.071589 | 30.03 | #N/A | 0.081519 | 30.91 | #N/A | 100 | 8262 | 90.58 | 25.27
2021-07-25 22:15 | 0.045193 | 29.69 | 0.11203 | 30.36 | 0.071317 | 29.87 | #N/A | 0.081674 | 30.83 | #N/A | 100 | 8257 | 90.6 | 25.14
2021-07-25 22:30 | 0.045193 | 29.55 | 0.11203 | 30.3 | 0.071356 | 29.73 | #N/A | 0.081635 | 30.75 | #N/A | 100 | 8257 | 90.6 | 25.1
2021-07-25 22:45 | 0.045193 | 29.4 | 0.11203 | 30.23 | 0.071317 | 29.57 | #N/A | 0.081402 | 30.66 | #N/A | 100 | 8256 | 90.6 | 24.88
2021-07-25 23:00 | 0.045193 | 29.27 | 0.11203 | 30.17 | 0.07124 | 29.44 | #N/A | 0.081596 | 30.59 | #N/A | 100 | 8254 | 90.6 | 24.71
2021-07-25 23:15 | 0.044938 | 29.13 | 0.11203 | 30.1 | 0.071201 | 29.31 | #N/A | 0.081674 | 30.5 | #N/A | 100 | 8239 | 90.62 | 24.75
2021-07-25 23:30 | 0.044938 | 29.01 | 0.1118 | 30.06 | 0.071162 | 29.17 | #N/A | 0.081635 | 30.41 | #N/A | 100 | 8241 | 90.62 | 24.66
2021-07-25 23:45 | 0.044938 | 28.89 | 0.11157 | 30 | 0.071201 | 29.05 | #N/A | 0.081674 | 30.33 | #N/A | 100 | 8240 | 90.61 | 24.27
2021-07-26 | 0.044938 | 28.77 | 0.11157 | 29.91 | 0.071123 | 28.93 | #N/A | 0.081674 | 30.25 | #N/A | 100 | 8239 | 90.59 | 23.78
2021-07-26 00:15 | 0.044684 | 28.63 | 0.11157 | 29.86 | 0.07124 | 28.8 | #N/A | 0.08179 | 30.17 | #N/A | 100 | 8238 | 90.59 | 23.62
2021-07-26 00:30 | 0.044938 | 28.53 | 0.11157 | 29.8 | 0.071162 | 28.67 | #N/A | 0.081752 | 30.09 | #N/A | 100 | 8236 | 90.59 | 23.51
2021-07-26 00:45 | 0.044684 | 28.41 | 0.11157 | 29.72 | 0.070968 | 28.55 | #N/A | 0.081829 | 30 | #N/A | 100 | 8234 | 90.6 | 23.37
2021-07-26 01:00 | 0.044938 | 28.29 | 0.11157 | 29.69 | 0.070968 | 28.45 | #N/A | 0.081829 | 29.91 | #N/A | 100 | 8234 | 90.59 | 23.25
2021-07-26 01:15 | 0.044684 | 28.2 | 0.11157 | 29.59 | 0.071007 | 28.33 | #N/A | 0.081907 | 29.85 | #N/A | 100 | 8233 | 90.57 | 22.77
2021-07-26 01:30 | 0.044684 | 28.06 | 0.11134 | 29.5 | 0.070929 | 28.19 | #N/A | 0.081829 | 29.77 | #N/A | 100 | 8229 | 90.58 | 22.31
2021-07-26 01:45 | 0.044684 | 27.95 | 0.11157 | 29.44 | 0.07089 | 28.07 | #N/A | 0.082023 | 29.69 | #N/A | 100 | 8230 | 90.56 | 22.16
2021-07-26 02:00 | 0.044684 | 27.87 | 0.11157 | 29.39 | 0.070813 | 27.98 | #N/A | 0.081946 | 29.6 | #N/A | 100 | 8231 | 90.55 | 22.14
2021-07-26 02:15 | 0.044684 | 27.77 | 0.11134 | 29.32 | 0.070696 | 27.9 | #N/A | 0.081946 | 29.53 | #N/A | 100 | 8226 | 90.54 | 22
2021-07-26 02:30 | 0.044684 | 27.69 | 0.11134 | 29.27 | 0.070813 | 27.81 | #N/A | 0.082023 | 29.45 | #N/A | 100 | 8228 | 90.54 | 21.79
2021-07-26 02:45 | 0.044684 | 27.6 | 0.11134 | 29.2 | 0.07058 | 27.7 | #N/A | 0.082023 | 29.39 | #N/A | 100 | 8225 | 90.53 | 21.64
2021-07-26 03:00 | 0.044684 | 27.5 | 0.11134 | 29.16 | 0.070658 | 27.61 | #N/A | 0.082023 | 29.3 | #N/A | 100 | 8228 | 90.53 | 21.91
2021-07-26 03:15 | 0.044684 | 27.41 | 0.11112 | 29.1 | 0.070696 | 27.5 | #N/A | 0.082023 | 29.23 | #N/A | 100 | 8223 | 90.53 | 22.29
2021-07-26 03:30 | 0.044684 | 27.3 | 0.11112 | 29.02 | 0.07058 | 27.43 | #N/A | 0.082062 | 29.17 | #N/A | 100 | 8224 | 90.54 | 22.42
2021-07-26 03:45 | 0.044684 | 27.26 | 0.11112 | 29 | 0.07058 | 27.35 | #N/A | 0.082101 | 29.1 | #N/A | 100 | 8220 | 90.56 | 22.21
2021-07-26 04:00 | 0.044684 | 27.16 | 0.11112 | 28.91 | 0.070503 | 27.29 | #N/A | 0.082217 | 29.01 | #N/A | 100 | 8220 | 90.58 | 22.12
2021-07-26 04:15 | 0.044684 | 27.11 | 0.11112 | 28.88 | 0.070425 | 27.2 | #N/A | 0.08214 | 28.95 | #N/A | 100 | 8217 | 90.57 | 22.17
2021-07-26 04:30 | 0.044684 | 27 | 0.11112 | 28.8 | 0.070347 | 27.11 | #N/A | 0.08214 | 28.89 | #N/A | 100 | 8218 | 90.58 | 22.24
2021-07-26 04:45 | 0.044684 | 26.95 | 0.11089 | 28.76 | 0.070386 | 27.04 | #N/A | 0.082178 | 28.8 | #N/A | 100 | 8218 | 90.58 | 22.23
2021-07-26 05:00 | 0.044684 | 26.88 | 0.11089 | 28.7 | 0.070425 | 27 | #N/A | 0.082217 | 28.76 | #N/A | 100 | 8216 | 90.58 | 22.26
2021-07-26 05:15 | 0.044684 | 26.84 | 0.11066 | 28.65 | 0.070347 | 26.91 | #N/A | 0.082256 | 28.7 | #N/A | 100 | 8216 | 90.59 | 22.25
2021-07-26 05:30 | 0.04443 | 26.78 | 0.11066 | 28.6 | 0.070309 | 26.85 | #N/A | 0.082372 | 28.6 | #N/A | 100 | 8214 | 90.6 | 22.12
2021-07-26 05:45 | 0.04443 | 26.71 | 0.11066 | 28.55 | 0.070231 | 26.8 | #N/A | 0.082256 | 28.55 | #N/A | 100 | 8213 | 90.61 | 21.98
2021-07-26 06:00 | 0.04443 | 26.67 | 0.11066 | 28.5 | 0.070231 | 26.73 | #N/A | 0.082333 | 28.5 | #N/A | 100 | 8215 | 90.62 | 21.78
2021-07-26 06:15 | 0.04443 | 26.6 | 0.11066 | 28.43 | 0.070192 | 26.7 | #N/A | 0.082256 | 28.43 | #N/A | 100 | 8211 | 90.63 | 21.55
2021-07-26 06:30 | 0.04443 | 26.56 | 0.11043 | 28.4 | 0.070192 | 26.6 | #N/A | 0.082333 | 28.39 | #N/A | 100 | 8207 | 90.63 | 21.56
2021-07-26 06:45 | 0.04443 | 26.5 | 0.11043 | 28.34 | 0.070153 | 26.6 | #N/A | 0.08245 | 28.3 | #N/A | 100 | 8213 | 90.65 | 22.4
2021-07-26 07:00 | 0.04443 | 26.5 | 0.11043 | 28.3 | 0.070115 | 26.6 | #N/A | 0.082411 | 28.27 | #N/A | 100 | 8208 | 90.65 | 22.69
2021-07-26 07:15 | 0.04443 | 26.51 | 0.11021 | 28.23 | 0.070153 | 26.6 | #N/A | 0.08245 | 28.2 | #N/A | 100 | 8211 | 90.64 | 22.91
2021-07-26 07:30 | 0.044176 | 26.53 | 0.11021 | 28.2 | 0.070076 | 26.65 | #N/A | 0.082527 | 28.17 | #N/A | 100 | 8210 | 90.64 | 23.64
2021-07-26 07:45 | 0.044176 | 26.63 | 0.11021 | 28.18 | 0.069998 | 26.73 | #N/A | 0.082527 | 28.1 | #N/A | 100 | 8212 | 90.64 | 24.09
2021-07-26 08:00 | 0.044176 | 26.75 | 0.11021 | 28.09 | 0.069804 | 26.82 | #N/A | 0.082566 | 28.08 | #N/A | 100 | 8216 | 90.66 | 25.02
2021-07-26 08:15 | 0.044176 | 26.95 | 0.11021 | 28.01 | 0.069727 | 26.98 | #N/A | 0.08245 | 28 | #N/A | 100 | 8223 | 90.67 | 27.33
2021-07-26 08:30 | 0.044176 | 27.43 | 0.11021 | 28 | 0.069649 | 27.4 | #N/A | 0.08245 | 28 | #N/A | 100 | 8234 | 90.69 | 29.61
2021-07-26 08:45 | 0.044176 | 28.15 | 0.11021 | 28 | 0.069533 | 28.14 | #N/A | 0.082372 | 28 | #N/A | 100 | 8242 | 90.69 | 31.18
2021-07-26 09:00 | 0.04443 | 28.88 | 0.11021 | 27.97 | 0.069455 | 29 | #N/A | 0.082411 | 28 | #N/A | 100 | 8251 | 90.7 | 32.16
2021-07-26 09:15 | 0.044684 | 29.57 | 0.10998 | 27.95 | 0.069494 | 29.71 | #N/A | 0.08245 | 28 | #N/A | 100 | 8260 | 90.72 | 32.48
2021-07-26 09:30 | 0.044684 | 30.05 | 0.10998 | 28 | 0.069572 | 30.25 | #N/A | 0.082256 | 28.04 | #N/A | 100 | 8265 | 90.71 | 33.08
2021-07-26 09:45 | 0.044684 | 30.49 | 0.10998 | 28 | 0.069455 | 30.76 | #N/A | 0.08214 | 28.13 | #N/A | 100 | 8274 | 90.7 | 33.39
2021-07-26 10:00 | 0.044684 | 30.97 | 0.10998 | 28.08 | 0.069455 | 31.37 | #N/A | 0.082178 | 28.23 | #N/A | 100 | 8286 | 90.69 | 33.71
2021-07-26 10:15 | 0.044684 | 31.45 | 0.10998 | 28.18 | 0.069533 | 32.02 | #N/A | 0.082023 | 28.35 | #N/A | 100 | 8298 | 90.69 | 34.17
2021-07-26 10:30 | 0.044684 | 31.99 | 0.11021 | 28.26 | 0.069727 | 32.71 | #N/A | 0.081946 | 28.49 | #N/A | 100 | 8308 | 90.68 | 34.52
2021-07-26 10:45 | 0.044938 | 32.44 | 0.11021 | 28.36 | 0.069688 | 33.4 | #N/A | 0.081829 | 28.65 | #N/A | 100 | 8314 | 90.69 | 34.99
2021-07-26 11:00 | 0.045193 | 32.75 | 0.11021 | 28.47 | 0.069649 | 34.03 | #N/A | 0.081713 | 28.83 | #N/A | 100 | 8328 | 90.7 | 35.08
2021-07-26 11:15 | 0.044938 | 32.93 | 0.11021 | 28.59 | 0.069688 | 34.61 | #N/A | 0.081635 | 29.02 | #N/A | 100 | 8333 | 90.7 | 35.46
2021-07-26 11:30 | 0.044938 | 33.13 | 0.11021 | 28.73 | 0.069765 | 35.07 | #N/A | 0.081558 | 29.22 | #N/A | 100 | 8332 | 90.7 | 35.24
2021-07-26 11:45 | 0.044938 | 33.26 | 0.11021 | 28.85 | 0.069765 | 35.16 | #N/A | 0.081519 | 29.43 | #N/A | 100 | 8331 | 90.71 | 34.56
2021-07-26 12:00 | 0.044938 | 33.29 | 0.11043 | 29.01 | 0.069727 | 34.91 | #N/A | 0.081364 | 29.65 | #N/A | 100 | 8325 | 90.71 | 33.46
2021-07-26 12:15 | 0.044684 | 33.14 | 0.11066 | 29.15 | 0.069649 | 34.5 | #N/A | 0.081364 | 29.86 | #N/A | 100 | 8321 | 90.71 | 31.97
2021-07-26 12:30 | 0.044684 | 32.86 | 0.11089 | 29.27 | 0.069765 | 34.01 | #N/A | 0.081364 | 30.05 | #N/A | 100 | 8312 | 90.73 | 28.16
2021-07-26 12:45 | 0.044684 | 32.35 | 0.11112 | 29.39 | 0.069727 | 33.19 | #N/A | 0.081325 | 30.2 | #N/A | 100 | 8308 | 90.73 | 25.18
2021-07-26 13:00 | 0.04443 | 31.6 | 0.11112 | 29.49 | 0.069533 | 32.2 | #N/A | 0.081286 | 30.3 | #N/A | 100 | 8304 | 90.73 | 23.94
2021-07-26 13:15 | 0.044176 | 30.91 | 0.11112 | 29.58 | 0.069804 | 31.26 | #N/A | 0.08117 | 30.39 | #N/A | 100 | 8305 | 90.74 | 22.81
2021-07-26 13:30 | 0.04443 | 30.09 | 0.11112 | 29.68 | 0.074925 | 30.1 | #N/A | 0.081092 | 30.4 | #N/A | 100 | 8298 | 90.75 | 21.25
2021-07-26 13:45 | 0.046969 | 28.81 | 0.11134 | 29.7 | 0.092846 | 28.49 | #N/A | 0.080937 | 30.32 | #N/A | 100 | 8298 | 90.76 | 20.83
2021-07-26 14:00 | 0.066673 | 27.85 | 0.11134 | 29.67 | 0.11771 | 27.73 | #N/A | 0.080976 | 30.25 | #N/A | 100 | 8299 | 90.75 | 20.64
2021-07-26 14:15 | 0.083619 | 27.16 | 0.11112 | 29.56 | 0.13257 | 27.25 | #N/A | 0.081053 | 30.08 | #N/A | 100 | 8294 | 90.71 | 20.46
2021-07-26 14:30 | 0.087425 | 26.71 | 0.11112 | 29.45 | 0.13831 | 26.87 | #N/A | 0.081092 | 29.88 | #N/A | 100 | 8295 | 90.65 | 20.86
2021-07-26 14:45 | 0.089319 | 26.42 | 0.11112 | 29.35 | 0.14106 | 26.6 | #N/A | 0.081209 | 29.67 | #N/A | 100 | 8295 | 90.59 | 21.5
2021-07-26 15:00 | 0.0905 | 26.23 | 0.11089 | 29.21 | 0.14242 | 26.41 | #N/A | 0.081325 | 29.44 | #N/A | 100 | 8299 | 90.56 | 22.13
2021-07-26 15:15 | 0.091913 | 26.19 | 0.11066 | 29.07 | 0.14339 | 26.41 | #N/A | 0.081325 | 29.23 | #N/A | 100 | 8304 | 90.55 | 23.47
2021-07-26 15:30 | 0.092854 | 26.28 | 0.11066 | 28.93 | 0.14401 | 26.55 | #N/A | 0.081286 | 29.03 | #N/A | 100 | 8310 | 90.56 | 24.5
2021-07-26 15:45 | 0.093793 | 26.51 | 0.11043 | 28.77 | 0.14432 | 26.7 | #N/A | 0.081364 | 28.85 | #N/A | 100 | 8327 | 90.55 | 26.13
2021-07-26 16:00 | 0.094262 | 26.94 | 0.11021 | 28.65 | 0.1444 | 26.92 | #N/A | 0.081402 | 28.69 | #N/A | 100 | 8338 | 90.54 | 28.5
2021-07-26 16:15 | 0.094496 | 27.5 | 0.11021 | 28.53 | 0.14444 | 27.19 | #N/A | 0.081402 | 28.55 | #N/A | 100 | 8342 | 90.53 | 30.73
2021-07-26 16:30 | 0.094496 | 27.96 | 0.11021 | 28.43 | 0.1442 | 27.45 | #N/A | 0.08148 | 28.46 | #N/A | 100 | 8342 | 90.51 | 32.11
2021-07-26 16:45 | 0.094262 | 28.3 | 0.10998 | 28.39 | 0.14416 | 27.64 | #N/A | 0.08148 | 28.39 | #N/A | 100 | 8343 | 90.51 | 32.59
2021-07-26 17:00 | 0.094027 | 28.53 | 0.10998 | 28.3 | 0.14405 | 27.76 | #N/A | 0.081402 | 28.3 | #N/A | 100 | 8336 | 90.51 | 33.16
2021-07-26 17:15 | 0.094027 | 28.75 | 0.10998 | 28.3 | 0.14389 | 27.89 | #N/A | 0.08148 | 28.3 | #N/A | 100 | 8330 | 90.49 | 33.32
2021-07-26 17:30 | 0.093793 | 28.94 | 0.11021 | 28.3 | 0.14358 | 28.06 | #N/A | 0.081441 | 28.3 | #N/A | 100 | 8324 | 90.48 | 33.97
2021-07-26 17:45 | 0.093558 | 29.12 | 0.10998 | 28.3 | 0.14366 | 28.2 | #N/A | 0.081519 | 28.3 | #N/A | 100 | 8315 | 90.5 | 33.41
2021-07-26 18:00 | 0.093323 | 29.13 | 0.10998 | 28.3 | 0.14331 | 28.19 | #N/A | 0.081441 | 28.3 | #N/A | 100 | 8314 | 90.52 | 31.37
2021-07-26 18:15 | 0.093089 | 28.85 | 0.10998 | 28.31 | 0.14304 | 28.03 | #N/A | 0.081558 | 28.3 | #N/A | 100 | 8307 | 90.53 | 30.38
2021-07-26 18:30 | 0.092854 | 28.52 | 0.11021 | 28.37 | 0.14285 | 27.81 | #N/A | 0.08148 | 28.3 | #N/A | 100 | 8302 | 90.53 | 29.69
2021-07-26 18:45 | 0.092384 | 28.21 | 0.11021 | 28.4 | 0.14261 | 27.58 | #N/A | 0.081402 | 28.3 | #N/A | 100 | 8296 | 90.54 | 29.1
2021-07-26 19:00 | 0.092149 | 27.89 | 0.11021 | 28.4 | 0.14257 | 27.36 | #N/A | 0.081402 | 28.3 | #N/A | 100 | 8291 | 90.56 | 28.58
2021-07-26 19:15 | 0.092149 | 27.59 | 0.11021 | 28.4 | 0.14257 | 27.11 | #N/A | 0.08148 | 28.29 | #N/A | 100 | 8288 | 90.58 | 27.93
2021-07-26 19:30 | 0.091913 | 27.24 | 0.11021 | 28.4 | 0.14254 | 26.83 | #N/A | 0.081402 | 28.2 | #N/A | 100 | 8285 | 90.61 | 27.08
2021-07-26 19:45 | 0.091678 | 26.85 | 0.11021 | 28.36 | 0.14246 | 26.49 | #N/A | 0.081596 | 28.2 | #N/A | 100 | 8280 | 90.61 | 26.01
2021-07-26 20:00 | 0.091678 | 26.55 | 0.11021 | 28.3 | 0.14261 | 26.24 | #N/A | 0.081596 | 28.11 | #N/A | 100 | 8277 | 90.62 | 25.12
2021-07-26 20:15 | 0.091678 | 26.29 | 0.11021 | 28.24 | 0.14261 | 26.01 | #N/A | 0.081596 | 28.04 | #N/A | 100 | 8276 | 90.64 | 24.54
2021-07-26 20:30 | 0.091678 | 26.02 | 0.11021 | 28.2 | 0.14261 | 25.79 | #N/A | 0.081558 | 27.97 | #N/A | 100 | 8270 | 90.66 | 24.18
2021-07-26 20:45 | 0.091442 | 25.79 | 0.10998 | 28.08 | 0.14269 | 25.58 | #N/A | 0.081674 | 27.88 | #N/A | 100 | 8268 | 90.71 | 23.96
2021-07-26 21:00 | 0.091207 | 25.5 | 0.10998 | 27.99 | 0.14269 | 25.34 | #N/A | 0.081674 | 27.78 | #N/A | 100 | 8267 | 90.72 | 23.69
2021-07-26 21:15 | 0.090971 | 25.25 | 0.10998 | 27.91 | 0.14265 | 25.11 | #N/A | 0.081674 | 27.69 | #N/A | 100 | 8264 | 90.74 | 23.44
2021-07-26 21:30 | 0.090736 | 25.03 | 0.10998 | 27.8 | 0.14269 | 24.92 | #N/A | 0.08179 | 27.57 | #N/A | 100 | 8261 | 90.75 | 23.09
2021-07-26 21:45 | 0.090736 | 24.85 | 0.10975 | 27.72 | 0.14269 | 24.75 | #N/A | 0.081752 | 27.47 | #N/A | 100 | 8261 | 90.76 | 22.58
2021-07-26 22:00 | 0.090736 | 24.72 | 0.10975 | 27.63 | 0.14277 | 24.65 | #N/A | 0.081829 | 27.35 | #N/A | 100 | 8260 | 90.77 | 22.04
2021-07-26 22:15 | 0.0905 | 24.61 | 0.10975 | 27.52 | 0.14269 | 24.55 | #N/A | 0.081868 | 27.25 | #N/A | 100 | 8260 | 90.78 | 21.62
2021-07-26 22:30 | 0.0905 | 24.52 | 0.10952 | 27.43 | 0.14277 | 24.46 | #N/A | 0.081946 | 27.15 | #N/A | 100 | 8260 | 90.78 | 21.32
2021-07-26 22:45 | 0.090264 | 24.4 | 0.10929 | 27.34 | 0.14273 | 24.35 | #N/A | 0.081984 | 27.03 | #N/A | 100 | 8253 | 90.78 | 21.01
2021-07-26 23:00 | 0.090264 | 24.3 | 0.10929 | 27.24 | 0.14281 | 24.27 | #N/A | 0.081946 | 26.94 | #N/A | 100 | 8256 | 90.77 | 20.79
2021-07-26 23:15 | 0.090264 | 24.2 | 0.10929 | 27.15 | 0.14277 | 24.15 | #N/A | 0.082101 | 26.83 | #N/A | 100 | 8229 | 90.77 | 20.76
2021-07-26 23:30 | 0.090264 | 24.09 | 0.10907 | 27.06 | 0.14281 | 24.07 | #N/A | 0.082101 | 26.75 | #N/A | 100 | 8238 | 90.76 | 20.49
2021-07-26 23:45 | 0.090264 | 23.99 | 0.10884 | 26.98 | 0.14285 | 23.97 | #N/A | 0.082101 | 26.65 | #N/A | 100 | 8239 | 90.76 | 20.2
2021-07-27 | 0.090264 | 23.91 | 0.10884 | 26.9 | 0.14273 | 23.9 | #N/A | 0.082101 | 26.57 | #N/A | 100 | 8237 | 90.76 | 20.13
2021-07-27 00:15 | 0.090264 | 23.79 | 0.10884 | 26.8 | 0.14269 | 23.79 | #N/A | 0.082217 | 26.48 | #N/A | 100 | 8237 | 90.76 | 20.08
2021-07-27 00:30 | 0.090028 | 23.69 | 0.10884 | 26.73 | 0.14288 | 23.7 | #N/A | 0.082295 | 26.4 | #N/A | 100 | 8235 | 90.76 | 20.06
2021-07-27 00:45 | 0.090028 | 23.6 | 0.10884 | 26.65 | 0.14277 | 23.61 | #N/A | 0.082217 | 26.31 | #N/A | 100 | 8235 | 90.77 | 19.97
2021-07-27 01:00 | 0.089792 | 23.5 | 0.10884 | 26.57 | 0.14281 | 23.53 | #N/A | 0.082217 | 26.23 | #N/A | 100 | 8234 | 90.76 | 19.94
2021-07-27 01:15 | 0.089792 | 23.47 | 0.10884 | 26.5 | 0.14285 | 23.5 | #N/A | 0.082256 | 26.14 | #N/A | 100 | 8232 | 90.75 | 19.84
2021-07-27 01:30 | 0.089792 | 23.41 | 0.10884 | 26.41 | 0.14281 | 23.47 | #N/A | 0.082333 | 26.08 | #N/A | 100 | 8232 | 90.74 | 19.61
2021-07-27 01:45 | 0.089792 | 23.37 | 0.10861 | 26.33 | 0.14308 | 23.4 | #N/A | 0.082333 | 26 | #N/A | 100 | 8234 | 90.71 | 19.36
2021-07-27 02:00 | 0.089792 | 23.31 | 0.10861 | 26.28 | 0.14288 | 23.33 | #N/A | 0.082295 | 25.91 | #N/A | 100 | 8232 | 90.7 | 19.09
2021-07-27 02:15 | 0.089555 | 23.27 | 0.10884 | 26.14 | 0.14285 | 23.29 | #N/A | 0.082295 | 25.85 | #N/A | 100 | 8229 | 90.69 | 18.9
2021-07-27 02:30 | 0.089555 | 23.2 | 0.10861 | 26.09 | 0.14292 | 23.2 | #N/A | 0.082411 | 25.79 | #N/A | 100 | 8232 | 90.68 | 18.7
2021-07-27 02:45 | 0.089555 | 23.13 | 0.10861 | 26 | 0.14281 | 23.16 | #N/A | 0.082372 | 25.7 | #N/A | 100 | 8226 | 90.68 | 18.65
2021-07-27 03:00 | 0.089555 | 23.1 | 0.10838 | 25.93 | 0.14288 | 23.09 | #N/A | 0.082411 | 25.65 | #N/A | 100 | 8229 | 90.67 | 18.6
2021-07-27 03:15 | 0.089319 | 23.03 | 0.10838 | 25.89 | 0.14285 | 23 | #N/A | 0.082411 | 25.59 | #N/A | 100 | 8227 | 90.67 | 18.58
2021-07-27 03:30 | 0.089319 | 22.95 | 0.10838 | 25.8 | 0.143 | 22.91 | #N/A | 0.08245 | 25.5 | #N/A | 100 | 8225 | 90.68 | 18.51
2021-07-27 03:45 | 0.089083 | 22.89 | 0.10838 | 25.77 | 0.14292 | 22.86 | #N/A | 0.082489 | 25.45 | #N/A | 100 | 8228 | 90.68 | 18.41
2021-07-27 04:00 | 0.089319 | 22.81 | 0.10815 | 25.7 | 0.14304 | 22.8 | #N/A | 0.082527 | 25.39 | #N/A | 100 | 8224 | 90.68 | 18.27
2021-07-27 04:15 | 0.089083 | 22.79 | 0.10815 | 25.63 | 0.14366 | 22.75 | #N/A | 0.082566 | 25.3 | #N/A | 100 | 8226 | 90.68 | 18.12
2021-07-27 04:30 | 0.089083 | 22.7 | 0.10792 | 25.6 | 0.14277 | 22.69 | #N/A | 0.082527 | 25.26 | #N/A | 100 | 8222 | 90.67 | 18.06
2021-07-27 04:45 | 0.088846 | 22.69 | 0.10792 | 25.51 | 0.14281 | 22.6 | #N/A | 0.082527 | 25.2 | #N/A | 100 | 8220 | 90.67 | 18.01
2021-07-27 05:00 | 0.088846 | 22.62 | 0.10792 | 25.47 | 0.14288 | 22.59 | #N/A | 0.082605 | 25.11 | #N/A | 100 | 8218 | 90.69 | 18
2021-07-27 05:15 | 0.088846 | 22.59 | 0.10792 | 25.4 | 0.14285 | 22.5 | #N/A | 0.082683 | 25.08 | #N/A | 100 | 8220 | 90.69 | 17.99
2021-07-27 05:30 | 0.088846 | 22.5 | 0.10792 | 25.36 | 0.14292 | 22.47 | #N/A | 0.082644 | 25 | #N/A | 100 | 8218 | 90.69 | 18
2021-07-27 05:45 | 0.088846 | 22.47 | 0.10769 | 25.3 | 0.14288 | 22.4 | #N/A | 0.082605 | 24.95 | #N/A | 100 | 8215 | 90.71 | 17.9
2021-07-27 06:00 | 0.088846 | 22.43 | 0.10769 | 25.24 | 0.143 | 22.37 | #N/A | 0.082721 | 24.9 | #N/A | 100 | 8216 | 90.73 | 17.92
2021-07-27 06:15 | 0.088846 | 22.39 | 0.10747 | 25.2 | 0.14292 | 22.3 | #N/A | 0.082683 | 24.83 | #N/A | 100 | 8213 | 90.75 | 17.95
2021-07-27 06:30 | 0.088846 | 22.37 | 0.10747 | 25.13 | 0.14292 | 22.3 | #N/A | 0.082799 | 24.79 | #N/A | 100 | 8214 | 90.75 | 18.36
2021-07-27 06:45 | 0.088846 | 22.37 | 0.10747 | 25.1 | 0.14296 | 22.3 | #N/A | 0.082683 | 24.7 | #N/A | 100 | 8214 | 90.76 | 19.27
2021-07-27 07:00 | 0.088846 | 22.43 | 0.10747 | 25.1 | 0.14292 | 22.34 | #N/A | 0.08276 | 24.7 | #N/A | 100 | 8212 | 90.75 | 20.59
2021-07-27 07:15 | 0.088846 | 22.52 | 0.10747 | 25.01 | 0.14277 | 22.45 | #N/A | 0.082799 | 24.6 | #N/A | 100 | 8217 | 90.75 | 21.66
2021-07-27 07:30 | 0.088846 | 22.69 | 0.10747 | 25 | 0.14273 | 22.61 | #N/A | 0.08276 | 24.6 | #N/A | 100 | 8216 | 90.76 | 22.58
2021-07-27 07:45 | 0.088846 | 22.93 | 0.10747 | 24.91 | 0.14254 | 22.85 | #N/A | 0.082838 | 24.5 | #N/A | 100 | 8216 | 90.78 | 23.47
2021-07-27 08:00 | 0.088846 | 23.37 | 0.10747 | 24.9 | 0.14223 | 23.12 | #N/A | 0.082838 | 24.5 | #N/A | 100 | 8219 | 90.78 | 24.92
2021-07-27 08:15 | 0.088846 | 23.99 | 0.10747 | 24.9 | 0.14184 | 23.47 | #N/A | 0.082799 | 24.5 | #N/A | 100 | 8229 | 90.78 | 26.32
2021-07-27 08:30 | 0.088373 | 24.62 | 0.10747 | 24.9 | 0.14133 | 24.07 | #N/A | 0.082799 | 24.5 | #N/A | 100 | 8231 | 90.8 | 27.18
2021-07-27 08:45 | 0.088136 | 25.19 | 0.10747 | 24.9 | 0.14071 | 24.81 | #N/A | 0.082721 | 24.5 | #N/A | 100 | 8240 | 90.81 | 27.92
2021-07-27 09:00 | 0.087662 | 25.79 | 0.10747 | 24.9 | 0.14017 | 25.53 | #N/A | 0.082721 | 24.53 | #N/A | 100 | 8249 | 90.82 | 29.3
2021-07-27 09:15 | 0.087425 | 26.39 | 0.10747 | 24.91 | 0.13947 | 26.2 | #N/A | 0.08276 | 24.61 | #N/A | 100 | 8260 | 90.83 | 30.04
2021-07-27 09:30 | 0.087188 | 26.99 | 0.10747 | 25 | 0.13881 | 26.84 | #N/A | 0.082721 | 24.71 | #N/A | 100 | 8267 | 90.83 | 30.95
2021-07-27 09:45 | 0.086951 | 27.5 | 0.10747 | 25.07 | 0.13811 | 27.47 | #N/A | 0.082644 | 24.84 | #N/A | 100 | 8279 | 90.82 | 32
2021-07-27 10:00 | 0.086476 | 28 | 0.10747 | 25.13 | 0.13738 | 28.1 | #N/A | 0.082605 | 24.98 | #N/A | 100 | 8291 | 90.82 | 32.56
2021-07-27 10:15 | 0.086476 | 28.41 | 0.10747 | 25.25 | 0.13652 | 28.71 | #N/A | 0.082566 | 25.15 | #N/A | 100 | 8301 | 90.82 | 32.96
2021-07-27 10:30 | 0.086001 | 28.84 | 0.10792 | 25.36 | 0.13598 | 29.27 | #N/A | 0.082527 | 25.35 | #N/A | 100 | 8311 | 90.82 | 33.15
2021-07-27 10:45 | 0.085763 | 29.11 | 0.10792 | 25.51 | 0.13536 | 29.78 | #N/A | 0.08245 | 25.57 | #N/A | 100 | 8325 | 90.82 | 33.54
2021-07-27 11:00 | 0.085525 | 29.23 | 0.10815 | 25.65 | 0.1347 | 30.3 | #N/A | 0.082333 | 25.79 | #N/A | 100 | 8339 | 90.82 | 33.91
2021-07-27 11:15 | 0.085287 | 29.3 | 0.10838 | 25.81 | 0.13396 | 30.75 | #N/A | 0.082372 | 26.02 | #N/A | 100 | 8346 | 90.83 | 34.25
2021-07-27 11:30 | 0.084811 | 29.36 | 0.10838 | 25.95 | 0.13342 | 31.12 | #N/A | 0.082178 | 26.26 | #N/A | 100 | 8355 | 90.82 | 34.5
2021-07-27 11:45 | 0.084334 | 29.38 | 0.10884 | 26.15 | 0.13295 | 31.3 | #N/A | 0.08214 | 26.5 | #N/A | 100 | 8362 | 90.82 | 34.51
2021-07-27 12:00 | 0.084096 | 29.41 | 0.10884 | 26.34 | 0.13233 | 31.33 | #N/A | 0.082178 | 26.73 | #N/A | 100 | 8369 | 90.82 | 34.66
2021-07-27 12:15 | 0.083857 | 29.47 | 0.10884 | 26.51 | 0.13183 | 31.4 | #N/A | 0.082062 | 26.97 | #N/A | 100 | 8377 | 90.8 | 34.96
2021-07-27 12:30 | 0.08338 | 29.55 | 0.10884 | 26.65 | 0.1314 | 31.4 | #N/A | 0.081984 | 27.2 | #N/A | 100 | 8377 | 90.8 | 35.09
2021-07-27 12:45 | 0.083141 | 29.61 | 0.10884 | 26.76 | 0.13117 | 31.4 | #N/A | 0.081946 | 27.39 | #N/A | 100 | 8377 | 90.8 | 35.14
2021-07-27 13:00 | 0.082663 | 29.67 | 0.10884 | 26.89 | 0.1307 | 31.33 | #N/A | 0.081829 | 27.58 | #N/A | 100 | 8378 | 90.79 | 35.24
2021-07-27 13:15 | 0.082663 | 29.71 | 0.10907 | 27.02 | 0.13047 | 31.11 | #N/A | 0.081868 | 27.75 | #N/A | 100 | 8383 | 90.78 | 35.35
2021-07-27 13:30 | 0.082185 | 29.78 | 0.10929 | 27.11 | 0.13008 | 30.89 | #N/A | 0.081907 | 27.92 | #N/A | 100 | 8385 | 90.78 | 35.55
2021-07-27 13:45 | 0.081946 | 29.83 | 0.10929 | 27.22 | 0.12966 | 30.71 | #N/A | 0.081829 | 28.04 | #N/A | 100 | 8396 | 90.77 | 35.67
2021-07-27 14:00 | 0.081467 | 29.89 | 0.10929 | 27.3 | 0.12939 | 30.57 | #N/A | 0.08179 | 28.17 | #N/A | 100 | 8396 | 90.76 | 36
2021-07-27 14:15 | 0.081227 | 29.92 | 0.10952 | 27.4 | 0.129 | 30.45 | #N/A | 0.081868 | 28.26 | #N/A | 100 | 8396 | 90.74 | 36.1
2021-07-27 14:30 | 0.080987 | 29.96 | 0.10975 | 27.48 | 0.12865 | 30.31 | #N/A | 0.08179 | 28.35 | #N/A | 100 | 8396 | 90.73 | 35.91
2021-07-27 14:45 | 0.080748 | 29.95 | 0.10975 | 27.52 | 0.12838 | 30.21 | #N/A | 0.081635 | 28.42 | #N/A | 100 | 8397 | 90.71 | 36.15
2021-07-27 15:00 | 0.080268 | 29.95 | 0.10975 | 27.6 | 0.12807 | 30.13 | #N/A | 0.081713 | 28.5 | #N/A | 100 | 8398 | 90.7 | 36.01
2021-07-27 15:15 | 0.079787 | 29.99 | 0.10975 | 27.67 | 0.1278 | 30.06 | #N/A | 0.08179 | 28.51 | #N/A | 100 | 8395 | 90.68 | 35.98
2021-07-27 15:30 | 0.079787 | 30.06 | 0.10975 | 27.7 | 0.12749 | 29.97 | #N/A | 0.081674 | 28.6 | #N/A | 100 | 8394 | 90.67 | 36.05
2021-07-27 15:45 | 0.079547 | 30.15 | 0.10998 | 27.77 | 0.12721 | 29.9 | #N/A | 0.081596 | 28.6 | #N/A | 100 | 8390 | 90.65 | 36.22
2021-07-27 16:00 | 0.079066 | 30.19 | 0.10975 | 27.8 | 0.12702 | 29.81 | #N/A | 0.081596 | 28.6 | #N/A | 100 | 8380 | 90.64 | 36.45
2021-07-27 16:15 | 0.078585 | 30.13 | 0.10998 | 27.87 | 0.12683 | 29.76 | #N/A | 0.081635 | 28.6 | #N/A | 100 | 8381 | 90.63 | 36.47
2021-07-27 16:30 | 0.078344 | 30.1 | 0.10998 | 27.9 | 0.12655 | 29.7 | #N/A | 0.081635 | 28.67 | #N/A | 100 | 8374 | 90.61 | 36.82
2021-07-27 16:45 | 0.078344 | 30.12 | 0.10998 | 27.91 | 0.12628 | 29.7 | #N/A | 0.081596 | 28.7 | #N/A | 100 | 8365 | 90.6 | 36.94
2021-07-27 17:00 | 0.078104 | 30.17 | 0.10998 | 28 | 0.12609 | 29.7 | #N/A | 0.081596 | 28.7 | #N/A | 100 | 8355 | 90.58 | 36.8
2021-07-27 17:15 | 0.077863 | 30.13 | 0.11021 | 28 | 0.12593 | 29.63 | #N/A | 0.081674 | 28.7 | #N/A | 100 | 8348 | 90.58 | 36.29
2021-07-27 17:30 | 0.07738 | 30.12 | 0.11021 | 28.04 | 0.12578 | 29.6 | #N/A | 0.081635 | 28.7 | #N/A | 100 | 8341 | 90.58 | 36.55
2021-07-27 17:45 | 0.07738 | 30.17 | 0.11021 | 28.11 | 0.12566 | 29.6 | #N/A | 0.081596 | 28.7 | #N/A | 100 | 8332 | 90.57 | 36.45
2021-07-27 18:00 | 0.077139 | 30.19 | 0.11021 | 28.17 | 0.12555 | 29.59 | #N/A | 0.081558 | 28.7 | #N/A | 100 | 8320 | 90.57 | 36.03
2021-07-27 18:15 | 0.076898 | 30.06 | 0.11021 | 28.2 | 0.12547 | 29.46 | #N/A | 0.081635 | 28.7 | #N/A | 100 | 8313 | 90.57 | 34.96
2021-07-27 18:30 | 0.076898 | 29.81 | 0.11021 | 28.2 | 0.12543 | 29.24 | #N/A | 0.081519 | 28.7 | #N/A | 100 | 8308 | 90.57 | 33.95
2021-07-27 18:45 | 0.076656 | 29.51 | 0.11021 | 28.2 | 0.12539 | 29.05 | #N/A | 0.081519 | 28.7 | #N/A | 100 | 8303 | 90.57 | 33.58
2021-07-27 19:00 | 0.076415 | 29.29 | 0.11021 | 28.23 | 0.12539 | 28.89 | #N/A | 0.081558 | 28.63 | #N/A | 100 | 8292 | 90.57 | 32.9
2021-07-27 19:15 | 0.076415 | 29.03 | 0.11021 | 28.25 | 0.12539 | 28.73 | #N/A | 0.081596 | 28.6 | #N/A | 100 | 8290 | 90.59 | 31.39
2021-07-27 19:30 | 0.076415 | 28.79 | 0.11021 | 28.25 | 0.12539 | 28.51 | #N/A | 0.081596 | 28.6 | #N/A | 100 | 8286 | 90.61 | 30.02
2021-07-27 19:45 | 0.076173 | 28.53 | 0.11021 | 28.21 | 0.12547 | 28.29 | #N/A | 0.081519 | 28.53 | #N/A | 100 | 8277 | 90.62 | 28.87
2021-07-27 20:00 | 0.075931 | 28.29 | 0.11021 | 28.2 | 0.12543 | 28.07 | #N/A | 0.081674 | 28.5 | #N/A | 100 | 8276 | 90.63 | 27.52
2021-07-27 20:15 | 0.075931 | 28.05 | 0.11021 | 28.2 | 0.12547 | 27.85 | #N/A | 0.081674 | 28.44 | #N/A | 100 | 8271 | 90.65 | 26.26
2021-07-27 20:30 | 0.07569 | 27.79 | 0.11021 | 28.18 | 0.12543 | 27.62 | #N/A | 0.081596 | 28.38 | #N/A | 100 | 8267 | 90.66 | 25.34
2021-07-27 20:45 | 0.07569 | 27.56 | 0.10998 | 28.07 | 0.12543 | 27.41 | #N/A | 0.081635 | 28.3 | #N/A | 100 | 8265 | 90.68 | 24.74
2021-07-27 21:00 | 0.07569 | 27.32 | 0.11021 | 28 | 0.12551 | 27.2 | #N/A | 0.081635 | 28.21 | #N/A | 100 | 8264 | 90.69 | 24.3
2021-07-27 21:15 | 0.07569 | 27.1 | 0.11021 | 27.93 | 0.12551 | 27 | #N/A | 0.081674 | 28.15 | #N/A | 100 | 8262 | 90.71 | 23.97
2021-07-27 21:30 | 0.075448 | 26.92 | 0.10998 | 27.9 | 0.12547 | 26.79 | #N/A | 0.081829 | 28.05 | #N/A | 100 | 8261 | 90.75 | 23.93
2021-07-27 21:45 | 0.075448 | 26.64 | 0.10998 | 27.81 | 0.12543 | 26.49 | #N/A | 0.081829 | 27.97 | #N/A | 100 | 8261 | 90.76 | 24.25
2021-07-27 22:00 | 0.075448 | 26.37 | 0.10998 | 27.75 | 0.12551 | 26.18 | #N/A | 0.081829 | 27.89 | #N/A | 100 | 8257 | 90.78 | 24.45
2021-07-27 22:15 | 0.075448 | 26.09 | 0.10998 | 27.69 | 0.12547 | 25.89 | #N/A | 0.081829 | 27.78 | #N/A | 100 | 8256 | 90.8 | 24.44
2021-07-27 22:30 | 0.075448 | 25.84 | 0.10975 | 27.59 | 0.12551 | 25.65 | #N/A | 0.081984 | 27.68 | #N/A | 100 | 8253 | 90.81 | 24.11
2021-07-27 22:45 | 0.075448 | 25.64 | 0.10975 | 27.5 | 0.12543 | 25.45 | #N/A | 0.082023 | 27.56 | #N/A | 100 | 8251 | 90.81 | 23.78
2021-07-27 23:00 | 0.075206 | 25.47 | 0.10975 | 27.44 | 0.12551 | 25.31 | #N/A | 0.081984 | 27.45 | #N/A | 100 | 8251 | 90.81 | 23.31
2021-07-27 23:15 | 0.074964 | 25.35 | 0.10952 | 27.35 | 0.12547 | 25.19 | #N/A | 0.081984 | 27.33 | #N/A | 100 | 8227 | 90.81 | 22.8
2021-07-27 23:30 | 0.074964 | 25.25 | 0.10952 | 27.26 | 0.12543 | 25.1 | #N/A | 0.08214 | 27.23 | #N/A | 100 | 8233 | 90.81 | 22.18
2021-07-27 23:45 | 0.074721 | 25.12 | 0.10929 | 27.17 | 0.12539 | 25 | #N/A | 0.082062 | 27.12 | #N/A | 100 | 8232 | 90.82 | 21.61
2021-07-28 | 0.074721 | 25.05 | 0.10929 | 27.09 | 0.12539 | 24.91 | #N/A | 0.082178 | 27.01 | #N/A | 100 | 8231 | 90.82 | 21.19
2021-07-28 00:15 | 0.074721 | 24.92 | 0.10929 | 27 | 0.12535 | 24.81 | #N/A | 0.082178 | 26.91 | #N/A | 100 | 8231 | 90.83 | 20.81
2021-07-28 00:30 | 0.074479 | 24.81 | 0.10907 | 26.92 | 0.12535 | 24.71 | #N/A | 0.082256 | 26.8 | #N/A | 100 | 8231 | 90.82 | 20.66
2021-07-28 00:45 | 0.074479 | 24.71 | 0.10907 | 26.84 | 0.12531 | 24.63 | #N/A | 0.082217 | 26.71 | #N/A | 100 | 8230 | 90.82 | 20.41
2021-07-28 01:00 | 0.074479 | 24.62 | 0.10884 | 26.77 | 0.12527 | 24.53 | #N/A | 0.082217 | 26.61 | #N/A | 100 | 8227 | 90.82 | 20.2
2021-07-28 01:15 | 0.074479 | 24.51 | 0.10884 | 26.69 | 0.12524 | 24.45 | #N/A | 0.082256 | 26.53 | #N/A | 100 | 8226 | 90.81 | 20
2021-07-28 01:30 | 0.074237 | 24.43 | 0.10884 | 26.6 | 0.1252 | 24.35 | #N/A | 0.082333 | 26.43 | #N/A | 100 | 8226 | 90.8 | 19.92
2021-07-28 01:45 | 0.074237 | 24.35 | 0.10884 | 26.53 | 0.12516 | 24.3 | #N/A | 0.082411 | 26.36 | #N/A | 100 | 8226 | 90.8 | 19.95
2021-07-28 02:00 | 0.073994 | 24.29 | 0.10884 | 26.46 | 0.1252 | 24.2 | #N/A | 0.082333 | 26.27 | #N/A | 100 | 8223 | 90.8 | 20.04
2021-07-28 02:15 | 0.073994 | 24.19 | 0.10884 | 26.38 | 0.1252 | 24.11 | #N/A | 0.08245 | 26.18 | #N/A | 100 | 8222 | 90.8 | 20.02
2021-07-28 02:30 | 0.073994 | 24.11 | 0.10884 | 26.3 | 0.12516 | 24.04 | #N/A | 0.08245 | 26.1 | #N/A | 100 | 8224 | 90.8 | 19.93
2021-07-28 02:45 | 0.073994 | 24.06 | 0.10861 | 26.25 | 0.1252 | 24 | #N/A | 0.082489 | 26.02 | #N/A | 100 | 8222 | 90.8 | 19.8
2021-07-28 03:00 | 0.073994 | 23.99 | 0.10861 | 26.12 | 0.12512 | 23.91 | #N/A | 0.082489 | 25.94 | #N/A | 100 | 8225 | 90.8 | 19.77
2021-07-28 03:15 | 0.073994 | 23.92 | 0.10861 | 26.05 | 0.12512 | 23.9 | #N/A | 0.082566 | 25.89 | #N/A | 100 | 8222 | 90.79 | 19.99
2021-07-28 03:30 | 0.073994 | 23.9 | 0.10861 | 26 | 0.12504 | 23.9 | #N/A | 0.082605 | 25.8 | #N/A | 100 | 8219 | 90.79 | 20.3
2021-07-28 03:45 | 0.073994 | 23.91 | 0.10861 | 25.91 | 0.12504 | 23.9 | #N/A | 0.082566 | 25.72 | #N/A | 100 | 8220 | 90.8 | 20.56
2021-07-28 04:00 | 0.073994 | 23.91 | 0.10861 | 25.87 | 0.125 | 23.9 | #N/A | 0.082644 | 25.68 | #N/A | 100 | 8219 | 90.8 | 20.65
2021-07-28 04:15 | 0.073994 | 23.91 | 0.10838 | 25.8 | 0.12496 | 23.9 | #N/A | 0.082644 | 25.6 | #N/A | 100 | 8216 | 90.81 | 20.53
2021-07-28 04:30 | 0.073994 | 23.9 | 0.10838 | 25.77 | 0.12496 | 23.86 | #N/A | 0.082644 | 25.54 | #N/A | 100 | 8219 | 90.81 | 20.33
2021-07-28 04:45 | 0.073751 | 23.82 | 0.10838 | 25.7 | 0.12492 | 23.78 | #N/A | 0.082644 | 25.5 | #N/A | 100 | 8215 | 90.82 | 20.08
2021-07-28 05:00 | 0.073751 | 23.75 | 0.10815 | 25.67 | 0.12489 | 23.7 | #N/A | 0.082683 | 25.45 | #N/A | 100 | 8213 | 90.82 | 19.79
2021-07-28 05:15 | 0.073751 | 23.69 | 0.10815 | 25.6 | 0.12489 | 23.61 | #N/A | 0.082683 | 25.4 | #N/A | 100 | 8213 | 90.81 | 19.52
2021-07-28 05:30 | 0.073751 | 23.59 | 0.10792 | 25.6 | 0.12489 | 23.53 | #N/A | 0.082721 | 25.33 | #N/A | 100 | 8210 | 90.81 | 19.32
2021-07-28 05:45 | 0.073509 | 23.51 | 0.10792 | 25.5 | 0.12485 | 23.44 | #N/A | 0.08276 | 25.3 | #N/A | 100 | 8212 | 90.82 | 19.21
2021-07-28 06:00 | 0.073509 | 23.45 | 0.10792 | 25.49 | 0.12489 | 23.35 | #N/A | 0.08276 | 25.23 | #N/A | 100 | 8211 | 90.83 | 19.05
2021-07-28 06:15 | 0.073509 | 23.36 | 0.10792 | 25.4 | 0.12485 | 23.27 | #N/A | 0.082838 | 25.19 | #N/A | 100 | 8209 | 90.84 | 19.08
2021-07-28 06:30 | 0.073509 | 23.3 | 0.10792 | 25.39 | 0.12492 | 23.2 | #N/A | 0.082799 | 25.1 | #N/A | 100 | 8211 | 90.85 | 19.33
2021-07-28 06:45 | 0.073509 | 23.27 | 0.10792 | 25.3 | 0.12485 | 23.2 | #N/A | 0.082838 | 25.07 | #N/A | 100 | 8210 | 90.83 | 20.06
2021-07-28 07:00 | 0.073266 | 23.29 | 0.10769 | 25.29 | 0.12481 | 23.2 | #N/A | 0.082877 | 25 | #N/A | 100 | 8207 | 90.83 | 21.5
2021-07-28 07:15 | 0.073509 | 23.32 | 0.10769 | 25.21 | 0.12473 | 23.25 | #N/A | 0.082877 | 24.95 | #N/A | 100 | 8207 | 90.84 | 22.9
2021-07-28 07:30 | 0.073509 | 23.45 | 0.10747 | 25.19 | 0.12465 | 23.38 | #N/A | 0.082877 | 24.9 | #N/A | 100 | 8212 | 90.84 | 24.1
2021-07-28 07:45 | 0.073023 | 23.67 | 0.10747 | 25.1 | 0.12454 | 23.59 | #N/A | 0.082954 | 24.87 | #N/A | 100 | 8216 | 90.84 | 25.5
2021-07-28 08:00 | 0.07278 | 24.04 | 0.10747 | 25.1 | 0.12415 | 23.89 | #N/A | 0.082915 | 24.8 | #N/A | 100 | 8217 | 90.86 | 25.72
2021-07-28 08:15 | 0.072537 | 24.33 | 0.10747 | 25.1 | 0.12407 | 24.12 | #N/A | 0.082877 | 24.8 | #N/A | 100 | 8220 | 90.87 | 25.42
2021-07-28 08:30 | 0.072537 | 24.49 | 0.10747 | 25.09 | 0.12396 | 24.28 | #N/A | 0.082915 | 24.8 | #N/A | 100 | 8222 | 90.91 | 25.28
2021-07-28 08:45 | 0.072537 | 24.56 | 0.10747 | 25.1 | 0.12376 | 24.39 | #N/A | 0.082915 | 24.8 | #N/A | 100 | 8229 | 90.98 | 25.11
2021-07-28 09:00 | 0.07205 | 24.59 | 0.10747 | 25.07 | 0.1233 | 24.45 | #N/A | 0.082954 | 24.8 | #N/A | 100 | 8236 | 90.98 | 26.15
2021-07-28 09:15 | 0.071564 | 24.89 | 0.10747 | 25.1 | 0.12279 | 24.82 | #N/A | 0.082915 | 24.8 | #N/A | 100 | 8250 | 90.99 | 26.6
2021-07-28 09:30 | 0.071076 | 25.22 | 0.10747 | 25.1 | 0.12229 | 25.27 | #N/A | 0.082915 | 24.8 | #N/A | 100 | 8260 | 90.98 | 26.85
2021-07-28 09:45 | 0.071076 | 25.55 | 0.10747 | 25.1 | 0.12171 | 25.71 | #N/A | 0.082877 | 24.88 | #N/A | 100 | 8276 | 90.98 | 26.95
2021-07-28 10:00 | 0.070832 | 25.75 | 0.10747 | 25.1 | 0.12112 | 26.09 | #N/A | 0.082877 | 24.9 | #N/A | 100 | 8286 | 90.99 | 26.69
2021-07-28 10:15 | 0.070345 | 25.84 | 0.10747 | 25.1 | 0.1207 | 26.31 | #N/A | 0.082915 | 24.99 | #N/A | 100 | 8297 | 91.01 | 26.51
2021-07-28 10:30 | 0.069856 | 25.9 | 0.10747 | 25.14 | 0.12027 | 26.51 | #N/A | 0.082877 | 25.06 | #N/A | 100 | 8320 | 91.03 | 26.52
2021-07-28 10:45 | 0.069612 | 26.02 | 0.10747 | 25.2 | 0.11973 | 26.95 | #N/A | 0.082838 | 25.15 | #N/A | 100 | 8336 | 91.03 | 26.87
2021-07-28 11:00 | 0.069612 | 26.17 | 0.10769 | 25.25 | 0.11918 | 27.49 | #N/A | 0.082838 | 25.26 | #N/A | 100 | 8345 | 91.02 | 26.73
2021-07-28 11:15 | 0.069612 | 26.28 | 0.10769 | 25.3 | 0.11887 | 27.7 | #N/A | 0.082838 | 25.36 | #N/A | 100 | 8356 | 91.02 | 26.5
2021-07-28 11:30 | 0.069368 | 26.3 | 0.10792 | 25.36 | 0.11856 | 27.64 | #N/A | 0.08276 | 25.48 | #N/A | 100 | 8356 | 91.02 | 26.64
2021-07-28 11:45 | 0.069123 | 26.31 | 0.10792 | 25.4 | 0.11829 | 27.45 | #N/A | 0.08276 | 25.62 | #N/A | 100 | 8358 | 91.01 | 26.32
2021-07-28 12:00 | 0.068634 | 26.26 | 0.10792 | 25.5 | 0.11798 | 27.25 | #N/A | 0.08276 | 25.73 | #N/A | 100 | 8361 | 91 | 26.33
2021-07-28 12:15 | 0.068389 | 26.2 | 0.10792 | 25.53 | 0.11767 | 27.07 | #N/A | 0.082838 | 25.84 | #N/A | 100 | 8362 | 90.99 | 26.18
2021-07-28 12:30 | 0.068144 | 26.13 | 0.10792 | 25.6 | 0.1174 | 26.91 | #N/A | 0.082721 | 25.9 | #N/A | 100 | 8363 | 90.99 | 26.2
2021-07-28 12:45 | 0.068144 | 26.07 | 0.10792 | 25.6 | 0.11709 | 26.75 | #N/A | 0.08276 | 25.99 | #N/A | 100 | 8381 | 90.97 | 26.37
2021-07-28 13:00 | 0.068144 | 26.08 | 0.10815 | 25.63 | 0.1167 | 26.76 | #N/A | 0.082721 | 26 | #N/A | 100 | 8396 | 90.96 | 27.67
2021-07-28 13:15 | 0.067899 | 26.22 | 0.10792 | 25.7 | 0.11635 | 26.9 | #N/A | 0.082721 | 26.09 | #N/A | 100 | 8407 | 90.95 | 28.41
2021-07-28 13:30 | 0.067654 | 26.4 | 0.10792 | 25.7 | 0.11608 | 27.05 | #N/A | 0.082683 | 26.1 | #N/A | 100 | 8419 | 90.94 | 28.69
2021-07-28 13:45 | 0.067164 | 26.55 | 0.10815 | 25.7 | 0.11562 | 27.17 | #N/A | 0.082721 | 26.12 | #N/A | 100 | 8425 | 90.91 | 29.06
2021-07-28 14:00 | 0.067164 | 26.66 | 0.10815 | 25.76 | 0.1153 | 27.33 | #N/A | 0.082683 | 26.2 | #N/A | 100 | 8433 | 90.9 | 29.38
2021-07-28 14:15 | 0.066919 | 26.81 | 0.10815 | 25.8 | 0.11496 | 27.45 | #N/A | 0.082799 | 26.27 | #N/A | 100 | 8437 | 90.88 | 30.1
2021-07-28 14:30 | 0.066673 | 26.97 | 0.10838 | 25.8 | 0.11457 | 27.54 | #N/A | 0.082721 | 26.34 | #N/A | 100 | 8442 | 90.86 | 30.67
2021-07-28 14:45 | 0.066673 | 27.15 | 0.10815 | 25.87 | 0.11422 | 27.6 | #N/A | 0.082683 | 26.4 | #N/A | 100 | 8444 | 90.84 | 31.47
2021-07-28 15:00 | 0.066673 | 27.37 | 0.10838 | 25.91 | 0.11379 | 27.61 | #N/A | 0.082566 | 26.49 | #N/A | 100 | 8442 | 90.83 | 32.06
2021-07-28 15:15 | 0.066428 | 27.55 | 0.10838 | 26 | 0.11352 | 27.7 | #N/A | 0.082644 | 26.55 | #N/A | 100 | 8442 | 90.8 | 32.45
2021-07-28 15:30 | 0.066182 | 27.73 | 0.10838 | 26.03 | 0.11313 | 27.7 | #N/A | 0.082527 | 26.6 | #N/A | 100 | 8438 | 90.78 | 32.7
2021-07-28 15:45 | 0.065936 | 27.93 | 0.10861 | 26.1 | 0.11282 | 27.7 | #N/A | 0.082489 | 26.67 | #N/A | 100 | 8434 | 90.77 | 33.03
2021-07-28 16:00 | 0.06569 | 28.1 | 0.10861 | 26.18 | 0.11259 | 27.73 | #N/A | 0.082489 | 26.71 | #N/A | 100 | 8433 | 90.76 | 33.28
2021-07-28 16:15 | 0.065444 | 28.18 | 0.10861 | 26.29 | 0.11228 | 27.8 | #N/A | 0.082527 | 26.8 | #N/A | 100 | 8425 | 90.76 | 33.22
2021-07-28 16:30 | 0.065198 | 28.19 | 0.10861 | 26.32 | 0.11205 | 27.8 | #N/A | 0.082527 | 26.8 | #N/A | 100 | 8420 | 90.75 | 33.23
2021-07-28 16:45 | 0.065198 | 28.21 | 0.10861 | 26.4 | 0.11185 | 27.9 | #N/A | 0.082489 | 26.89 | #N/A | 100 | 8409 | 90.74 | 33.34
2021-07-28 17:00 | 0.065198 | 28.3 | 0.10884 | 26.47 | 0.1117 | 27.97 | #N/A | 0.082411 | 26.9 | #N/A | 100 | 8405 | 90.71 | 33.19
2021-07-28 17:15 | 0.065198 | 28.38 | 0.10861 | 26.5 | 0.11154 | 28 | #N/A | 0.08245 | 26.98 | #N/A | 100 | 8391 | 90.69 | 32.78
2021-07-28 17:30 | 0.065198 | 28.39 | 0.10884 | 26.57 | 0.11131 | 28 | #N/A | 0.082489 | 27 | #N/A | 100 | 8384 | 90.68 | 32
2021-07-28 17:45 | 0.065198 | 28.31 | 0.10884 | 26.6 | 0.11131 | 27.9 | #N/A | 0.082372 | 27.04 | #N/A | 100 | 8377 | 90.68 | 31.4
2021-07-28 18:00 | 0.064706 | 28.25 | 0.10884 | 26.69 | 0.11123 | 27.83 | #N/A | 0.082411 | 27.1 | #N/A | 100 | 8369 | 90.68 | 30.8
2021-07-28 18:15 | 0.06446 | 28.12 | 0.10884 | 26.7 | 0.11115 | 27.72 | #N/A | 0.082411 | 27.1 | #N/A | 100 | 8359 | 90.66 | 30.56
2021-07-28 18:30 | 0.06446 | 27.97 | 0.10884 | 26.76 | 0.11112 | 27.63 | #N/A | 0.082333 | 27.16 | #N/A | 100 | 8355 | 90.65 | 30.4
2021-07-28 18:45 | 0.06446 | 27.81 | 0.10884 | 26.8 | 0.11104 | 27.56 | #N/A | 0.082372 | 27.2 | #N/A | 100 | 8351 | 90.66 | 30.38
2021-07-28 19:00 | 0.064213 | 27.67 | 0.10884 | 26.8 | 0.11108 | 27.49 | #N/A | 0.082411 | 27.2 | #N/A | 100 | 8346 | 90.68 | 30.03
2021-07-28 19:15 | 0.064213 | 27.54 | 0.10884 | 26.8 | 0.11096 | 27.37 | #N/A | 0.082411 | 27.2 | #N/A | 100 | 8340 | 90.71 | 29.21
2021-07-28 19:30 | 0.064213 | 27.37 | 0.10884 | 26.85 | 0.11092 | 27.26 | #N/A | 0.082372 | 27.2 | #N/A | 100 | 8336 | 90.73 | 28.42
2021-07-28 19:45 | 0.064213 | 27.23 | 0.10884 | 26.87 | 0.11092 | 27.13 | #N/A | 0.082372 | 27.2 | #N/A | 100 | 8328 | 90.74 | 27.75
2021-07-28 20:00 | 0.064213 | 27.05 | 0.10884 | 26.88 | 0.11092 | 26.97 | #N/A | 0.082372 | 27.2 | #N/A | 100 | 8325 | 90.76 | 27.13
2021-07-28 20:15 | 0.064213 | 26.88 | 0.10884 | 26.85 | 0.11092 | 26.83 | #N/A | 0.082372 | 27.13 | #N/A | 100 | 8321 | 90.76 | 26.55
2021-07-28 20:30 | 0.064213 | 26.72 | 0.10884 | 26.81 | 0.11092 | 26.65 | #N/A | 0.082411 | 27.1 | #N/A | 100 | 8320 | 90.75 | 25.9
2021-07-28 20:45 | 0.064213 | 26.55 | 0.10884 | 26.8 | 0.11104 | 26.51 | #N/A | 0.082372 | 27.1 | #N/A | 100 | 8313 | 90.75 | 25.25
2021-07-28 21:00 | 0.064213 | 26.36 | 0.10884 | 26.8 | 0.11096 | 26.35 | #N/A | 0.08245 | 27.04 | #N/A | 100 | 8311 | 90.77 | 24.71
2021-07-28 21:15 | 0.064213 | 26.21 | 0.10884 | 26.79 | 0.11096 | 26.19 | #N/A | 0.08245 | 27 | #N/A | 100 | 8308 | 90.78 | 24.18
2021-07-28 21:30 | 0.064213 | 26.05 | 0.10884 | 26.73 | 0.111 | 26.04 | #N/A | 0.082527 | 26.98 | #N/A | 100 | 8304 | 90.8 | 23.61
2021-07-28 21:45 | 0.06446 | 25.89 | 0.10884 | 26.7 | 0.11096 | 25.87 | #N/A | 0.082489 | 26.9 | #N/A | 100 | 8303 | 90.81 | 22.99
2021-07-28 22:00 | 0.064213 | 25.76 | 0.10884 | 26.7 | 0.11104 | 25.73 | #N/A | 0.082566 | 26.85 | #N/A | 100 | 8301 | 90.83 | 22.65
2021-07-28 22:15 | 0.064213 | 25.61 | 0.10884 | 26.62 | 0.11108 | 25.61 | #N/A | 0.082527 | 26.8 | #N/A | 100 | 8298 | 90.84 | 22.6
2021-07-28 22:30 | 0.064213 | 25.49 | 0.10861 | 26.6 | 0.11112 | 25.49 | #N/A | 0.082566 | 26.74 | #N/A | 100 | 8298 | 90.85 | 22.75
2021-07-28 22:45 | 0.064213 | 25.37 | 0.10884 | 26.55 | 0.11108 | 25.38 | #N/A | 0.082527 | 26.69 | #N/A | 100 | 8295 | 90.85 | 22.67
2021-07-28 23:00 | 0.064213 | 25.26 | 0.10861 | 26.5 | 0.11108 | 25.29 | #N/A | 0.082605 | 26.6 | #N/A | 100 | 8292 | 90.86 | 22.5
2021-07-28 23:15 | 0.064213 | 25.16 | 0.10884 | 26.47 | 0.11123 | 25.18 | #N/A | 0.082605 | 26.57 | #N/A | 100 | 8267 | 90.87 | 22.32
2021-07-28 23:30 | 0.064213 | 25.1 | 0.10861 | 26.4 | 0.11108 | 25.08 | #N/A | 0.082605 | 26.5 | #N/A | 100 | 8273 | 90.88 | 21.93
2021-07-28 23:45 | 0.064213 | 24.97 | 0.10861 | 26.33 | 0.11115 | 24.97 | #N/A | 0.082683 | 26.42 | #N/A | 100 | 8275 | 90.89 | 21.32
2021-07-29 | 0.064213 | 24.85 | 0.10861 | 26.3 | 0.11108 | 24.87 | #N/A | 0.082644 | 26.4 | #N/A | 100 | 8273 | 90.9 | 20.78
2021-07-29 00:15 | 0.064213 | 24.73 | 0.10861 | 26.26 | 0.11112 | 24.74 | #N/A | 0.082683 | 26.3 | #N/A | 100 | 8272 | 90.89 | 20.3
2021-07-29 00:30 | 0.064213 | 24.62 | 0.10861 | 26.17 | 0.11112 | 24.63 | #N/A | 0.082644 | 26.25 | #N/A | 100 | 8271 | 90.89 | 19.92
2021-07-29 00:45 | 0.064213 | 24.51 | 0.10838 | 26.11 | 0.11123 | 24.49 | #N/A | 0.08276 | 26.19 | #N/A | 100 | 8270 | 90.89 | 19.63
2021-07-29 01:00 | 0.064213 | 24.36 | 0.10838 | 26.04 | 0.11112 | 24.36 | #N/A | 0.082799 | 26.1 | #N/A | 100 | 8266 | 90.88 | 19.36
2021-07-29 01:15 | 0.064213 | 24.26 | 0.10838 | 26 | 0.11112 | 24.25 | #N/A | 0.08276 | 26.05 | #N/A | 100 | 8265 | 90.88 | 19.18
2021-07-29 01:30 | 0.064213 | 24.14 | 0.10838 | 25.95 | 0.11127 | 24.13 | #N/A | 0.08276 | 25.99 | #N/A | 100 | 8265 | 90.88 | 19.05
2021-07-29 01:45 | 0.064213 | 24.04 | 0.10838 | 25.9 | 0.11112 | 24.04 | #N/A | 0.082877 | 25.9 | #N/A | 100 | 8263 | 90.87 | 18.97
2021-07-29 02:00 | 0.064213 | 23.93 | 0.10815 | 25.82 | 0.11115 | 23.94 | #N/A | 0.082877 | 25.85 | #N/A | 100 | 8264 | 90.88 | 18.9
2021-07-29 02:15 | 0.064213 | 23.85 | 0.10815 | 25.8 | 0.11119 | 23.87 | #N/A | 0.08276 | 25.79 | #N/A | 100 | 8263 | 90.88 | 18.83
2021-07-29 02:30 | 0.064213 | 23.77 | 0.10792 | 25.72 | 0.11127 | 23.78 | #N/A | 0.082838 | 25.7 | #N/A | 100 | 8263 | 90.87 | 18.79
2021-07-29 02:45 | 0.063967 | 23.69 | 0.10792 | 25.7 | 0.11127 | 23.7 | #N/A | 0.082915 | 25.65 | #N/A | 100 | 8262 | 90.88 | 18.74
2021-07-29 03:00 | 0.064213 | 23.61 | 0.10792 | 25.61 | 0.11119 | 23.61 | #N/A | 0.082877 | 25.59 | #N/A | 100 | 8262 | 90.88 | 18.71
2021-07-29 03:15 | 0.063967 | 23.53 | 0.10792 | 25.58 | 0.11119 | 23.55 | #N/A | 0.082954 | 25.5 | #N/A | 100 | 8259 | 90.87 | 18.74
2021-07-29 03:30 | 0.063967 | 23.49 | 0.10792 | 25.5 | 0.11123 | 23.49 | #N/A | 0.082915 | 25.46 | #N/A | 100 | 8259 | 90.88 | 18.69
2021-07-29 03:45 | 0.063967 | 23.41 | 0.10769 | 25.47 | 0.11127 | 23.4 | #N/A | 0.083032 | 25.4 | #N/A | 100 | 8257 | 90.88 | 18.51
2021-07-29 04:00 | 0.06372 | 23.33 | 0.10769 | 25.4 | 0.11135 | 23.33 | #N/A | 0.082993 | 25.31 | #N/A | 100 | 8257 | 90.88 | 18.41
2021-07-29 04:15 | 0.063967 | 23.27 | 0.10747 | 25.38 | 0.11123 | 23.25 | #N/A | 0.08307 | 25.29 | #N/A | 100 | 8256 | 90.86 | 18.3
2021-07-29 04:30 | 0.06372 | 23.19 | 0.10747 | 25.3 | 0.11123 | 23.2 | #N/A | 0.083032 | 25.2 | #N/A | 100 | 8253 | 90.86 | 18.24
2021-07-29 04:45 | 0.06372 | 23.11 | 0.10747 | 25.27 | 0.11123 | 23.1 | #N/A | 0.083109 | 25.15 | #N/A | 100 | 8250 | 90.87 | 18.15
2021-07-29 05:00 | 0.06372 | 23.07 | 0.10747 | 25.2 | 0.11119 | 23.02 | #N/A | 0.083148 | 25.1 | #N/A | 100 | 8251 | 90.86 | 18.01
2021-07-29 05:15 | 0.06372 | 22.99 | 0.10747 | 25.18 | 0.11127 | 22.98 | #N/A | 0.083187 | 25.03 | #N/A | 100 | 8248 | 90.87 | 17.93
2021-07-29 05:30 | 0.06372 | 22.9 | 0.10747 | 25.1 | 0.11127 | 22.9 | #N/A | 0.083187 | 25 | #N/A | 100 | 8249 | 90.89 | 17.9
2021-07-29 05:45 | 0.06372 | 22.85 | 0.10747 | 25.1 | 0.11127 | 22.82 | #N/A | 0.083226 | 24.91 | #N/A | 100 | 8249 | 90.89 | 17.85
2021-07-29 06:00 | 0.06372 | 22.8 | 0.10747 | 25.05 | 0.11127 | 22.77 | #N/A | 0.083226 | 24.89 | #N/A | 100 | 8251 | 90.92 | 17.91
2021-07-29 06:15 | 0.06372 | 22.71 | 0.10747 | 25 | 0.11139 | 22.7 | #N/A | 0.083264 | 24.8 | #N/A | 100 | 8249 | 90.94 | 18.02
2021-07-29 06:30 | 0.06372 | 22.69 | 0.10747 | 24.95 | 0.11135 | 22.63 | #N/A | 0.083303 | 24.76 | #N/A | 100 | 8246 | 90.96 | 18.43
2021-07-29 06:45 | 0.06372 | 22.69 | 0.10747 | 24.9 | 0.11135 | 22.6 | #N/A | 0.083303 | 24.7 | #N/A | 100 | 8248 | 90.96 | 19.21
2021-07-29 07:00 | 0.06372 | 22.69 | 0.10747 | 24.87 | 0.11143 | 22.67 | #N/A | 0.083342 | 24.67 | #N/A | 100 | 8245 | 90.98 | 20.21
2021-07-29 07:15 | 0.06372 | 22.75 | 0.10747 | 24.8 | 0.11127 | 22.73 | #N/A | 0.083303 | 24.6 | #N/A | 100 | 8248 | 90.99 | 21.41
2021-07-29 07:30 | 0.06372 | 22.87 | 0.10747 | 24.79 | 0.11119 | 22.86 | #N/A | 0.083342 | 24.55 | #N/A | 100 | 8249 | 90.99 | 22.62
2021-07-29 07:45 | 0.06372 | 23.07 | 0.10724 | 24.72 | 0.11112 | 23.09 | #N/A | 0.08342 | 24.5 | #N/A | 100 | 8247 | 90.99 | 23.58
2021-07-29 08:00 | 0.063473 | 23.47 | 0.10724 | 24.7 | 0.11084 | 23.35 | #N/A | 0.083303 | 24.5 | #N/A | 100 | 8253 | 91.01 | 24.63
2021-07-29 08:15 | 0.063226 | 24.01 | 0.10724 | 24.7 | 0.11053 | 23.65 | #N/A | 0.083381 | 24.5 | #N/A | 100 | 8259 | 91.02 | 26.16
2021-07-29 08:30 | 0.063226 | 24.65 | 0.10724 | 24.69 | 0.1103 | 24.22 | #N/A | 0.083381 | 24.5 | #N/A | 100 | 8263 | 91.04 | 27.66
2021-07-29 08:45 | 0.062979 | 25.29 | 0.10724 | 24.63 | 0.10999 | 24.99 | #N/A | 0.083342 | 24.5 | #N/A | 100 | 8270 | 91.04 | 28.74
2021-07-29 09:00 | 0.062732 | 25.97 | 0.10724 | 24.69 | 0.10968 | 25.81 | #N/A | 0.083303 | 24.5 | #N/A | 100 | 8279 | 91.04 | 29.4
2021-07-29 09:15 | 0.062732 | 26.63 | 0.10747 | 24.7 | 0.10933 | 26.58 | #N/A | 0.083342 | 24.55 | #N/A | 100 | 8288 | 91.04 | 29.6
2021-07-29 09:30 | 0.062732 | 27.19 | 0.10724 | 24.74 | 0.1091 | 27.33 | #N/A | 0.083264 | 24.65 | #N/A | 100 | 8301 | 91.04 | 29.87
2021-07-29 09:45 | 0.062732 | 27.71 | 0.10724 | 24.8 | 0.10887 | 28.03 | #N/A | 0.083226 | 24.76 | #N/A | 100 | 8312 | 91.04 | 30.47
2021-07-29 10:00 | 0.062485 | 28.19 | 0.10747 | 24.89 | 0.10859 | 28.75 | #N/A | 0.083109 | 24.92 | #N/A | 100 | 8324 | 91.04 | 30.82
2021-07-29 10:15 | 0.062485 | 28.6 | 0.10747 | 24.99 | 0.10825 | 29.45 | #N/A | 0.083148 | 25.08 | #N/A | 100 | 8332 | 91.04 | 31.25
2021-07-29 10:30 | 0.062238 | 28.99 | 0.10747 | 25.09 | 0.10805 | 30.09 | #N/A | 0.082993 | 25.28 | #N/A | 100 | 8346 | 91.04 | 31.71
2021-07-29 10:45 | 0.062238 | 29.35 | 0.10747 | 25.21 | 0.10774 | 30.69 | #N/A | 0.082993 | 25.49 | #N/A | 100 | 8355 | 91.05 | 32.21
2021-07-29 11:00 | 0.062238 | 29.53 | 0.10747 | 25.34 | 0.10747 | 31.23 | #N/A | 0.082915 | 25.71 | #N/A | 100 | 8367 | 91.04 | 32.64
2021-07-29 11:15 | 0.062238 | 29.68 | 0.10769 | 25.49 | 0.10728 | 31.73 | #N/A | 0.082838 | 25.97 | #N/A | 100 | 8374 | 91.04 | 32.78
2021-07-29 11:30 | 0.061991 | 29.75 | 0.10792 | 25.65 | 0.10708 | 32.15 | #N/A | 0.082799 | 26.21 | #N/A | 100 | 8384 | 91.03 | 32.81
2021-07-29 11:45 | 0.061743 | 29.87 | 0.10792 | 25.81 | 0.10685 | 32.46 | #N/A | 0.082721 | 26.47 | #N/A | 100 | 8393 | 91.01 | 32.8
2021-07-29 12:00 | 0.061496 | 30 | 0.10815 | 25.97 | 0.10658 | 32.73 | #N/A | 0.082799 | 26.73 | #N/A | 100 | 8402 | 90.99 | 33.04
2021-07-29 12:15 | 0.061248 | 30.18 | 0.10838 | 26.15 | 0.10623 | 32.88 | #N/A | 0.082566 | 26.99 | #N/A | 100 | 8409 | 90.98 | 33.2
2021-07-29 12:30 | 0.061248 | 30.31 | 0.10838 | 26.33 | 0.10603 | 32.87 | #N/A | 0.082605 | 27.24 | #N/A | 100 | 8410 | 90.96 | 33.44
2021-07-29 12:45 | 0.061 | 30.38 | 0.10861 | 26.49 | 0.10557 | 32.73 | #N/A | 0.082605 | 27.49 | #N/A | 100 | 8406 | 90.95 | 32.97
2021-07-29 13:00 | 0.060753 | 30.32 | 0.10861 | 26.64 | 0.10514 | 32.35 | #N/A | 0.082605 | 27.7 | #N/A | 100 | 8409 | 90.94 | 32.79
2021-07-29 13:15 | 0.060753 | 30.29 | 0.10884 | 26.76 | 0.10491 | 32.06 | #N/A | 0.08245 | 27.9 | #N/A | 100 | 8410 | 90.93 | 33.02
2021-07-29 13:30 | 0.060753 | 30.24 | 0.10861 | 26.88 | 0.10452 | 31.83 | #N/A | 0.082411 | 28.06 | #N/A | 100 | 8402 | 90.91 | 33.12
2021-07-29 13:45 | 0.060257 | 30.16 | 0.10884 | 27 | 0.10429 | 31.59 | #N/A | 0.082489 | 28.22 | #N/A | 100 | 8400 | 90.9 | 32.02
2021-07-29 14:00 | 0.060257 | 29.99 | 0.10884 | 27.1 | 0.10402 | 31.31 | #N/A | 0.082256 | 28.33 | #N/A | 100 | 8399 | 90.88 | 32.1
2021-07-29 14:15 | 0.05976 | 29.89 | 0.10884 | 27.18 | 0.10386 | 31.09 | #N/A | 0.082411 | 28.44 | #N/A | 100 | 8406 | 90.87 | 31.96
2021-07-29 14:30 | 0.05976 | 29.87 | 0.10907 | 27.24 | 0.10359 | 30.91 | #N/A | 0.082411 | 28.5 | #N/A | 100 | 8415 | 90.86 | 32.57
2021-07-29 14:45 | 0.05976 | 29.9 | 0.10907 | 27.3 | 0.10336 | 30.8 | #N/A | 0.082333 | 28.58 | #N/A | 100 | 8416 | 90.86 | 33.47
2021-07-29 15:00 | 0.059512 | 30.01 | 0.10907 | 27.38 | 0.10316 | 30.76 | #N/A | 0.082333 | 28.6 | #N/A | 100 | 8422 | 90.85 | 34.06
2021-07-29 15:15 | 0.059512 | 30.11 | 0.10929 | 27.4 | 0.10301 | 30.7 | #N/A | 0.082217 | 28.6 | #N/A | 100 | 8418 | 90.84 | 34.22
2021-07-29 15:30 | 0.059512 | 30.14 | 0.10929 | 27.45 | 0.10266 | 30.65 | #N/A | 0.082217 | 28.7 | #N/A | 100 | 8410 | 90.83 | 33.52
2021-07-29 15:45 | 0.059263 | 30.13 | 0.10929 | 27.5 | 0.10247 | 30.53 | #N/A | 0.082256 | 28.7 | #N/A | 100 | 8409 | 90.82 | 33.6
2021-07-29 16:00 | 0.059263 | 30.11 | 0.10929 | 27.5 | 0.10235 | 30.44 | #N/A | 0.082295 | 28.7 | #N/A | 100 | 8406 | 90.8 | 33.86
2021-07-29 16:15 | 0.059015 | 30.12 | 0.10929 | 27.59 | 0.10216 | 30.39 | #N/A | 0.08214 | 28.7 | #N/A | 100 | 8403 | 90.8 | 34.44
2021-07-29 16:30 | 0.059015 | 30.11 | 0.10929 | 27.6 | 0.10212 | 30.3 | #N/A | 0.08214 | 28.7 | #N/A | 100 | 8394 | 90.8 | 34.66
2021-07-29 16:45 | 0.058766 | 30.19 | 0.10929 | 27.65 | 0.10196 | 30.3 | #N/A | 0.082101 | 28.7 | #N/A | 100 | 8390 | 90.79 | 34.65
2021-07-29 17:00 | 0.058766 | 30.3 | 0.10952 | 27.7 | 0.10177 | 30.3 | #N/A | 0.082023 | 28.7 | #N/A | 100 | 8380 | 90.77 | 34.63
2021-07-29 17:15 | 0.058766 | 30.38 | 0.10952 | 27.7 | 0.10165 | 30.3 | #N/A | 0.082178 | 28.79 | #N/A | 100 | 8372 | 90.77 | 34.29
2021-07-29 17:30 | 0.058518 | 30.44 | 0.10975 | 27.76 | 0.10161 | 30.3 | #N/A | 0.08214 | 28.8 | #N/A | 100 | 8363 | 90.76 | 33.16
2021-07-29 17:45 | 0.058518 | 30.31 | 0.10952 | 27.8 | 0.10142 | 30.23 | #N/A | 0.08214 | 28.8 | #N/A | 100 | 8354 | 90.76 | 32.79
2021-07-29 18:00 | 0.058269 | 30.23 | 0.10975 | 27.81 | 0.10138 | 30.11 | #N/A | 0.08214 | 28.8 | #N/A | 100 | 8348 | 90.76 | 31.63
2021-07-29 18:15 | 0.058269 | 30 | 0.10975 | 27.9 | 0.10134 | 29.93 | #N/A | 0.082101 | 28.8 | #N/A | 100 | 8343 | 90.75 | 31.49
2021-07-29 18:30 | 0.058269 | 29.83 | 0.10975 | 27.9 | 0.10119 | 29.82 | #N/A | 0.082062 | 28.8 | #N/A | 100 | 8334 | 90.75 | 31.52
2021-07-29 18:45 | 0.058269 | 29.67 | 0.10975 | 27.9 | 0.10111 | 29.67 | #N/A | 0.082023 | 28.8 | #N/A | 100 | 8327 | 90.75 | 31.37
2021-07-29 19:00 | 0.058269 | 29.49 | 0.10975 | 27.97 | 0.10107 | 29.55 | #N/A | 0.082178 | 28.8 | #N/A | 100 | 8325 | 90.76 | 30.96
2021-07-29 19:15 | 0.05802 | 29.31 | 0.10975 | 28 | 0.10119 | 29.36 | #N/A | 0.082101 | 28.8 | #N/A | 100 | 8316 | 90.77 | 30.32
2021-07-29 19:30 | 0.05802 | 29.11 | 0.10975 | 28 | 0.10115 | 29.19 | #N/A | 0.082101 | 28.79 | #N/A | 100 | 8313 | 90.79 | 29.47
2021-07-29 19:45 | 0.05802 | 28.89 | 0.10975 | 28 | 0.10111 | 28.97 | #N/A | 0.08214 | 28.7 | #N/A | 100 | 8306 | 90.8 | 28.33
2021-07-29 20:00 | 0.057771 | 28.67 | 0.10975 | 28 | 0.10111 | 28.75 | #N/A | 0.082062 | 28.7 | #N/A | 100 | 8304 | 90.81 | 27.02
2021-07-29 20:15 | 0.057771 | 28.39 | 0.10975 | 27.98 | 0.10115 | 28.53 | #N/A | 0.082217 | 28.66 | #N/A | 100 | 8299 | 90.81 | 25.8
2021-07-29 20:30 | 0.057771 | 28.19 | 0.10975 | 27.94 | 0.10111 | 28.29 | #N/A | 0.082062 | 28.6 | #N/A | 100 | 8296 | 90.82 | 24.75
2021-07-29 20:45 | 0.057771 | 27.95 | 0.10975 | 27.9 | 0.10107 | 28.07 | #N/A | 0.08214 | 28.54 | #N/A | 100 | 8295 | 90.83 | 23.98
2021-07-29 21:00 | 0.057771 | 27.73 | 0.10975 | 27.9 | 0.10111 | 27.86 | #N/A | 0.082178 | 28.5 | #N/A | 100 | 8289 | 90.85 | 23.39
2021-07-29 21:15 | 0.057771 | 27.49 | 0.10975 | 27.86 | 0.10107 | 27.65 | #N/A | 0.082217 | 28.41 | #N/A | 100 | 8290 | 90.87 | 22.84
2021-07-29 21:30 | 0.057771 | 27.29 | 0.10975 | 27.81 | 0.10107 | 27.45 | #N/A | 0.082295 | 28.35 | #N/A | 100 | 8283 | 90.89 | 22.36
2021-07-29 21:45 | 0.057771 | 27.11 | 0.10975 | 27.76 | 0.10107 | 27.26 | #N/A | 0.082256 | 28.27 | #N/A | 100 | 8282 | 90.91 | 21.95
2021-07-29 22:00 | 0.057771 | 26.9 | 0.10952 | 27.7 | 0.10103 | 27.07 | #N/A | 0.082333 | 28.2 | #N/A | 100 | 8284 | 90.92 | 21.63
2021-07-29 22:15 | 0.057771 | 26.75 | 0.10952 | 27.66 | 0.10107 | 26.89 | #N/A | 0.082333 | 28.11 | #N/A | 100 | 8280 | 90.93 | 21.35
2021-07-29 22:30 | 0.057771 | 26.57 | 0.10929 | 27.6 | 0.10103 | 26.73 | #N/A | 0.082333 | 28.02 | #N/A | 100 | 8276 | 90.95 | 21.15
2021-07-29 22:45 | 0.057771 | 26.4 | 0.10952 | 27.53 | 0.10095 | 26.56 | #N/A | 0.082372 | 27.95 | #N/A | 100 | 8273 | 90.94 | 20.94
2021-07-29 23:00 | 0.057771 | 26.24 | 0.10929 | 27.5 | 0.10095 | 26.41 | #N/A | 0.082372 | 27.87 | #N/A | 100 | 8273 | 90.93 | 20.83
2021-07-29 23:15 | 0.057771 | 26.09 | 0.10929 | 27.41 | 0.10095 | 26.26 | #N/A | 0.082411 | 27.78 | #N/A | 100 | 8253 | 90.93 | 20.87
2021-07-29 23:30 | 0.057771 | 25.95 | 0.10929 | 27.35 | 0.10103 | 26.13 | #N/A | 0.082411 | 27.7 | #N/A | 100 | 8260 | 90.93 | 20.68
2021-07-29 23:45 | 0.057771 | 25.83 | 0.10907 | 27.3 | 0.10095 | 26.01 | #N/A | 0.082489 | 27.61 | #N/A | 100 | 8257 | 90.93 | 20.51
2021-07-30 | 0.057522 | 25.7 | 0.10907 | 27.22 | 0.10095 | 25.89 | #N/A | 0.082566 | 27.51 | #N/A | 100 | 8260 | 90.93 | 20.38
2021-07-30 00:15 | 0.057522 | 25.56 | 0.10884 | 27.17 | 0.10088 | 25.77 | #N/A | 0.082644 | 27.44 | #N/A | 100 | 8259 | 90.92 | 20.24
2021-07-30 00:30 | 0.057522 | 25.47 | 0.10884 | 27.1 | 0.10088 | 25.67 | #N/A | 0.082489 | 27.35 | #N/A | 100 | 8256 | 90.92 | 20.06
2021-07-30 00:45 | 0.057522 | 25.35 | 0.10884 | 27.04 | 0.10084 | 25.56 | #N/A | 0.082605 | 27.29 | #N/A | 100 | 8255 | 90.91 | 19.99
2021-07-30 01:00 | 0.057522 | 25.25 | 0.10884 | 26.99 | 0.10084 | 25.47 | #N/A | 0.082605 | 27.2 | #N/A | 100 | 8255 | 90.9 | 19.96
2021-07-30 01:15 | 0.057522 | 25.17 | 0.10884 | 26.9 | 0.10084 | 25.37 | #N/A | 0.082605 | 27.11 | #N/A | 100 | 8254 | 90.91 | 19.84
2021-07-30 01:30 | 0.057522 | 25.1 | 0.10884 | 26.87 | 0.1008 | 25.28 | #N/A | 0.082721 | 27.03 | #N/A | 100 | 8253 | 90.92 | 19.76
2021-07-30 01:45 | 0.057522 | 25.03 | 0.10884 | 26.79 | 0.10084 | 25.18 | #N/A | 0.082721 | 26.97 | #N/A | 100 | 8250 | 90.92 | 19.64
2021-07-30 02:00 | 0.057273 | 24.93 | 0.10861 | 26.72 | 0.10084 | 25.1 | #N/A | 0.08276 | 26.89 | #N/A | 100 | 8250 | 90.92 | 19.55
2021-07-30 02:15 | 0.057273 | 24.86 | 0.10861 | 26.69 | 0.10084 | 25 | #N/A | 0.082721 | 26.8 | #N/A | 100 | 8249 | 90.92 | 19.47
2021-07-30 02:30 | 0.057273 | 24.79 | 0.10861 | 26.61 | 0.10088 | 24.93 | #N/A | 0.082799 | 26.75 | #N/A | 100 | 8251 | 90.93 | 19.39
2021-07-30 02:45 | 0.057273 | 24.71 | 0.10861 | 26.57 | 0.1008 | 24.86 | #N/A | 0.082915 | 26.67 | #N/A | 100 | 8249 | 90.93 | 19.28
2021-07-30 03:00 | 0.057273 | 24.63 | 0.10861 | 26.5 | 0.1008 | 24.78 | #N/A | 0.082838 | 26.6 | #N/A | 100 | 8248 | 90.93 | 19.21
2021-07-30 03:15 | 0.057273 | 24.55 | 0.10861 | 26.44 | 0.10072 | 24.7 | #N/A | 0.082877 | 26.53 | #N/A | 100 | 8217 | 90.93 | 19.13
2021-07-30 03:30 | 0.057273 | 24.48 | 0.10861 | 26.39 | 0.10076 | 24.63 | #N/A | 0.082877 | 26.47 | #N/A | 100 | 8247 | 90.93 | 19.11
2021-07-30 03:45 | 0.057273 | 24.4 | 0.10861 | 26.31 | 0.10088 | 24.55 | #N/A | 0.082877 | 26.4 | #N/A | 100 | 8246 | 90.93 | 19.03
2021-07-30 04:00 | 0.057273 | 24.32 | 0.10838 | 26.3 | 0.10076 | 24.49 | #N/A | 0.082954 | 26.34 | #N/A | 100 | 8243 | 90.93 | 18.97
2021-07-30 04:15 | 0.057273 | 24.29 | 0.10838 | 26.23 | 0.1008 | 24.4 | #N/A | 0.082915 | 26.29 | #N/A | 100 | 8223 | 90.93 | 18.98
2021-07-30 04:30 | 0.057273 | 24.21 | 0.10838 | 26.13 | 0.1008 | 24.31 | #N/A | 0.082954 | 26.2 | #N/A | 100 | 8241 | 90.93 | 18.93
2021-07-30 04:45 | 0.057273 | 24.12 | 0.10838 | 26.09 | 0.10076 | 24.27 | #N/A | 0.082954 | 26.13 | #N/A | 100 | 8242 | 90.93 | 18.83
2021-07-30 05:00 | 0.057273 | 24.08 | 0.10815 | 26.01 | 0.10076 | 24.2 | #N/A | 0.083032 | 26.1 | #N/A | 100 | 8238 | 90.94 | 18.72
2021-07-30 05:15 | 0.057273 | 24 | 0.10815 | 26 | 0.10076 | 24.11 | #N/A | 0.083032 | 26.01 | #N/A | 100 | 8237 | 90.95 | 18.63
2021-07-30 05:30 | 0.057273 | 23.93 | 0.10815 | 25.91 | 0.10084 | 24.05 | #N/A | 0.08307 | 25.97 | #N/A | 100 | 8238 | 90.97 | 18.46
2021-07-30 05:45 | 0.057273 | 23.87 | 0.10815 | 25.89 | 0.1008 | 23.98 | #N/A | 0.08307 | 25.9 | #N/A | 100 | 8236 | 90.97 | 18.39
2021-07-30 06:00 | 0.057273 | 23.8 | 0.10792 | 25.8 | 0.10076 | 23.9 | #N/A | 0.083109 | 25.85 | #N/A | 100 | 8233 | 90.99 | 18.33
2021-07-30 06:15 | 0.057273 | 23.71 | 0.10792 | 25.8 | 0.1008 | 23.83 | #N/A | 0.08307 | 25.8 | #N/A | 100 | 8238 | 90.99 | 18.38
2021-07-30 06:30 | 0.057273 | 23.7 | 0.10792 | 25.73 | 0.10068 | 23.8 | #N/A | 0.083148 | 25.71 | #N/A | 100 | 8234 | 90.99 | 18.79
2021-07-30 06:45 | 0.057273 | 23.66 | 0.10792 | 25.7 | 0.10072 | 23.71 | #N/A | 0.083187 | 25.69 | #N/A | 100 | 8234 | 90.99 | 19.83
2021-07-30 07:00 | 0.057273 | 23.69 | 0.10792 | 25.62 | 0.10068 | 23.78 | #N/A | 0.083187 | 25.6 | #N/A | 100 | 8237 | 90.99 | 21.52
2021-07-30 07:15 | 0.057273 | 23.75 | 0.10769 | 25.6 | 0.1006 | 23.89 | #N/A | 0.083187 | 25.56 | #N/A | 100 | 8235 | 90.99 | 22.96
2021-07-30 07:30 | 0.057273 | 23.93 | 0.10769 | 25.55 | 0.1006 | 24.05 | #N/A | 0.083187 | 25.5 | #N/A | 100 | 8235 | 91 | 24.06
2021-07-30 07:45 | 0.057273 | 24.11 | 0.10769 | 25.5 | 0.10053 | 24.22 | #N/A | 0.083226 | 25.5 | #N/A | 100 | 8237 | 91.02 | 23.76
2021-07-30 08:00 | 0.057273 | 24.27 | 0.10747 | 25.5 | 0.10053 | 24.33 | #N/A | 0.083226 | 25.42 | #N/A | 100 | 8240 | 91.03 | 23.75
2021-07-30 08:15 | 0.057273 | 24.36 | 0.10747 | 25.42 | 0.10037 | 24.47 | #N/A | 0.083226 | 25.4 | #N/A | 100 | 8245 | 91.03 | 24.59
2021-07-30 08:30 | 0.057023 | 24.66 | 0.10747 | 25.4 | 0.10014 | 24.8 | #N/A | 0.083264 | 25.4 | #N/A | 100 | 8251 | 91.04 | 26.61
2021-07-30 08:45 | 0.057023 | 25.17 | 0.10747 | 25.4 | 0.099983 | 25.41 | #N/A | 0.083226 | 25.4 | #N/A | 100 | 8260 | 91.04 | 28.18
2021-07-30 09:00 | 0.057023 | 25.85 | 0.10747 | 25.4 | 0.099905 | 26.21 | #N/A | 0.083187 | 25.4 | #N/A | 100 | 8267 | 91.04 | 29.51
2021-07-30 09:15 | 0.056774 | 26.57 | 0.10747 | 25.4 | 0.099789 | 27.03 | #N/A | 0.083187 | 25.43 | #N/A | 100 | 8276 | 91.04 | 30.16
2021-07-30 09:30 | 0.057023 | 27.21 | 0.10747 | 25.4 | 0.099711 | 27.77 | #N/A | 0.083148 | 25.5 | #N/A | 100 | 8286 | 91.04 | 30.79
2021-07-30 09:45 | 0.056774 | 27.79 | 0.10747 | 25.49 | 0.099595 | 28.52 | #N/A | 0.083187 | 25.58 | #N/A | 100 | 8299 | 91.04 | 31.34
2021-07-30 10:00 | 0.056774 | 28.26 | 0.10747 | 25.51 | 0.099401 | 29.21 | #N/A | 0.083032 | 25.71 | #N/A | 100 | 8312 | 91.05 | 31.7
2021-07-30 10:15 | 0.056774 | 28.71 | 0.10769 | 25.6 | 0.099323 | 29.89 | #N/A | 0.083032 | 25.85 | #N/A | 100 | 8320 | 91.05 | 32.2
2021-07-30 10:30 | 0.056774 | 29.17 | 0.10769 | 25.68 | 0.099207 | 30.53 | #N/A | 0.083032 | 26.02 | #N/A | 100 | 8330 | 91.06 | 32.8
2021-07-30 10:45 | 0.056774 | 29.55 | 0.10792 | 25.79 | 0.099091 | 31.15 | #N/A | 0.082954 | 26.21 | #N/A | 100 | 8341 | 91.06 | 33.32
2021-07-30 11:00 | 0.056774 | 29.75 | 0.10792 | 25.89 | 0.098974 | 31.7 | #N/A | 0.082915 | 26.42 | #N/A | 100 | 8353 | 91.05 | 33.82
2021-07-30 11:15 | 0.056774 | 29.91 | 0.10815 | 26.03 | 0.098897 | 32.21 | #N/A | 0.082838 | 26.64 | #N/A | 100 | 8361 | 91.04 | 34.27
2021-07-30 11:30 | 0.056774 | 30.07 | 0.10815 | 26.18 | 0.09878 | 32.65 | #N/A | 0.082799 | 26.88 | #N/A | 100 | 8365 | 91.03 | 34.06
2021-07-30 11:45 | 0.056774 | 30.19 | 0.10838 | 26.35 | 0.098625 | 32.8 | #N/A | 0.082721 | 27.11 | #N/A | 100 | 8376 | 91.01 | 34.15
2021-07-30 12:00 | 0.056774 | 30.33 | 0.10861 | 26.51 | 0.09847 | 32.98 | #N/A | 0.082683 | 27.36 | #N/A | 100 | 8386 | 91 | 34.74
2021-07-30 12:15 | 0.056524 | 30.56 | 0.10861 | 26.65 | 0.098315 | 33.19 | #N/A | 0.082566 | 27.59 | #N/A | 100 | 8391 | 90.98 | 35.06
2021-07-30 12:30 | 0.056275 | 30.77 | 0.10861 | 26.79 | 0.098121 | 33.26 | #N/A | 0.082527 | 27.81 | #N/A | 100 | 8393 | 90.97 | 35.22
2021-07-30 12:45 | 0.056275 | 30.89 | 0.10861 | 26.93 | 0.097811 | 33.12 | #N/A | 0.082489 | 28.01 | #N/A | 100 | 8392 | 90.96 | 35.04
2021-07-30 13:00 | 0.056025 | 30.87 | 0.10884 | 27.07 | 0.097539 | 32.89 | #N/A | 0.082489 | 28.21 | #N/A | 100 | 8390 | 90.94 | 34.79
2021-07-30 13:15 | 0.055775 | 30.86 | 0.10884 | 27.17 | 0.09719 | 32.61 | #N/A | 0.08245 | 28.41 | #N/A | 100 | 8395 | 90.93 | 34.95
2021-07-30 13:30 | 0.055775 | 30.86 | 0.10884 | 27.31 | 0.096918 | 32.4 | #N/A | 0.082372 | 28.56 | #N/A | 100 | 8401 | 90.92 | 35.07
2021-07-30 13:45 | 0.055275 | 30.86 | 0.10884 | 27.42 | 0.096647 | 32.25 | #N/A | 0.082411 | 28.73 | #N/A | 100 | 8400 | 90.92 | 35.32
2021-07-30 14:00 | 0.055275 | 30.86 | 0.10907 | 27.51 | 0.096414 | 32.13 | #N/A | 0.082256 | 28.85 | #N/A | 100 | 8405 | 90.9 | 35.75
2021-07-30 14:15 | 0.055275 | 30.87 | 0.10907 | 27.61 | 0.096181 | 32.04 | #N/A | 0.082256 | 28.96 | #N/A | 100 | 8399 | 90.88 | 35.5
2021-07-30 14:30 | 0.055275 | 30.93 | 0.10929 | 27.7 | 0.095871 | 31.91 | #N/A | 0.082217 | 29.05 | #N/A | 100 | 8361 | 90.86 | 35.05
2021-07-30 14:45 | 0.055275 | 30.93 | 0.10929 | 27.77 | 0.095716 | 31.77 | #N/A | 0.08214 | 29.12 | #N/A | 100 | 8399 | 90.84 | 34.81
2021-07-30 15:00 | 0.055025 | 30.9 | 0.10929 | 27.84 | 0.095522 | 31.65 | #N/A | 0.082101 | 29.2 | #N/A | 100 | 8399 | 90.83 | 35.28
2021-07-30 15:15 | 0.055275 | 30.95 | 0.10929 | 27.91 | 0.095289 | 31.6 | #N/A | 0.082062 | 29.26 | #N/A | 100 | 8401 | 90.82 | 35.86
2021-07-30 15:30 | 0.055025 | 31.08 | 0.10929 | 27.97 | 0.094979 | 31.6 | #N/A | 0.082023 | 29.3 | #N/A | 100 | 8399 | 90.82 | 35.96
2021-07-30 15:45 | 0.054775 | 31.18 | 0.10952 | 28.03 | 0.094863 | 31.6 | #N/A | 0.082023 | 29.3 | #N/A | 100 | 8397 | 90.8 | 35.99
2021-07-30 16:00 | 0.054775 | 31.23 | 0.10975 | 28.13 | 0.09463 | 31.54 | #N/A | 0.081946 | 29.37 | #N/A | 100 | 8392 | 90.8 | 36.01
2021-07-30 16:15 | 0.054775 | 31.22 | 0.10975 | 28.2 | 0.094397 | 31.5 | #N/A | 0.082023 | 29.4 | #N/A | 100 | 8389 | 90.78 | 36.05
2021-07-30 16:30 | 0.054525 | 31.22 | 0.10975 | 28.22 | 0.094242 | 31.5 | #N/A | 0.081907 | 29.4 | #N/A | 100 | 8380 | 90.77 | 35.66
2021-07-30 16:45 | 0.054274 | 31.21 | 0.10975 | 28.3 | 0.094048 | 31.46 | #N/A | 0.082023 | 29.41 | #N/A | 100 | 8374 | 90.76 | 34.7
2021-07-30 17:00 | 0.054274 | 31.2 | 0.10975 | 28.37 | 0.094087 | 31.4 | #N/A | 0.081984 | 29.5 | #N/A | 100 | 8369 | 90.77 | 34.2
2021-07-30 17:15 | 0.054274 | 31.2 | 0.10975 | 28.4 | 0.093893 | 31.35 | #N/A | 0.081984 | 29.5 | #N/A | 100 | 8361 | 90.77 | 33.65
2021-07-30 17:30 | 0.054274 | 31.19 | 0.10975 | 28.43 | 0.093815 | 31.27 | #N/A | 0.081868 | 29.5 | #N/A | 100 | 8357 | 90.78 | 33.03
2021-07-30 17:45 | 0.054274 | 31.06 | 0.10975 | 28.49 | 0.093738 | 31.2 | #N/A | 0.081907 | 29.5 | #N/A | 100 | 8350 | 90.77 | 32.89
2021-07-30 18:00 | 0.054024 | 30.99 | 0.10998 | 28.5 | 0.093621 | 31.09 | #N/A | 0.081868 | 29.5 | #N/A | 100 | 8342 | 90.75 | 32.29
2021-07-30 18:15 | 0.053773 | 30.84 | 0.10998 | 28.59 | 0.093544 | 30.97 | #N/A | 0.081868 | 29.53 | #N/A | 100 | 8335 | 90.74 | 31.56
2021-07-30 18:30 | 0.053773 | 30.65 | 0.10998 | 28.6 | 0.093466 | 30.83 | #N/A | 0.08179 | 29.6 | #N/A | 100 | 8331 | 90.72 | 30.94
2021-07-30 18:45 | 0.053773 | 30.45 | 0.10998 | 28.61 | 0.093427 | 30.65 | #N/A | 0.081752 | 29.6 | #N/A | 100 | 8324 | 90.72 | 30.14
2021-07-30 19:00 | 0.053773 | 30.22 | 0.10998 | 28.64 | 0.093389 | 30.44 | #N/A | 0.081946 | 29.54 | #N/A | 100 | 8321 | 90.77 | 29.36
2021-07-30 19:15 | 0.053773 | 29.99 | 0.10975 | 28.67 | 0.093389 | 30.22 | #N/A | 0.081829 | 29.5 | #N/A | 100 | 8313 | 90.8 | 28.64
2021-07-30 19:30 | 0.053522 | 29.76 | 0.10998 | 28.69 | 0.09335 | 29.99 | #N/A | 0.081829 | 29.5 | #N/A | 100 | 8308 | 90.79 | 27.9
2021-07-30 19:45 | 0.053271 | 29.53 | 0.11021 | 28.67 | 0.093272 | 29.76 | #N/A | 0.081868 | 29.5 | #N/A | 100 | 8304 | 90.8 | 27.08
2021-07-30 20:00 | 0.053271 | 29.29 | 0.10998 | 28.67 | 0.093233 | 29.51 | #N/A | 0.081946 | 29.43 | #N/A | 100 | 8301 | 90.81 | 26.17
2021-07-30 20:15 | 0.053271 | 29.03 | 0.10998 | 28.63 | 0.093195 | 29.27 | #N/A | 0.082023 | 29.4 | #N/A | 100 | 8298 | 90.84 | 25.3
2021-07-30 20:30 | 0.053021 | 28.78 | 0.10998 | 28.6 | 0.093156 | 29.02 | #N/A | 0.081946 | 29.33 | #N/A | 100 | 8298 | 90.84 | 24.56
2021-07-30 20:45 | 0.053021 | 28.54 | 0.11021 | 28.6 | 0.093233 | 28.81 | #N/A | 0.081907 | 29.3 | #N/A | 100 | 8293 | 90.84 | 23.8
2021-07-30 21:00 | 0.053021 | 28.34 | 0.10998 | 28.55 | 0.093156 | 28.58 | #N/A | 0.082023 | 29.21 | #N/A | 100 | 8289 | 90.85 | 23.06
2021-07-30 21:15 | 0.053021 | 28.11 | 0.10998 | 28.5 | 0.093156 | 28.37 | #N/A | 0.082062 | 29.14 | #N/A | 100 | 8289 | 90.85 | 22.39
2021-07-30 21:30 | 0.053021 | 27.9 | 0.10998 | 28.47 | 0.093117 | 28.15 | #N/A | 0.082023 | 29.07 | #N/A | 100 | 8286 | 90.86 | 21.86
2021-07-30 21:45 | 0.05277 | 27.71 | 0.10975 | 28.4 | 0.093039 | 27.95 | #N/A | 0.082062 | 28.99 | #N/A | 100 | 8282 | 90.88 | 21.45
2021-07-30 22:00 | 0.05277 | 27.5 | 0.10998 | 28.37 | 0.093117 | 27.73 | #N/A | 0.08214 | 28.9 | #N/A | 100 | 8280 | 90.89 | 21.13
2021-07-30 22:15 | 0.05277 | 27.3 | 0.10975 | 28.3 | 0.093117 | 27.55 | #N/A | 0.082178 | 28.8 | #N/A | 100 | 8277 | 90.9 | 20.79
2021-07-30 22:30 | 0.05277 | 27.1 | 0.10975 | 28.21 | 0.093001 | 27.37 | #N/A | 0.082178 | 28.73 | #N/A | 100 | 8276 | 90.9 | 20.5
2021-07-30 22:45 | 0.05277 | 26.95 | 0.10975 | 28.19 | 0.093039 | 27.2 | #N/A | 0.082217 | 28.63 | #N/A | 100 | 8274 | 90.9 | 20.28
2021-07-30 23:00 | 0.05277 | 26.77 | 0.10975 | 28.08 | 0.093039 | 27.03 | #N/A | 0.082178 | 28.53 | #N/A | 100 | 8275 | 90.9 | 20.08
2021-07-30 23:15 | 0.05277 | 26.62 | 0.10975 | 28.01 | 0.092962 | 26.86 | #N/A | 0.082372 | 28.45 | #N/A | 100 | 8251 | 90.91 | 20.05
2021-07-30 23:30 | 0.05277 | 26.47 | 0.10952 | 27.92 | 0.092962 | 26.73 | #N/A | 0.082333 | 28.35 | #N/A | 100 | 8260 | 90.91 | 19.88
2021-07-30 23:45 | 0.05277 | 26.33 | 0.10952 | 27.88 | 0.092846 | 26.57 | #N/A | 0.082295 | 28.26 | #N/A | 100 | 8257 | 90.9 | 19.72
2021-07-31 | 0.05277 | 26.19 | 0.10929 | 27.8 | 0.092962 | 26.45 | #N/A | 0.082333 | 28.18 | #N/A | 100 | 8259 | 90.9 | 19.72
2021-07-31 00:15 | 0.05277 | 26.07 | 0.10929 | 27.72 | 0.092923 | 26.33 | #N/A | 0.082411 | 28.08 | #N/A | 100 | 8255 | 90.9 | 19.64
2021-07-31 00:30 | 0.05277 | 25.93 | 0.10929 | 27.69 | 0.09269 | 26.19 | #N/A | 0.08245 | 28 | #N/A | 100 | 8257 | 90.91 | 19.42
2021-07-31 00:45 | 0.05277 | 25.84 | 0.10929 | 27.6 | 0.092846 | 26.07 | #N/A | 0.082489 | 27.91 | #N/A | 100 | 8255 | 90.9 | 19.28
2021-07-31 01:00 | 0.05277 | 25.7 | 0.10907 | 27.51 | 0.092768 | 25.95 | #N/A | 0.082489 | 27.83 | #N/A | 100 | 8254 | 90.89 | 19.19
2021-07-31 01:15 | 0.05277 | 25.61 | 0.10884 | 27.47 | 0.092807 | 25.85 | #N/A | 0.082527 | 27.73 | #N/A | 100 | 8256 | 90.88 | 19.08
2021-07-31 01:30 | 0.05277 | 25.47 | 0.10884 | 27.4 | 0.092768 | 25.73 | #N/A | 0.082566 | 27.67 | #N/A | 100 | 8252 | 90.88 | 19
2021-07-31 01:45 | 0.05277 | 25.39 | 0.10884 | 27.33 | 0.092652 | 25.63 | #N/A | 0.082489 | 27.57 | #N/A | 100 | 8251 | 90.87 | 18.99
2021-07-31 02:00 | 0.05277 | 25.29 | 0.10884 | 27.29 | 0.09269 | 25.52 | #N/A | 0.082644 | 27.5 | #N/A | 100 | 8252 | 90.86 | 18.89
2021-07-31 02:15 | 0.05277 | 25.21 | 0.10861 | 27.2 | 0.092729 | 25.43 | #N/A | 0.082683 | 27.41 | #N/A | 100 | 8251 | 90.85 | 18.87
2021-07-31 02:30 | 0.05277 | 25.11 | 0.10884 | 27.14 | 0.092768 | 25.33 | #N/A | 0.082683 | 27.33 | #N/A | 100 | 8248 | 90.84 | 18.92
2021-07-31 02:45 | 0.05277 | 25.07 | 0.10861 | 27.1 | 0.092729 | 25.25 | #N/A | 0.082683 | 27.27 | #N/A | 100 | 8248 | 90.85 | 18.93
2021-07-31 03:00 | 0.05277 | 25 | 0.10861 | 27 | 0.092652 | 25.17 | #N/A | 0.082721 | 27.19 | #N/A | 100 | 8247 | 90.85 | 18.93
2021-07-31 03:15 | 0.05277 | 24.91 | 0.10861 | 26.96 | 0.092613 | 25.1 | #N/A | 0.08276 | 27.1 | #N/A | 100 | 8246 | 90.84 | 18.97
2021-07-31 03:30 | 0.05277 | 24.84 | 0.10861 | 26.9 | 0.09269 | 25.01 | #N/A | 0.08276 | 27.01 | #N/A | 100 | 8247 | 90.84 | 18.94
2021-07-31 03:45 | 0.05277 | 24.79 | 0.10861 | 26.83 | 0.092729 | 24.96 | #N/A | 0.08276 | 26.96 | #N/A | 100 | 8241 | 90.84 | 18.93
2021-07-31 04:00 | 0.05277 | 24.71 | 0.10861 | 26.79 | 0.09269 | 24.9 | #N/A | 0.08276 | 26.89 | #N/A | 100 | 8243 | 90.84 | 18.91
2021-07-31 04:15 | 0.052518 | 24.63 | 0.10861 | 26.71 | 0.09269 | 24.8 | #N/A | 0.08276 | 26.8 | #N/A | 100 | 8242 | 90.84 | 18.74
2021-07-31 04:30 | 0.052518 | 24.55 | 0.10838 | 26.69 | 0.092574 | 24.73 | #N/A | 0.082877 | 26.75 | #N/A | 100 | 8239 | 90.84 | 18.64
2021-07-31 04:45 | 0.05277 | 24.5 | 0.10838 | 26.6 | 0.092574 | 24.67 | #N/A | 0.082915 | 26.69 | #N/A | 100 | 8241 | 90.85 | 18.55
2021-07-31 05:00 | 0.052518 | 24.41 | 0.10838 | 26.58 | 0.092574 | 24.59 | #N/A | 0.082838 | 26.6 | #N/A | 100 | 8239 | 90.86 | 18.51
2021-07-31 05:15 | 0.052518 | 24.34 | 0.10838 | 26.5 | 0.092496 | 24.5 | #N/A | 0.082915 | 26.56 | #N/A | 100 | 8237 | 90.87 | 18.43
2021-07-31 05:30 | 0.052518 | 24.3 | 0.10838 | 26.47 | 0.092458 | 24.43 | #N/A | 0.082877 | 26.5 | #N/A | 100 | 8237 | 90.88 | 18.3
2021-07-31 05:45 | 0.052518 | 24.23 | 0.10838 | 26.4 | 0.09238 | 24.35 | #N/A | 0.082915 | 26.41 | #N/A | 100 | 8233 | 90.89 | 18.15
2021-07-31 06:00 | 0.052267 | 24.15 | 0.10838 | 26.32 | 0.092458 | 24.3 | #N/A | 0.082993 | 26.38 | #N/A | 100 | 8235 | 90.89 | 18.06
2021-07-31 06:15 | 0.052267 | 24.1 | 0.10815 | 26.3 | 0.092419 | 24.21 | #N/A | 0.08307 | 26.3 | #N/A | 100 | 8232 | 90.91 | 18.07
2021-07-31 06:30 | 0.052267 | 24.02 | 0.10792 | 26.27 | 0.09238 | 24.14 | #N/A | 0.083032 | 26.23 | #N/A | 100 | 8234 | 90.91 | 18.55
2021-07-31 06:45 | 0.052267 | 24 | 0.10792 | 26.15 | 0.09238 | 24.1 | #N/A | 0.083109 | 26.19 | #N/A | 100 | 8232 | 90.91 | 19.68
2021-07-31 07:00 | 0.052267 | 24 | 0.10792 | 26.1 | 0.092264 | 24.1 | #N/A | 0.083032 | 26.1 | #N/A | 100 | 8233 | 90.89 | 21.06
2021-07-31 07:15 | 0.052267 | 24.03 | 0.10792 | 26.05 | 0.092302 | 24.17 | #N/A | 0.08307 | 26.07 | #N/A | 100 | 8233 | 90.89 | 22.53
2021-07-31 07:30 | 0.052267 | 24.14 | 0.10792 | 26 | 0.092147 | 24.27 | #N/A | 0.08307 | 26 | #N/A | 100 | 8235 | 90.9 | 23.82
2021-07-31 07:45 | 0.052267 | 24.31 | 0.10769 | 25.97 | 0.092147 | 24.44 | #N/A | 0.083109 | 25.95 | #N/A | 100 | 8235 | 90.91 | 24.82
2021-07-31 08:00 | 0.052016 | 24.57 | 0.10769 | 25.9 | 0.091992 | 24.65 | #N/A | 0.083109 | 25.9 | #N/A | 100 | 8241 | 90.92 | 25.65
2021-07-31 08:15 | 0.052016 | 24.96 | 0.10747 | 25.9 | 0.091798 | 24.87 | #N/A | 0.08307 | 25.9 | #N/A | 100 | 8217 | 90.93 | 26.57
2021-07-31 08:30 | 0.052016 | 25.38 | 0.10747 | 25.83 | 0.091721 | 25.2 | #N/A | 0.08307 | 25.9 | #N/A | 100 | 8253 | 90.93 | 27.51
2021-07-31 08:45 | 0.051765 | 25.95 | 0.10747 | 25.8 | 0.091565 | 25.83 | #N/A | 0.083109 | 25.9 | #N/A | 100 | 8260 | 90.94 | 28.28
2021-07-31 09:00 | 0.051765 | 26.53 | 0.10747 | 25.8 | 0.091527 | 26.61 | #N/A | 0.08307 | 25.9 | #N/A | 100 | 8270 | 90.94 | 28.92
2021-07-31 09:15 | 0.052016 | 27.13 | 0.10747 | 25.8 | 0.091565 | 27.37 | #N/A | 0.083148 | 25.9 | #N/A | 100 | 8279 | 90.93 | 29.4
2021-07-31 09:30 | 0.052016 | 27.69 | 0.10747 | 25.86 | 0.091372 | 28.05 | #N/A | 0.082993 | 25.93 | #N/A | 100 | 8290 | 90.93 | 29.8
2021-07-31 09:45 | 0.052267 | 28.15 | 0.10747 | 25.9 | 0.091294 | 28.71 | #N/A | 0.083032 | 26.03 | #N/A | 100 | 8298 | 90.94 | 30.22
2021-07-31 10:00 | 0.052267 | 28.55 | 0.10747 | 25.94 | 0.091333 | 29.37 | #N/A | 0.082954 | 26.13 | #N/A | 100 | 8314 | 90.93 | 30.77
2021-07-31 10:15 | 0.052267 | 28.98 | 0.10769 | 26.01 | 0.091294 | 30.03 | #N/A | 0.082915 | 26.26 | #N/A | 100 | 8321 | 90.95 | 31.37
2021-07-31 10:30 | 0.052267 | 29.4 | 0.10792 | 26.08 | 0.091139 | 30.68 | #N/A | 0.082915 | 26.43 | #N/A | 100 | 8335 | 90.95 | 31.86
2021-07-31 10:45 | 0.052267 | 29.73 | 0.10792 | 26.19 | 0.091178 | 31.29 | #N/A | 0.082799 | 26.59 | #N/A | 100 | 8348 | 90.95 | 32.39
2021-07-31 11:00 | 0.052267 | 29.97 | 0.10792 | 26.31 | 0.091139 | 31.87 | #N/A | 0.082721 | 26.77 | #N/A | 100 | 8361 | 90.94 | 32.98
2021-07-31 11:15 | 0.052267 | 30.11 | 0.10792 | 26.44 | 0.0911 | 32.4 | #N/A | 0.082838 | 26.98 | #N/A | 100 | 8366 | 90.92 | 33.36
2021-07-31 11:30 | 0.052267 | 30.25 | 0.10815 | 26.57 | 0.090945 | 32.86 | #N/A | 0.082683 | 27.2 | #N/A | 100 | 8380 | 90.91 | 33.71
2021-07-31 11:45 | 0.052267 | 30.39 | 0.10838 | 26.7 | 0.0911 | 33.16 | #N/A | 0.082644 | 27.42 | #N/A | 100 | 8389 | 90.9 | 33.98
2021-07-31 12:00 | 0.052016 | 30.57 | 0.10838 | 26.83 | 0.090945 | 33.29 | #N/A | 0.082566 | 27.63 | #N/A | 100 | 8394 | 90.89 | 34.39
2021-07-31 12:15 | 0.052016 | 30.76 | 0.10861 | 26.96 | 0.090596 | 33.28 | #N/A | 0.082489 | 27.87 | #N/A | 100 | 8402 | 90.88 | 34.85
2021-07-31 12:30 | 0.052016 | 30.93 | 0.10838 | 27.09 | 0.090479 | 33.17 | #N/A | 0.082489 | 28.08 | #N/A | 100 | 8392 | 90.87 | 34.7
2021-07-31 12:45 | 0.051765 | 30.98 | 0.10861 | 27.22 | 0.090324 | 32.94 | #N/A | 0.082411 | 28.29 | #N/A | 100 | 8396 | 90.86 | 34.2
2021-07-31 13:00 | 0.051765 | 30.95 | 0.10861 | 27.33 | 0.089975 | 32.69 | #N/A | 0.08245 | 28.49 | #N/A | 100 | 8390 | 90.84 | 34.85
2021-07-31 13:15 | 0.051765 | 30.97 | 0.10861 | 27.47 | 0.089742 | 32.51 | #N/A | 0.082372 | 28.66 | #N/A | 100 | 8391 | 90.82 | 34.46
2021-07-31 13:30 | 0.051261 | 30.9 | 0.10884 | 27.57 | 0.089626 | 32.29 | #N/A | 0.082217 | 28.83 | #N/A | 100 | 8398 | 90.8 | 34.76
2021-07-31 13:45 | 0.051261 | 30.87 | 0.10884 | 27.68 | 0.089316 | 32.16 | #N/A | 0.082295 | 28.95 | #N/A | 100 | 8400 | 90.79 | 35.5
2021-07-31 14:00 | 0.051261 | 30.9 | 0.10884 | 27.77 | 0.08916 | 32.09 | #N/A | 0.082295 | 29.07 | #N/A | 100 | 8401 | 90.78 | 35.85
2021-07-31 14:15 | 0.051261 | 30.9 | 0.10884 | 27.85 | 0.088928 | 31.99 | #N/A | 0.08214 | 29.15 | #N/A | 100 | 8401 | 90.76 | 36.33
2021-07-31 14:30 | 0.051261 | 30.98 | 0.10884 | 27.9 | 0.088773 | 31.88 | #N/A | 0.082256 | 29.22 | #N/A | 100 | 8402 | 90.75 | 36.26
2021-07-31 14:45 | 0.051261 | 31.05 | 0.10907 | 27.99 | 0.088579 | 31.8 | #N/A | 0.082062 | 29.3 | #N/A | 100 | 8400 | 90.73 | 36.69
2021-07-31 15:00 | 0.051261 | 31.09 | 0.10907 | 28.05 | 0.088385 | 31.74 | #N/A | 0.08214 | 29.33 | #N/A | 100 | 8397 | 90.71 | 37.19
2021-07-31 15:15 | 0.051261 | 31.16 | 0.10907 | 28.17 | 0.088307 | 31.7 | #N/A | 0.08214 | 29.4 | #N/A | 100 | 8399 | 90.69 | 37.64
2021-07-31 15:30 | 0.05101 | 31.22 | 0.10929 | 28.2 | 0.088191 | 31.7 | #N/A | 0.082101 | 29.4 | #N/A | 100 | 8395 | 90.68 | 37.59
2021-07-31 15:45 | 0.05101 | 31.38 | 0.10929 | 28.25 | 0.088036 | 31.7 | #N/A | 0.082023 | 29.49 | #N/A | 100 | 8381 | 90.66 | 37.16
2021-07-31 16:00 | 0.05101 | 31.37 | 0.10929 | 28.3 | 0.087919 | 31.63 | #N/A | 0.081907 | 29.5 | #N/A | 100 | 8380 | 90.65 | 36.36
2021-07-31 16:15 | 0.05101 | 31.35 | 0.10929 | 28.39 | 0.087725 | 31.58 | #N/A | 0.081946 | 29.5 | #N/A | 100 | 8368 | 90.64 | 36.13
2021-07-31 16:30 | 0.050758 | 31.25 | 0.10952 | 28.41 | 0.087842 | 31.48 | #N/A | 0.081984 | 29.59 | #N/A | 100 | 8364 | 90.62 | 34.97
2021-07-31 16:45 | 0.050758 | 31.17 | 0.10952 | 28.48 | 0.087609 | 31.39 | #N/A | 0.081984 | 29.6 | #N/A | 100 | 8355 | 90.61 | 34.96
2021-07-31 17:00 | 0.050758 | 31.16 | 0.10952 | 28.51 | 0.087493 | 31.3 | #N/A | 0.081946 | 29.6 | #N/A | 100 | 8350 | 90.6 | 34.85
2021-07-31 17:15 | 0.050758 | 31.25 | 0.10952 | 28.59 | 0.087299 | 31.3 | #N/A | 0.082023 | 29.6 | #N/A | 100 | 8346 | 90.59 | 35.2
2021-07-31 17:30 | 0.050758 | 31.4 | 0.10975 | 28.6 | 0.087337 | 31.3 | #N/A | 0.081907 | 29.6 | #N/A | 100 | 8339 | 90.59 | 35.09
2021-07-31 17:45 | 0.050758 | 31.4 | 0.10975 | 28.63 | 0.08726 | 31.3 | #N/A | 0.081907 | 29.6 | #N/A | 100 | 8333 | 90.58 | 34.85
2021-07-31 18:00 | 0.050758 | 31.34 | 0.10975 | 28.69 | 0.087105 | 31.27 | #N/A | 0.081907 | 29.6 | #N/A | 100 | 8322 | 90.58 | 34.63
2021-07-31 18:15 | 0.050506 | 31.23 | 0.10975 | 28.7 | 0.087066 | 31.17 | #N/A | 0.081868 | 29.69 | #N/A | 100 | 8318 | 90.58 | 34.33
2021-07-31 18:30 | 0.050506 | 31.11 | 0.10998 | 28.74 | 0.087066 | 31.04 | #N/A | 0.081907 | 29.7 | #N/A | 100 | 8309 | 90.59 | 33.57
2021-07-31 18:45 | 0.050254 | 30.91 | 0.10975 | 28.8 | 0.087066 | 30.88 | #N/A | 0.081829 | 29.7 | #N/A | 100 | 8302 | 90.6 | 32.2
2021-07-31 19:00 | 0.050254 | 30.69 | 0.10975 | 28.8 | 0.086949 | 30.69 | #N/A | 0.081829 | 29.7 | #N/A | 100 | 8294 | 90.61 | 31.04
2021-07-31 19:15 | 0.050254 | 30.45 | 0.10975 | 28.8 | 0.086911 | 30.49 | #N/A | 0.081829 | 29.7 | #N/A | 100 | 8292 | 90.62 | 30.18
2021-07-31 19:30 | 0.050002 | 30.23 | 0.10975 | 28.82 | 0.086911 | 30.29 | #N/A | 0.081907 | 29.61 | #N/A | 100 | 8288 | 90.62 | 29.37
2021-07-31 19:45 | 0.050002 | 30 | 0.10975 | 28.89 | 0.086717 | 30.11 | #N/A | 0.081829 | 29.6 | #N/A | 100 | 8282 | 90.63 | 28.56
2021-07-31 20:00 | 0.04975 | 29.79 | 0.10998 | 28.87 | 0.086756 | 29.91 | #N/A | 0.081946 | 29.6 | #N/A | 100 | 8278 | 90.64 | 27.81
2021-07-31 20:15 | 0.04975 | 29.58 | 0.10998 | 28.83 | 0.086717 | 29.71 | #N/A | 0.081907 | 29.57 | #N/A | 100 | 8272 | 90.65 | 27.13
2021-07-31 20:30 | 0.04975 | 29.39 | 0.10975 | 28.8 | 0.086639 | 29.51 | #N/A | 0.081907 | 29.5 | #N/A | 100 | 8271 | 90.65 | 26.28
2021-07-31 20:45 | 0.04975 | 29.15 | 0.10975 | 28.8 | 0.086639 | 29.31 | #N/A | 0.081984 | 29.47 | #N/A | 100 | 8270 | 90.66 | 25.48
2021-07-31 21:00 | 0.04975 | 28.94 | 0.10998 | 28.8 | 0.0866 | 29.12 | #N/A | 0.081946 | 29.4 | #N/A | 100 | 8266 | 90.67 | 24.99
2021-07-31 21:15 | 0.04975 | 28.75 | 0.10975 | 28.77 | 0.0866 | 28.91 | #N/A | 0.082101 | 29.34 | #N/A | 100 | 8265 | 90.68 | 24.7
2021-07-31 21:30 | 0.04975 | 28.55 | 0.10975 | 28.7 | 0.086562 | 28.73 | #N/A | 0.082062 | 29.3 | #N/A | 100 | 8263 | 90.68 | 24.41
2021-07-31 21:45 | 0.049497 | 28.39 | 0.10975 | 28.7 | 0.086484 | 28.55 | #N/A | 0.081946 | 29.22 | #N/A | 100 | 8260 | 90.69 | 24.15
2021-07-31 22:00 | 0.049497 | 28.21 | 0.10975 | 28.64 | 0.086406 | 28.39 | #N/A | 0.082101 | 29.15 | #N/A | 100 | 8259 | 90.7 | 23.99
2021-07-31 22:15 | 0.049497 | 28.05 | 0.10975 | 28.6 | 0.086406 | 28.23 | #N/A | 0.082062 | 29.1 | #N/A | 100 | 8257 | 90.69 | 23.6
2021-07-31 22:30 | 0.049497 | 27.91 | 0.10975 | 28.55 | 0.086406 | 28.08 | #N/A | 0.082062 | 29 | #N/A | 100 | 8254 | 90.7 | 23.25
2021-07-31 22:45 | 0.049245 | 27.74 | 0.10952 | 28.5 | 0.08629 | 27.95 | #N/A | 0.08214 | 28.93 | #N/A | 100 | 8255 | 90.72 | 23.17
2021-07-31 23:00 | 0.049245 | 27.63 | 0.10952 | 28.42 | 0.086174 | 27.83 | #N/A | 0.082101 | 28.86 | #N/A | 100 | 8251 | 90.73 | 23.29
2021-07-31 23:15 | 0.049497 | 27.51 | 0.10952 | 28.4 | 0.086212 | 27.71 | #N/A | 0.082217 | 28.8 | #N/A | 100 | 8234 | 90.74 | 23.67
2021-07-31 23:30 | 0.049245 | 27.41 | 0.10952 | 28.33 | 0.086212 | 27.63 | #N/A | 0.08214 | 28.71 | #N/A | 100 | 8238 | 90.73 | 24.19
2021-07-31 23:45 | 0.049497 | 27.32 | 0.10929 | 28.27 | 0.086212 | 27.57 | #N/A | 0.082256 | 28.63 | #N/A | 100 | 8238 | 90.73 | 24.47
2021-08-01 | 0.049245 | 27.3 | 0.10929 | 28.2 | 0.086251 | 27.5 | #N/A | 0.082217 | 28.57 | #N/A | 100 | 8237 | 90.74 | 24.63
2021-08-01 00:15 | 0.049245 | 27.23 | 0.10929 | 28.19 | 0.086135 | 27.48 | #N/A | 0.082256 | 28.5 | #N/A | 100 | 8237 | 90.74 | 25.35
2021-08-01 00:30 | 0.049245 | 27.19 | 0.10929 | 28.09 | 0.086096 | 27.4 | #N/A | 0.082256 | 28.43 | #N/A | 100 | 8234 | 90.74 | 25.89
2021-08-01 00:45 | 0.049245 | 27.16 | 0.10907 | 28.03 | 0.086212 | 27.4 | #N/A | 0.082333 | 28.37 | #N/A | 100 | 8234 | 90.78 | 25.82
2021-08-01 01:00 | 0.049245 | 27.11 | 0.10884 | 27.99 | 0.086096 | 27.37 | #N/A | 0.082333 | 28.3 | #N/A | 100 | 8232 | 90.8 | 24.65
2021-08-01 01:15 | 0.049245 | 27.05 | 0.10884 | 27.91 | 0.08598 | 27.27 | #N/A | 0.082295 | 28.25 | #N/A | 100 | 8229 | 90.8 | 23.76
2021-08-01 01:30 | 0.049245 | 26.91 | 0.10884 | 27.9 | 0.086057 | 27.14 | #N/A | 0.082333 | 28.2 | #N/A | 100 | 8229 | 90.8 | 22.83
2021-08-01 01:45 | 0.049245 | 26.75 | 0.10884 | 27.85 | 0.08598 | 26.93 | #N/A | 0.082489 | 28.15 | #N/A | 100 | 8225 | 90.81 | 22.48
2021-08-01 02:00 | 0.049245 | 26.57 | 0.10884 | 27.8 | 0.085941 | 26.75 | #N/A | 0.082372 | 28.1 | #N/A | 100 | 8225 | 90.8 | 22.23
2021-08-01 02:15 | 0.049245 | 26.43 | 0.10884 | 27.78 | 0.08598 | 26.59 | #N/A | 0.082411 | 28.02 | #N/A | 100 | 8225 | 90.79 | 22.12
2021-08-01 02:30 | 0.049245 | 26.27 | 0.10884 | 27.7 | 0.085902 | 26.45 | #N/A | 0.082411 | 27.99 | #N/A | 100 | 8221 | 90.82 | 22
2021-08-01 02:45 | 0.048992 | 26.14 | 0.10884 | 27.69 | 0.085941 | 26.35 | #N/A | 0.08245 | 27.9 | #N/A | 100 | 8225 | 90.85 | 21.72
2021-08-01 03:00 | 0.049245 | 26.02 | 0.10884 | 27.61 | 0.085786 | 26.21 | #N/A | 0.082566 | 27.85 | #N/A | 100 | 8222 | 90.85 | 21.71
2021-08-01 03:15 | 0.049245 | 25.89 | 0.10861 | 27.57 | 0.085825 | 26.09 | #N/A | 0.082566 | 27.79 | #N/A | 100 | 8222 | 90.83 | 21.57
2021-08-01 03:30 | 0.048992 | 25.8 | 0.10861 | 27.5 | 0.085786 | 25.98 | #N/A | 0.082527 | 27.7 | #N/A | 100 | 8219 | 90.82 | 21.49
2021-08-01 03:45 | 0.048992 | 25.71 | 0.10861 | 27.47 | 0.085747 | 25.9 | #N/A | 0.082527 | 27.63 | #N/A | 100 | 8217 | 90.83 | 21.43
2021-08-01 04:00 | 0.048992 | 25.59 | 0.10861 | 27.4 | 0.085786 | 25.8 | #N/A | 0.082605 | 27.56 | #N/A | 100 | 8218 | 90.83 | 21.4
2021-08-01 04:15 | 0.048992 | 25.49 | 0.10861 | 27.33 | 0.085747 | 25.71 | #N/A | 0.082683 | 27.5 | #N/A | 100 | 8214 | 90.85 | 21.45
2021-08-01 04:30 | 0.048992 | 25.42 | 0.10861 | 27.3 | 0.085708 | 25.67 | #N/A | 0.082605 | 27.41 | #N/A | 100 | 8213 | 90.98 | 21.44
2021-08-01 04:45 | 0.04975 | 25.33 | 0.10861 | 27.21 | 0.087648 | 25.55 | #N/A | 0.082527 | 27.35 | #N/A | 100 | 8213 | 91.05 | 20.51
2021-08-01 05:00 | 0.069123 | 24.8 | 0.10838 | 27.17 | 0.13482 | 24.89 | #N/A | 0.08245 | 27.3 | #N/A | 100 | 8212 | 91.04 | 19.79
2021-08-01 05:15 | 0.11384 | 24.1 | 0.10838 | 27.1 | 0.23171 | 23.99 | 0.54712 | 0.082372 | 27.21 | #N/A | 100 | 8213 | 90.99 | 19.56
2021-08-01 05:30 | 0.12059 | 23.74 | 0.10861 | 27.05 | 0.23047 | 23.57 | 0.55384 | 0.082411 | 27.13 | #N/A | 100 | 8210 | 90.97 | 19.57
2021-08-01 05:45 | 0.12282 | 23.53 | 0.10838 | 26.99 | 0.22935 | 23.43 | 0.54953 | 0.082489 | 26.99 | #N/A | 100 | 8209 | 90.97 | 19.72
2021-08-01 06:00 | 0.12923 | 23.41 | 0.10838 | 26.89 | 0.23734 | 23.34 | 0.56101 | 0.082527 | 26.84 | #N/A | 100 | 8207 | 90.96 | 19.83
2021-08-01 06:15 | 0.13557 | 23.27 | 0.10838 | 26.79 | 0.24448 | 23.23 | 0.56792 | 0.082527 | 26.67 | #N/A | 100 | 8208 | 90.94 | 19.85
2021-08-01 06:30 | 0.13839 | 23.18 | 0.10838 | 26.69 | 0.24696 | 23.13 | 0.56859 | 0.082683 | 26.53 | #N/A | 100 | 8206 | 90.92 | 19.73
2021-08-01 06:45 | 0.1399 | 23.09 | 0.10792 | 26.58 | 0.24773 | 23.02 | 0.56648 | 0.082838 | 26.36 | #N/A | 100 | 8206 | 90.92 | 19.63
2021-08-01 07:00 | 0.13861 | 23.01 | 0.10792 | 26.47 | 0.24386 | 22.96 | 0.55913 | 0.082915 | 26.2 | #N/A | 100 | 8205 | 90.93 | 19.48
2021-08-01 07:15 | 0.13709 | 22.94 | 0.10792 | 26.34 | 0.2404 | 22.9 | 0.5539 | 0.082954 | 26.05 | #N/A | 100 | 8203 | 90.98 | 19.36
2021-08-01 07:30 | 0.13536 | 22.91 | 0.10792 | 26.23 | 0.23683 | 22.9 | 0.55008 | 0.083032 | 25.92 | #N/A | 100 | 8206 | 91.02 | 19.39
2021-08-01 07:45 | 0.13383 | 22.97 | 0.10769 | 26.06 | 0.23361 | 22.99 | 0.54565 | 0.083109 | 25.79 | #N/A | 100 | 8205 | 91.03 | 19.47
2021-08-01 08:00 | 0.1323 | 23.01 | 0.10747 | 25.97 | 0.23067 | 23.01 | 0.54362 | 0.083148 | 25.68 | #N/A | 100 | 8206 | 91.06 | 19.6
2021-08-01 08:15 | 0.13099 | 23.09 | 0.10747 | 25.87 | 0.22818 | 23.1 | 0.54205 | 0.083264 | 25.57 | #N/A | 100 | 8203 | 91.12 | 19.76
2021-08-01 08:30 | 0.12989 | 23.1 | 0.10747 | 25.79 | 0.22601 | 23.16 | 0.53891 | 0.083303 | 25.5 | #N/A | 100 | 8202 | 91.15 | 19.86
2021-08-01 08:45 | 0.12857 | 23.17 | 0.10747 | 25.7 | 0.22392 | 23.2 | 0.53825 | 0.08342 | 25.41 | #N/A | 100 | 8205 | 91.16 | 20.08
2021-08-01 09:00 | 0.12769 | 23.23 | 0.10747 | 25.61 | 0.22213 | 23.27 | 0.53585 | 0.08342 | 25.33 | #N/A | 100 | 8203 | 91.14 | 20.46
2021-08-01 09:15 | 0.12681 | 23.35 | 0.10747 | 25.58 | 0.22043 | 23.41 | 0.53689 | 0.083458 | 25.3 | #N/A | 100 | 8210 | 91.11 | 20.9
2021-08-01 09:30 | 0.12592 | 23.49 | 0.10747 | 25.5 | 0.21891 | 23.58 | 0.53636 | 0.083536 | 25.23 | #N/A | 100 | 8218 | 91.09 | 21.57
2021-08-01 09:45 | 0.12526 | 23.68 | 0.10747 | 25.46 | 0.21756 | 23.87 | 0.53654 | 0.083497 | 25.2 | #N/A | 100 | 8229 | 91.07 | 22.39
2021-08-01 10:00 | 0.12437 | 23.99 | 0.10724 | 25.4 | 0.21608 | 24.35 | 0.53645 | 0.083575 | 25.2 | #N/A | 100 | 8246 | 91.07 | 23.35
2021-08-01 10:15 | 0.12348 | 24.35 | 0.10724 | 25.4 | 0.2141 | 24.97 | 0.53563 | 0.083691 | 25.2 | #N/A | 100 | 8264 | 91.07 | 24.4
2021-08-01 10:30 | 0.12259 | 24.76 | 0.10724 | 25.4 | 0.21181 | 25.67 | 0.53517 | 0.083652 | 25.2 | #N/A | 100 | 8279 | 91.08 | 25.37
2021-08-01 10:45 | 0.1217 | 25.14 | 0.10747 | 25.4 | 0.20953 | 26.35 | 0.53115 | 0.083614 | 25.23 | #N/A | 100 | 8295 | 91.09 | 26.15
2021-08-01 11:00 | 0.12081 | 25.46 | 0.10724 | 25.4 | 0.20759 | 26.89 | 0.53066 | 0.083652 | 25.31 | #N/A | 100 | 8315 | 91.1 | 26.54
2021-08-01 11:15 | 0.11969 | 25.69 | 0.10747 | 25.4 | 0.20553 | 27.31 | 0.5295 | 0.08373 | 25.43 | #N/A | 100 | 8322 | 91.11 | 27.19
2021-08-01 11:30 | 0.11902 | 25.89 | 0.10747 | 25.47 | 0.20371 | 27.57 | 0.52964 | 0.083691 | 25.55 | #N/A | 100 | 8341 | 91.1 | 27.35
2021-08-01 11:45 | 0.11812 | 26.05 | 0.10747 | 25.51 | 0.20204 | 27.73 | 0.53102 | 0.083691 | 25.72 | #N/A | 100 | 8349 | 91.08 | 28.15
2021-08-01 12:00 | 0.11745 | 26.18 | 0.10747 | 25.6 | 0.2006 | 27.9 | 0.53078 | 0.083652 | 25.87 | #N/A | 100 | 8358 | 91.08 | 28.21
2021-08-01 12:15 | 0.11655 | 26.32 | 0.10747 | 25.67 | 0.19917 | 27.9 | 0.53224 | 0.083652 | 26.04 | #N/A | 100 | 8366 | 91.06 | 28.46
2021-08-01 12:30 | 0.1161 | 26.45 | 0.10747 | 25.74 | 0.19789 | 27.9 | 0.53345 | 0.08373 | 26.17 | #N/A | 100 | 8376 | 91.05 | 28.79
2021-08-01 12:45 | 0.11542 | 26.53 | 0.10747 | 25.8 | 0.19661 | 27.9 | 0.53347 | 0.083652 | 26.33 | #N/A | 100 | 8382 | 91.04 | 29.1
2021-08-01 13:00 | 0.11497 | 26.62 | 0.10747 | 25.88 | 0.19548 | 27.91 | 0.53442 | 0.083691 | 26.45 | #N/A | 100 | 8385 | 91.03 | 29.31
2021-08-01 13:15 | 0.11407 | 26.7 | 0.10747 | 25.95 | 0.1942 | 27.91 | 0.53574 | 0.083769 | 26.57 | #N/A | 100 | 8384 | 91.02 | 28.96
2021-08-01 13:30 | 0.11361 | 26.7 | 0.10769 | 26 | 0.19312 | 27.85 | 0.5381 | 0.083691 | 26.68 | #N/A | 100 | 8387 | 91.01 | 28.31
2021-08-01 13:45 | 0.11316 | 26.67 | 0.10792 | 26.09 | 0.19219 | 27.76 | 0.53901 | 0.083691 | 26.79 | #N/A | 100 | 8385 | 90.99 | 28.15
2021-08-01 14:00 | 0.11248 | 26.61 | 0.10792 | 26.11 | 0.19133 | 27.7 | 0.53847 | 0.08373 | 26.86 | #N/A | 100 | 8393 | 90.98 | 28.35
2021-08-01 14:15 | 0.11203 | 26.63 | 0.10792 | 26.22 | 0.19048 | 27.67 | 0.54035 | 0.083807 | 26.93 | #N/A | 100 | 8395 | 90.96 | 28.5
2021-08-01 14:30 | 0.11157 | 26.68 | 0.10792 | 26.29 | 0.1897 | 27.61 | 0.54092 | 0.08373 | 27 | #N/A | 100 | 8409 | 90.94 | 29.04
2021-08-01 14:45 | 0.11134 | 26.85 | 0.10792 | 26.3 | 0.18881 | 27.7 | 0.54137 | 0.08373 | 27.01 | #N/A | 100 | 8409 | 90.91 | 29.63
2021-08-01 15:00 | 0.11066 | 26.94 | 0.10815 | 26.32 | 0.18796 | 27.7 | 0.54199 | 0.083652 | 27.1 | #N/A | 100 | 8418 | 90.89 | 29.66
2021-08-01 15:15 | 0.11021 | 27.02 | 0.10815 | 26.39 | 0.18722 | 27.7 | 0.54237 | 0.083769 | 27.1 | #N/A | 100 | 8418 | 90.88 | 30.24
2021-08-01 15:30 | 0.11021 | 27.09 | 0.10815 | 26.4 | 0.18633 | 27.7 | 0.54187 | 0.083807 | 27.15 | #N/A | 100 | 8413 | 90.88 | 29.72
2021-08-01 15:45 | 0.10952 | 27.11 | 0.10815 | 26.45 | 0.18567 | 27.63 | 0.5423 | 0.083807 | 27.2 | #N/A | 100 | 8418 | 90.86 | 29.63
2021-08-01 16:00 | 0.10884 | 27.1 | 0.10815 | 26.5 | 0.18493 | 27.6 | 0.54406 | 0.083807 | 27.2 | #N/A | 100 | 8416 | 90.88 | 30.05
2021-08-01 16:15 | 0.10861 | 27.11 | 0.10838 | 26.5 | 0.18427 | 27.58 | 0.54565 | 0.083807 | 27.2 | #N/A | 100 | 8406 | 90.88 | 29.59
2021-08-01 16:30 | 0.10952 | 27.05 | 0.10838 | 26.54 | 0.18513 | 27.43 | 0.54531 | 0.083924 | 27.25 | #N/A | 100 | 8396 | 90.92 | 26.73
2021-08-01 16:45 | 0.12059 | 26.74 | 0.10861 | 26.6 | 0.20014 | 27.13 | 0.55363 | 0.083924 | 27.3 | #N/A | 100 | 8386 | 90.93 | 24.4
2021-08-01 17:00 | 0.12548 | 26.39 | 0.10838 | 26.6 | 0.20995 | 26.79 | 0.55812 | 0.083924 | 27.3 | #N/A | 100 | 8381 | 90.92 | 23.49
2021-08-01 17:15 | 0.12548 | 26.2 | 0.10838 | 26.6 | 0.20956 | 26.57 | 0.55682 | 0.083924 | 27.27 | #N/A | 100 | 8376 | 90.94 | 23.11
2021-08-01 17:30 | 0.1246 | 26.03 | 0.10838 | 26.6 | 0.20875 | 26.39 | 0.5549 | 0.08404 | 27.2 | #N/A | 100 | 8374 | 90.93 | 23.1
2021-08-01 17:45 | 0.12415 | 25.86 | 0.10838 | 26.6 | 0.20794 | 26.25 | 0.55545 | 0.084118 | 27.2 | #N/A | 100 | 8371 | 90.94 | 23.22
2021-08-01 18:00 | 0.12371 | 25.72 | 0.10838 | 26.6 | 0.20712 | 26.07 | 0.55483 | 0.084234 | 27.11 | #N/A | 100 | 8366 | 90.92 | 23.08
2021-08-01 18:15 | 0.12282 | 25.54 | 0.10838 | 26.6 | 0.20619 | 25.87 | 0.55577 | 0.084273 | 27.07 | #N/A | 100 | 8362 | 90.92 | 22.87
2021-08-01 18:30 | 0.12237 | 25.33 | 0.10838 | 26.54 | 0.20549 | 25.68 | 0.55627 | 0.084273 | 27 | #N/A | 100 | 8358 | 90.93 | 22.56
2021-08-01 18:45 | 0.12193 | 25.15 | 0.10838 | 26.5 | 0.20483 | 25.51 | 0.55283 | 0.084428 | 26.94 | #N/A | 100 | 8354 | 90.96 | 22.33
2021-08-01 19:00 | 0.12126 | 25.04 | 0.10838 | 26.5 | 0.20421 | 25.34 | 0.55315 | 0.084583 | 26.87 | #N/A | 100 | 8352 | 91 | 22.24
2021-08-01 19:15 | 0.12103 | 24.91 | 0.10838 | 26.41 | 0.20371 | 25.21 | 0.55188 | 0.084622 | 26.8 | #N/A | 100 | 8340 | 91.02 | 22.11
2021-08-01 19:30 | 0.12059 | 24.8 | 0.10838 | 26.37 | 0.20305 | 25.09 | 0.55088 | 0.084738 | 26.72 | #N/A | 100 | 8347 | 91.03 | 21.95
2021-08-01 19:45 | 0.11992 | 24.68 | 0.10838 | 26.31 | 0.20247 | 24.99 | 0.55224 | 0.084932 | 26.63 | #N/A | 100 | 8344 | 91.03 | 21.78
2021-08-01 20:00 | 0.11947 | 24.6 | 0.10815 | 26.28 | 0.20188 | 24.9 | 0.54976 | 0.085049 | 26.57 | #N/A | 100 | 8342 | 91.03 | 21.67
2021-08-01 20:15 | 0.11924 | 24.5 | 0.10792 | 26.17 | 0.20138 | 24.8 | 0.55098 | 0.085204 | 26.49 | #N/A | 100 | 8339 | 91.02 | 21.61
2021-08-01 20:30 | 0.1188 | 24.39 | 0.10792 | 26.1 | 0.20084 | 24.7 | 0.54974 | 0.08532 | 26.4 | #N/A | 100 | 8336 | 91.04 | 21.58
2021-08-01 20:45 | 0.11835 | 24.28 | 0.10792 | 26.05 | 0.20037 | 24.57 | 0.55224 | 0.085437 | 26.35 | #N/A | 100 | 8331 | 91.06 | 21.51
2021-08-01 21:00 | 0.1179 | 24.15 | 0.10792 | 26 | 0.19998 | 24.45 | 0.54823 | 0.085553 | 26.27 | #N/A | 100 | 8331 | 91.09 | 21.43
2021-08-01 21:15 | 0.1179 | 24.05 | 0.10792 | 25.94 | 0.19956 | 24.32 | 0.54813 | 0.085747 | 26.2 | #N/A | 100 | 8330 | 91.11 | 21.28
2021-08-01 21:30 | 0.11722 | 23.91 | 0.10769 | 25.89 | 0.19905 | 24.17 | 0.54823 | 0.085941 | 26.1 | #N/A | 100 | 8328 | 91.14 | 21.06
2021-08-01 21:45 | 0.11677 | 23.8 | 0.10769 | 25.8 | 0.19863 | 24.07 | 0.54429 | 0.086018 | 26.03 | #N/A | 100 | 8322 | 91.16 | 20.85
2021-08-01 22:00 | 0.11655 | 23.7 | 0.10747 | 25.79 | 0.19816 | 23.97 | 0.54671 | 0.08629 | 25.96 | #N/A | 100 | 8322 | 91.17 | 20.73
2021-08-01 22:15 | 0.11632 | 23.6 | 0.10747 | 25.7 | 0.19773 | 23.87 | 0.54529 | 0.086484 | 25.9 | #N/A | 100 | 8321 | 91.18 | 20.68
2021-08-01 22:30 | 0.1161 | 23.51 | 0.10747 | 25.64 | 0.19735 | 23.77 | 0.54631 | 0.086717 | 25.8 | #N/A | 100 | 8315 | 91.18 | 20.65
2021-08-01 22:45 | 0.11565 | 23.43 | 0.10747 | 25.6 | 0.19688 | 23.68 | 0.54495 | 0.086949 | 25.72 | #N/A | 100 | 8317 | 91.18 | 20.39
2021-08-01 23:00 | 0.11542 | 23.33 | 0.10747 | 25.52 | 0.19649 | 23.6 | 0.54592 | 0.087143 | 25.66 | #N/A | 100 | 8313 | 91.18 | 20.31
2021-08-01 23:15 | 0.11497 | 23.3 | 0.10747 | 25.48 | 0.19614 | 23.53 | 0.54304 | 0.087376 | 25.59 | #N/A | 100 | 8289 | 91.18 | 20.48
2021-08-01 23:30 | 0.11474 | 23.23 | 0.10747 | 25.4 | 0.19579 | 23.5 | 0.54381 | 0.087764 | 25.5 | #N/A | 100 | 8300 | 91.2 | 20.22
2021-08-01 23:45 | 0.11474 | 23.19 | 0.10747 | 25.35 | 0.19541 | 23.45 | 0.54598 | 0.087958 | 25.43 | #N/A | 100 | 8295 | 91.21 | 20.03
2021-08-02 | 0.11429 | 23.13 | 0.10747 | 25.3 | 0.1951 | 23.4 | 0.54297 | 0.088268 | 25.37 | #N/A | 100 | 8295 | 91.22 | 20.06
2021-08-02 00:15 | 0.11407 | 23.1 | 0.10747 | 25.23 | 0.19467 | 23.4 | 0.54634 | 0.08854 | 25.3 | #N/A | 100 | 8293 | 91.21 | 20.04
2021-08-02 00:30 | 0.11384 | 23.09 | 0.10747 | 25.2 | 0.19436 | 23.31 | 0.54721 | 0.088811 | 25.24 | #N/A | 100 | 8292 | 91.2 | 20.03
2021-08-02 00:45 | 0.11361 | 23.08 | 0.10747 | 25.11 | 0.19401 | 23.3 | 0.54293 | 0.08916 | 25.19 | #N/A | 100 | 8291 | 91.2 | 20.05
2021-08-02 01:00 | 0.11339 | 23.01 | 0.10747 | 25.1 | 0.19378 | 23.29 | 0.54218 | 0.089548 | 25.1 | #N/A | 100 | 8289 | 91.19 | 19.99
2021-08-02 01:15 | 0.11339 | 23 | 0.10724 | 25.08 | 0.19351 | 23.2 | 0.54297 | 0.089859 | 25.09 | #N/A | 100 | 8290 | 91.17 | 19.87
2021-08-02 01:30 | 0.11316 | 22.95 | 0.10724 | 25 | 0.19308 | 23.2 | 0.5451 | 0.09013 | 25 | #N/A | 100 | 8287 | 91.16 | 19.78
2021-08-02 01:45 | 0.11293 | 22.9 | 0.10747 | 24.98 | 0.19277 | 23.14 | 0.54465 | 0.090518 | 24.99 | #N/A | 100 | 8282 | 91.13 | 19.73
2021-08-02 02:00 | 0.11271 | 22.85 | 0.10724 | 24.91 | 0.19246 | 23.1 | 0.5454 | 0.090945 | 24.9 | #N/A | 100 | 8285 | 91.11 | 19.59
2021-08-02 02:15 | 0.11225 | 22.79 | 0.10724 | 24.9 | 0.19219 | 23.03 | 0.54614 | 0.091255 | 24.9 | #N/A | 100 | 8284 | 91.11 | 19.53
2021-08-02 02:30 | 0.11203 | 22.77 | 0.10724 | 24.84 | 0.19184 | 23 | 0.54696 | 0.091527 | 24.8 | #N/A | 100 | 8282 | 91.1 | 19.6
2021-08-02 02:45 | 0.1118 | 22.7 | 0.10724 | 24.8 | 0.1916 | 22.93 | 0.54511 | 0.091953 | 24.79 | #N/A | 100 | 8281 | 91.09 | 19.63
2021-08-02 03:00 | 0.1118 | 22.69 | 0.10701 | 24.77 | 0.19129 | 22.89 | 0.54336 | 0.092341 | 24.7 | #N/A | 100 | 8280 | 91.09 | 19.56
2021-08-02 03:15 | 0.11157 | 22.6 | 0.10701 | 24.7 | 0.19106 | 22.8 | 0.54409 | 0.09269 | 24.7 | #N/A | 100 | 8279 | 91.1 | 19.49
2021-08-02 03:30 | 0.11134 | 22.59 | 0.10724 | 24.69 | 0.19083 | 22.8 | 0.54333 | 0.093001 | 24.62 | #N/A | 100 | 8278 | 91.1 | 19.43
2021-08-02 03:45 | 0.11112 | 22.51 | 0.10701 | 24.6 | 0.19064 | 22.75 | 0.54387 | 0.09335 | 24.6 | #N/A | 100 | 8276 | 91.1 | 19.43
2021-08-02 04:00 | 0.11112 | 22.5 | 0.10701 | 24.6 | 0.1904 | 22.7 | 0.5445 | 0.093777 | 24.51 | #N/A | 100 | 8273 | 91.1 | 19.35
2021-08-02 04:15 | 0.11066 | 22.47 | 0.10701 | 24.55 | 0.19005 | 22.67 | 0.54407 | 0.094164 | 24.5 | #N/A | 100 | 8271 | 91.11 | 19.16
2021-08-02 04:30 | 0.11066 | 22.41 | 0.10701 | 24.5 | 0.18994 | 22.6 | 0.54325 | 0.094552 | 24.43 | #N/A | 100 | 8271 | 91.11 | 19
2021-08-02 04:45 | 0.11043 | 22.39 | 0.10701 | 24.49 | 0.18963 | 22.6 | 0.54017 | 0.09494 | 24.4 | #N/A | 100 | 8270 | 91.11 | 18.97
2021-08-02 05:00 | 0.11021 | 22.36 | 0.10701 | 24.41 | 0.18947 | 22.52 | 0.54071 | 0.095289 | 24.33 | #N/A | 100 | 8267 | 91.11 | 18.98
2021-08-02 05:15 | 0.11021 | 22.3 | 0.10701 | 24.4 | 0.18924 | 22.5 | 0.54126 | 0.095638 | 24.3 | #N/A | 100 | 8267 | 91.11 | 18.93
2021-08-02 05:30 | 0.11021 | 22.28 | 0.10678 | 24.34 | 0.18908 | 22.47 | 0.54167 | 0.096065 | 24.28 | #N/A | 100 | 8265 | 91.12 | 18.81
2021-08-02 05:45 | 0.10998 | 22.25 | 0.10678 | 24.3 | 0.18885 | 22.4 | 0.54235 | 0.096414 | 24.2 | #N/A | 100 | 8265 | 91.14 | 18.69
2021-08-02 06:00 | 0.10998 | 22.19 | 0.10655 | 24.29 | 0.1887 | 22.39 | 0.53898 | 0.096841 | 24.19 | #N/A | 100 | 8263 | 91.15 | 18.62
2021-08-02 06:15 | 0.10975 | 22.15 | 0.10678 | 24.23 | 0.18854 | 22.3 | 0.53955 | 0.097151 | 24.1 | #N/A | 100 | 8264 | 91.17 | 18.65
2021-08-02 06:30 | 0.10975 | 22.1 | 0.10678 | 24.2 | 0.18831 | 22.3 | 0.53757 | 0.097462 | 24.1 | #N/A | 100 | 8263 | 91.18 | 18.72
2021-08-02 06:45 | 0.10952 | 22.08 | 0.10655 | 24.18 | 0.18819 | 22.3 | 0.53783 | 0.097811 | 24.04 | #N/A | 100 | 8260 | 91.18 | 19.07
2021-08-02 07:00 | 0.10929 | 22.08 | 0.10655 | 24.1 | 0.18796 | 22.3 | 0.53958 | 0.098199 | 24 | #N/A | 100 | 8261 | 91.2 | 19.39
2021-08-02 07:15 | 0.10907 | 22.07 | 0.10655 | 24.1 | 0.18773 | 22.3 | 0.53637 | 0.098548 | 23.96 | #N/A | 100 | 8261 | 91.22 | 19.7
2021-08-02 07:30 | 0.10884 | 22.09 | 0.10655 | 24.08 | 0.18757 | 22.3 | 0.53671 | 0.098936 | 23.9 | #N/A | 100 | 8263 | 91.23 | 19.97
2021-08-02 07:45 | 0.10861 | 22.09 | 0.10655 | 24.01 | 0.1873 | 22.3 | 0.53731 | 0.099285 | 23.9 | #N/A | 100 | 8264 | 91.23 | 20.36
2021-08-02 08:00 | 0.10861 | 22.14 | 0.10655 | 24 | 0.18699 | 22.38 | 0.53532 | 0.099595 | 23.87 | #N/A | 100 | 8265 | 91.23 | 20.82
2021-08-02 08:15 | 0.10861 | 22.21 | 0.10655 | 23.99 | 0.18676 | 22.47 | 0.53438 | 0.099867 | 23.8 | #N/A | 100 | 8270 | 91.23 | 20.99
2021-08-02 08:30 | 0.10838 | 22.32 | 0.10655 | 23.91 | 0.18641 | 22.61 | 0.53357 | 0.10014 | 23.8 | #N/A | 100 | 8277 | 91.23 | 21.55
2021-08-02 08:45 | 0.10815 | 22.52 | 0.10655 | 23.9 | 0.18598 | 22.9 | 0.53503 | 0.1006 | 23.8 | #N/A | 100 | 8285 | 91.24 | 22.38
2021-08-02 09:00 | 0.10769 | 22.82 | 0.10655 | 23.9 | 0.18528 | 23.35 | 0.53424 | 0.10084 | 23.8 | #N/A | 100 | 8294 | 91.25 | 23.19
2021-08-02 09:15 | 0.10724 | 23.14 | 0.10655 | 23.9 | 0.18466 | 23.81 | 0.53326 | 0.10122 | 23.8 | #N/A | 100 | 8309 | 91.24 | 23.59
2021-08-02 09:30 | 0.10701 | 23.4 | 0.10655 | 23.89 | 0.18381 | 24.2 | 0.53178 | 0.1015 | 23.8 | #N/A | 100 | 8305 | 91.23 | 24.07
2021-08-02 09:45 | 0.10632 | 23.62 | 0.10655 | 23.9 | 0.18292 | 24.63 | 0.53031 | 0.10181 | 23.87 | #N/A | 100 | 8336 | 91.23 | 24.49
2021-08-02 10:00 | 0.10586 | 23.85 | 0.10655 | 23.9 | 0.18198 | 25.03 | 0.53025 | 0.102 | 23.91 | #N/A | 100 | 8350 | 91.22 | 25.05
2021-08-02 10:15 | 0.10563 | 24.09 | 0.10655 | 23.9 | 0.18102 | 25.46 | 0.52659 | 0.10235 | 24.01 | #N/A | 100 | 8366 | 91.24 | 25.53
2021-08-02 10:30 | 0.10517 | 24.31 | 0.10655 | 23.97 | 0.18008 | 25.91 | 0.52647 | 0.10254 | 24.1 | #N/A | 100 | 8379 | 91.25 | 25.94
2021-08-02 10:45 | 0.10471 | 24.49 | 0.10655 | 24 | 0.17919 | 26.24 | 0.52536 | 0.10278 | 24.23 | #N/A | 100 | 8398 | 91.24 | 26.68
2021-08-02 11:00 | 0.10425 | 24.67 | 0.10655 | 24.07 | 0.17838 | 26.6 | 0.52282 | 0.10301 | 24.34 | #N/A | 100 | 8407 | 91.24 | 27.13
2021-08-02 11:15 | 0.10402 | 24.77 | 0.10678 | 24.1 | 0.17752 | 26.79 | 0.52083 | 0.10316 | 24.47 | #N/A | 100 | 8411 | 91.23 | 27.15
2021-08-02 11:30 | 0.10333 | 24.8 | 0.10701 | 24.19 | 0.1769 | 26.75 | 0.52006 | 0.10336 | 24.64 | #N/A | 100 | 8426 | 91.2 | 27.06
2021-08-02 11:45 | 0.10287 | 24.8 | 0.10701 | 24.25 | 0.17617 | 26.8 | 0.52057 | 0.10351 | 24.77 | #N/A | 100 | 8435 | 91.2 | 27.27
2021-08-02 12:00 | 0.10241 | 24.8 | 0.10701 | 24.31 | 0.17539 | 26.89 | 0.51871 | 0.10371 | 24.92 | #N/A | 100 | 8446 | 91.18 | 27.35
2021-08-02 12:15 | 0.10217 | 24.8 | 0.10724 | 24.39 | 0.17481 | 26.85 | 0.51671 | 0.10382 | 25.04 | #N/A | 100 | 8456 | 91.16 | 27.14
2021-08-02 12:30 | 0.10125 | 24.75 | 0.10724 | 24.45 | 0.17411 | 26.73 | 0.51879 | 0.10409 | 25.15 | #N/A | 100 | 8463 | 91.14 | 27.37
2021-08-02 12:45 | 0.10102 | 24.75 | 0.10724 | 24.5 | 0.17353 | 26.61 | 0.51939 | 0.10406 | 25.27 | #N/A | 100 | 8466 | 91.13 | 27.66
2021-08-02 13:00 | 0.10079 | 24.79 | 0.10747 | 24.58 | 0.17291 | 26.51 | 0.52247 | 0.10421 | 25.37 | #N/A | 100 | 8466 | 91.11 | 27.8
2021-08-02 13:15 | 0.10009 | 24.81 | 0.10747 | 24.6 | 0.17225 | 26.4 | 0.5245 | 0.10429 | 25.47 | #N/A | 100 | 8465 | 91.1 | 27.88
2021-08-02 13:30 | 0.099626 | 24.87 | 0.10747 | 24.66 | 0.17178 | 26.4 | 0.52334 | 0.10433 | 25.54 | #N/A | 100 | 8468 | 91.09 | 27.97
2021-08-02 13:45 | 0.099394 | 24.92 | 0.10747 | 24.7 | 0.17124 | 26.33 | 0.52257 | 0.1044 | 25.61 | #N/A | 100 | 8475 | 91.08 | 28.08
2021-08-02 14:00 | 0.099162 | 24.95 | 0.10747 | 24.72 | 0.17074 | 26.26 | 0.52292 | 0.1044 | 25.7 | #N/A | 100 | 8476 | 91.06 | 28.36
2021-08-02 14:15 | 0.098697 | 25.03 | 0.10747 | 24.8 | 0.17023 | 26.2 | 0.52567 | 0.10444 | 25.71 | #N/A | 100 | 8480 | 91.04 | 28.57
2021-08-02 14:30 | 0.098232 | 25.09 | 0.10747 | 24.8 | 0.16973 | 26.14 | 0.5248 | 0.10444 | 25.8 | #N/A | 100 | 8482 | 91.01 | 28.52
2021-08-02 14:45 | 0.097999 | 25.1 | 0.10747 | 24.85 | 0.16922 | 26.03 | 0.52167 | 0.10448 | 25.8 | #N/A | 100 | 8483 | 90.99 | 28.65
2021-08-02 15:00 | 0.097766 | 25.18 | 0.10747 | 24.9 | 0.16876 | 26 | 0.52305 | 0.10444 | 25.83 | #N/A | 100 | 8482 | 90.96 | 28.72
2021-08-02 15:15 | 0.0973 | 25.2 | 0.10747 | 24.9 | 0.16837 | 25.91 | 0.52317 | 0.10448 | 25.9 | #N/A | 100 | 8481 | 90.95 | 28.85
2021-08-02 15:30 | 0.096834 | 25.2 | 0.10747 | 24.95 | 0.16798 | 25.9 | 0.52431 | 0.10444 | 25.9 | #N/A | 100 | 8454 | 90.94 | 28.72
2021-08-02 15:45 | 0.0966 | 25.22 | 0.10747 | 25 | 0.16756 | 25.9 | 0.52313 | 0.10437 | 25.9 | #N/A | 100 | 8477 | 90.93 | 28.88
2021-08-02 16:00 | 0.096367 | 25.29 | 0.10747 | 25 | 0.16724 | 25.81 | 0.52064 | 0.10433 | 25.9 | #N/A | 100 | 8472 | 90.91 | 28.91
2021-08-02 16:15 | 0.096133 | 25.29 | 0.10747 | 25.05 | 0.16682 | 25.8 | 0.52071 | 0.10433 | 25.9 | #N/A | 100 | 8469 | 90.9 | 28.82
2021-08-02 16:30 | 0.095666 | 25.21 | 0.10747 | 25.1 | 0.16651 | 25.73 | 0.52179 | 0.10425 | 25.9 | #N/A | 100 | 8462 | 90.88 | 28.68
2021-08-02 16:45 | 0.095432 | 25.21 | 0.10747 | 25.1 | 0.16616 | 25.7 | 0.52169 | 0.10421 | 25.9 | #N/A | 100 | 8459 | 90.87 | 28.77
2021-08-02 17:00 | 0.095198 | 25.29 | 0.10747 | 25.1 | 0.16596 | 25.69 | 0.52109 | 0.10417 | 25.9 | #N/A | 100 | 8450 | 90.87 | 28.58
2021-08-02 17:15 | 0.094964 | 25.38 | 0.10747 | 25.1 | 0.16569 | 25.6 | 0.51733 | 0.10413 | 25.9 | #N/A | 100 | 8441 | 90.86 | 28.46
2021-08-02 17:30 | 0.094964 | 25.41 | 0.10747 | 25.11 | 0.16546 | 25.54 | 0.51697 | 0.10413 | 25.9 | #N/A | 100 | 8440 | 90.86 | 28.1
2021-08-02 17:45 | 0.094496 | 25.35 | 0.10769 | 25.19 | 0.16519 | 25.44 | 0.51802 | 0.10409 | 25.9 | #N/A | 100 | 8431 | 90.85 | 27.7
2021-08-02 18:00 | 0.094262 | 25.19 | 0.10769 | 25.2 | 0.16503 | 25.29 | 0.51766 | 0.10409 | 25.9 | #N/A | 100 | 8424 | 90.85 | 27.39
2021-08-02 18:15 | 0.094027 | 25.07 | 0.10792 | 25.2 | 0.16476 | 25.13 | 0.51648 | 0.10402 | 25.88 | #N/A | 100 | 8414 | 90.85 | 27.02
2021-08-02 18:30 | 0.094027 | 24.9 | 0.10792 | 25.2 | 0.16457 | 24.97 | 0.51626 | 0.10402 | 25.8 | #N/A | 100 | 8411 | 90.85 | 26.57
2021-08-02 18:45 | 0.093793 | 24.71 | 0.10792 | 25.2 | 0.16441 | 24.8 | 0.51595 | 0.10402 | 25.8 | #N/A | 100 | 8404 | 90.86 | 26.02
2021-08-02 19:00 | 0.093558 | 24.55 | 0.10792 | 25.2 | 0.16418 | 24.64 | 0.51349 | 0.10406 | 25.78 | #N/A | 100 | 8398 | 90.88 | 25.38
2021-08-02 19:15 | 0.093558 | 24.4 | 0.10792 | 25.2 | 0.16406 | 24.51 | 0.51179 | 0.10409 | 25.7 | #N/A | 100 | 8392 | 90.89 | 24.55
2021-08-02 19:30 | 0.093558 | 24.31 | 0.10792 | 25.2 | 0.16391 | 24.41 | 0.51368 | 0.10406 | 25.7 | #N/A | 100 | 8389 | 90.9 | 23.48
2021-08-02 19:45 | 0.093793 | 24.21 | 0.10792 | 25.2 | 0.16375 | 24.29 | 0.51208 | 0.10413 | 25.6 | #N/A | 100 | 8383 | 90.91 | 22.16
2021-08-02 20:00 | 0.093558 | 24.07 | 0.10792 | 25.19 | 0.16364 | 24.15 | 0.50806 | 0.10417 | 25.57 | #N/A | 100 | 8379 | 90.92 | 20.9
2021-08-02 20:15 | 0.093558 | 23.93 | 0.10792 | 25.11 | 0.1636 | 23.99 | 0.50856 | 0.10425 | 25.5 | #N/A | 100 | 8379 | 90.93 | 19.9
2021-08-02 20:30 | 0.093558 | 23.74 | 0.10792 | 25.1 | 0.16348 | 23.83 | 0.50812 | 0.10433 | 25.46 | #N/A | 100 | 8371 | 90.96 | 19.17
2021-08-02 20:45 | 0.093558 | 23.61 | 0.10769 | 25.1 | 0.16356 | 23.66 | 0.50713 | 0.1044 | 25.4 | #N/A | 100 | 8369 | 90.98 | 18.66
2021-08-02 21:00 | 0.093558 | 23.43 | 0.10769 | 25.08 | 0.16337 | 23.48 | 0.50697 | 0.10429 | 25.3 | #N/A | 100 | 8368 | 91 | 18.37
2021-08-02 21:15 | 0.093558 | 23.25 | 0.10792 | 25 | 0.16337 | 23.3 | 0.5074 | 0.10448 | 25.25 | #N/A | 100 | 8365 | 91.02 | 18.34
2021-08-02 21:30 | 0.093558 | 23.08 | 0.10769 | 25 | 0.16325 | 23.1 | 0.50589 | 0.10448 | 25.18 | #N/A | 100 | 8361 | 91.03 | 18.09
2021-08-02 21:45 | 0.093323 | 22.88 | 0.10769 | 24.9 | 0.16321 | 22.91 | 0.50529 | 0.10456 | 25.1 | #N/A | 100 | 8357 | 91.04 | 17.65
2021-08-02 22:00 | 0.093323 | 22.75 | 0.10747 | 24.89 | 0.16313 | 22.75 | 0.50358 | 0.10464 | 25.01 | #N/A | 100 | 8358 | 91.05 | 17.22
2021-08-02 22:15 | 0.093089 | 22.6 | 0.10747 | 24.8 | 0.16306 | 22.59 | 0.50303 | 0.10468 | 24.93 | #N/A | 100 | 8357 | 91.07 | 16.71
2021-08-02 22:30 | 0.093089 | 22.47 | 0.10747 | 24.75 | 0.16306 | 22.46 | 0.50333 | 0.10483 | 24.85 | #N/A | 100 | 8357 | 91.08 | 16.29
2021-08-02 22:45 | 0.093089 | 22.35 | 0.10747 | 24.7 | 0.16298 | 22.36 | 0.50496 | 0.10479 | 24.76 | #N/A | 100 | 8354 | 91.09 | 15.95
2021-08-02 23:00 | 0.093089 | 22.24 | 0.10747 | 24.6 | 0.1629 | 22.27 | 0.50078 | 0.10483 | 24.69 | #N/A | 100 | 8352 | 91.09 | 15.7
2021-08-02 23:15 | 0.092854 | 22.11 | 0.10747 | 24.56 | 0.16286 | 22.15 | 0.49887 | 0.10495 | 24.59 | #N/A | 100 | 8323 | 91.1 | 15.62
2021-08-02 23:30 | 0.092854 | 22.01 | 0.10747 | 24.49 | 0.1629 | 22.05 | 0.50014 | 0.10503 | 24.5 | #N/A | 100 | 8332 | 91.1 | 15.43
2021-08-02 23:45 | 0.092619 | 21.91 | 0.10747 | 24.41 | 0.16275 | 21.93 | 0.49858 | 0.1051 | 24.41 | #N/A | 100 | 8333 | 91.1 | 15.22
2021-08-03 | 0.092619 | 21.8 | 0.10747 | 24.36 | 0.16263 | 21.83 | 0.50031 | 0.10514 | 24.32 | #N/A | 100 | 8334 | 91.09 | 15.05
2021-08-03 00:15 | 0.092384 | 21.7 | 0.10747 | 24.3 | 0.16263 | 21.71 | 0.49944 | 0.10522 | 24.25 | #N/A | 100 | 8333 | 91.09 | 14.79
2021-08-03 00:30 | 0.092149 | 21.61 | 0.10747 | 24.21 | 0.16255 | 21.62 | 0.49988 | 0.1053 | 24.15 | #N/A | 100 | 8330 | 91.09 | 14.66
2021-08-03 00:45 | 0.092149 | 21.5 | 0.10747 | 24.16 | 0.16243 | 21.53 | 0.50044 | 0.1053 | 24.08 | #N/A | 100 | 8331 | 91.07 | 14.59
2021-08-03 01:00 | 0.092149 | 21.39 | 0.10747 | 24.1 | 0.16243 | 21.43 | 0.50067 | 0.10537 | 23.99 | #N/A | 100 | 8330 | 91.06 | 14.42
2021-08-03 01:15 | 0.092149 | 21.31 | 0.10747 | 24.03 | 0.16224 | 21.34 | 0.49802 | 0.10549 | 23.9 | #N/A | 100 | 8330 | 91.05 | 14.32
2021-08-03 01:30 | 0.092149 | 21.22 | 0.10747 | 23.98 | 0.16224 | 21.23 | 0.49827 | 0.10549 | 23.83 | #N/A | 100 | 8327 | 91.04 | 14.29
2021-08-03 01:45 | 0.091913 | 21.11 | 0.10724 | 23.89 | 0.16216 | 21.11 | 0.50224 | 0.10565 | 23.75 | #N/A | 100 | 8324 | 91.04 | 14.13
2021-08-03 02:00 | 0.091913 | 21.03 | 0.10747 | 23.82 | 0.16209 | 21 | 0.50043 | 0.10569 | 23.67 | #N/A | 100 | 8327 | 91.03 | 13.95
2021-08-03 02:15 | 0.091913 | 20.96 | 0.10724 | 23.78 | 0.16209 | 20.91 | 0.49833 | 0.10572 | 23.59 | #N/A | 100 | 8325 | 91.02 | 13.78
2021-08-03 02:30 | 0.091678 | 20.87 | 0.10724 | 23.7 | 0.16205 | 20.82 | 0.49981 | 0.10576 | 23.5 | #N/A | 100 | 8326 | 91.01 | 13.76
2021-08-03 02:45 | 0.091678 | 20.77 | 0.10724 | 23.65 | 0.16189 | 20.71 | 0.50169 | 0.10584 | 23.43 | #N/A | 100 | 8321 | 91 | 13.61
2021-08-03 03:00 | 0.091678 | 20.67 | 0.10724 | 23.51 | 0.16185 | 20.63 | 0.49739 | 0.10592 | 23.36 | #N/A | 100 | 8323 | 90.99 | 13.63
2021-08-03 03:15 | 0.091678 | 20.61 | 0.10701 | 23.47 | 0.16178 | 20.52 | 0.50018 | 0.10607 | 23.28 | #N/A | 100 | 8323 | 90.99 | 13.55
2021-08-03 03:30 | 0.091678 | 20.49 | 0.10701 | 23.4 | 0.16181 | 20.43 | 0.50027 | 0.10607 | 23.2 | #N/A | 100 | 8316 | 90.98 | 13.36
2021-08-03 03:45 | 0.091678 | 20.41 | 0.10701 | 23.33 | 0.1617 | 20.33 | 0.49855 | 0.10623 | 23.12 | #N/A | 100 | 8320 | 90.96 | 13.27
2021-08-03 04:00 | 0.091442 | 20.35 | 0.10678 | 23.27 | 0.16174 | 20.25 | 0.49862 | 0.10623 | 23.03 | #N/A | 100 | 8319 | 90.96 | 13.22
2021-08-03 04:15 | 0.091442 | 20.26 | 0.10678 | 23.2 | 0.16162 | 20.18 | 0.49914 | 0.10631 | 22.97 | #N/A | 100 | 8318 | 90.96 | 13.09
2021-08-03 04:30 | 0.091442 | 20.2 | 0.10655 | 23.15 | 0.16166 | 20.1 | 0.4992 | 0.10638 | 22.9 | #N/A | 100 | 8317 | 90.96 | 12.96
2021-08-03 04:45 | 0.091207 | 20.11 | 0.10655 | 23.1 | 0.16154 | 20.01 | 0.49977 | 0.10642 | 22.8 | #N/A | 100 | 8315 | 90.95 | 12.95
2021-08-03 05:00 | 0.091207 | 20.05 | 0.10655 | 23.02 | 0.16154 | 19.93 | 0.49995 | 0.10654 | 22.74 | #N/A | 100 | 8313 | 90.96 | 13.04
2021-08-03 05:15 | 0.091207 | 19.95 | 0.10655 | 22.96 | 0.16147 | 19.83 | 0.49697 | 0.10654 | 22.67 | #N/A | 100 | 8312 | 90.96 | 13.05
2021-08-03 05:30 | 0.091207 | 19.87 | 0.10632 | 22.9 | 0.1615 | 19.76 | 0.49359 | 0.10669 | 22.6 | #N/A | 100 | 8311 | 90.97 | 12.99
2021-08-03 05:45 | 0.091207 | 19.81 | 0.10632 | 22.82 | 0.16143 | 19.69 | 0.49285 | 0.10669 | 22.51 | #N/A | 100 | 8310 | 90.97 | 12.84
2021-08-03 06:00 | 0.090971 | 19.74 | 0.10632 | 22.79 | 0.16143 | 19.6 | 0.49533 | 0.10677 | 22.44 | #N/A | 100 | 8310 | 90.98 | 12.83
2021-08-03 06:15 | 0.090971 | 19.66 | 0.10609 | 22.7 | 0.16143 | 19.52 | 0.49324 | 0.10685 | 22.39 | #N/A | 100 | 8310 | 90.99 | 12.77
2021-08-03 06:30 | 0.090736 | 19.61 | 0.10609 | 22.67 | 0.16139 | 19.49 | 0.49342 | 0.10689 | 22.3 | #N/A | 100 | 8309 | 91 | 13.2
2021-08-03 06:45 | 0.090736 | 19.56 | 0.10609 | 22.6 | 0.16131 | 19.4 | 0.49386 | 0.107 | 22.23 | #N/A | 100 | 8308 | 91.01 | 13.93
2021-08-03 07:00 | 0.090736 | 19.57 | 0.10609 | 22.52 | 0.16127 | 19.43 | 0.49391 | 0.10704 | 22.2 | #N/A | 100 | 8309 | 91.01 | 14.89
2021-08-03 07:15 | 0.090736 | 19.6 | 0.10609 | 22.49 | 0.16119 | 19.51 | 0.49397 | 0.10704 | 22.1 | #N/A | 100 | 8310 | 91.02 | 15.94
2021-08-03 07:30 | 0.090736 | 19.69 | 0.10609 | 22.41 | 0.16112 | 19.64 | 0.49391 | 0.10712 | 22.07 | #N/A | 100 | 8314 | 91.03 | 16.86
2021-08-03 07:45 | 0.090736 | 19.86 | 0.10609 | 22.39 | 0.161 | 19.82 | 0.49272 | 0.1072 | 22 | #N/A | 100 | 8318 | 91.04 | 17.73
2021-08-03 08:00 | 0.090736 | 20.12 | 0.10609 | 22.31 | 0.16088 | 20.07 | 0.49251 | 0.10728 | 21.95 | #N/A | 100 | 8323 | 91.04 | 18.69
2021-08-03 08:15 | 0.090736 | 20.49 | 0.10609 | 22.3 | 0.16061 | 20.37 | 0.4938 | 0.10728 | 21.9 | #N/A | 100 | 8328 | 91.04 | 20.09
2021-08-03 08:30 | 0.0905 | 21.03 | 0.10609 | 22.27 | 0.16034 | 20.92 | 0.49566 | 0.10728 | 21.9 | #N/A | 100 | 8334 | 91.04 | 21.46
2021-08-03 08:45 | 0.090264 | 21.59 | 0.10609 | 22.21 | 0.15995 | 21.66 | 0.49403 | 0.10724 | 21.9 | #N/A | 100 | 8342 | 91.04 | 22.92
2021-08-03 09:00 | 0.090028 | 22.18 | 0.10609 | 22.22 | 0.15956 | 22.43 | 0.49234 | 0.1072 | 21.9 | #N/A | 100 | 8353 | 91.02 | 24.1
2021-08-03 09:15 | 0.089555 | 22.75 | 0.10609 | 22.28 | 0.1591 | 23.17 | 0.49098 | 0.10716 | 22 | #N/A | 100 | 8368 | 91.01 | 25.1
2021-08-03 09:30 | 0.089083 | 23.17 | 0.10609 | 22.3 | 0.15856 | 23.87 | 0.48771 | 0.10712 | 22.08 | #N/A | 100 | 8377 | 91 | 26.17
2021-08-03 09:45 | 0.088846 | 23.56 | 0.10609 | 22.35 | 0.15813 | 24.54 | 0.48417 | 0.10704 | 22.19 | #N/A | 100 | 8390 | 90.99 | 27.12
2021-08-03 10:00 | 0.08861 | 23.92 | 0.10609 | 22.4 | 0.15755 | 25.15 | 0.48464 | 0.10689 | 22.33 | #N/A | 100 | 8398 | 90.99 | 27.71
2021-08-03 10:15 | 0.088373 | 24.2 | 0.10609 | 22.5 | 0.15708 | 25.67 | 0.4805 | 0.10681 | 22.49 | #N/A | 100 | 8412 | 91 | 28.26
2021-08-03 10:30 | 0.088136 | 24.44 | 0.10609 | 22.59 | 0.1565 | 26.15 | 0.48018 | 0.10662 | 22.69 | #N/A | 100 | 8420 | 90.99 | 28.33
2021-08-03 10:45 | 0.087662 | 24.63 | 0.10632 | 22.71 | 0.15607 | 26.58 | 0.47838 | 0.10654 | 22.89 | #N/A | 100 | 8430 | 90.99 | 28.64
2021-08-03 11:00 | 0.087425 | 24.8 | 0.10655 | 22.82 | 0.15565 | 26.95 | 0.47454 | 0.10631 | 23.11 | #N/A | 100 | 8439 | 90.99 | 28.64
2021-08-03 11:15 | 0.087188 | 24.86 | 0.10678 | 22.93 | 0.1551 | 27.23 | 0.47241 | 0.10623 | 23.32 | #N/A | 100 | 8448 | 90.97 | 29.11
2021-08-03 11:30 | 0.086713 | 24.92 | 0.10678 | 23.05 | 0.15472 | 27.43 | 0.47215 | 0.10615 | 23.54 | #N/A | 100 | 8455 | 90.96 | 29.04
2021-08-03 11:45 | 0.086238 | 24.91 | 0.10701 | 23.17 | 0.15429 | 27.41 | 0.46711 | 0.10596 | 23.76 | #N/A | 100 | 8466 | 90.95 | 28.86
2021-08-03 12:00 | 0.085763 | 24.82 | 0.10701 | 23.31 | 0.15386 | 27.3 | 0.46769 | 0.1058 | 23.96 | #N/A | 100 | 8472 | 90.93 | 28.76
2021-08-03 12:15 | 0.085287 | 24.74 | 0.10724 | 23.43 | 0.15344 | 27.11 | 0.46631 | 0.10572 | 24.15 | #N/A | 100 | 8478 | 90.92 | 28.67
2021-08-03 12:30 | 0.084573 | 24.62 | 0.10747 | 23.54 | 0.15301 | 26.79 | 0.46631 | 0.10553 | 24.34 | #N/A | 100 | 8482 | 90.9 | 28.81
2021-08-03 12:45 | 0.084096 | 24.53 | 0.10747 | 23.67 | 0.1527 | 26.54 | 0.46684 | 0.10545 | 24.49 | #N/A | 100 | 8483 | 90.89 | 28.92
2021-08-03 13:00 | 0.083857 | 24.53 | 0.10747 | 23.75 | 0.15231 | 26.4 | 0.46848 | 0.1053 | 24.64 | #N/A | 100 | 8485 | 90.88 | 29.15
2021-08-03 13:15 | 0.083141 | 24.59 | 0.10747 | 23.82 | 0.15196 | 26.31 | 0.4688 | 0.10522 | 24.74 | #N/A | 100 | 8483 | 90.86 | 29.38
2021-08-03 13:30 | 0.082902 | 24.6 | 0.10747 | 23.87 | 0.15138 | 26.25 | 0.4688 | 0.10495 | 24.85 | #N/A | 100 | 8485 | 90.85 | 29.31
2021-08-03 13:45 | 0.082663 | 24.6 | 0.10747 | 23.91 | 0.15111 | 26.14 | 0.47109 | 0.10483 | 24.93 | #N/A | 100 | 8490 | 90.83 | 29.37
2021-08-03 14:00 | 0.082185 | 24.61 | 0.10747 | 23.99 | 0.1508 | 26.1 | 0.46795 | 0.10464 | 25 | #N/A | 100 | 8494 | 90.82 | 30.04
2021-08-03 14:15 | 0.081706 | 24.67 | 0.10747 | 24.01 | 0.15037 | 26.1 | 0.47055 | 0.10448 | 25.1 | #N/A | 100 | 8494 | 90.81 | 30.24
2021-08-03 14:30 | 0.081467 | 24.73 | 0.10747 | 24.09 | 0.15018 | 26 | 0.47148 | 0.1044 | 25.12 | #N/A | 100 | 8489 | 90.8 | 29.97
2021-08-03 14:45 | 0.081227 | 24.78 | 0.10747 | 24.1 | 0.14987 | 25.89 | #N/A | 0.10425 | 25.2 | #N/A | 100 | 8489 | 90.79 | 29.68
2021-08-03 15:00 | 0.080748 | 24.81 | 0.10747 | 24.17 | 0.14956 | 25.79 | #N/A | 0.10417 | 25.22 | #N/A | 100 | 8489 | 90.77 | 29.7
2021-08-03 15:15 | 0.080268 | 24.89 | 0.10747 | 24.2 | 0.14921 | 25.7 | #N/A | 0.10402 | 25.3 | #N/A | 100 | 8487 | 90.76 | 29.77
2021-08-03 15:30 | 0.080028 | 24.9 | 0.10747 | 24.23 | 0.14901 | 25.61 | #N/A | 0.10382 | 25.3 | #N/A | 100 | 8486 | 90.75 | 29.49
2021-08-03 15:45 | 0.079787 | 24.87 | 0.10747 | 24.3 | 0.1487 | 25.47 | #N/A | 0.10367 | 25.3 | #N/A | 100 | 8482 | 90.73 | 29.39
2021-08-03 16:00 | 0.079787 | 24.8 | 0.10747 | 24.3 | 0.14843 | 25.4 | #N/A | 0.10355 | 25.3 | #N/A | 100 | 8483 | 90.71 | 29.41
2021-08-03 16:15 | 0.079307 | 24.8 | 0.10747 | 24.36 | 0.14824 | 25.31 | #N/A | 0.1034 | 25.3 | #N/A | 100 | 8472 | 90.7 | 29.35
2021-08-03 16:30 | 0.079066 | 24.8 | 0.10747 | 24.4 | 0.14797 | 25.28 | #N/A | 0.10328 | 25.3 | #N/A | 100 | 8464 | 90.69 | 29.22
2021-08-03 16:45 | 0.078826 | 24.79 | 0.10747 | 24.4 | 0.14785 | 25.2 | #N/A | 0.10312 | 25.3 | #N/A | 100 | 8462 | 90.68 | 29.11
2021-08-03 17:00 | 0.078585 | 24.85 | 0.10747 | 24.47 | 0.14769 | 25.12 | #N/A | 0.10297 | 25.3 | #N/A | 100 | 8453 | 90.67 | 29.11
2021-08-03 17:15 | 0.078585 | 25 | 0.10747 | 24.5 | 0.14746 | 25.1 | #N/A | 0.10289 | 25.3 | #N/A | 100 | 8446 | 90.66 | 29.01
2021-08-03 17:30 | 0.078344 | 25.09 | 0.10747 | 24.5 | 0.14731 | 25.1 | #N/A | 0.10281 | 25.3 | #N/A | 100 | 8440 | 90.66 | 28.88
2021-08-03 17:45 | 0.078344 | 25.09 | 0.10747 | 24.5 | 0.14719 | 25.1 | #N/A | 0.10278 | 25.3 | #N/A | 100 | 8433 | 90.65 | 28.79
2021-08-03 18:00 | 0.078344 | 25.03 | 0.10747 | 24.57 | 0.14711 | 25.01 | #N/A | 0.10266 | 25.3 | #N/A | 100 | 8424 | 90.65 | 28.58
2021-08-03 18:15 | 0.078344 | 24.98 | 0.10769 | 24.6 | 0.14692 | 25 | #N/A | 0.10254 | 25.3 | #N/A | 100 | 8418 | 90.65 | 28.43
2021-08-03 18:30 | 0.078344 | 24.89 | 0.10769 | 24.6 | 0.14684 | 24.97 | #N/A | 0.10254 | 25.3 | #N/A | 100 | 8415 | 90.65 | 27.97
2021-08-03 18:45 | 0.078344 | 24.83 | 0.10769 | 24.6 | 0.14676 | 24.9 | #N/A | 0.1025 | 25.29 | #N/A | 100 | 8406 | 90.66 | 27.31
2021-08-03 19:00 | 0.078344 | 24.73 | 0.10769 | 24.63 | 0.14665 | 24.83 | #N/A | 0.10247 | 25.2 | #N/A | 100 | 8398 | 90.67 | 26.51
2021-08-03 19:15 | 0.078344 | 24.61 | 0.10792 | 24.7 | 0.14661 | 24.73 | #N/A | 0.10243 | 25.2 | #N/A | 100 | 8389 | 90.67 | 25.29
2021-08-03 19:30 | 0.078344 | 24.45 | 0.10792 | 24.7 | 0.14649 | 24.59 | #N/A | 0.10247 | 25.2 | #N/A | 100 | 8386 | 90.69 | 23.86
2021-08-03 19:45 | 0.078585 | 24.29 | 0.10792 | 24.7 | 0.14653 | 24.43 | #N/A | 0.10247 | 25.2 | #N/A | 100 | 8383 | 90.69 | 22.28
2021-08-03 20:00 | 0.078585 | 24.1 | 0.10792 | 24.7 | 0.14653 | 24.23 | #N/A | 0.10243 | 25.15 | #N/A | 100 | 8379 | 90.7 | 20.81
2021-08-03 20:15 | 0.078585 | 23.89 | 0.10792 | 24.7 | 0.14649 | 24.01 | #N/A | 0.10239 | 25.1 | #N/A | 100 | 8375 | 90.72 | 19.63
2021-08-03 20:30 | 0.078585 | 23.68 | 0.10792 | 24.7 | 0.14634 | 23.8 | #N/A | 0.10243 | 25.1 | #N/A | 100 | 8370 | 90.73 | 18.66
2021-08-03 20:45 | 0.078826 | 23.46 | 0.10792 | 24.61 | 0.14638 | 23.6 | #N/A | 0.10243 | 25.01 | #N/A | 100 | 8367 | 90.74 | 17.96
2021-08-03 21:00 | 0.078826 | 23.27 | 0.10792 | 24.6 | 0.14634 | 23.41 | #N/A | 0.10247 | 24.99 | #N/A | 100 | 8363 | 90.77 | 17.36
2021-08-03 21:15 | 0.078826 | 23.09 | 0.10792 | 24.6 | 0.1463 | 23.2 | #N/A | 0.10247 | 24.9 | #N/A | 100 | 8361 | 90.79 | 16.9
2021-08-03 21:30 | 0.078826 | 22.88 | 0.10769 | 24.53 | 0.14634 | 22.99 | #N/A | 0.10247 | 24.84 | #N/A | 100 | 8362 | 90.81 | 16.49
2021-08-03 21:45 | 0.078826 | 22.71 | 0.10792 | 24.5 | 0.14638 | 22.79 | #N/A | 0.1025 | 24.76 | #N/A | 100 | 8357 | 90.83 | 16.17
2021-08-03 22:00 | 0.078826 | 22.53 | 0.10769 | 24.44 | 0.14626 | 22.61 | #N/A | 0.10247 | 24.69 | #N/A | 100 | 8355 | 90.84 | 16.04
2021-08-03 22:15 | 0.078826 | 22.35 | 0.10769 | 24.39 | 0.14626 | 22.41 | #N/A | 0.10247 | 24.6 | #N/A | 100 | 8357 | 90.85 | 15.81
2021-08-03 22:30 | 0.078585 | 22.25 | 0.10747 | 24.3 | 0.14626 | 22.26 | #N/A | 0.1025 | 24.5 | #N/A | 100 | 8353 | 90.87 | 15.5
2021-08-03 22:45 | 0.078585 | 22.07 | 0.10747 | 24.29 | 0.14622 | 22.13 | #N/A | 0.10247 | 24.42 | #N/A | 100 | 8354 | 90.87 | 15.29
2021-08-03 23:00 | 0.078344 | 21.96 | 0.10747 | 24.2 | 0.14614 | 22.02 | #N/A | 0.10235 | 24.32 | #N/A | 100 | 8355 | 90.9 | 15.07
2021-08-03 23:15 | 0.078585 | 21.83 | 0.10747 | 24.12 | 0.14607 | 21.89 | #N/A | 0.1025 | 24.24 | #N/A | 100 | 8327 | 90.92 | 15.05
2021-08-03 23:30 | 0.078344 | 21.71 | 0.10747 | 24.07 | 0.1461 | 21.76 | #N/A | 0.1025 | 24.14 | #N/A | 100 | 8336 | 90.92 | 14.88
2021-08-03 23:45 | 0.078344 | 21.61 | 0.10747 | 24.01 | 0.14607 | 21.65 | #N/A | 0.10247 | 24.06 | #N/A | 100 | 8337 | 90.93 | 14.66
2021-08-04 | 0.078344 | 21.47 | 0.10747 | 23.93 | 0.14603 | 21.54 | #N/A | 0.10258 | 23.96 | #N/A | 100 | 8336 | 90.93 | 14.52
2021-08-04 00:15 | 0.078344 | 21.35 | 0.10747 | 23.87 | 0.14599 | 21.42 | #N/A | 0.10258 | 23.89 | #N/A | 100 | 8338 | 90.92 | 14.42
2021-08-04 00:30 | 0.078344 | 21.25 | 0.10747 | 23.8 | 0.14603 | 21.31 | #N/A | 0.10258 | 23.79 | #N/A | 100 | 8334 | 90.92 | 14.27
2021-08-04 00:45 | 0.078344 | 21.16 | 0.10747 | 23.72 | 0.14591 | 21.19 | #N/A | 0.10258 | 23.7 | #N/A | 100 | 8333 | 90.91 | 14.15
2021-08-04 01:00 | 0.078344 | 21.05 | 0.10747 | 23.67 | 0.14591 | 21.08 | #N/A | 0.10258 | 23.62 | #N/A | 100 | 8334 | 90.9 | 14.08
2021-08-04 01:15 | 0.078344 | 20.97 | 0.10747 | 23.54 | 0.14583 | 20.99 | #N/A | 0.10258 | 23.53 | #N/A | 100 | 8330 | 90.9 | 13.95
2021-08-04 01:30 | 0.078344 | 20.85 | 0.10747 | 23.49 | 0.14576 | 20.89 | #N/A | 0.10258 | 23.45 | #N/A | 100 | 8332 | 90.88 | 13.81
2021-08-04 01:45 | 0.078344 | 20.76 | 0.10747 | 23.4 | 0.14576 | 20.77 | #N/A | 0.10266 | 23.39 | #N/A | 100 | 8329 | 90.87 | 13.76
2021-08-04 02:00 | 0.078104 | 20.67 | 0.10747 | 23.37 | 0.14568 | 20.69 | #N/A | 0.10262 | 23.3 | #N/A | 100 | 8329 | 90.87 | 13.58
2021-08-04 02:15 | 0.078104 | 20.57 | 0.10747 | 23.3 | 0.14564 | 20.57 | #N/A | 0.10262 | 23.2 | #N/A | 100 | 8330 | 90.85 | 13.51
2021-08-04 02:30 | 0.078104 | 20.46 | 0.10724 | 23.21 | 0.1456 | 20.48 | #N/A | 0.10274 | 23.14 | #N/A | 100 | 8330 | 90.85 | 13.4
2021-08-04 02:45 | 0.077863 | 20.39 | 0.10701 | 23.17 | 0.14556 | 20.39 | #N/A | 0.10258 | 23.05 | #N/A | 100 | 8327 | 90.83 | 13.22
2021-08-04 03:00 | 0.077863 | 20.29 | 0.10724 | 23.1 | 0.14552 | 20.29 | #N/A | 0.1027 | 22.99 | #N/A | 100 | 8324 | 90.82 | 13.18
2021-08-04 03:15 | 0.077863 | 20.21 | 0.10701 | 23.03 | 0.14552 | 20.2 | #N/A | 0.10266 | 22.9 | #N/A | 100 | 8329 | 90.83 | 13.08
2021-08-04 03:30 | 0.077863 | 20.14 | 0.10701 | 22.98 | 0.14541 | 20.11 | #N/A | 0.10266 | 22.81 | #N/A | 100 | 8321 | 90.85 | 13.09
2021-08-04 03:45 | 0.077622 | 20.06 | 0.10678 | 22.9 | 0.14537 | 20.02 | #N/A | 0.10274 | 22.75 | #N/A | 100 | 8323 | 90.86 | 13.14
2021-08-04 04:00 | 0.077622 | 19.97 | 0.10678 | 22.84 | 0.14548 | 19.96 | #N/A | 0.10266 | 22.67 | #N/A | 100 | 8322 | 90.87 | 13.01
2021-08-04 04:15 | 0.077863 | 19.88 | 0.10678 | 22.8 | 0.14537 | 19.87 | #N/A | 0.10278 | 22.6 | #N/A | 100 | 8321 | 90.86 | 13.06
2021-08-04 04:30 | 0.077622 | 19.81 | 0.10655 | 22.71 | 0.14537 | 19.8 | #N/A | 0.10281 | 22.51 | #N/A | 100 | 8317 | 90.87 | 13.03
2021-08-04 04:45 | 0.077622 | 19.76 | 0.10655 | 22.67 | 0.14533 | 19.71 | #N/A | 0.10281 | 22.43 | #N/A | 100 | 8315 | 90.87 | 13.06
2021-08-04 05:00 | 0.07738 | 19.69 | 0.10655 | 22.6 | 0.14525 | 19.64 | #N/A | 0.10278 | 22.39 | #N/A | 100 | 8317 | 90.87 | 13.07
2021-08-04 05:15 | 0.07738 | 19.61 | 0.10632 | 22.52 | 0.14525 | 19.6 | #N/A | 0.10278 | 22.3 | #N/A | 100 | 8314 | 90.88 | 13.07
2021-08-04 05:30 | 0.07738 | 19.57 | 0.10632 | 22.5 | 0.14525 | 19.5 | #N/A | 0.10285 | 22.23 | #N/A | 100 | 8316 | 90.88 | 13.19
2021-08-04 05:45 | 0.07738 | 19.5 | 0.10609 | 22.4 | 0.14521 | 19.45 | #N/A | 0.10285 | 22.19 | #N/A | 100 | 8314 | 90.89 | 13.24
2021-08-04 06:00 | 0.07738 | 19.43 | 0.10609 | 22.37 | 0.14521 | 19.4 | #N/A | 0.10285 | 22.1 | #N/A | 100 | 8313 | 90.89 | 13.22
2021-08-04 06:15 | 0.077139 | 19.4 | 0.10609 | 22.3 | 0.1451 | 19.33 | #N/A | 0.10289 | 22.05 | #N/A | 100 | 8313 | 90.89 | 13.29
2021-08-04 06:30 | 0.077139 | 19.39 | 0.10609 | 22.25 | 0.1451 | 19.3 | #N/A | 0.10293 | 22 | #N/A | 100 | 8313 | 90.9 | 13.55
2021-08-04 06:45 | 0.077139 | 19.38 | 0.10609 | 22.2 | 0.14506 | 19.3 | #N/A | 0.10289 | 21.9 | #N/A | 100 | 8312 | 90.9 | 14.17
2021-08-04 07:00 | 0.077139 | 19.38 | 0.10609 | 22.13 | 0.14498 | 19.32 | #N/A | 0.10289 | 21.87 | #N/A | 100 | 8313 | 90.9 | 15.05
2021-08-04 07:15 | 0.077139 | 19.43 | 0.10609 | 22.1 | 0.14494 | 19.41 | #N/A | 0.10293 | 21.8 | #N/A | 100 | 8312 | 90.91 | 15.75
2021-08-04 07:30 | 0.077139 | 19.55 | 0.10609 | 22.03 | 0.14486 | 19.54 | #N/A | 0.10297 | 21.74 | #N/A | 100 | 8316 | 90.91 | 16.54
2021-08-04 07:45 | 0.077139 | 19.66 | 0.10609 | 22 | 0.14479 | 19.7 | #N/A | 0.10289 | 21.7 | #N/A | 100 | 8317 | 90.91 | 17.22
2021-08-04 08:00 | 0.07738 | 19.85 | 0.10609 | 21.99 | 0.14467 | 19.9 | #N/A | 0.10297 | 21.7 | #N/A | 100 | 8324 | 90.91 | 17.98
2021-08-04 08:15 | 0.07738 | 20.09 | 0.10609 | 21.9 | 0.14459 | 20.1 | #N/A | 0.10293 | 21.62 | #N/A | 100 | 8323 | 90.92 | 18.9
2021-08-04 08:30 | 0.076898 | 20.37 | 0.10609 | 21.9 | 0.14436 | 20.41 | #N/A | 0.10289 | 21.6 | #N/A | 100 | 8335 | 90.92 | 20.1
2021-08-04 08:45 | 0.076898 | 20.79 | 0.10609 | 21.9 | 0.1442 | 20.97 | #N/A | 0.10289 | 21.6 | #N/A | 100 | 8344 | 90.92 | 21.53
2021-08-04 09:00 | 0.076898 | 21.37 | 0.10609 | 21.9 | 0.14393 | 21.67 | #N/A | 0.10281 | 21.62 | #N/A | 100 | 8353 | 90.91 | 22.79
2021-08-04 09:15 | 0.076415 | 21.92 | 0.10609 | 21.9 | 0.14354 | 22.38 | #N/A | 0.1027 | 21.7 | #N/A | 100 | 8366 | 90.91 | 24.05
2021-08-04 09:30 | 0.07569 | 22.43 | 0.10609 | 21.9 | 0.14327 | 23.11 | #N/A | 0.10266 | 21.73 | #N/A | 100 | 8379 | 90.9 | 25.35
2021-08-04 09:45 | 0.075448 | 22.87 | 0.10609 | 21.95 | 0.14296 | 23.81 | #N/A | 0.10247 | 21.83 | #N/A | 100 | 8385 | 90.91 | 26.17
2021-08-04 10:00 | 0.075206 | 23.26 | 0.10609 | 22 | 0.14257 | 24.43 | #N/A | 0.10235 | 21.95 | #N/A | 100 | 8402 | 90.91 | 26.68
2021-08-04 10:15 | 0.074721 | 23.61 | 0.10609 | 22.07 | 0.14207 | 24.97 | #N/A | 0.10227 | 22.11 | #N/A | 100 | 8409 | 90.92 | 27.21
2021-08-04 10:30 | 0.074479 | 23.88 | 0.10609 | 22.15 | 0.14188 | 25.47 | #N/A | 0.10216 | 22.25 | #N/A | 100 | 8422 | 90.91 | 27.67
2021-08-04 10:45 | 0.073994 | 24.14 | 0.10609 | 22.24 | 0.14149 | 25.94 | #N/A | 0.10196 | 22.45 | #N/A | 100 | 8432 | 90.92 | 27.84
2021-08-04 11:00 | 0.073994 | 24.31 | 0.10609 | 22.35 | 0.1411 | 26.32 | #N/A | 0.10188 | 22.64 | #N/A | 100 | 8441 | 90.92 | 28.16
2021-08-04 11:15 | 0.073509 | 24.4 | 0.10609 | 22.46 | 0.14075 | 26.66 | #N/A | 0.10169 | 22.86 | #N/A | 100 | 8450 | 90.93 | 28.91
2021-08-04 11:30 | 0.073023 | 24.49 | 0.10609 | 22.58 | 0.14036 | 27.04 | #N/A | 0.10153 | 23.08 | #N/A | 100 | 8458 | 90.92 | 29.63
2021-08-04 11:45 | 0.072537 | 24.63 | 0.10632 | 22.72 | 0.14001 | 27.29 | #N/A | 0.10138 | 23.29 | #N/A | 100 | 8458 | 90.92 | 29.66
2021-08-04 12:00 | 0.072537 | 24.75 | 0.10655 | 22.84 | 0.1397 | 27.3 | #N/A | 0.10122 | 23.5 | #N/A | 100 | 8465 | 90.91 | 29.72
2021-08-04 12:15 | 0.072294 | 24.8 | 0.10655 | 22.95 | 0.13939 | 27.25 | #N/A | 0.10115 | 23.71 | #N/A | 100 | 8470 | 90.91 | 29.3
2021-08-04 12:30 | 0.071807 | 24.84 | 0.10678 | 23.07 | 0.13924 | 27.13 | #N/A | 0.10103 | 23.92 | #N/A | 100 | 8471 | 90.9 | 29.84
2021-08-04 12:45 | 0.07132 | 24.91 | 0.10701 | 23.19 | 0.13901 | 27.1 | #N/A | 0.10084 | 24.1 | #N/A | 100 | 8475 | 90.89 | 30.33
2021-08-04 13:00 | 0.071076 | 24.99 | 0.10701 | 23.29 | 0.13858 | 27.01 | #N/A | 0.10076 | 24.27 | #N/A | 100 | 8477 | 90.88 | 30.67
2021-08-04 13:15 | 0.071076 | 25.09 | 0.10701 | 23.39 | 0.13839 | 26.97 | #N/A | 0.1006 | 24.44 | #N/A | 100 | 8477 | 90.87 | 30.79
2021-08-04 13:30 | 0.070589 | 25.15 | 0.10724 | 23.48 | 0.13807 | 26.9 | #N/A | 0.10049 | 24.57 | #N/A | 100 | 8483 | 90.86 | 30.93
2021-08-04 13:45 | 0.070345 | 25.25 | 0.10747 | 23.57 | 0.1378 | 26.9 | #N/A | 0.10041 | 24.7 | #N/A | 100 | 8483 | 90.85 | 31.3
2021-08-04 14:00 | 0.070101 | 25.31 | 0.10747 | 23.7 | 0.13761 | 26.85 | #N/A | 0.10029 | 24.82 | #N/A | 100 | 8482 | 90.84 | 31.16
2021-08-04 14:15 | 0.069612 | 25.33 | 0.10747 | 23.77 | 0.13734 | 26.8 | #N/A | 0.10014 | 24.91 | #N/A | 100 | 8483 | 90.83 | 31.32
2021-08-04 14:30 | 0.069612 | 25.4 | 0.10747 | 23.85 | 0.13726 | 26.8 | #N/A | 0.099983 | 25 | #N/A | 100 | 8483 | 90.82 | 31.59
2021-08-04 14:45 | 0.069612 | 25.53 | 0.10747 | 23.93 | 0.13707 | 26.8 | #N/A | 0.099867 | 25.09 | #N/A | 100 | 8481 | 90.81 | 31.34
2021-08-04 15:00 | 0.069123 | 25.59 | 0.10747 | 24 | 0.13672 | 26.73 | #N/A | 0.09975 | 25.14 | #N/A | 100 | 8479 | 90.8 | 31.18
2021-08-04 15:15 | 0.068879 | 25.6 | 0.10747 | 24.07 | 0.1366 | 26.68 | #N/A | 0.099673 | 25.2 | #N/A | 100 | 8477 | 90.79 | 31.39
2021-08-04 15:30 | 0.068634 | 25.61 | 0.10747 | 24.13 | 0.13637 | 26.6 | #N/A | 0.099517 | 25.29 | #N/A | 100 | 8473 | 90.78 | 31.43
2021-08-04 15:45 | 0.068389 | 25.66 | 0.10747 | 24.2 | 0.13621 | 26.54 | #N/A | 0.099401 | 25.3 | #N/A | 100 | 8469 | 90.77 | 31.52
2021-08-04 16:00 | 0.068144 | 25.69 | 0.10747 | 24.26 | 0.1361 | 26.5 | #N/A | 0.099323 | 25.36 | #N/A | 100 | 8463 | 90.77 | 31.53
2021-08-04 16:15 | 0.068144 | 25.7 | 0.10747 | 24.3 | 0.1359 | 26.45 | #N/A | 0.099246 | 25.4 | #N/A | 100 | 8459 | 90.76 | 31.25
2021-08-04 16:30 | 0.068144 | 25.71 | 0.10747 | 24.38 | 0.13586 | 26.4 | #N/A | 0.099091 | 25.4 | #N/A | 100 | 8450 | 90.75 | 31.35
2021-08-04 16:45 | 0.068144 | 25.69 | 0.10747 | 24.4 | 0.13563 | 26.33 | #N/A | 0.099013 | 25.44 | #N/A | 100 | 8444 | 90.74 | 31.13
2021-08-04 17:00 | 0.067899 | 25.73 | 0.10747 | 24.49 | 0.13548 | 26.29 | #N/A | 0.098858 | 25.5 | #N/A | 100 | 8441 | 90.74 | 30.95
2021-08-04 17:15 | 0.067899 | 25.79 | 0.10747 | 24.5 | 0.1354 | 26.2 | #N/A | 0.098819 | 25.5 | #N/A | 100 | 8426 | 90.74 | 30.68
2021-08-04 17:30 | 0.067654 | 25.84 | 0.10747 | 24.55 | 0.13524 | 26.12 | #N/A | 0.09878 | 25.5 | #N/A | 100 | 8422 | 90.74 | 30.68
2021-08-04 17:45 | 0.067654 | 25.8 | 0.10747 | 24.6 | 0.13517 | 26.05 | #N/A | 0.098703 | 25.5 | #N/A | 100 | 8415 | 90.73 | 29.28
2021-08-04 18:00 | 0.067654 | 25.62 | 0.10747 | 24.6 | 0.13517 | 25.89 | #N/A | 0.098703 | 25.5 | #N/A | 100 | 8406 | 90.75 | 27.96
2021-08-04 18:15 | 0.067654 | 25.44 | 0.10747 | 24.65 | 0.13513 | 25.77 | #N/A | 0.098625 | 25.5 | #N/A | 100 | 8401 | 90.75 | 27.34
2021-08-04 18:30 | 0.067654 | 25.33 | 0.10747 | 24.7 | 0.13501 | 25.69 | #N/A | 0.098625 | 25.5 | #N/A | 100 | 8393 | 90.75 | 26.54
2021-08-04 18:45 | 0.067409 | 25.18 | 0.10747 | 24.7 | 0.13497 | 25.56 | #N/A | 0.098664 | 25.5 | #N/A | 100 | 8386 | 90.76 | 25.64
2021-08-04 19:00 | 0.067654 | 25.1 | 0.10769 | 24.7 | 0.13489 | 25.43 | #N/A | 0.098509 | 25.48 | #N/A | 100 | 8380 | 90.78 | 24.68
2021-08-04 19:15 | 0.067654 | 24.92 | 0.10747 | 24.7 | 0.13493 | 25.27 | #N/A | 0.098586 | 25.4 | #N/A | 100 | 8380 | 90.79 | 23.96
2021-08-04 19:30 | 0.067654 | 24.76 | 0.10769 | 24.7 | 0.13486 | 25.13 | #N/A | 0.098509 | 25.4 | #N/A | 100 | 8374 | 90.8 | 23.34
2021-08-04 19:45 | 0.067654 | 24.64 | 0.10769 | 24.7 | 0.13474 | 25 | #N/A | 0.098586 | 25.39 | #N/A | 100 | 8371 | 90.82 | 22.79
2021-08-04 20:00 | 0.067654 | 24.48 | 0.10747 | 24.7 | 0.13482 | 24.86 | #N/A | 0.098509 | 25.3 | #N/A | 100 | 8368 | 90.83 | 22.3
2021-08-04 20:15 | 0.067654 | 24.35 | 0.10769 | 24.7 | 0.13482 | 24.73 | #N/A | 0.098509 | 25.3 | #N/A | 100 | 8361 | 90.84 | 21.9
2021-08-04 20:30 | 0.067654 | 24.23 | 0.10747 | 24.7 | 0.13478 | 24.62 | #N/A | 0.098509 | 25.25 | #N/A | 100 | 8359 | 90.85 | 21.62
2021-08-04 20:45 | 0.067654 | 24.11 | 0.10747 | 24.67 | 0.13478 | 24.5 | #N/A | 0.098586 | 25.2 | #N/A | 100 | 8357 | 90.87 | 21.31
2021-08-04 21:00 | 0.067899 | 24.01 | 0.10747 | 24.6 | 0.1347 | 24.39 | #N/A | 0.098586 | 25.13 | #N/A | 100 | 8355 | 90.88 | 21.15
2021-08-04 21:15 | 0.067654 | 23.91 | 0.10747 | 24.6 | 0.1347 | 24.3 | #N/A | 0.098548 | 25.1 | #N/A | 100 | 8354 | 90.9 | 20.93
2021-08-04 21:30 | 0.067899 | 23.81 | 0.10747 | 24.59 | 0.1347 | 24.2 | #N/A | 0.098548 | 25.03 | #N/A | 100 | 8347 | 90.91 | 20.76
2021-08-04 21:45 | 0.067899 | 23.73 | 0.10747 | 24.51 | 0.13466 | 24.1 | #N/A | 0.09847 | 25 | #N/A | 100 | 8349 | 90.93 | 20.76
2021-08-04 22:00 | 0.068144 | 23.69 | 0.10747 | 24.5 | 0.1347 | 24.02 | #N/A | 0.098548 | 24.92 | #N/A | 100 | 8348 | 90.94 | 20.86
2021-08-04 22:15 | 0.068144 | 23.59 | 0.10747 | 24.5 | 0.13462 | 23.93 | #N/A | 0.098509 | 24.9 | #N/A | 100 | 8344 | 90.95 | 20.91
2021-08-04 22:30 | 0.068144 | 23.52 | 0.10747 | 24.41 | 0.13458 | 23.85 | #N/A | 0.098509 | 24.81 | #N/A | 100 | 8343 | 90.95 | 21.13
2021-08-04 22:45 | 0.068144 | 23.44 | 0.10747 | 24.4 | 0.13458 | 23.75 | #N/A | 0.098586 | 24.79 | #N/A | 100 | 8341 | 90.95 | 21.15
2021-08-04 23:00 | 0.067899 | 23.37 | 0.10747 | 24.4 | 0.13451 | 23.69 | #N/A | 0.098586 | 24.7 | #N/A | 100 | 8338 | 90.95 | 21.08
2021-08-04 23:15 | 0.068144 | 23.28 | 0.10747 | 24.3 | 0.13454 | 23.58 | #N/A | 0.098586 | 24.69 | #N/A | 100 | 8317 | 90.95 | 20.89
2021-08-04 23:30 | 0.068144 | 23.19 | 0.10747 | 24.3 | 0.13447 | 23.49 | #N/A | 0.098625 | 24.6 | #N/A | 100 | 8320 | 90.94 | 20.77
2021-08-04 23:45 | 0.068144 | 23.1 | 0.10747 | 24.27 | 0.13443 | 23.38 | #N/A | 0.098586 | 24.56 | #N/A | 100 | 8322 | 90.94 | 20.64
2021-08-05 | 0.068144 | 23.01 | 0.10747 | 24.2 | 0.13439 | 23.27 | #N/A | 0.098509 | 24.5 | #N/A | 100 | 8318 | 90.95 | 20.59
2021-08-05 00:15 | 0.068144 | 22.92 | 0.10747 | 24.2 | 0.13439 | 23.2 | #N/A | 0.098586 | 24.45 | #N/A | 100 | 8320 | 90.94 | 20.65
2021-08-05 00:30 | 0.068144 | 22.85 | 0.10747 | 24.13 | 0.13443 | 23.11 | #N/A | 0.098509 | 24.4 | #N/A | 100 | 8318 | 90.94 | 20.75
2021-08-05 00:45 | 0.068144 | 22.8 | 0.10747 | 24.1 | 0.13439 | 23.07 | #N/A | 0.098586 | 24.31 | #N/A | 100 | 8318 | 90.94 | 20.74
2021-08-05 01:00 | 0.068144 | 22.73 | 0.10747 | 24.07 | 0.13435 | 23 | #N/A | 0.098509 | 24.3 | #N/A | 100 | 8318 | 90.94 | 20.71
2021-08-05 01:15 | 0.068144 | 22.7 | 0.10747 | 24.01 | 0.13439 | 22.99 | #N/A | 0.098548 | 24.2 | #N/A | 100 | 8315 | 90.92 | 20.73
2021-08-05 01:30 | 0.068144 | 22.67 | 0.10747 | 24 | 0.13431 | 22.9 | #N/A | 0.098548 | 24.17 | #N/A | 100 | 8313 | 90.91 | 20.7
2021-08-05 01:45 | 0.068144 | 22.61 | 0.10747 | 23.93 | 0.13427 | 22.87 | #N/A | 0.098548 | 24.1 | #N/A | 100 | 8312 | 90.91 | 20.63
2021-08-05 02:00 | 0.068144 | 22.57 | 0.10747 | 23.9 | 0.13427 | 22.8 | #N/A | 0.098586 | 24.08 | #N/A | 100 | 8312 | 90.9 | 20.55
2021-08-05 02:15 | 0.068144 | 22.51 | 0.10747 | 23.86 | 0.13416 | 22.75 | #N/A | 0.098548 | 24 | #N/A | 100 | 8311 | 90.89 | 20.48
2021-08-05 02:30 | 0.068144 | 22.48 | 0.10747 | 23.81 | 0.1342 | 22.69 | #N/A | 0.098625 | 23.97 | #N/A | 100 | 8310 | 90.89 | 20.41
2021-08-05 02:45 | 0.068144 | 22.42 | 0.10724 | 23.8 | 0.13416 | 22.6 | #N/A | 0.098548 | 23.9 | #N/A | 100 | 8307 | 90.88 | 20.3
2021-08-05 03:00 | 0.068144 | 22.4 | 0.10724 | 23.77 | 0.13416 | 22.6 | #N/A | 0.098625 | 23.9 | #N/A | 100 | 8307 | 90.87 | 20.15
2021-08-05 03:15 | 0.068144 | 22.39 | 0.10724 | 23.7 | 0.13408 | 22.58 | #N/A | 0.098586 | 23.81 | #N/A | 100 | 8302 | 90.87 | 20.04
2021-08-05 03:30 | 0.068144 | 22.36 | 0.10724 | 23.7 | 0.13404 | 22.5 | #N/A | 0.098586 | 23.8 | #N/A | 100 | 8299 | 90.87 | 19.97
2021-08-05 03:45 | 0.068144 | 22.32 | 0.10724 | 23.65 | 0.13404 | 22.5 | #N/A | 0.098548 | 23.71 | #N/A | 100 | 8300 | 90.86 | 19.87
2021-08-05 04:00 | 0.068144 | 22.3 | 0.10724 | 23.6 | 0.13396 | 22.5 | #N/A | 0.098625 | 23.7 | #N/A | 100 | 8301 | 90.85 | 19.77
2021-08-05 04:15 | 0.068144 | 22.3 | 0.10724 | 23.52 | 0.134 | 22.43 | #N/A | 0.098586 | 23.67 | #N/A | 100 | 8298 | 90.86 | 19.7
2021-08-05 04:30 | 0.068144 | 22.27 | 0.10724 | 23.5 | 0.134 | 22.4 | #N/A | 0.098548 | 23.6 | #N/A | 100 | 8300 | 90.85 | 19.71
2021-08-05 04:45 | 0.068144 | 22.21 | 0.10701 | 23.5 | 0.13389 | 22.39 | #N/A | 0.098664 | 23.6 | #N/A | 100 | 8295 | 90.84 | 19.69
2021-08-05 05:00 | 0.068144 | 22.17 | 0.10701 | 23.49 | 0.13389 | 22.3 | #N/A | 0.098548 | 23.51 | #N/A | 100 | 8296 | 90.84 | 19.61
2021-08-05 05:15 | 0.068144 | 22.11 | 0.10701 | 23.41 | 0.13381 | 22.28 | #N/A | 0.098548 | 23.5 | #N/A | 100 | 8293 | 90.85 | 19.47
2021-08-05 05:30 | 0.068144 | 22.07 | 0.10701 | 23.4 | 0.13381 | 22.2 | #N/A | 0.098586 | 23.5 | #N/A | 100 | 8291 | 90.85 | 19.31
2021-08-05 05:45 | 0.068144 | 22.02 | 0.10701 | 23.4 | 0.13377 | 22.2 | #N/A | 0.098548 | 23.4 | #N/A | 100 | 8290 | 90.86 | 19.22
2021-08-05 06:00 | 0.068144 | 22.01 | 0.10701 | 23.33 | 0.13377 | 22.1 | #N/A | 0.098586 | 23.4 | #N/A | 100 | 8286 | 90.88 | 19.16
2021-08-05 06:15 | 0.068144 | 22 | 0.10701 | 23.3 | 0.13373 | 22.1 | #N/A | 0.098586 | 23.37 | #N/A | 100 | 8285 | 90.9 | 19.13
2021-08-05 06:30 | 0.068144 | 21.95 | 0.10701 | 23.3 | 0.13373 | 22.1 | #N/A | 0.098548 | 23.3 | #N/A | 100 | 8285 | 90.91 | 19.18
2021-08-05 06:45 | 0.068144 | 21.94 | 0.10701 | 23.29 | 0.13365 | 22.1 | #N/A | 0.098586 | 23.3 | #N/A | 100 | 8285 | 90.91 | 19.33
2021-08-05 07:00 | 0.068144 | 21.91 | 0.10678 | 23.2 | 0.13365 | 22.03 | #N/A | 0.098586 | 23.23 | #N/A | 100 | 8286 | 90.92 | 19.45
2021-08-05 07:15 | 0.068144 | 21.9 | 0.10678 | 23.2 | 0.13358 | 22 | #N/A | 0.098586 | 23.2 | #N/A | 100 | 8282 | 90.94 | 19.68
2021-08-05 07:30 | 0.068144 | 21.93 | 0.10678 | 23.2 | 0.13354 | 22.06 | #N/A | 0.098548 | 23.2 | #N/A | 100 | 8279 | 90.94 | 20.02
2021-08-05 07:45 | 0.068144 | 21.94 | 0.10655 | 23.15 | 0.13346 | 22.1 | #N/A | 0.098548 | 23.15 | #N/A | 100 | 8286 | 90.94 | 20.36
2021-08-05 08:00 | 0.068144 | 21.96 | 0.10655 | 23.11 | 0.13342 | 22.1 | #N/A | 0.098548 | 23.1 | #N/A | 100 | 8283 | 90.95 | 20.8
2021-08-05 08:15 | 0.068144 | 22 | 0.10655 | 23.1 | 0.13334 | 22.13 | #N/A | 0.098548 | 23.1 | #N/A | 100 | 8288 | 90.96 | 21.48
2021-08-05 08:30 | 0.068144 | 22.07 | 0.10655 | 23.1 | 0.13319 | 22.23 | #N/A | 0.09847 | 23.1 | #N/A | 100 | 8288 | 90.96 | 22.16
2021-08-05 08:45 | 0.068144 | 22.18 | 0.10655 | 23.1 | 0.13326 | 22.3 | #N/A | 0.098509 | 23.03 | #N/A | 100 | 8289 | 90.97 | 22.1
2021-08-05 09:00 | 0.067899 | 22.2 | 0.10655 | 23.09 | 0.13311 | 22.32 | #N/A | 0.09847 | 23 | #N/A | 100 | 8291 | 90.98 | 22.2
2021-08-05 09:15 | 0.067654 | 22.25 | 0.10655 | 23.03 | 0.13299 | 22.4 | #N/A | 0.09847 | 23 | #N/A | 100 | 8292 | 90.98 | 22.72
2021-08-05 09:30 | 0.067654 | 22.35 | 0.10655 | 23.01 | 0.13288 | 22.52 | #N/A | 0.098354 | 23 | #N/A | 100 | 8301 | 90.97 | 23.65
2021-08-05 09:45 | 0.067164 | 22.51 | 0.10655 | 23 | 0.13276 | 22.74 | #N/A | 0.098354 | 23 | #N/A | 100 | 8314 | 90.96 | 24.78
2021-08-05 10:00 | 0.067164 | 22.71 | 0.10655 | 23 | 0.13261 | 23.11 | #N/A | 0.098276 | 23 | #N/A | 100 | 8327 | 90.96 | 26.01
2021-08-05 10:15 | 0.066919 | 23.03 | 0.10655 | 23 | 0.13233 | 23.63 | #N/A | 0.098199 | 23.01 | #N/A | 100 | 8346 | 90.96 | 27.23
2021-08-05 10:30 | 0.066673 | 23.46 | 0.10655 | 23.03 | 0.1321 | 24.42 | #N/A | 0.098043 | 23.1 | #N/A | 100 | 8360 | 90.96 | 28.24
2021-08-05 10:45 | 0.066673 | 23.86 | 0.10655 | 23.1 | 0.13183 | 25.22 | #N/A | 0.097966 | 23.13 | #N/A | 100 | 8369 | 90.95 | 28.61
2021-08-05 11:00 | 0.066428 | 24.19 | 0.10655 | 23.1 | 0.1316 | 25.95 | #N/A | 0.097849 | 23.21 | #N/A | 100 | 8387 | 90.94 | 29.02
2021-08-05 11:15 | 0.066182 | 24.47 | 0.10655 | 23.13 | 0.13125 | 26.59 | #N/A | 0.097772 | 23.34 | #N/A | 100 | 8400 | 90.93 | 29.5
2021-08-05 11:30 | 0.065936 | 24.71 | 0.10655 | 23.21 | 0.13094 | 27.1 | #N/A | 0.097578 | 23.47 | #N/A | 100 | 8410 | 90.92 | 29.85
2021-08-05 11:45 | 0.06569 | 24.95 | 0.10655 | 23.3 | 0.13063 | 27.45 | #N/A | 0.097578 | 23.65 | #N/A | 100 | 8418 | 90.9 | 30.17
2021-08-05 12:00 | 0.065444 | 25.13 | 0.10655 | 23.39 | 0.13024 | 27.65 | #N/A | 0.097384 | 23.85 | #N/A | 100 | 8431 | 90.89 | 30.44
2021-08-05 12:15 | 0.065198 | 25.29 | 0.10678 | 23.48 | 0.12985 | 27.7 | #N/A | 0.097345 | 24.05 | #N/A | 100 | 8440 | 90.88 | 30.89
2021-08-05 12:30 | 0.065198 | 25.47 | 0.10678 | 23.6 | 0.12958 | 27.7 | #N/A | 0.09719 | 24.25 | #N/A | 100 | 8441 | 90.86 | 31.41
2021-08-05 12:45 | 0.065198 | 25.61 | 0.10701 | 23.72 | 0.12919 | 27.71 | #N/A | 0.097035 | 24.45 | #N/A | 100 | 8445 | 90.84 | 32.25
2021-08-05 13:00 | 0.064952 | 25.81 | 0.10701 | 23.81 | 0.1288 | 27.8 | #N/A | 0.097035 | 24.65 | #N/A | 100 | 8450 | 90.82 | 32.7
2021-08-05 13:15 | 0.064706 | 26 | 0.10701 | 23.9 | 0.12861 | 27.8 | #N/A | 0.09688 | 24.82 | #N/A | 100 | 8446 | 90.81 | 32.94
2021-08-05 13:30 | 0.06446 | 26.15 | 0.10724 | 23.99 | 0.12838 | 27.8 | #N/A | 0.096841 | 24.97 | #N/A | 100 | 8444 | 90.79 | 32.79
2021-08-05 13:45 | 0.06446 | 26.19 | 0.10724 | 24.09 | 0.12818 | 27.73 | #N/A | 0.096763 | 25.12 | #N/A | 100 | 8444 | 90.77 | 32.95
2021-08-05 14:00 | 0.064213 | 26.25 | 0.10724 | 24.18 | 0.12803 | 27.7 | #N/A | 0.096647 | 25.25 | #N/A | 100 | 8440 | 90.76 | 33.15
2021-08-05 14:15 | 0.063967 | 26.31 | 0.10724 | 24.26 | 0.12783 | 27.7 | #N/A | 0.096569 | 25.37 | #N/A | 100 | 8431 | 90.74 | 32.72
2021-08-05 14:30 | 0.063967 | 26.36 | 0.10724 | 24.33 | 0.12776 | 27.7 | #N/A | 0.096453 | 25.47 | #N/A | 100 | 8441 | 90.73 | 32.9
2021-08-05 14:45 | 0.06372 | 26.44 | 0.10724 | 24.41 | 0.12752 | 27.7 | #N/A | 0.096414 | 25.56 | #N/A | 100 | 8440 | 90.71 | 33.79
2021-08-05 15:00 | 0.06372 | 26.61 | 0.10747 | 24.5 | 0.12737 | 27.7 | #N/A | 0.096375 | 25.65 | #N/A | 100 | 8430 | 90.71 | 33.24
2021-08-05 15:15 | 0.06372 | 26.67 | 0.10747 | 24.55 | 0.12733 | 27.66 | #N/A | 0.096298 | 25.7 | #N/A | 100 | 8426 | 90.69 | 32.87
2021-08-05 15:30 | 0.06372 | 26.7 | 0.10747 | 24.61 | 0.12717 | 27.6 | #N/A | 0.096181 | 25.79 | #N/A | 100 | 8418 | 90.68 | 32.32
2021-08-05 15:45 | 0.06372 | 26.64 | 0.10747 | 24.7 | 0.1271 | 27.51 | #N/A | 0.096104 | 25.82 | #N/A | 100 | 8411 | 90.66 | 31.61
2021-08-05 16:00 | 0.063473 | 26.57 | 0.10747 | 24.77 | 0.12698 | 27.43 | #N/A | 0.096065 | 25.9 | #N/A | 100 | 8407 | 90.64 | 31.52
2021-08-05 16:15 | 0.063473 | 26.56 | 0.10747 | 24.8 | 0.12686 | 27.4 | #N/A | 0.095988 | 25.9 | #N/A | 100 | 8408 | 90.62 | 31.89
2021-08-05 16:30 | 0.063473 | 26.61 | 0.10747 | 24.89 | 0.12675 | 27.4 | #N/A | 0.095794 | 25.93 | #N/A | 100 | 8412 | 90.6 | 32.84
2021-08-05 16:45 | 0.063226 | 26.73 | 0.10747 | 24.9 | 0.12667 | 27.44 | #N/A | 0.095794 | 26 | #N/A | 100 | 8399 | 90.59 | 32.94
2021-08-05 17:00 | 0.063226 | 26.82 | 0.10747 | 24.98 | 0.12655 | 27.43 | #N/A | 0.095716 | 26 | #N/A | 100 | 8393 | 90.58 | 31.81
2021-08-05 17:15 | 0.062979 | 26.79 | 0.10747 | 25 | 0.12655 | 27.33 | #N/A | 0.0956 | 26 | #N/A | 100 | 8390 | 90.58 | 31.92
2021-08-05 17:30 | 0.062979 | 26.87 | 0.10747 | 25.05 | 0.12636 | 27.3 | #N/A | 0.0956 | 26.02 | #N/A | 100 | 8384 | 90.57 | 32.67
2021-08-05 17:45 | 0.062732 | 26.91 | 0.10747 | 25.1 | 0.12632 | 27.3 | #N/A | 0.095561 | 26.1 | #N/A | 100 | 8379 | 90.57 | 32.77
2021-08-05 18:00 | 0.062732 | 26.9 | 0.10769 | 25.1 | 0.1262 | 27.3 | #N/A | 0.095522 | 26.1 | #N/A | 100 | 8373 | 90.57 | 31.61
2021-08-05 18:15 | 0.062732 | 26.83 | 0.10769 | 25.15 | 0.12617 | 27.3 | #N/A | 0.095406 | 26.1 | #N/A | 100 | 8366 | 90.57 | 31.74
2021-08-05 18:30 | 0.062732 | 26.81 | 0.10792 | 25.2 | 0.1262 | 27.27 | #N/A | 0.095367 | 26.1 | #N/A | 100 | 8361 | 90.56 | 31.73
2021-08-05 18:45 | 0.062732 | 26.72 | 0.10792 | 25.2 | 0.12613 | 27.19 | #N/A | 0.095367 | 26.1 | #N/A | 100 | 8355 | 90.56 | 31.1
2021-08-05 19:00 | 0.062485 | 26.66 | 0.10792 | 25.28 | 0.12605 | 27.06 | #N/A | 0.095289 | 26.1 | #N/A | 100 | 8347 | 90.57 | 30.11
2021-08-05 19:15 | 0.062732 | 26.49 | 0.10792 | 25.3 | 0.12605 | 26.92 | #N/A | 0.095251 | 26.1 | #N/A | 100 | 8339 | 90.57 | 29.08
2021-08-05 19:30 | 0.062732 | 26.33 | 0.10792 | 25.3 | 0.12593 | 26.75 | #N/A | 0.095328 | 26.1 | #N/A | 100 | 8335 | 90.57 | 28.13
2021-08-05 19:45 | 0.062732 | 26.14 | 0.10792 | 25.3 | 0.12586 | 26.55 | #N/A | 0.095289 | 26.1 | #N/A | 100 | 8327 | 90.59 | 27.23
2021-08-05 20:00 | 0.062485 | 25.97 | 0.10792 | 25.35 | 0.12582 | 26.36 | #N/A | 0.095212 | 26.1 | #N/A | 100 | 8325 | 90.6 | 26.39
2021-08-05 20:15 | 0.062485 | 25.78 | 0.10792 | 25.4 | 0.12574 | 26.17 | #N/A | 0.095212 | 26.1 | #N/A | 100 | 8321 | 90.6 | 25.68
2021-08-05 20:30 | 0.062485 | 25.61 | 0.10792 | 25.39 | 0.1257 | 25.99 | #N/A | 0.095212 | 26.09 | #N/A | 100 | 8319 | 90.62 | 25.01
2021-08-05 20:45 | 0.062485 | 25.45 | 0.10792 | 25.35 | 0.12566 | 25.83 | #N/A | 0.095212 | 26 | #N/A | 100 | 8315 | 90.63 | 24.62
2021-08-05 21:00 | 0.062485 | 25.29 | 0.10792 | 25.3 | 0.12574 | 25.66 | #N/A | 0.095173 | 26 | #N/A | 100 | 8314 | 90.65 | 24.34
2021-08-05 21:15 | 0.062485 | 25.15 | 0.10792 | 25.3 | 0.1257 | 25.51 | #N/A | 0.095173 | 25.91 | #N/A | 100 | 8311 | 90.67 | 24.03
2021-08-05 21:30 | 0.062732 | 25.03 | 0.10792 | 25.3 | 0.12566 | 25.36 | #N/A | 0.095212 | 25.9 | #N/A | 100 | 8307 | 90.68 | 23.79
2021-08-05 21:45 | 0.062732 | 24.88 | 0.10792 | 25.29 | 0.12562 | 25.23 | #N/A | 0.095173 | 25.81 | #N/A | 100 | 8304 | 90.7 | 23.53
2021-08-05 22:00 | 0.062732 | 24.77 | 0.10792 | 25.21 | 0.12562 | 25.09 | #N/A | 0.095173 | 25.77 | #N/A | 100 | 8303 | 90.72 | 23.27
2021-08-05 22:15 | 0.062732 | 24.63 | 0.10792 | 25.2 | 0.12562 | 24.97 | #N/A | 0.095134 | 25.7 | #N/A | 100 | 8301 | 90.73 | 23.01
2021-08-05 22:30 | 0.062732 | 24.53 | 0.10792 | 25.18 | 0.12562 | 24.85 | #N/A | 0.095212 | 25.65 | #N/A | 100 | 8297 | 90.74 | 22.71
2021-08-05 22:45 | 0.062732 | 24.39 | 0.10792 | 25.1 | 0.12558 | 24.73 | #N/A | 0.095134 | 25.59 | #N/A | 100 | 8295 | 90.75 | 22.41
2021-08-05 23:00 | 0.062732 | 24.31 | 0.10792 | 25.1 | 0.12562 | 24.61 | #N/A | 0.095212 | 25.5 | #N/A | 100 | 8295 | 90.75 | 22.06
2021-08-05 23:15 | 0.062732 | 24.17 | 0.10792 | 25.1 | 0.12558 | 24.48 | #N/A | 0.095212 | 25.47 | #N/A | 100 | 8272 | 90.75 | 21.9
2021-08-05 23:30 | 0.062732 | 24.07 | 0.10769 | 25.01 | 0.12558 | 24.35 | #N/A | 0.095212 | 25.4 | #N/A | 100 | 8279 | 90.75 | 21.54
2021-08-05 23:45 | 0.062732 | 23.97 | 0.10769 | 25 | 0.12558 | 24.25 | #N/A | 0.095134 | 25.31 | #N/A | 100 | 8274 | 90.75 | 21.06
2021-08-06 | 0.062732 | 23.87 | 0.10747 | 24.95 | 0.12555 | 24.13 | #N/A | 0.095134 | 25.28 | #N/A | 100 | 8276 | 90.75 | 20.64
2021-08-06 00:15 | 0.062732 | 23.75 | 0.10747 | 24.9 | 0.12551 | 24.02 | #N/A | 0.095095 | 25.2 | #N/A | 100 | 8273 | 90.75 | 20.48
2021-08-06 00:30 | 0.062732 | 23.64 | 0.10747 | 24.87 | 0.12555 | 23.91 | #N/A | 0.095095 | 25.12 | #N/A | 100 | 8273 | 90.74 | 20.21
2021-08-06 00:45 | 0.062732 | 23.55 | 0.10747 | 24.8 | 0.12547 | 23.81 | #N/A | 0.095018 | 25.09 | #N/A | 100 | 8273 | 90.74 | 19.83
2021-08-06 01:00 | 0.062732 | 23.46 | 0.10747 | 24.79 | 0.12547 | 23.7 | #N/A | 0.095095 | 25 | #N/A | 100 | 8271 | 90.74 | 19.73
2021-08-06 01:15 | 0.062732 | 23.37 | 0.10747 | 24.71 | 0.12551 | 23.6 | #N/A | 0.095173 | 24.95 | #N/A | 100 | 8271 | 90.73 | 19.68
2021-08-06 01:30 | 0.062732 | 23.3 | 0.10747 | 24.69 | 0.12547 | 23.51 | #N/A | 0.095134 | 24.9 | #N/A | 100 | 8268 | 90.73 | 19.59
2021-08-06 01:45 | 0.062732 | 23.2 | 0.10747 | 24.61 | 0.12547 | 23.42 | #N/A | 0.095095 | 24.81 | #N/A | 100 | 8267 | 90.73 | 19.5
2021-08-06 02:00 | 0.062732 | 23.11 | 0.10747 | 24.6 | 0.12551 | 23.34 | #N/A | 0.095134 | 24.76 | #N/A | 100 | 8267 | 90.73 | 19.34
2021-08-06 02:15 | 0.062732 | 23.03 | 0.10747 | 24.51 | 0.12547 | 23.25 | #N/A | 0.095018 | 24.7 | #N/A | 100 | 8267 | 90.73 | 19.29
2021-08-06 02:30 | 0.062732 | 22.98 | 0.10747 | 24.5 | 0.12547 | 23.19 | #N/A | 0.095095 | 24.64 | #N/A | 100 | 8266 | 90.73 | 19.25
2021-08-06 02:45 | 0.062732 | 22.89 | 0.10747 | 24.45 | 0.12543 | 23.1 | #N/A | 0.095057 | 24.59 | #N/A | 100 | 8266 | 90.73 | 19.08
2021-08-06 03:00 | 0.062732 | 22.82 | 0.10747 | 24.4 | 0.12543 | 23.02 | #N/A | 0.095057 | 24.5 | #N/A | 100 | 8264 | 90.73 | 18.94
2021-08-06 03:15 | 0.062732 | 22.76 | 0.10747 | 24.35 | 0.12543 | 22.96 | #N/A | 0.095057 | 24.47 | #N/A | 100 | 8263 | 90.72 | 18.9
2021-08-06 03:30 | 0.062732 | 22.68 | 0.10747 | 24.3 | 0.12539 | 22.89 | #N/A | 0.095057 | 24.4 | #N/A | 100 | 8262 | 90.72 | 18.72
2021-08-06 03:45 | 0.062732 | 22.63 | 0.10747 | 24.27 | 0.12543 | 22.8 | #N/A | 0.095057 | 24.33 | #N/A | 100 | 8260 | 90.71 | 18.6
2021-08-06 04:00 | 0.062732 | 22.56 | 0.10747 | 24.2 | 0.12535 | 22.73 | #N/A | 0.095057 | 24.3 | #N/A | 100 | 8263 | 90.71 | 18.53
2021-08-06 04:15 | 0.062732 | 22.47 | 0.10747 | 24.19 | 0.12535 | 22.66 | #N/A | 0.095057 | 24.22 | #N/A | 100 | 8260 | 90.7 | 18.34
2021-08-06 04:30 | 0.062732 | 22.41 | 0.10724 | 24.11 | 0.12539 | 22.6 | #N/A | 0.095095 | 24.19 | #N/A | 100 | 8260 | 90.69 | 18.32
2021-08-06 04:45 | 0.062732 | 22.35 | 0.10724 | 24.1 | 0.12539 | 22.51 | #N/A | 0.095057 | 24.1 | #N/A | 100 | 8257 | 90.7 | 18.31
2021-08-06 05:00 | 0.062732 | 22.29 | 0.10724 | 24.03 | 0.12527 | 22.44 | #N/A | 0.095134 | 24.08 | #N/A | 100 | 8255 | 90.7 | 18.23
2021-08-06 05:15 | 0.062732 | 22.24 | 0.10724 | 24 | 0.12531 | 22.4 | #N/A | 0.095173 | 24 | #N/A | 100 | 8257 | 90.71 | 18.22
2021-08-06 05:30 | 0.062732 | 22.2 | 0.10724 | 23.97 | 0.12527 | 22.31 | #N/A | 0.095173 | 23.95 | #N/A | 100 | 8254 | 90.72 | 18.23
2021-08-06 05:45 | 0.062485 | 22.13 | 0.10724 | 23.9 | 0.12524 | 22.3 | #N/A | 0.095095 | 23.9 | #N/A | 100 | 8255 | 90.73 | 18.06
2021-08-06 06:00 | 0.062732 | 22.08 | 0.10701 | 23.89 | 0.1252 | 22.2 | #N/A | 0.095095 | 23.86 | #N/A | 100 | 8251 | 90.75 | 17.72
2021-08-06 06:15 | 0.062732 | 22.01 | 0.10701 | 23.82 | 0.12524 | 22.17 | #N/A | 0.095134 | 23.8 | #N/A | 100 | 8253 | 90.77 | 17.48
2021-08-06 06:30 | 0.062732 | 21.99 | 0.10701 | 23.8 | 0.1252 | 22.1 | #N/A | 0.095095 | 23.74 | #N/A | 100 | 8252 | 90.77 | 17.53
2021-08-06 06:45 | 0.062732 | 21.91 | 0.10701 | 23.75 | 0.12516 | 22.08 | #N/A | 0.095173 | 23.7 | #N/A | 100 | 8251 | 90.78 | 18.09
2021-08-06 07:00 | 0.062485 | 21.9 | 0.10701 | 23.7 | 0.12516 | 22 | #N/A | 0.095018 | 23.65 | #N/A | 100 | 8254 | 90.78 | 18.99
2021-08-06 07:15 | 0.062732 | 21.9 | 0.10678 | 23.7 | 0.12508 | 22.02 | #N/A | 0.095095 | 23.6 | #N/A | 100 | 8253 | 90.78 | 19.93
2021-08-06 07:30 | 0.062732 | 21.92 | 0.10678 | 23.63 | 0.125 | 22.1 | #N/A | 0.095173 | 23.55 | #N/A | 100 | 8254 | 90.77 | 20.86
2021-08-06 07:45 | 0.062485 | 21.99 | 0.10678 | 23.53 | 0.12489 | 22.15 | #N/A | 0.095057 | 23.5 | #N/A | 100 | 8260 | 90.77 | 21.78
2021-08-06 08:00 | 0.062485 | 22.07 | 0.10655 | 23.5 | 0.12485 | 22.25 | #N/A | 0.095173 | 23.5 | #N/A | 100 | 8263 | 90.77 | 22.66
2021-08-06 08:15 | 0.062485 | 22.24 | 0.10655 | 23.5 | 0.12473 | 22.39 | #N/A | 0.095134 | 23.43 | #N/A | 100 | 8265 | 90.77 | 23.53
2021-08-06 08:30 | 0.062485 | 22.48 | 0.10655 | 23.5 | 0.12446 | 22.61 | #N/A | 0.095057 | 23.4 | #N/A | 100 | 8273 | 90.76 | 24.33
2021-08-06 08:45 | 0.062238 | 22.79 | 0.10655 | 23.43 | 0.12427 | 23.05 | #N/A | 0.094979 | 23.4 | #N/A | 100 | 8284 | 90.76 | 25.09
2021-08-06 09:00 | 0.062238 | 23.13 | 0.10655 | 23.41 | 0.12399 | 23.63 | #N/A | 0.094863 | 23.4 | #N/A | 100 | 8292 | 90.75 | 25.83
2021-08-06 09:15 | 0.062238 | 23.5 | 0.10655 | 23.4 | 0.1238 | 24.27 | #N/A | 0.094785 | 23.4 | #N/A | 100 | 8301 | 90.75 | 26.38
2021-08-06 09:30 | 0.061991 | 23.83 | 0.10655 | 23.4 | 0.12349 | 24.89 | #N/A | 0.094746 | 23.47 | #N/A | 100 | 8313 | 90.76 | 27.09
2021-08-06 09:45 | 0.061743 | 24.19 | 0.10655 | 23.47 | 0.12314 | 25.5 | #N/A | 0.094669 | 23.51 | #N/A | 100 | 8326 | 90.75 | 27.62
2021-08-06 10:00 | 0.061496 | 24.55 | 0.10655 | 23.5 | 0.12283 | 26.1 | #N/A | 0.094591 | 23.61 | #N/A | 100 | 8339 | 90.75 | 28.19
2021-08-06 10:15 | 0.061248 | 24.89 | 0.10655 | 23.5 | 0.12256 | 26.66 | #N/A | 0.094552 | 23.72 | #N/A | 100 | 8352 | 90.75 | 28.67
2021-08-06 10:30 | 0.061248 | 25.16 | 0.10655 | 23.56 | 0.12233 | 27.19 | #N/A | 0.094436 | 23.85 | #N/A | 100 | 8365 | 90.76 | 29.16
2021-08-06 10:45 | 0.061248 | 25.43 | 0.10655 | 23.68 | 0.12205 | 27.68 | #N/A | 0.094358 | 23.99 | #N/A | 100 | 8373 | 90.75 | 29.7
2021-08-06 11:00 | 0.061248 | 25.67 | 0.10655 | 23.73 | 0.12174 | 28.13 | #N/A | 0.094203 | 24.15 | #N/A | 100 | 8385 | 90.75 | 30.17
2021-08-06 11:15 | 0.061248 | 25.89 | 0.10655 | 23.81 | 0.12151 | 28.54 | #N/A | 0.094203 | 24.34 | #N/A | 100 | 8397 | 90.74 | 30.64
2021-08-06 11:30 | 0.061 | 26.09 | 0.10678 | 23.9 | 0.1212 | 28.89 | #N/A | 0.094048 | 24.52 | #N/A | 100 | 8409 | 90.73 | 30.99
2021-08-06 11:45 | 0.060753 | 26.27 | 0.10701 | 24.01 | 0.12097 | 29.14 | #N/A | 0.093932 | 24.71 | #N/A | 100 | 8415 | 90.72 | 31.28
2021-08-06 12:00 | 0.060753 | 26.43 | 0.10701 | 24.11 | 0.12062 | 29.22 | #N/A | 0.093893 | 24.91 | #N/A | 100 | 8426 | 90.71 | 31.72
2021-08-06 12:15 | 0.060753 | 26.57 | 0.10701 | 24.22 | 0.12031 | 29.26 | #N/A | 0.093854 | 25.09 | #N/A | 100 | 8433 | 90.68 | 32.1
2021-08-06 12:30 | 0.060753 | 26.71 | 0.10724 | 24.31 | 0.12004 | 29.2 | #N/A | 0.093699 | 25.28 | #N/A | 100 | 8436 | 90.65 | 32.43
2021-08-06 12:45 | 0.060505 | 26.87 | 0.10724 | 24.41 | 0.11973 | 29.2 | #N/A | 0.09366 | 25.46 | #N/A | 100 | 8440 | 90.64 | 32.88
2021-08-06 13:00 | 0.060257 | 27 | 0.10724 | 24.51 | 0.11946 | 29.2 | #N/A | 0.093583 | 25.63 | #N/A | 100 | 8444 | 90.62 | 33.29
2021-08-06 13:15 | 0.060008 | 27.13 | 0.10724 | 24.6 | 0.11918 | 29.12 | #N/A | 0.093427 | 25.79 | #N/A | 100 | 8446 | 90.61 | 33.49
2021-08-06 13:30 | 0.05976 | 27.27 | 0.10747 | 24.7 | 0.11887 | 29.1 | #N/A | 0.093427 | 25.93 | #N/A | 100 | 8447 | 90.6 | 33.7
2021-08-06 13:45 | 0.05976 | 27.36 | 0.10747 | 24.79 | 0.11852 | 29.06 | #N/A | 0.09335 | 26.07 | #N/A | 100 | 8450 | 90.58 | 33.92
2021-08-06 14:00 | 0.05976 | 27.45 | 0.10724 | 24.88 | 0.11841 | 29 | #N/A | 0.093233 | 26.18 | #N/A | 100 | 8453 | 90.56 | 34.02
2021-08-06 14:15 | 0.059512 | 27.52 | 0.10747 | 24.96 | 0.11829 | 29 | #N/A | 0.093078 | 26.29 | #N/A | 100 | 8450 | 90.55 | 34.13
2021-08-06 14:30 | 0.05976 | 27.61 | 0.10747 | 25.03 | 0.11798 | 29 | #N/A | 0.093117 | 26.4 | #N/A | 100 | 8450 | 90.54 | 34.14
2021-08-06 14:45 | 0.059512 | 27.7 | 0.10747 | 25.1 | 0.11783 | 29 | #N/A | 0.092923 | 26.47 | #N/A | 100 | 8446 | 90.53 | 34.18
2021-08-06 15:00 | 0.059512 | 27.74 | 0.10747 | 25.16 | 0.11771 | 28.93 | #N/A | 0.092884 | 26.55 | #N/A | 100 | 8447 | 90.53 | 34.06
2021-08-06 15:15 | 0.059263 | 27.81 | 0.10747 | 25.24 | 0.11748 | 28.9 | #N/A | 0.092729 | 26.6 | #N/A | 100 | 8444 | 90.51 | 34.17
2021-08-06 15:30 | 0.059263 | 27.89 | 0.10747 | 25.3 | 0.11728 | 28.89 | #N/A | 0.092729 | 26.67 | #N/A | 100 | 8441 | 90.5 | 34.14
2021-08-06 15:45 | 0.059263 | 27.95 | 0.10747 | 25.38 | 0.11713 | 28.8 | #N/A | 0.092613 | 26.7 | #N/A | 100 | 8436 | 90.49 | 34.01
2021-08-06 16:00 | 0.059015 | 27.97 | 0.10747 | 25.42 | 0.11697 | 28.8 | #N/A | 0.092535 | 26.79 | #N/A | 100 | 8434 | 90.47 | 33.84
2021-08-06 16:15 | 0.059015 | 28 | 0.10747 | 25.5 | 0.11686 | 28.78 | #N/A | 0.092419 | 26.8 | #N/A | 100 | 8425 | 90.45 | 33.66
2021-08-06 16:30 | 0.059015 | 28.01 | 0.10747 | 25.57 | 0.11674 | 28.7 | #N/A | 0.092302 | 26.8 | #N/A | 100 | 8417 | 90.44 | 33.48
2021-08-06 16:45 | 0.058766 | 28.04 | 0.10769 | 25.6 | 0.11662 | 28.66 | #N/A | 0.092341 | 26.89 | #N/A | 100 | 8411 | 90.43 | 33.42
2021-08-06 17:00 | 0.058766 | 28.05 | 0.10769 | 25.69 | 0.11647 | 28.6 | #N/A | 0.092225 | 26.9 | #N/A | 100 | 8404 | 90.42 | 33.03
2021-08-06 17:15 | 0.058766 | 28.09 | 0.10792 | 25.71 | 0.11647 | 28.53 | #N/A | 0.092147 | 26.9 | #N/A | 100 | 8396 | 90.42 | 32.79
2021-08-06 17:30 | 0.058518 | 28.12 | 0.10792 | 25.77 | 0.11639 | 28.5 | #N/A | 0.092147 | 26.9 | #N/A | 100 | 8389 | 90.41 | 32.43
2021-08-06 17:45 | 0.058518 | 28.07 | 0.10792 | 25.8 | 0.11635 | 28.45 | #N/A | 0.092031 | 26.9 | #N/A | 100 | 8382 | 90.41 | 32.17
2021-08-06 18:00 | 0.058269 | 27.97 | 0.10792 | 25.82 | 0.11631 | 28.33 | #N/A | 0.091992 | 26.97 | #N/A | 100 | 8377 | 90.39 | 31.8
2021-08-06 18:15 | 0.058269 | 27.83 | 0.10792 | 25.9 | 0.11627 | 28.2 | #N/A | 0.091992 | 27 | #N/A | 100 | 8368 | 90.39 | 31.38
2021-08-06 18:30 | 0.058269 | 27.69 | 0.10792 | 25.91 | 0.11612 | 28.07 | #N/A | 0.091953 | 27 | #N/A | 100 | 8361 | 90.38 | 30.93
2021-08-06 18:45 | 0.058269 | 27.54 | 0.10815 | 25.95 | 0.11612 | 27.95 | #N/A | 0.091953 | 26.97 | #N/A | 100 | 8356 | 90.37 | 30.39
2021-08-06 19:00 | 0.058269 | 27.41 | 0.10815 | 26 | 0.116 | 27.82 | #N/A | 0.091876 | 26.9 | #N/A | 100 | 8348 | 90.38 | 29.75
2021-08-06 19:15 | 0.058269 | 27.26 | 0.10838 | 26 | 0.11596 | 27.66 | #N/A | 0.091798 | 26.9 | #N/A | 100 | 8344 | 90.4 | 29.04
2021-08-06 19:30 | 0.058269 | 27.13 | 0.10815 | 26 | 0.116 | 27.51 | #N/A | 0.091837 | 26.9 | #N/A | 100 | 8337 | 90.4 | 28.32
2021-08-06 19:45 | 0.058269 | 26.95 | 0.10815 | 26 | 0.11596 | 27.34 | #N/A | 0.091759 | 26.9 | #N/A | 100 | 8333 | 90.4 | 27.54
2021-08-06 20:00 | 0.058269 | 26.76 | 0.10838 | 26 | 0.11593 | 27.15 | #N/A | 0.091837 | 26.83 | #N/A | 100 | 8328 | 90.41 | 26.71
2021-08-06 20:15 | 0.058269 | 26.58 | 0.10838 | 26 | 0.11593 | 26.96 | #N/A | 0.091876 | 26.8 | #N/A | 100 | 8323 | 90.42 | 25.95
2021-08-06 20:30 | 0.05802 | 26.39 | 0.10815 | 26 | 0.11589 | 26.79 | #N/A | 0.091798 | 26.8 | #N/A | 100 | 8318 | 90.43 | 25.08
2021-08-06 20:45 | 0.05802 | 26.23 | 0.10815 | 26 | 0.11589 | 26.6 | #N/A | 0.091682 | 26.7 | #N/A | 100 | 8316 | 90.44 | 24.44
2021-08-06 21:00 | 0.05802 | 26.05 | 0.10838 | 25.99 | 0.11589 | 26.42 | #N/A | 0.091798 | 26.68 | #N/A | 100 | 8317 | 90.46 | 23.92
2021-08-06 21:15 | 0.05802 | 25.89 | 0.10815 | 25.9 | 0.11593 | 26.25 | #N/A | 0.091682 | 26.6 | #N/A | 100 | 8312 | 90.47 | 23.44
2021-08-06 21:30 | 0.05802 | 25.71 | 0.10815 | 25.9 | 0.11585 | 26.06 | #N/A | 0.091759 | 26.56 | #N/A | 100 | 8311 | 90.48 | 22.84
2021-08-06 21:45 | 0.05802 | 25.54 | 0.10815 | 25.89 | 0.11581 | 25.89 | #N/A | 0.091721 | 26.5 | #N/A | 100 | 8305 | 90.5 | 22.2
2021-08-06 22:00 | 0.057771 | 25.39 | 0.10815 | 25.8 | 0.11581 | 25.73 | #N/A | 0.091721 | 26.4 | #N/A | 100 | 8304 | 90.5 | 21.69
2021-08-06 22:15 | 0.057771 | 25.21 | 0.10792 | 25.8 | 0.11577 | 25.55 | #N/A | 0.091643 | 26.36 | #N/A | 100 | 8304 | 90.51 | 21.29
2021-08-06 22:30 | 0.05802 | 25.07 | 0.10792 | 25.75 | 0.11573 | 25.39 | #N/A | 0.091643 | 26.29 | #N/A | 100 | 8300 | 90.51 | 20.84
2021-08-06 22:45 | 0.05802 | 24.93 | 0.10792 | 25.7 | 0.11573 | 25.24 | #N/A | 0.091721 | 26.2 | #N/A | 100 | 8300 | 90.51 | 20.34
2021-08-06 23:00 | 0.057771 | 24.79 | 0.10792 | 25.65 | 0.11581 | 25.08 | #N/A | 0.091682 | 26.11 | #N/A | 100 | 8298 | 90.51 | 19.9
2021-08-06 23:15 | 0.057771 | 24.63 | 0.10792 | 25.6 | 0.11577 | 24.95 | #N/A | 0.091643 | 26.05 | #N/A | 100 | 8271 | 90.52 | 19.63
2021-08-06 23:30 | 0.05802 | 24.47 | 0.10769 | 25.55 | 0.11573 | 24.79 | #N/A | 0.091682 | 25.97 | #N/A | 100 | 8279 | 90.52 | 19.46
2021-08-06 23:45 | 0.05802 | 24.34 | 0.10769 | 25.5 | 0.11581 | 24.65 | #N/A | 0.091643 | 25.9 | #N/A | 100 | 8280 | 90.52 | 19.44
2021-08-07 | 0.057771 | 24.23 | 0.10747 | 25.43 | 0.11573 | 24.53 | #N/A | 0.091721 | 25.81 | #N/A | 100 | 8279 | 90.51 | 19.35
2021-08-07 00:15 | 0.057771 | 24.11 | 0.10769 | 25.4 | 0.11569 | 24.41 | #N/A | 0.091721 | 25.73 | #N/A | 100 | 8279 | 90.51 | 19.42
2021-08-07 00:30 | 0.05802 | 24.01 | 0.10747 | 25.31 | 0.11577 | 24.29 | #N/A | 0.091798 | 25.66 | #N/A | 100 | 8277 | 90.5 | 19.89
2021-08-07 00:45 | 0.05802 | 23.91 | 0.10747 | 25.27 | 0.11565 | 24.18 | #N/A | 0.091798 | 25.57 | #N/A | 100 | 8277 | 90.5 | 20.1
2021-08-07 01:00 | 0.05802 | 23.82 | 0.10747 | 25.2 | 0.11565 | 24.1 | #N/A | 0.091798 | 25.5 | #N/A | 100 | 8277 | 90.49 | 20.08
2021-08-07 01:15 | 0.05802 | 23.75 | 0.10747 | 25.15 | 0.11565 | 24 | #N/A | 0.091759 | 25.41 | #N/A | 100 | 8276 | 90.48 | 20.61
2021-08-07 01:30 | 0.058269 | 23.7 | 0.10747 | 25.1 | 0.11562 | 23.93 | #N/A | 0.091759 | 25.34 | #N/A | 100 | 8277 | 90.47 | 21.15
2021-08-07 01:45 | 0.05802 | 23.65 | 0.10747 | 25.07 | 0.11558 | 23.9 | #N/A | 0.091759 | 25.29 | #N/A | 100 | 8272 | 90.47 | 21.37
2021-08-07 02:00 | 0.05802 | 23.6 | 0.10747 | 25 | 0.11565 | 23.83 | #N/A | 0.091759 | 25.2 | #N/A | 100 | 8276 | 90.46 | 21.33
2021-08-07 02:15 | 0.05802 | 23.54 | 0.10747 | 24.97 | 0.11558 | 23.79 | #N/A | 0.091798 | 25.12 | #N/A | 100 | 8270 | 90.46 | 21.07
2021-08-07 02:30 | 0.05802 | 23.49 | 0.10747 | 24.9 | 0.11558 | 23.7 | #N/A | 0.091837 | 25.09 | #N/A | 100 | 8272 | 90.45 | 20.84
2021-08-07 02:45 | 0.05802 | 23.42 | 0.10747 | 24.87 | 0.11558 | 23.65 | #N/A | 0.091876 | 25 | #N/A | 100 | 8267 | 90.45 | 20.62
2021-08-07 03:00 | 0.05802 | 23.39 | 0.10747 | 24.8 | 0.11565 | 23.59 | #N/A | 0.091837 | 24.95 | #N/A | 100 | 8270 | 90.45 | 20.37
2021-08-07 03:15 | 0.057771 | 23.3 | 0.10747 | 24.79 | 0.11562 | 23.5 | #N/A | 0.091837 | 24.9 | #N/A | 100 | 8264 | 90.45 | 20.15
2021-08-07 03:30 | 0.05802 | 23.26 | 0.10724 | 24.7 | 0.11565 | 23.44 | #N/A | 0.091876 | 24.83 | #N/A | 100 | 8264 | 90.47 | 19.93
2021-08-07 03:45 | 0.05802 | 23.19 | 0.10724 | 24.69 | 0.11569 | 23.38 | #N/A | 0.091876 | 24.79 | #N/A | 100 | 8263 | 90.48 | 19.6
2021-08-07 04:00 | 0.057771 | 23.11 | 0.10724 | 24.61 | 0.11565 | 23.3 | #N/A | 0.091837 | 24.7 | #N/A | 100 | 8263 | 90.48 | 19.43
2021-08-07 04:15 | 0.057771 | 23.07 | 0.10724 | 24.6 | 0.11562 | 23.21 | #N/A | 0.091798 | 24.69 | #N/A | 100 | 8262 | 90.5 | 19.5
2021-08-07 04:30 | 0.057771 | 23 | 0.10724 | 24.55 | 0.11554 | 23.19 | #N/A | 0.091915 | 24.6 | #N/A | 100 | 8262 | 90.5 | 19.52
2021-08-07 04:45 | 0.057771 | 22.97 | 0.10701 | 24.5 | 0.11558 | 23.1 | #N/A | 0.091837 | 24.56 | #N/A | 100 | 8259 | 90.48 | 19.48
2021-08-07 05:00 | 0.057771 | 22.9 | 0.10724 | 24.47 | 0.11554 | 23.07 | #N/A | 0.091837 | 24.5 | #N/A | 100 | 8259 | 90.48 | 19.35
2021-08-07 05:15 | 0.05802 | 22.86 | 0.10701 | 24.4 | 0.11558 | 23 | #N/A | 0.091837 | 24.45 | #N/A | 100 | 8258 | 90.47 | 19.19
2021-08-07 05:30 | 0.057771 | 22.83 | 0.10724 | 24.39 | 0.11562 | 22.99 | #N/A | 0.091953 | 24.4 | #N/A | 100 | 8256 | 90.47 | 19.1
2021-08-07 05:45 | 0.057771 | 22.79 | 0.10701 | 24.31 | 0.1155 | 22.9 | #N/A | 0.091953 | 24.33 | #N/A | 100 | 8257 | 90.47 | 19
2021-08-07 06:00 | 0.057771 | 22.74 | 0.10701 | 24.3 | 0.1155 | 22.88 | #N/A | 0.091953 | 24.3 | #N/A | 100 | 8258 | 90.47 | 18.91
2021-08-07 06:15 | 0.057771 | 22.7 | 0.10701 | 24.23 | 0.11554 | 22.8 | #N/A | 0.091953 | 24.25 | #N/A | 100 | 8255 | 90.48 | 18.76
2021-08-07 06:30 | 0.057771 | 22.69 | 0.10701 | 24.2 | 0.1155 | 22.8 | #N/A | 0.091953 | 24.2 | #N/A | 100 | 8254 | 90.48 | 18.8
2021-08-07 06:45 | 0.057771 | 22.65 | 0.10678 | 24.19 | 0.1155 | 22.71 | #N/A | 0.091915 | 24.14 | #N/A | 100 | 8251 | 90.47 | 19.27
2021-08-07 07:00 | 0.057771 | 22.6 | 0.10678 | 24.12 | 0.11538 | 22.7 | #N/A | 0.091992 | 24.1 | #N/A | 100 | 8253 | 90.47 | 19.94
2021-08-07 07:15 | 0.057771 | 22.63 | 0.10678 | 24.1 | 0.11542 | 22.7 | #N/A | 0.092031 | 24.07 | #N/A | 100 | 8254 | 90.47 | 20.7
2021-08-07 07:30 | 0.057771 | 22.67 | 0.10655 | 24.08 | 0.11538 | 22.76 | #N/A | 0.091953 | 24 | #N/A | 100 | 8258 | 90.47 | 21.5
2021-08-07 07:45 | 0.057771 | 22.72 | 0.10655 | 24.01 | 0.11534 | 22.83 | #N/A | 0.091953 | 23.99 | #N/A | 100 | 8259 | 90.47 | 22.37
2021-08-07 08:00 | 0.057771 | 22.82 | 0.10655 | 24 | 0.11519 | 22.95 | #N/A | 0.091992 | 23.9 | #N/A | 100 | 8263 | 90.47 | 23.11
2021-08-07 08:15 | 0.057771 | 22.97 | 0.10655 | 24 | 0.11499 | 23.11 | #N/A | 0.091915 | 23.9 | #N/A | 100 | 8269 | 90.47 | 23.83
2021-08-07 08:30 | 0.057522 | 23.21 | 0.10655 | 23.93 | 0.11488 | 23.33 | #N/A | 0.091876 | 23.9 | #N/A | 100 | 8276 | 90.46 | 24.58
2021-08-07 08:45 | 0.057522 | 23.53 | 0.10655 | 23.9 | 0.1148 | 23.82 | #N/A | 0.091915 | 23.9 | #N/A | 100 | 8284 | 90.46 | 25.27
2021-08-07 09:00 | 0.057522 | 23.86 | 0.10655 | 23.9 | 0.11453 | 24.51 | #N/A | 0.091876 | 23.9 | #N/A | 100 | 8296 | 90.45 | 25.96
2021-08-07 09:15 | 0.057273 | 24.25 | 0.10655 | 23.9 | 0.11441 | 25.23 | #N/A | 0.091837 | 23.9 | #N/A | 100 | 8307 | 90.45 | 26.64
2021-08-07 09:30 | 0.057273 | 24.63 | 0.10655 | 23.9 | 0.1143 | 25.97 | #N/A | 0.091759 | 23.9 | #N/A | 100 | 8320 | 90.45 | 27.22
2021-08-07 09:45 | 0.057273 | 24.99 | 0.10655 | 23.9 | 0.11426 | 26.67 | #N/A | 0.091682 | 23.98 | #N/A | 100 | 8331 | 90.44 | 27.66
2021-08-07 10:00 | 0.057273 | 25.38 | 0.10655 | 23.95 | 0.11402 | 27.35 | #N/A | 0.091721 | 24.07 | #N/A | 100 | 8346 | 90.44 | 28.23
2021-08-07 10:15 | 0.057273 | 25.78 | 0.10655 | 24 | 0.11399 | 27.99 | #N/A | 0.091682 | 24.19 | #N/A | 100 | 8356 | 90.43 | 28.68
2021-08-07 10:30 | 0.057273 | 26.15 | 0.10655 | 24.01 | 0.11387 | 28.59 | #N/A | 0.091527 | 24.33 | #N/A | 100 | 8371 | 90.43 | 29.04
2021-08-07 10:45 | 0.057273 | 26.45 | 0.10655 | 24.1 | 0.11371 | 29.13 | #N/A | 0.091488 | 24.49 | #N/A | 100 | 8380 | 90.43 | 29.41
2021-08-07 11:00 | 0.057273 | 26.67 | 0.10655 | 24.15 | 0.1136 | 29.55 | #N/A | 0.09141 | 24.66 | #N/A | 100 | 8393 | 90.43 | 29.66
2021-08-07 11:15 | 0.057023 | 26.81 | 0.10678 | 24.22 | 0.11344 | 29.91 | #N/A | 0.091333 | 24.85 | #N/A | 100 | 8406 | 90.43 | 30.05
2021-08-07 11:30 | 0.057023 | 26.95 | 0.10678 | 24.31 | 0.11325 | 30.21 | #N/A | 0.091216 | 25.03 | #N/A | 100 | 8415 | 90.42 | 30.45
2021-08-07 11:45 | 0.056774 | 27.13 | 0.10701 | 24.4 | 0.11302 | 30.36 | #N/A | 0.091216 | 25.21 | #N/A | 100 | 8427 | 90.41 | 30.72
2021-08-07 12:00 | 0.056774 | 27.27 | 0.10701 | 24.49 | 0.11286 | 30.34 | #N/A | 0.091216 | 25.4 | #N/A | 100 | 8432 | 90.4 | 30.99
2021-08-07 12:15 | 0.056774 | 27.33 | 0.10701 | 24.6 | 0.11255 | 30.25 | #N/A | 0.091022 | 25.58 | #N/A | 100 | 8440 | 90.38 | 31.34
2021-08-07 12:30 | 0.056774 | 27.47 | 0.10724 | 24.69 | 0.11228 | 30.15 | #N/A | 0.091022 | 25.75 | #N/A | 100 | 8444 | 90.37 | 31.81
2021-08-07 12:45 | 0.056774 | 27.6 | 0.10724 | 24.78 | 0.11201 | 30.04 | #N/A | 0.090984 | 25.92 | #N/A | 100 | 8449 | 90.35 | 31.92
2021-08-07 13:00 | 0.056774 | 27.7 | 0.10724 | 24.87 | 0.11185 | 29.93 | #N/A | 0.090867 | 26.06 | #N/A | 100 | 8451 | 90.33 | 32.34
2021-08-07 13:15 | 0.056524 | 27.8 | 0.10747 | 24.93 | 0.11154 | 29.84 | #N/A | 0.090828 | 26.19 | #N/A | 100 | 8456 | 90.31 | 32.55
2021-08-07 13:30 | 0.056524 | 27.87 | 0.10724 | 25.01 | 0.11143 | 29.73 | #N/A | 0.090712 | 26.33 | #N/A | 100 | 8456 | 90.3 | 32.57
2021-08-07 13:45 | 0.056275 | 27.93 | 0.10724 | 25.1 | 0.11115 | 29.61 | #N/A | 0.090635 | 26.42 | #N/A | 100 | 8458 | 90.28 | 32.74
2021-08-07 14:00 | 0.056275 | 27.97 | 0.10747 | 25.15 | 0.11104 | 29.54 | #N/A | 0.090557 | 26.51 | #N/A | 100 | 8465 | 90.27 | 32.99
2021-08-07 14:15 | 0.056275 | 28.02 | 0.10747 | 25.2 | 0.11092 | 29.5 | #N/A | 0.090518 | 26.6 | #N/A | 100 | 8463 | 90.26 | 33.45
2021-08-07 14:30 | 0.056025 | 28.11 | 0.10747 | 25.3 | 0.11077 | 29.43 | #N/A | 0.090441 | 26.66 | #N/A | 100 | 8463 | 90.24 | 33.64
2021-08-07 14:45 | 0.056025 | 28.17 | 0.10747 | 25.35 | 0.11065 | 29.39 | #N/A | 0.090402 | 26.7 | #N/A | 100 | 8460 | 90.22 | 33.67
2021-08-07 15:00 | 0.055775 | 28.23 | 0.10747 | 25.41 | 0.11057 | 29.3 | #N/A | 0.090363 | 26.79 | #N/A | 100 | 8457 | 90.2 | 33.89
2021-08-07 15:15 | 0.055775 | 28.29 | 0.10747 | 25.49 | 0.11046 | 29.29 | #N/A | 0.090324 | 26.8 | #N/A | 100 | 8457 | 90.18 | 33.84
2021-08-07 15:30 | 0.055775 | 28.35 | 0.10747 | 25.53 | 0.1103 | 29.2 | #N/A | 0.090208 | 26.83 | #N/A | 100 | 8450 | 90.17 | 33.94
2021-08-07 15:45 | 0.055525 | 28.39 | 0.10747 | 25.6 | 0.11015 | 29.2 | #N/A | 0.09013 | 26.9 | #N/A | 100 | 8447 | 90.16 | 33.96
2021-08-07 16:00 | 0.055525 | 28.39 | 0.10747 | 25.65 | 0.10999 | 29.11 | #N/A | 0.090169 | 26.9 | #N/A | 100 | 8440 | 90.15 | 34.02
2021-08-07 16:15 | 0.055525 | 28.43 | 0.10747 | 25.7 | 0.10987 | 29.1 | #N/A | 0.090014 | 26.91 | #N/A | 100 | 8435 | 90.15 | 34.12
2021-08-07 16:30 | 0.055525 | 28.49 | 0.10747 | 25.77 | 0.10987 | 29.1 | #N/A | 0.089975 | 27 | #N/A | 100 | 8424 | 90.13 | 34.11
2021-08-07 16:45 | 0.055275 | 28.54 | 0.10747 | 25.8 | 0.10972 | 29.05 | #N/A | 0.089975 | 27 | #N/A | 100 | 8417 | 90.12 | 33.99
2021-08-07 17:00 | 0.055525 | 28.58 | 0.10747 | 25.84 | 0.10964 | 29 | #N/A | 0.089897 | 27 | #N/A | 100 | 8410 | 90.11 | 33.9
2021-08-07 17:15 | 0.055275 | 28.67 | 0.10747 | 25.9 | 0.1096 | 28.93 | #N/A | 0.089859 | 27 | #N/A | 100 | 8403 | 90.09 | 33.73
2021-08-07 17:30 | 0.055275 | 28.71 | 0.10769 | 25.95 | 0.10956 | 28.9 | #N/A | 0.089859 | 27 | #N/A | 100 | 8393 | 90.07 | 33.63
2021-08-07 17:45 | 0.055275 | 28.65 | 0.10769 | 26 | 0.10949 | 28.81 | #N/A | 0.089781 | 27.01 | #N/A | 100 | 8383 | 90.05 | 33.36
2021-08-07 18:00 | 0.055275 | 28.58 | 0.10792 | 26.01 | 0.10949 | 28.76 | #N/A | 0.089781 | 27.1 | #N/A | 100 | 8373 | 90.04 | 33.13
2021-08-07 18:15 | 0.055275 | 28.45 | 0.10792 | 26.1 | 0.10945 | 28.66 | #N/A | 0.089781 | 27.1 | #N/A | 100 | 8364 | 90.04 | 32.27
2021-08-07 18:30 | 0.055275 | 28.33 | 0.10792 | 26.11 | 0.10949 | 28.53 | #N/A | 0.089626 | 27.1 | #N/A | 100 | 8359 | 90.04 | 31.45
2021-08-07 18:45 | 0.055275 | 28.18 | 0.10792 | 26.17 | 0.10937 | 28.4 | #N/A | 0.089626 | 27.1 | #N/A | 100 | 8353 | 90.02 | 31.05
2021-08-07 19:00 | 0.055275 | 28.01 | 0.10792 | 26.23 | 0.10929 | 28.27 | #N/A | 0.089587 | 27.1 | #N/A | 100 | 8342 | 90.02 | 30.62
2021-08-07 19:15 | 0.055275 | 27.91 | 0.10792 | 26.29 | 0.10933 | 28.17 | #N/A | 0.089548 | 27.1 | #N/A | 100 | 8341 | 90.01 | 30.19
2021-08-07 19:30 | 0.055275 | 27.76 | 0.10815 | 26.3 | 0.10925 | 28.04 | #N/A | 0.089548 | 27.1 | #N/A | 100 | 8336 | 90.03 | 29.56
2021-08-07 19:45 | 0.055025 | 27.63 | 0.10815 | 26.3 | 0.10914 | 27.9 | #N/A | 0.089548 | 27.01 | #N/A | 100 | 8328 | 90.06 | 28.75
2021-08-07 20:00 | 0.055025 | 27.46 | 0.10815 | 26.3 | 0.10921 | 27.75 | #N/A | 0.08951 | 27 | #N/A | 100 | 8328 | 90.08 | 27.86
2021-08-07 20:15 | 0.055025 | 27.31 | 0.10838 | 26.3 | 0.10914 | 27.58 | #N/A | 0.08951 | 27 | #N/A | 100 | 8320 | 90.1 | 26.85
2021-08-07 20:30 | 0.054775 | 27.12 | 0.10815 | 26.3 | 0.10906 | 27.4 | #N/A | 0.08951 | 27 | #N/A | 100 | 8314 | 90.11 | 25.69
2021-08-07 20:45 | 0.054775 | 26.95 | 0.10815 | 26.3 | 0.10906 | 27.22 | #N/A | 0.08951 | 26.94 | #N/A | 100 | 8311 | 90.14 | 24.87
2021-08-07 21:00 | 0.054775 | 26.75 | 0.10815 | 26.3 | 0.10902 | 27.04 | #N/A | 0.089393 | 26.9 | #N/A | 100 | 8311 | 90.15 | 24.16
2021-08-07 21:15 | 0.054775 | 26.61 | 0.10815 | 26.3 | 0.1091 | 26.85 | #N/A | 0.089587 | 26.87 | #N/A | 100 | 8304 | 90.19 | 23.81
2021-08-07 21:30 | 0.054775 | 26.45 | 0.10815 | 26.3 | 0.10902 | 26.72 | #N/A | 0.08951 | 26.8 | #N/A | 100 | 8304 | 90.19 | 24.67
2021-08-07 21:45 | 0.054775 | 26.31 | 0.10815 | 26.23 | 0.10902 | 26.6 | #N/A | 0.089471 | 26.79 | #N/A | 100 | 8301 | 90.18 | 25.35
2021-08-07 22:00 | 0.054775 | 26.23 | 0.10815 | 26.19 | 0.10894 | 26.5 | #N/A | 0.089393 | 26.7 | #N/A | 100 | 8298 | 90.16 | 25.89
2021-08-07 22:15 | 0.054775 | 26.15 | 0.10792 | 26.13 | 0.10894 | 26.43 | #N/A | 0.08951 | 26.66 | #N/A | 100 | 8295 | 90.13 | 25.9
2021-08-07 22:30 | 0.054775 | 26.09 | 0.10815 | 26.1 | 0.10898 | 26.37 | #N/A | 0.089587 | 26.6 | #N/A | 100 | 8298 | 90.13 | 25.75
2021-08-07 22:45 | 0.054525 | 26 | 0.10792 | 26.08 | 0.10894 | 26.29 | #N/A | 0.08951 | 26.56 | #N/A | 100 | 8295 | 90.13 | 25.71
2021-08-07 23:00 | 0.054775 | 25.93 | 0.10792 | 26.01 | 0.10883 | 26.2 | #N/A | 0.089432 | 26.5 | #N/A | 100 | 8292 | 90.11 | 25.76
2021-08-07 23:15 | 0.054525 | 25.87 | 0.10792 | 26 | 0.10883 | 26.11 | #N/A | 0.08951 | 26.45 | #N/A | 100 | 8270 | 90.12 | 25.91
2021-08-07 23:30 | 0.054525 | 25.8 | 0.10792 | 26 | 0.1089 | 26.07 | #N/A | 0.08951 | 26.4 | #N/A | 100 | 8275 | 90.13 | 25.85
2021-08-07 23:45 | 0.054525 | 25.74 | 0.10792 | 25.91 | 0.10887 | 26 | #N/A | 0.08951 | 26.39 | #N/A | 100 | 8276 | 90.13 | 25.68
2021-08-08 | 0.054525 | 25.68 | 0.10792 | 25.9 | 0.10883 | 25.91 | #N/A | 0.089471 | 26.3 | #N/A | 100 | 8274 | 90.13 | 25.57
2021-08-08 00:15 | 0.054525 | 25.6 | 0.10792 | 25.9 | 0.10875 | 25.89 | #N/A | 0.089316 | 26.29 | #N/A | 100 | 8270 | 90.12 | 25.46
2021-08-08 00:30 | 0.054775 | 25.59 | 0.10792 | 25.83 | 0.10879 | 25.8 | #N/A | 0.089471 | 26.2 | #N/A | 100 | 8269 | 90.11 | 25.31
2021-08-08 00:45 | 0.054525 | 25.51 | 0.10769 | 25.8 | 0.10883 | 25.74 | #N/A | 0.089432 | 26.2 | #N/A | 100 | 8268 | 90.11 | 25.1
2021-08-08 01:00 | 0.054525 | 25.43 | 0.10769 | 25.8 | 0.10871 | 25.7 | #N/A | 0.089471 | 26.11 | #N/A | 100 | 8268 | 90.14 | 24.89
2021-08-08 01:15 | 0.054525 | 25.39 | 0.10769 | 25.8 | 0.10875 | 25.6 | #N/A | 0.089432 | 26.1 | #N/A | 100 | 8264 | 90.15 | 24.65
2021-08-08 01:30 | 0.054525 | 25.33 | 0.10747 | 25.73 | 0.10879 | 25.53 | #N/A | 0.089432 | 26.07 | #N/A | 100 | 8260 | 90.15 | 24.44
2021-08-08 01:45 | 0.054775 | 25.27 | 0.10747 | 25.7 | 0.10867 | 25.48 | #N/A | 0.08951 | 26 | #N/A | 100 | 8263 | 90.18 | 24.21
2021-08-08 02:00 | 0.054525 | 25.2 | 0.10747 | 25.7 | 0.10875 | 25.4 | #N/A | 0.089471 | 26 | #N/A | 100 | 8261 | 90.19 | 23.94
2021-08-08 02:15 | 0.054525 | 25.1 | 0.10747 | 25.67 | 0.10867 | 25.31 | #N/A | 0.089471 | 25.91 | #N/A | 100 | 8260 | 90.18 | 23.68
2021-08-08 02:30 | 0.054525 | 25.09 | 0.10747 | 25.6 | 0.10867 | 25.24 | #N/A | 0.089354 | 25.9 | #N/A | 100 | 8259 | 90.16 | 23.45
2021-08-08 02:45 | 0.054525 | 25.02 | 0.10747 | 25.6 | 0.10863 | 25.15 | #N/A | 0.089471 | 25.87 | #N/A | 100 | 8255 | 90.14 | 23.26
2021-08-08 03:00 | 0.054525 | 24.94 | 0.10747 | 25.6 | 0.10863 | 25.09 | #N/A | 0.089432 | 25.8 | #N/A | 100 | 8255 | 90.11 | 23.03
2021-08-08 03:15 | 0.054525 | 24.87 | 0.10747 | 25.56 | 0.10871 | 25 | #N/A | 0.08951 | 25.79 | #N/A | 100 | 8255 | 90.12 | 22.75
2021-08-08 03:30 | 0.054525 | 24.8 | 0.10747 | 25.5 | 0.10863 | 24.91 | #N/A | 0.089432 | 25.7 | #N/A | 100 | 8255 | 90.11 | 22.48
2021-08-08 03:45 | 0.054525 | 24.71 | 0.10747 | 25.5 | 0.10859 | 24.84 | #N/A | 0.089432 | 25.7 | #N/A | 100 | 8251 | 90.11 | 22.23
2021-08-08 04:00 | 0.054775 | 24.64 | 0.10747 | 25.45 | 0.10867 | 24.75 | #N/A | 0.089471 | 25.64 | #N/A | 100 | 8248 | 90.13 | 21.96
2021-08-08 04:15 | 0.054525 | 24.57 | 0.10747 | 25.4 | 0.10863 | 24.69 | #N/A | 0.08951 | 25.6 | #N/A | 100 | 8249 | 90.14 | 21.71
2021-08-08 04:30 | 0.054525 | 24.47 | 0.10747 | 25.4 | 0.10871 | 24.6 | #N/A | 0.089471 | 25.55 | #N/A | 100 | 8246 | 90.13 | 21.46
2021-08-08 04:45 | 0.054775 | 24.41 | 0.10747 | 25.39 | 0.10867 | 24.51 | #N/A | 0.089471 | 25.5 | #N/A | 100 | 8243 | 90.13 | 21.24
2021-08-08 05:00 | 0.054775 | 24.32 | 0.10724 | 25.3 | 0.10856 | 24.45 | #N/A | 0.089432 | 25.49 | #N/A | 100 | 8243 | 90.13 | 21.04
2021-08-08 05:15 | 0.054525 | 24.28 | 0.10724 | 25.3 | 0.10859 | 24.36 | #N/A | 0.089548 | 25.4 | #N/A | 100 | 8241 | 90.13 | 20.89
2021-08-08 05:30 | 0.054525 | 24.19 | 0.10747 | 25.28 | 0.10844 | 24.3 | #N/A | 0.089471 | 25.38 | #N/A | 100 | 8242 | 90.13 | 20.75
2021-08-08 05:45 | 0.054775 | 24.13 | 0.10724 | 25.2 | 0.10856 | 24.21 | #N/A | 0.089471 | 25.3 | #N/A | 100 | 8241 | 90.12 | 20.52
2021-08-08 06:00 | 0.054525 | 24.06 | 0.10724 | 25.2 | 0.10848 | 24.13 | #N/A | 0.089548 | 25.3 | #N/A | 100 | 8237 | 90.14 | 20.26
2021-08-08 06:15 | 0.054525 | 23.99 | 0.10724 | 25.17 | 0.10848 | 24.07 | #N/A | 0.089548 | 25.21 | #N/A | 100 | 8241 | 90.17 | 19.99
2021-08-08 06:30 | 0.054525 | 23.9 | 0.10724 | 25.1 | 0.10852 | 23.99 | #N/A | 0.08951 | 25.2 | #N/A | 100 | 8234 | 90.2 | 19.68
2021-08-08 06:45 | 0.054525 | 23.83 | 0.10747 | 25.1 | 0.10852 | 23.9 | #N/A | 0.089548 | 25.11 | #N/A | 100 | 8236 | 90.2 | 19.86
2021-08-08 07:00 | 0.054775 | 23.8 | 0.10724 | 25.1 | 0.10852 | 23.9 | #N/A | 0.089587 | 25.1 | #N/A | 100 | 8238 | 90.21 | 20.4
2021-08-08 07:15 | 0.054525 | 23.8 | 0.10724 | 25.03 | 0.10836 | 23.9 | #N/A | 0.089548 | 25.04 | #N/A | 100 | 8235 | 90.21 | 21.11
2021-08-08 07:30 | 0.054775 | 23.8 | 0.10724 | 25 | 0.1084 | 23.9 | #N/A | 0.089471 | 25 | #N/A | 100 | 8236 | 90.24 | 21.8
2021-08-08 07:45 | 0.054525 | 23.8 | 0.10724 | 25 | 0.10828 | 23.9 | #N/A | 0.089548 | 24.98 | #N/A | 100 | 8238 | 90.26 | 22.82
2021-08-08 08:00 | 0.054525 | 23.89 | 0.10724 | 24.92 | 0.10821 | 24 | #N/A | 0.089587 | 24.9 | #N/A | 100 | 8244 | 90.27 | 24.02
2021-08-08 08:15 | 0.054525 | 24.02 | 0.10724 | 24.9 | 0.10813 | 24.15 | #N/A | 0.089471 | 24.9 | #N/A | 100 | 8250 | 90.27 | 24.91
2021-08-08 08:30 | 0.054274 | 24.21 | 0.10724 | 24.9 | 0.10797 | 24.34 | #N/A | 0.08951 | 24.9 | #N/A | 100 | 8260 | 90.27 | 25.56
2021-08-08 08:45 | 0.054274 | 24.45 | 0.10724 | 24.88 | 0.1079 | 24.71 | #N/A | 0.089548 | 24.81 | #N/A | 100 | 8264 | 90.3 | 26.38
2021-08-08 09:00 | 0.054274 | 24.74 | 0.10724 | 24.81 | 0.10774 | 25.29 | #N/A | 0.089393 | 24.8 | #N/A | 100 | 8270 | 90.3 | 27.04
2021-08-08 09:15 | 0.054274 | 25 | 0.10701 | 24.8 | 0.1077 | 25.91 | #N/A | 0.089471 | 24.8 | #N/A | 100 | 8286 | 90.29 | 27.4
2021-08-08 09:30 | 0.054274 | 25.24 | 0.10701 | 24.8 | 0.10766 | 26.54 | #N/A | 0.089393 | 24.89 | #N/A | 100 | 8295 | 90.28 | 28.07
2021-08-08 09:45 | 0.054274 | 25.57 | 0.10724 | 24.8 | 0.10755 | 27.21 | #N/A | 0.089393 | 24.9 | #N/A | 100 | 8308 | 90.28 | 28.63
2021-08-08 10:00 | 0.054274 | 25.97 | 0.10701 | 24.84 | 0.10751 | 27.9 | #N/A | 0.089316 | 24.99 | #N/A | 100 | 8321 | 90.28 | 29.14
2021-08-08 10:15 | 0.054274 | 26.37 | 0.10701 | 24.9 | 0.10751 | 28.6 | #N/A | 0.089354 | 25.07 | #N/A | 100 | 8334 | 90.28 | 29.59
2021-08-08 10:30 | 0.054274 | 26.71 | 0.10724 | 24.9 | 0.10739 | 29.3 | #N/A | 0.089238 | 25.17 | #N/A | 100 | 8349 | 90.28 | 29.97
2021-08-08 10:45 | 0.054274 | 26.99 | 0.10701 | 24.93 | 0.10739 | 29.93 | #N/A | 0.089199 | 25.33 | #N/A | 100 | 8360 | 90.28 | 30.33
2021-08-08 11:00 | 0.054274 | 27.23 | 0.10724 | 25 | 0.10728 | 30.48 | #N/A | 0.08916 | 25.47 | #N/A | 100 | 8374 | 90.28 | 30.9
2021-08-08 11:15 | 0.054024 | 27.39 | 0.10724 | 25.05 | 0.10716 | 30.91 | #N/A | 0.089044 | 25.65 | #N/A | 100 | 8383 | 90.27 | 31.23
2021-08-08 11:30 | 0.054024 | 27.54 | 0.10724 | 25.1 | 0.10704 | 31.17 | #N/A | 0.089005 | 25.83 | #N/A | 100 | 8393 | 90.26 | 31.64
2021-08-08 11:45 | 0.054024 | 27.72 | 0.10724 | 25.17 | 0.10689 | 31.3 | #N/A | 0.088967 | 26.01 | #N/A | 100 | 8405 | 90.25 | 31.93
2021-08-08 12:00 | 0.054024 | 27.83 | 0.10724 | 25.25 | 0.10681 | 31.25 | #N/A | 0.088889 | 26.2 | #N/A | 100 | 8414 | 90.24 | 32.34
2021-08-08 12:15 | 0.053773 | 27.95 | 0.10724 | 25.33 | 0.10658 | 31.15 | #N/A | 0.088889 | 26.39 | #N/A | 100 | 8423 | 90.24 | 32.78
2021-08-08 12:30 | 0.053773 | 28.09 | 0.10724 | 25.41 | 0.10627 | 31.01 | #N/A | 0.088889 | 26.55 | #N/A | 100 | 8426 | 90.24 | 33.2
2021-08-08 12:45 | 0.053773 | 28.22 | 0.10724 | 25.49 | 0.106 | 30.86 | #N/A | 0.088773 | 26.73 | #N/A | 100 | 8427 | 90.23 | 33.48
2021-08-08 13:00 | 0.053773 | 28.35 | 0.10747 | 25.59 | 0.10584 | 30.74 | #N/A | 0.088734 | 26.86 | #N/A | 100 | 8431 | 90.22 | 33.91
2021-08-08 13:15 | 0.053773 | 28.43 | 0.10747 | 25.65 | 0.10565 | 30.63 | #N/A | 0.088695 | 26.99 | #N/A | 100 | 8434 | 90.22 | 34.16
2021-08-08 13:30 | 0.053773 | 28.57 | 0.10747 | 25.73 | 0.10541 | 30.55 | #N/A | 0.088734 | 27.13 | #N/A | 100 | 8438 | 90.21 | 34.47
2021-08-08 13:45 | 0.053773 | 28.61 | 0.10747 | 25.8 | 0.1053 | 30.49 | #N/A | 0.08854 | 27.23 | #N/A | 100 | 8437 | 90.21 | 34.83
2021-08-08 14:00 | 0.053522 | 28.69 | 0.10747 | 25.88 | 0.1051 | 30.4 | #N/A | 0.08854 | 27.31 | #N/A | 100 | 8440 | 90.2 | 35.38
2021-08-08 14:15 | 0.053522 | 28.79 | 0.10747 | 25.95 | 0.10495 | 30.4 | #N/A | 0.088462 | 27.4 | #N/A | 100 | 8440 | 90.19 | 35.73
2021-08-08 14:30 | 0.053522 | 28.87 | 0.10747 | 26.01 | 0.10479 | 30.33 | #N/A | 0.088423 | 27.48 | #N/A | 100 | 8434 | 90.18 | 35.9
2021-08-08 14:45 | 0.053522 | 28.98 | 0.10747 | 26.09 | 0.10464 | 30.3 | #N/A | 0.088423 | 27.51 | #N/A | 100 | 8434 | 90.17 | 36.07
2021-08-08 15:00 | 0.053522 | 29.03 | 0.10769 | 26.14 | 0.1046 | 30.29 | #N/A | 0.088307 | 27.6 | #N/A | 100 | 8429 | 90.15 | 36.29
2021-08-08 15:15 | 0.053522 | 29.15 | 0.10769 | 26.27 | 0.10444 | 30.2 | #N/A | 0.088191 | 27.63 | #N/A | 100 | 8425 | 90.14 | 36.22
2021-08-08 15:30 | 0.053522 | 29.22 | 0.10769 | 26.31 | 0.1044 | 30.2 | #N/A | 0.088191 | 27.7 | #N/A | 100 | 8415 | 90.12 | 36.03
2021-08-08 15:45 | 0.053522 | 29.25 | 0.10792 | 26.39 | 0.10421 | 30.13 | #N/A | 0.088074 | 27.7 | #N/A | 100 | 8414 | 90.1 | 36.03
2021-08-08 16:00 | 0.053522 | 29.34 | 0.10792 | 26.46 | 0.10406 | 30.1 | #N/A | 0.088191 | 27.76 | #N/A | 100 | 8409 | 90.09 | 35.91
2021-08-08 16:15 | 0.053522 | 29.41 | 0.10792 | 26.51 | 0.10402 | 30.1 | #N/A | 0.088074 | 27.8 | #N/A | 100 | 8402 | 90.08 | 35.69
2021-08-08 16:30 | 0.053522 | 29.42 | 0.10792 | 26.57 | 0.10386 | 30.06 | #N/A | 0.087997 | 27.8 | #N/A | 100 | 8391 | 90.07 | 35.74
2021-08-08 16:45 | 0.053271 | 29.44 | 0.10815 | 26.6 | 0.10386 | 30 | #N/A | 0.087958 | 27.84 | #N/A | 100 | 8387 | 90.05 | 35.77
2021-08-08 17:00 | 0.053522 | 29.49 | 0.10815 | 26.7 | 0.10382 | 29.94 | #N/A | 0.087997 | 27.9 | #N/A | 100 | 8378 | 90.04 | 35.54
2021-08-08 17:15 | 0.053271 | 29.58 | 0.10815 | 26.72 | 0.10386 | 29.88 | #N/A | 0.08788 | 27.9 | #N/A | 100 | 8371 | 90.04 | 35.11
2021-08-08 17:30 | 0.053271 | 29.63 | 0.10838 | 26.79 | 0.10375 | 29.79 | #N/A | 0.087842 | 27.9 | #N/A | 100 | 8361 | 90.04 | 34.71
2021-08-08 17:45 | 0.053271 | 29.53 | 0.10838 | 26.81 | 0.10375 | 29.69 | #N/A | 0.087919 | 27.9 | #N/A | 100 | 8352 | 90.04 | 34.22
2021-08-08 18:00 | 0.053021 | 29.43 | 0.10838 | 26.9 | 0.10355 | 29.58 | #N/A | 0.08788 | 27.9 | #N/A | 100 | 8347 | 90.03 | 33.8
2021-08-08 18:15 | 0.053021 | 29.26 | 0.10838 | 26.9 | 0.10332 | 29.46 | #N/A | 0.087803 | 27.9 | #N/A | 100 | 8339 | 90.03 | 33.46
2021-08-08 18:30 | 0.05277 | 29.15 | 0.10838 | 26.97 | 0.10328 | 29.35 | #N/A | 0.087764 | 27.9 | #N/A | 100 | 8333 | 90.03 | 32.91
2021-08-08 18:45 | 0.05277 | 28.99 | 0.10838 | 27 | 0.10312 | 29.23 | #N/A | 0.087764 | 27.9 | #N/A | 100 | 8324 | 90.03 | 32
2021-08-08 19:00 | 0.05277 | 28.83 | 0.10838 | 27 | 0.10309 | 29.08 | #N/A | 0.087764 | 27.9 | #N/A | 100 | 8318 | 90.03 | 31.14
2021-08-08 19:15 | 0.05277 | 28.66 | 0.10838 | 27.05 | 0.10309 | 28.94 | #N/A | 0.087803 | 27.9 | #N/A | 100 | 8313 | 90.04 | 30.14
2021-08-08 19:30 | 0.05277 | 28.52 | 0.10861 | 27.1 | 0.10289 | 28.77 | #N/A | 0.087764 | 27.9 | #N/A | 100 | 8307 | 90.04 | 28.9
2021-08-08 19:45 | 0.05277 | 28.33 | 0.10861 | 27.1 | 0.10297 | 28.59 | #N/A | 0.087648 | 27.9 | #N/A | 100 | 8304 | 90.06 | 27.7
2021-08-08 20:00 | 0.05277 | 28.13 | 0.10838 | 27.1 | 0.10293 | 28.39 | #N/A | 0.087764 | 27.9 | #N/A | 100 | 8299 | 90.06 | 27.05
2021-08-08 20:15 | 0.052518 | 27.95 | 0.10861 | 27.1 | 0.10285 | 28.19 | #N/A | 0.087764 | 27.82 | #N/A | 100 | 8296 | 90.07 | 26.61
2021-08-08 20:30 | 0.05277 | 27.75 | 0.10861 | 27.1 | 0.10285 | 28.02 | #N/A | 0.087686 | 27.8 | #N/A | 100 | 8293 | 90.08 | 26.22
2021-08-08 20:45 | 0.052518 | 27.58 | 0.10861 | 27.1 | 0.10281 | 27.87 | #N/A | 0.087725 | 27.77 | #N/A | 100 | 8292 | 90.09 | 26.22
2021-08-08 21:00 | 0.05277 | 27.45 | 0.10838 | 27.05 | 0.10281 | 27.73 | #N/A | 0.087725 | 27.7 | #N/A | 100 | 8288 | 90.11 | 26.42
2021-08-08 21:15 | 0.052518 | 27.33 | 0.10861 | 27 | 0.10278 | 27.62 | #N/A | 0.087725 | 27.69 | #N/A | 100 | 8284 | 90.13 | 26.79
2021-08-08 21:30 | 0.052518 | 27.21 | 0.10861 | 27 | 0.10274 | 27.5 | #N/A | 0.087764 | 27.6 | #N/A | 100 | 8282 | 90.15 | 26.86
2021-08-08 21:45 | 0.052518 | 27.1 | 0.10861 | 27 | 0.10274 | 27.41 | #N/A | 0.087725 | 27.56 | #N/A | 100 | 8282 | 90.16 | 26.52
2021-08-08 22:00 | 0.052267 | 27.01 | 0.10838 | 26.93 | 0.1027 | 27.29 | #N/A | 0.087686 | 27.5 | #N/A | 100 | 8281 | 90.17 | 25.99
2021-08-08 22:15 | 0.052267 | 26.89 | 0.10861 | 26.9 | 0.10262 | 27.17 | #N/A | 0.087764 | 27.47 | #N/A | 100 | 8279 | 90.18 | 25.8
2021-08-08 22:30 | 0.052267 | 26.76 | 0.10838 | 26.9 | 0.10278 | 27.05 | #N/A | 0.087725 | 27.4 | #N/A | 100 | 8275 | 90.19 | 25.72
2021-08-08 22:45 | 0.052267 | 26.67 | 0.10838 | 26.89 | 0.1027 | 26.94 | #N/A | 0.087686 | 27.34 | #N/A | 100 | 8271 | 90.19 | 25.63
2021-08-08 23:00 | 0.052267 | 26.56 | 0.10838 | 26.81 | 0.1027 | 26.83 | #N/A | 0.087764 | 27.3 | #N/A | 100 | 8270 | 90.19 | 25.57
2021-08-08 23:15 | 0.052267 | 26.49 | 0.10838 | 26.8 | 0.10262 | 26.75 | #N/A | 0.087764 | 27.25 | #N/A | 100 | 8247 | 90.21 | 25.74
2021-08-08 23:30 | 0.052267 | 26.41 | 0.10838 | 26.77 | 0.10266 | 26.67 | #N/A | 0.087725 | 27.2 | #N/A | 100 | 8258 | 90.22 | 25.72
2021-08-08 23:45 | 0.052267 | 26.33 | 0.10838 | 26.7 | 0.10258 | 26.6 | #N/A | 0.087764 | 27.13 | #N/A | 100 | 8254 | 90.23 | 25.48
2021-08-09 | 0.052267 | 26.29 | 0.10838 | 26.7 | 0.1027 | 26.52 | #N/A | 0.087725 | 27.09 | #N/A | 100 | 8254 | 90.24 | 25.4
2021-08-09 00:15 | 0.052267 | 26.21 | 0.10838 | 26.69 | 0.1025 | 26.47 | #N/A | 0.087803 | 27 | #N/A | 100 | 8253 | 90.25 | 25.51
2021-08-09 00:30 | 0.052267 | 26.15 | 0.10838 | 26.6 | 0.10258 | 26.4 | #N/A | 0.087803 | 27 | #N/A | 100 | 8249 | 90.27 | 25.51
2021-08-09 00:45 | 0.052267 | 26.1 | 0.10815 | 26.6 | 0.10254 | 26.37 | #N/A | 0.087842 | 26.91 | #N/A | 100 | 8248 | 90.27 | 25.33
2021-08-09 01:00 | 0.052267 | 26.05 | 0.10815 | 26.55 | 0.1025 | 26.3 | #N/A | 0.08788 | 26.9 | #N/A | 100 | 8247 | 90.27 | 25.19
2021-08-09 01:15 | 0.052267 | 26.01 | 0.10815 | 26.5 | 0.10247 | 26.23 | #N/A | 0.087803 | 26.8 | #N/A | 100 | 8243 | 90.27 | 25.04
2021-08-09 01:30 | 0.052267 | 25.96 | 0.10815 | 26.5 | 0.10243 | 26.18 | #N/A | 0.087842 | 26.8 | #N/A | 100 | 8243 | 90.27 | 24.81
2021-08-09 01:45 | 0.052267 | 25.9 | 0.10792 | 26.48 | 0.10243 | 26.1 | #N/A | 0.087803 | 26.75 | #N/A | 100 | 8243 | 90.27 | 24.61
2021-08-09 02:00 | 0.052267 | 25.86 | 0.10792 | 26.41 | 0.1025 | 26.05 | #N/A | 0.087842 | 26.7 | #N/A | 100 | 8241 | 90.27 | 24.37
2021-08-09 02:15 | 0.052267 | 25.78 | 0.10792 | 26.4 | 0.10243 | 25.98 | #N/A | 0.087842 | 26.66 | #N/A | 100 | 8241 | 90.28 | 24.11
2021-08-09 02:30 | 0.052267 | 25.71 | 0.10792 | 26.36 | 0.10235 | 25.9 | #N/A | 0.08788 | 26.6 | #N/A | 100 | 8237 | 90.29 | 23.79
2021-08-09 02:45 | 0.052267 | 25.65 | 0.10792 | 26.3 | 0.10231 | 25.83 | #N/A | 0.087842 | 26.6 | #N/A | 100 | 8236 | 90.29 | 23.45
2021-08-09 03:00 | 0.052267 | 25.59 | 0.10792 | 26.3 | 0.10235 | 25.75 | #N/A | 0.087842 | 26.52 | #N/A | 100 | 8237 | 90.3 | 23.05
2021-08-09 03:15 | 0.052267 | 25.5 | 0.10792 | 26.29 | 0.10231 | 25.68 | #N/A | 0.08788 | 26.5 | #N/A | 100 | 8235 | 90.3 | 22.65
2021-08-09 03:30 | 0.052267 | 25.43 | 0.10792 | 26.22 | 0.10231 | 25.59 | #N/A | 0.087842 | 26.43 | #N/A | 100 | 8231 | 90.3 | 22.29
2021-08-09 03:45 | 0.052267 | 25.33 | 0.10792 | 26.19 | 0.10239 | 25.5 | #N/A | 0.08788 | 26.4 | #N/A | 100 | 8232 | 90.31 | 21.85
2021-08-09 04:00 | 0.052267 | 25.25 | 0.10792 | 26.11 | 0.10235 | 25.41 | #N/A | 0.087919 | 26.39 | #N/A | 100 | 8230 | 90.31 | 21.5
2021-08-09 04:15 | 0.052267 | 25.19 | 0.10769 | 26.1 | 0.10227 | 25.31 | #N/A | 0.087919 | 26.3 | #N/A | 100 | 8229 | 90.31 | 21.13
2021-08-09 04:30 | 0.052267 | 25.11 | 0.10747 | 26.09 | 0.10231 | 25.23 | #N/A | 0.087919 | 26.29 | #N/A | 100 | 8227 | 90.31 | 20.79
2021-08-09 04:45 | 0.052016 | 25.04 | 0.10769 | 26.01 | 0.10235 | 25.13 | #N/A | 0.087997 | 26.2 | #N/A | 100 | 8224 | 90.32 | 20.27
2021-08-09 05:00 | 0.052267 | 24.92 | 0.10747 | 26 | 0.10231 | 25.04 | #N/A | 0.087997 | 26.18 | #N/A | 100 | 8225 | 90.32 | 19.67
2021-08-09 05:15 | 0.052267 | 24.85 | 0.10747 | 25.98 | 0.10227 | 24.93 | #N/A | 0.088036 | 26.1 | #N/A | 100 | 8223 | 90.33 | 19.26
2021-08-09 05:30 | 0.052267 | 24.74 | 0.10747 | 25.91 | 0.10231 | 24.83 | #N/A | 0.087919 | 26.09 | #N/A | 100 | 8222 | 90.33 | 18.88
2021-08-09 05:45 | 0.052267 | 24.62 | 0.10747 | 25.9 | 0.10235 | 24.71 | #N/A | 0.087958 | 26 | #N/A | 100 | 8219 | 90.33 | 18.63
2021-08-09 06:00 | 0.052267 | 24.52 | 0.10747 | 25.83 | 0.10231 | 24.61 | #N/A | 0.088074 | 25.97 | #N/A | 100 | 8220 | 90.34 | 18.55
2021-08-09 06:15 | 0.052267 | 24.42 | 0.10747 | 25.8 | 0.10216 | 24.51 | #N/A | 0.088036 | 25.9 | #N/A | 100 | 8220 | 90.35 | 18.66
2021-08-09 06:30 | 0.052267 | 24.34 | 0.10747 | 25.79 | 0.10231 | 24.44 | #N/A | 0.088036 | 25.87 | #N/A | 100 | 8219 | 90.36 | 18.81
2021-08-09 06:45 | 0.052267 | 24.29 | 0.10747 | 25.71 | 0.10223 | 24.39 | #N/A | 0.088036 | 25.8 | #N/A | 100 | 8216 | 90.37 | 19.21
2021-08-09 07:00 | 0.052016 | 24.26 | 0.10747 | 25.7 | 0.10227 | 24.3 | #N/A | 0.088036 | 25.73 | #N/A | 100 | 8219 | 90.38 | 20.03
2021-08-09 07:15 | 0.052016 | 24.21 | 0.10724 | 25.61 | 0.10219 | 24.3 | #N/A | 0.088113 | 25.7 | #N/A | 100 | 8220 | 90.39 | 20.98
2021-08-09 07:30 | 0.052267 | 24.23 | 0.10747 | 25.6 | 0.10216 | 24.31 | #N/A | 0.088074 | 25.63 | #N/A | 100 | 8224 | 90.4 | 22
2021-08-09 07:45 | 0.052016 | 24.3 | 0.10724 | 25.56 | 0.10212 | 24.4 | #N/A | 0.088036 | 25.6 | #N/A | 100 | 8222 | 90.41 | 23.01
2021-08-09 08:00 | 0.052016 | 24.35 | 0.10747 | 25.5 | 0.102 | 24.49 | #N/A | 0.088113 | 25.53 | #N/A | 100 | 8232 | 90.42 | 24.01
2021-08-09 08:15 | 0.052267 | 24.45 | 0.10724 | 25.5 | 0.10192 | 24.65 | #N/A | 0.088113 | 25.5 | #N/A | 100 | 8235 | 90.43 | 25.13
2021-08-09 08:30 | 0.052016 | 24.65 | 0.10724 | 25.45 | 0.10177 | 24.83 | #N/A | 0.088036 | 25.5 | #N/A | 100 | 8242 | 90.44 | 25.86
2021-08-09 08:45 | 0.051765 | 24.88 | 0.10724 | 25.4 | 0.10161 | 25.13 | #N/A | 0.088074 | 25.46 | #N/A | 100 | 8252 | 90.44 | 26.54
2021-08-09 09:00 | 0.051765 | 25.09 | 0.10724 | 25.4 | 0.10157 | 25.65 | #N/A | 0.088074 | 25.4 | #N/A | 100 | 8262 | 90.43 | 26.97
2021-08-09 09:15 | 0.051765 | 25.33 | 0.10724 | 25.4 | 0.10153 | 26.26 | #N/A | 0.088074 | 25.4 | #N/A | 100 | 8271 | 90.43 | 27.6
2021-08-09 09:30 | 0.051765 | 25.6 | 0.10724 | 25.4 | 0.10153 | 26.9 | #N/A | 0.087997 | 25.47 | #N/A | 100 | 8283 | 90.43 | 28.11
2021-08-09 09:45 | 0.051765 | 25.93 | 0.10724 | 25.4 | 0.1015 | 27.51 | #N/A | 0.088036 | 25.5 | #N/A | 100 | 8294 | 90.43 | 28.61
2021-08-09 10:00 | 0.051765 | 26.28 | 0.10724 | 25.4 | 0.10142 | 28.05 | #N/A | 0.087997 | 25.55 | #N/A | 100 | 8308 | 90.43 | 29.14
2021-08-09 10:15 | 0.051765 | 26.64 | 0.10724 | 25.4 | 0.10138 | 28.67 | #N/A | 0.087958 | 25.64 | #N/A | 100 | 8323 | 90.43 | 29.71
2021-08-09 10:30 | 0.051513 | 26.94 | 0.10724 | 25.41 | 0.10138 | 29.35 | #N/A | 0.087842 | 25.74 | #N/A | 100 | 8335 | 90.43 | 30.44
2021-08-09 10:45 | 0.051513 | 27.25 | 0.10724 | 25.47 | 0.1013 | 30.01 | #N/A | 0.087842 | 25.86 | #N/A | 100 | 8347 | 90.44 | 31.02
2021-08-09 11:00 | 0.051513 | 27.53 | 0.10724 | 25.5 | 0.1013 | 30.59 | #N/A | 0.087803 | 25.99 | #N/A | 100 | 8362 | 90.43 | 31.62
2021-08-09 11:15 | 0.051513 | 27.75 | 0.10724 | 25.57 | 0.10126 | 31.07 | #N/A | 0.087764 | 26.15 | #N/A | 100 | 8371 | 90.42 | 32.12
2021-08-09 11:30 | 0.051261 | 27.99 | 0.10724 | 25.61 | 0.10119 | 31.42 | #N/A | 0.087686 | 26.32 | #N/A | 100 | 8383 | 90.41 | 32.43
2021-08-09 11:45 | 0.051513 | 28.17 | 0.10724 | 25.69 | 0.10107 | 31.59 | #N/A | 0.087686 | 26.48 | #N/A | 100 | 8393 | 90.39 | 32.84
2021-08-09 12:00 | 0.051261 | 28.31 | 0.10724 | 25.76 | 0.10091 | 31.6 | #N/A | 0.087648 | 26.65 | #N/A | 100 | 8403 | 90.38 | 33.28
2021-08-09 12:15 | 0.051261 | 28.45 | 0.10724 | 25.82 | 0.10076 | 31.55 | #N/A | 0.087648 | 26.84 | #N/A | 100 | 8408 | 90.37 | 33.65
2021-08-09 12:30 | 0.051261 | 28.6 | 0.10747 | 25.91 | 0.1006 | 31.43 | #N/A | 0.087609 | 27.01 | #N/A | 100 | 8416 | 90.36 | 34.04
2021-08-09 12:45 | 0.051261 | 28.71 | 0.10747 | 26 | 0.10033 | 31.31 | #N/A | 0.087531 | 27.17 | #N/A | 100 | 8418 | 90.35 | 34.36
2021-08-09 13:00 | 0.051261 | 28.85 | 0.10747 | 26.09 | 0.10006 | 31.19 | #N/A | 0.087415 | 27.32 | #N/A | 100 | 8421 | 90.34 | 34.68
2021-08-09 13:15 | 0.051261 | 28.99 | 0.10747 | 26.15 | 0.099944 | 31.09 | #N/A | 0.087415 | 27.45 | #N/A | 100 | 8424 | 90.32 | 34.9
2021-08-09 13:30 | 0.051261 | 29.06 | 0.10747 | 26.28 | 0.09975 | 31 | #N/A | 0.087454 | 27.56 | #N/A | 100 | 8428 | 90.31 | 35.13
2021-08-09 13:45 | 0.051261 | 29.16 | 0.10747 | 26.33 | 0.099595 | 30.92 | #N/A | 0.087376 | 27.68 | #N/A | 100 | 8430 | 90.3 | 35.49
2021-08-09 14:00 | 0.051261 | 29.22 | 0.10747 | 26.41 | 0.099401 | 30.9 | #N/A | 0.08726 | 27.77 | #N/A | 100 | 8430 | 90.29 | 35.62
2021-08-09 14:15 | 0.051261 | 29.31 | 0.10747 | 26.5 | 0.099362 | 30.83 | #N/A | 0.087182 | 27.85 | #N/A | 100 | 8429 | 90.29 | 35.8
2021-08-09 14:30 | 0.05101 | 29.41 | 0.10747 | 26.54 | 0.099168 | 30.8 | #N/A | 0.08726 | 27.9 | #N/A | 100 | 8429 | 90.27 | 35.84
2021-08-09 14:45 | 0.05101 | 29.45 | 0.10769 | 26.61 | 0.099052 | 30.7 | #N/A | 0.087105 | 28 | #N/A | 100 | 8426 | 90.26 | 35.85
2021-08-09 15:00 | 0.051261 | 29.55 | 0.10769 | 26.69 | 0.098936 | 30.7 | #N/A | 0.087105 | 28 | #N/A | 100 | 8424 | 90.25 | 35.79
2021-08-09 15:15 | 0.05101 | 29.62 | 0.10769 | 26.72 | 0.098858 | 30.61 | #N/A | 0.087105 | 28.1 | #N/A | 100 | 8421 | 90.24 | 35.78
2021-08-09 15:30 | 0.05101 | 29.69 | 0.10792 | 26.79 | 0.098625 | 30.6 | #N/A | 0.087066 | 28.1 | #N/A | 100 | 8417 | 90.23 | 35.82
2021-08-09 15:45 | 0.050758 | 29.71 | 0.10792 | 26.87 | 0.098548 | 30.59 | #N/A | 0.086911 | 28.17 | #N/A | 100 | 8414 | 90.22 | 35.92
2021-08-09 16:00 | 0.050758 | 29.75 | 0.10792 | 26.9 | 0.098354 | 30.5 | #N/A | 0.086872 | 28.2 | #N/A | 100 | 8407 | 90.22 | 35.85
2021-08-09 16:15 | 0.050758 | 29.81 | 0.10792 | 26.96 | 0.098315 | 30.5 | #N/A | 0.086833 | 28.2 | #N/A | 100 | 8398 | 90.21 | 35.81
2021-08-09 16:30 | 0.050758 | 29.89 | 0.10792 | 27 | 0.098237 | 30.43 | #N/A | 0.086911 | 28.2 | #N/A | 100 | 8390 | 90.2 | 35.65
2021-08-09 16:45 | 0.050758 | 29.89 | 0.10792 | 27.07 | 0.098121 | 30.37 | #N/A | 0.086794 | 28.23 | #N/A | 100 | 8385 | 90.2 | 35.43
2021-08-09 17:00 | 0.050758 | 29.87 | 0.10815 | 27.1 | 0.098043 | 30.3 | #N/A | 0.086794 | 28.3 | #N/A | 100 | 8377 | 90.19 | 35.28
2021-08-09 17:15 | 0.050758 | 29.87 | 0.10815 | 27.15 | 0.097849 | 30.23 | #N/A | 0.086756 | 28.3 | #N/A | 100 | 8371 | 90.19 | 35.11
2021-08-09 17:30 | 0.050506 | 29.87 | 0.10815 | 27.19 | 0.097927 | 30.17 | #N/A | 0.086717 | 28.3 | #N/A | 100 | 8358 | 90.19 | 34.92
2021-08-09 17:45 | 0.050506 | 29.79 | 0.10815 | 27.21 | 0.097811 | 30.09 | #N/A | 0.0866 | 28.3 | #N/A | 100 | 8349 | 90.2 | 34.66
2021-08-09 18:00 | 0.050506 | 29.67 | 0.10815 | 27.29 | 0.097733 | 29.99 | #N/A | 0.086678 | 28.3 | #N/A | 100 | 8343 | 90.2 | 34.31
2021-08-09 18:15 | 0.050254 | 29.59 | 0.10838 | 27.3 | 0.097578 | 29.9 | #N/A | 0.086678 | 28.3 | #N/A | 100 | 8336 | 90.19 | 33.9
2021-08-09 18:30 | 0.050254 | 29.45 | 0.10838 | 27.3 | 0.097617 | 29.79 | #N/A | 0.086639 | 28.3 | #N/A | 100 | 8328 | 90.2 | 33.32
2021-08-09 18:45 | 0.050254 | 29.36 | 0.10838 | 27.35 | 0.097578 | 29.67 | #N/A | 0.0866 | 28.3 | #N/A | 100 | 8320 | 90.21 | 32.57
2021-08-09 19:00 | 0.050254 | 29.2 | 0.10838 | 27.4 | 0.097578 | 29.55 | #N/A | 0.086523 | 28.3 | #N/A | 100 | 8312 | 90.22 | 31.92
2021-08-09 19:15 | 0.050002 | 29.03 | 0.10838 | 27.4 | 0.097539 | 29.38 | #N/A | 0.0866 | 28.3 | #N/A | 100 | 8306 | 90.23 | 31.2
2021-08-09 19:30 | 0.050254 | 28.88 | 0.10838 | 27.4 | 0.097462 | 29.25 | #N/A | 0.0866 | 28.25 | #N/A | 100 | 8302 | 90.26 | 30.46
2021-08-09 19:45 | 0.050002 | 28.72 | 0.10838 | 27.4 | 0.097539 | 29.07 | #N/A | 0.0866 | 28.2 | #N/A | 100 | 8298 | 90.27 | 29.55
2021-08-09 20:00 | 0.050002 | 28.58 | 0.10838 | 27.4 | 0.097384 | 28.91 | #N/A | 0.0866 | 28.2 | #N/A | 100 | 8294 | 90.28 | 28.45
2021-08-09 20:15 | 0.050002 | 28.39 | 0.10838 | 27.4 | 0.097345 | 28.75 | #N/A | 0.086523 | 28.2 | #N/A | 100 | 8285 | 90.29 | 27.6
2021-08-09 20:30 | 0.050002 | 28.25 | 0.10838 | 27.4 | 0.097384 | 28.55 | #N/A | 0.086562 | 28.13 | #N/A | 100 | 8288 | 90.32 | 27.08
2021-08-09 20:45 | 0.04975 | 28.09 | 0.10838 | 27.4 | 0.097423 | 28.39 | #N/A | 0.0866 | 28.1 | #N/A | 100 | 8283 | 90.33 | 26.84
2021-08-09 21:00 | 0.04975 | 27.93 | 0.10838 | 27.4 | 0.097306 | 28.23 | #N/A | 0.0866 | 28.04 | #N/A | 100 | 8279 | 90.35 | 26.74
2021-08-09 21:15 | 0.050002 | 27.78 | 0.10838 | 27.33 | 0.097268 | 28.09 | #N/A | 0.0866 | 28 | #N/A | 100 | 8276 | 90.38 | 26.47
2021-08-09 21:30 | 0.04975 | 27.66 | 0.10838 | 27.3 | 0.097345 | 27.96 | #N/A | 0.0866 | 27.95 | #N/A | 100 | 8276 | 90.41 | 26.21
2021-08-09 21:45 | 0.04975 | 27.51 | 0.10838 | 27.3 | 0.097151 | 27.84 | #N/A | 0.086639 | 27.9 | #N/A | 100 | 8274 | 90.43 | 26.26
2021-08-09 22:00 | 0.04975 | 27.4 | 0.10838 | 27.29 | 0.09719 | 27.72 | #N/A | 0.0866 | 27.83 | #N/A | 100 | 8269 | 90.43 | 26.33
2021-08-09 22:15 | 0.04975 | 27.33 | 0.10838 | 27.2 | 0.097268 | 27.61 | #N/A | 0.0866 | 27.79 | #N/A | 100 | 8270 | 90.43 | 26.22
2021-08-09 22:30 | 0.04975 | 27.2 | 0.10838 | 27.2 | 0.097112 | 27.5 | #N/A | 0.0866 | 27.7 | #N/A | 100 | 8267 | 90.44 | 25.81
2021-08-09 22:45 | 0.04975 | 27.09 | 0.10838 | 27.17 | 0.097151 | 27.38 | #N/A | 0.086639 | 27.68 | #N/A | 100 | 8263 | 90.44 | 25.12
2021-08-09 23:00 | 0.04975 | 26.97 | 0.10838 | 27.1 | 0.097112 | 27.27 | #N/A | 0.086639 | 27.6 | #N/A | 100 | 8263 | 90.46 | 24.42
2021-08-09 23:15 | 0.04975 | 26.88 | 0.10815 | 27.1 | 0.097074 | 27.15 | #N/A | 0.0866 | 27.54 | #N/A | 100 | 8242 | 90.48 | 23.86
2021-08-09 23:30 | 0.049497 | 26.75 | 0.10815 | 27.04 | 0.097035 | 27 | #N/A | 0.0866 | 27.5 | #N/A | 100 | 8248 | 90.48 | 23.17
2021-08-09 23:45 | 0.04975 | 26.59 | 0.10815 | 27 | 0.096957 | 26.85 | #N/A | 0.086678 | 27.43 | #N/A | 100 | 8248 | 90.48 | 23.3
2021-08-10 | 0.049497 | 26.48 | 0.10815 | 26.99 | 0.096996 | 26.73 | #N/A | 0.086639 | 27.38 | #N/A | 100 | 8248 | 90.5 | 23.79
2021-08-10 00:15 | 0.049497 | 26.39 | 0.10815 | 26.92 | 0.096996 | 26.63 | #N/A | 0.086678 | 27.3 | #N/A | 100 | 8241 | 90.5 | 24.22
2021-08-10 00:30 | 0.049497 | 26.3 | 0.10792 | 26.9 | 0.09688 | 26.56 | #N/A | 0.0866 | 27.25 | #N/A | 100 | 8243 | 90.51 | 24.54
2021-08-10 00:45 | 0.049497 | 26.21 | 0.10792 | 26.84 | 0.09688 | 26.5 | #N/A | 0.086717 | 27.2 | #N/A | 100 | 8240 | 90.51 | 24.79
2021-08-10 01:00 | 0.049245 | 26.19 | 0.10792 | 26.8 | 0.096841 | 26.41 | #N/A | 0.086678 | 27.11 | #N/A | 100 | 8241 | 90.52 | 24.94
2021-08-10 01:15 | 0.049245 | 26.11 | 0.10792 | 26.76 | 0.096802 | 26.4 | #N/A | 0.086756 | 27.07 | #N/A | 100 | 8243 | 90.51 | 25.05
2021-08-10 01:30 | 0.049497 | 26.11 | 0.10792 | 26.7 | 0.09688 | 26.33 | #N/A | 0.086639 | 27 | #N/A | 100 | 8241 | 90.5 | 25.06
2021-08-10 01:45 | 0.049245 | 26.07 | 0.10792 | 26.7 | 0.096802 | 26.3 | #N/A | 0.086756 | 26.95 | #N/A | 100 | 8238 | 90.5 | 25.01
2021-08-10 02:00 | 0.049245 | 26.01 | 0.10769 | 26.63 | 0.09688 | 26.23 | #N/A | 0.086794 | 26.9 | #N/A | 100 | 8237 | 90.5 | 24.81
2021-08-10 02:15 | 0.049245 | 25.98 | 0.10769 | 26.6 | 0.096686 | 26.19 | #N/A | 0.086717 | 26.83 | #N/A | 100 | 8234 | 90.49 | 24.6
2021-08-10 02:30 | 0.049245 | 25.91 | 0.10769 | 26.56 | 0.096763 | 26.1 | #N/A | 0.086756 | 26.8 | #N/A | 100 | 8235 | 90.5 | 24.37
2021-08-10 02:45 | 0.049245 | 25.86 | 0.10769 | 26.51 | 0.096686 | 26.06 | #N/A | 0.086756 | 26.77 | #N/A | 100 | 8232 | 90.5 | 24.13
2021-08-10 03:00 | 0.049245 | 25.81 | 0.10747 | 26.5 | 0.096608 | 26 | #N/A | 0.086756 | 26.7 | #N/A | 100 | 8232 | 90.5 | 23.9
2021-08-10 03:15 | 0.049245 | 25.73 | 0.10747 | 26.47 | 0.096569 | 25.9 | #N/A | 0.086717 | 26.67 | #N/A | 100 | 8230 | 90.51 | 23.68
2021-08-10 03:30 | 0.049245 | 25.69 | 0.10747 | 26.41 | 0.096647 | 25.86 | #N/A | 0.086833 | 26.6 | #N/A | 100 | 8229 | 90.51 | 23.41
2021-08-10 03:45 | 0.049245 | 25.61 | 0.10747 | 26.4 | 0.096492 | 25.79 | #N/A | 0.086794 | 26.6 | #N/A | 100 | 8227 | 90.52 | 23.16
2021-08-10 04:00 | 0.049245 | 25.57 | 0.10747 | 26.35 | 0.096569 | 25.7 | #N/A | 0.086833 | 26.51 | #N/A | 100 | 8228 | 90.52 | 22.68
2021-08-10 04:15 | 0.049245 | 25.49 | 0.10747 | 26.3 | 0.096531 | 25.64 | #N/A | 0.086794 | 26.5 | #N/A | 100 | 8221 | 90.52 | 22.2
2021-08-10 04:30 | 0.049245 | 25.41 | 0.10747 | 26.3 | 0.096492 | 25.55 | #N/A | 0.086872 | 26.42 | #N/A | 100 | 8221 | 90.53 | 22.05
2021-08-10 04:45 | 0.049245 | 25.34 | 0.10747 | 26.29 | 0.096492 | 25.49 | #N/A | 0.086872 | 26.4 | #N/A | 100 | 8219 | 90.53 | 21.96
2021-08-10 05:00 | 0.049245 | 25.27 | 0.10747 | 26.21 | 0.096414 | 25.4 | #N/A | 0.086833 | 26.37 | #N/A | 100 | 8220 | 90.54 | 21.68
2021-08-10 05:15 | 0.049245 | 25.21 | 0.10747 | 26.16 | 0.096414 | 25.32 | #N/A | 0.086911 | 26.3 | #N/A | 100 | 8219 | 90.55 | 21.35
2021-08-10 05:30 | 0.049245 | 25.13 | 0.10747 | 26.11 | 0.096259 | 25.26 | #N/A | 0.086872 | 26.28 | #N/A | 100 | 8216 | 90.56 | 21
2021-08-10 05:45 | 0.049245 | 25.09 | 0.10724 | 26.1 | 0.096298 | 25.18 | #N/A | 0.086988 | 26.2 | #N/A | 100 | 8216 | 90.57 | 20.85
2021-08-10 06:00 | 0.049245 | 25.03 | 0.10747 | 26.05 | 0.096298 | 25.1 | #N/A | 0.086949 | 26.18 | #N/A | 100 | 8216 | 90.59 | 20.71
2021-08-10 06:15 | 0.049245 | 24.93 | 0.10724 | 26 | 0.096259 | 25.03 | #N/A | 0.086949 | 26.1 | #N/A | 100 | 8211 | 90.6 | 20.56
2021-08-10 06:30 | 0.048992 | 24.9 | 0.10724 | 26 | 0.096375 | 24.99 | #N/A | 0.086911 | 26.1 | #N/A | 100 | 8212 | 90.61 | 20.51
2021-08-10 06:45 | 0.049245 | 24.81 | 0.10724 | 25.91 | 0.096259 | 24.9 | #N/A | 0.086911 | 26.01 | #N/A | 100 | 8212 | 90.62 | 21.05
2021-08-10 07:00 | 0.049245 | 24.79 | 0.10724 | 25.9 | 0.096181 | 24.9 | #N/A | 0.086988 | 26 | #N/A | 100 | 8211 | 90.62 | 21.88
2021-08-10 07:15 | 0.048992 | 24.78 | 0.10724 | 25.88 | 0.096143 | 24.9 | #N/A | 0.086988 | 25.91 | #N/A | 100 | 8212 | 90.62 | 22.79
2021-08-10 07:30 | 0.049245 | 24.8 | 0.10724 | 25.81 | 0.096026 | 24.9 | #N/A | 0.086949 | 25.9 | #N/A | 100 | 8217 | 90.62 | 23.59
2021-08-10 07:45 | 0.049245 | 24.8 | 0.10724 | 25.8 | 0.095949 | 24.9 | #N/A | 0.087066 | 25.86 | #N/A | 100 | 8219 | 90.63 | 24.35
2021-08-10 08:00 | 0.048992 | 24.85 | 0.10724 | 25.8 | 0.095871 | 24.98 | #N/A | 0.087027 | 25.8 | #N/A | 100 | 8224 | 90.64 | 25.12
2021-08-10 08:15 | 0.048992 | 24.95 | 0.10724 | 25.72 | 0.095832 | 25.07 | #N/A | 0.086988 | 25.8 | #N/A | 100 | 8230 | 90.64 | 25.78
2021-08-10 08:30 | 0.048992 | 25.09 | 0.10724 | 25.7 | 0.095638 | 25.23 | #N/A | 0.086988 | 25.73 | #N/A | 100 | 8238 | 90.64 | 26.34
2021-08-10 08:45 | 0.04874 | 25.25 | 0.10724 | 25.7 | 0.0956 | 25.54 | #N/A | 0.086988 | 25.7 | #N/A | 100 | 8247 | 90.64 | 26.95
2021-08-10 09:00 | 0.04874 | 25.49 | 0.10724 | 25.7 | 0.0956 | 26.11 | #N/A | 0.086988 | 25.7 | #N/A | 100 | 8259 | 90.63 | 27.48
2021-08-10 09:15 | 0.04874 | 25.74 | 0.10701 | 25.68 | 0.095677 | 26.79 | #N/A | 0.087066 | 25.7 | #N/A | 100 | 8267 | 90.63 | 27.95
2021-08-10 09:30 | 0.04874 | 25.97 | 0.10701 | 25.62 | 0.095561 | 27.49 | #N/A | 0.086988 | 25.7 | #N/A | 100 | 8280 | 90.63 | 28.41
2021-08-10 09:45 | 0.04874 | 26.25 | 0.10701 | 25.63 | 0.095561 | 28.18 | #N/A | 0.086949 | 25.77 | #N/A | 100 | 8293 | 90.63 | 28.93
2021-08-10 10:00 | 0.04874 | 26.55 | 0.10701 | 25.67 | 0.095716 | 28.87 | #N/A | 0.086911 | 25.83 | #N/A | 100 | 8305 | 90.63 | 29.37
2021-08-10 10:15 | 0.04874 | 26.85 | 0.10724 | 25.69 | 0.095677 | 29.55 | #N/A | 0.086911 | 25.91 | #N/A | 100 | 8320 | 90.63 | 29.98
2021-08-10 10:30 | 0.04874 | 27.17 | 0.10701 | 25.7 | 0.095677 | 30.21 | #N/A | 0.086833 | 26.03 | #N/A | 100 | 8333 | 90.63 | 30.5
2021-08-10 10:45 | 0.04874 | 27.48 | 0.10724 | 25.71 | 0.095716 | 30.8 | #N/A | 0.086833 | 26.15 | #N/A | 100 | 8347 | 90.64 | 30.98
2021-08-10 11:00 | 0.04874 | 27.75 | 0.10724 | 25.78 | 0.0956 | 31.32 | #N/A | 0.086794 | 26.32 | #N/A | 100 | 8361 | 90.63 | 31.51
2021-08-10 11:15 | 0.04874 | 28 | 0.10701 | 25.8 | 0.0956 | 31.75 | #N/A | 0.086756 | 26.46 | #N/A | 100 | 8373 | 90.63 | 32.05
2021-08-10 11:30 | 0.04874 | 28.2 | 0.10724 | 25.85 | 0.095522 | 32.04 | #N/A | 0.086678 | 26.64 | #N/A | 100 | 8386 | 90.62 | 32.48
2021-08-10 11:45 | 0.04874 | 28.39 | 0.10701 | 25.91 | 0.095406 | 32.18 | #N/A | 0.086639 | 26.81 | #N/A | 100 | 8396 | 90.6 | 32.84
2021-08-10 12:00 | 0.04874 | 28.56 | 0.10724 | 26 | 0.095251 | 32.12 | #N/A | 0.0866 | 26.97 | #N/A | 100 | 8404 | 90.58 | 33.07
2021-08-10 12:15 | 0.04874 | 28.68 | 0.10724 | 26.06 | 0.095134 | 31.99 | #N/A | 0.086639 | 27.15 | #N/A | 100 | 8412 | 90.58 | 33.3
2021-08-10 12:30 | 0.04874 | 28.8 | 0.10724 | 26.14 | 0.094901 | 31.82 | #N/A | 0.086484 | 27.32 | #N/A | 100 | 8414 | 90.56 | 33.41
2021-08-10 12:45 | 0.04874 | 28.89 | 0.10724 | 26.26 | 0.094707 | 31.63 | #N/A | 0.086562 | 27.47 | #N/A | 100 | 8419 | 90.55 | 33.62
2021-08-10 13:00 | 0.04874 | 29.01 | 0.10724 | 26.31 | 0.094514 | 31.46 | #N/A | 0.086523 | 27.61 | #N/A | 100 | 8425 | 90.54 | 33.75
2021-08-10 13:15 | 0.04874 | 29.09 | 0.10724 | 26.39 | 0.094358 | 31.33 | #N/A | 0.086406 | 27.73 | #N/A | 100 | 8429 | 90.52 | 33.86
2021-08-10 13:30 | 0.048487 | 29.17 | 0.10724 | 26.5 | 0.094164 | 31.2 | #N/A | 0.086445 | 27.84 | #N/A | 100 | 8431 | 90.52 | 34.13
2021-08-10 13:45 | 0.04874 | 29.23 | 0.10724 | 26.54 | 0.094087 | 31.1 | #N/A | 0.086406 | 27.92 | #N/A | 100 | 8433 | 90.51 | 34.36
2021-08-10 14:00 | 0.048487 | 29.29 | 0.10747 | 26.6 | 0.093893 | 31.07 | #N/A | 0.086406 | 28 | #N/A | 100 | 8435 | 90.49 | 34.53
2021-08-10 14:15 | 0.04874 | 29.39 | 0.10747 | 26.67 | 0.093777 | 31 | #N/A | 0.086406 | 28.07 | #N/A | 100 | 8437 | 90.48 | 34.59
2021-08-10 14:30 | 0.048487 | 29.43 | 0.10747 | 26.71 | 0.093621 | 30.91 | #N/A | 0.086329 | 28.11 | #N/A | 100 | 8433 | 90.47 | 34.58
2021-08-10 14:45 | 0.048487 | 29.48 | 0.10747 | 26.79 | 0.093505 | 30.81 | #N/A | 0.086329 | 28.2 | #N/A | 100 | 8434 | 90.45 | 34.71
2021-08-10 15:00 | 0.048487 | 29.56 | 0.10747 | 26.83 | 0.09335 | 30.76 | #N/A | 0.08629 | 28.2 | #N/A | 100 | 8431 | 90.44 | 34.85
2021-08-10 15:15 | 0.048487 | 29.61 | 0.10747 | 26.9 | 0.093311 | 30.7 | #N/A | 0.086135 | 28.23 | #N/A | 100 | 8429 | 90.42 | 34.65
2021-08-10 15:30 | 0.048234 | 29.67 | 0.10747 | 26.93 | 0.093117 | 30.61 | #N/A | 0.086251 | 28.3 | #N/A | 100 | 8421 | 90.41 | 34.58
2021-08-10 15:45 | 0.048487 | 29.68 | 0.10747 | 26.99 | 0.093039 | 30.57 | #N/A | 0.086174 | 28.3 | #N/A | 100 | 8418 | 90.4 | 34.3
2021-08-10 16:00 | 0.048487 | 29.67 | 0.10747 | 27.02 | 0.092884 | 30.5 | #N/A | 0.086135 | 28.3 | #N/A | 100 | 8415 | 90.39 | 34.26
2021-08-10 16:15 | 0.048234 | 29.68 | 0.10769 | 27.1 | 0.092807 | 30.41 | #N/A | 0.086135 | 28.3 | #N/A | 100 | 8403 | 90.37 | 34.15
2021-08-10 16:30 | 0.048234 | 29.67 | 0.10769 | 27.1 | 0.09269 | 30.34 | #N/A | 0.086096 | 28.3 | #N/A | 100 | 8400 | 90.36 | 33.88
2021-08-10 16:45 | 0.048234 | 29.64 | 0.10792 | 27.19 | 0.092652 | 30.26 | #N/A | 0.086018 | 28.37 | #N/A | 100 | 8393 | 90.35 | 33.89
2021-08-10 17:00 | 0.048234 | 29.6 | 0.10792 | 27.2 | 0.092535 | 30.19 | #N/A | 0.086057 | 28.4 | #N/A | 100 | 8388 | 90.35 | 33.79
2021-08-10 17:15 | 0.048234 | 29.59 | 0.10792 | 27.21 | 0.092458 | 30.1 | #N/A | 0.08598 | 28.4 | #N/A | 100 | 8377 | 90.35 | 33.67
2021-08-10 17:30 | 0.048234 | 29.59 | 0.10792 | 27.3 | 0.092302 | 30.03 | #N/A | 0.086018 | 28.4 | #N/A | 100 | 8369 | 90.34 | 33.59
2021-08-10 17:45 | 0.048234 | 29.55 | 0.10792 | 27.3 | 0.092302 | 29.99 | #N/A | 0.086057 | 28.33 | #N/A | 100 | 8363 | 90.33 | 33.49
2021-08-10 18:00 | 0.047981 | 29.47 | 0.10792 | 27.3 | 0.092264 | 29.9 | #N/A | 0.086018 | 28.3 | #N/A | 100 | 8354 | 90.31 | 33.4
2021-08-10 18:15 | 0.047981 | 29.41 | 0.10792 | 27.31 | 0.092109 | 29.85 | #N/A | 0.085941 | 28.3 | #N/A | 100 | 8349 | 90.31 | 33.19
2021-08-10 18:30 | 0.047728 | 29.35 | 0.10792 | 27.4 | 0.092186 | 29.77 | #N/A | 0.085863 | 28.3 | #N/A | 100 | 8339 | 90.32 | 32.64
2021-08-10 18:45 | 0.047728 | 29.24 | 0.10792 | 27.4 | 0.092109 | 29.66 | #N/A | 0.08598 | 28.3 | #N/A | 100 | 8333 | 90.32 | 31.83
2021-08-10 19:00 | 0.047728 | 29.12 | 0.10815 | 27.4 | 0.092109 | 29.55 | #N/A | 0.085902 | 28.3 | #N/A | 100 | 8324 | 90.33 | 30.98
2021-08-10 19:15 | 0.047728 | 28.99 | 0.10792 | 27.4 | 0.091876 | 29.39 | #N/A | 0.085825 | 28.3 | #N/A | 100 | 8319 | 90.33 | 30.44
2021-08-10 19:30 | 0.047728 | 28.83 | 0.10815 | 27.4 | 0.091953 | 29.26 | #N/A | 0.085902 | 28.3 | #N/A | 100 | 8316 | 90.34 | 29.94
2021-08-10 19:45 | 0.047728 | 28.75 | 0.10815 | 27.41 | 0.091953 | 29.11 | #N/A | 0.085902 | 28.21 | #N/A | 100 | 8308 | 90.35 | 29.46
2021-08-10 20:00 | 0.047475 | 28.59 | 0.10815 | 27.4 | 0.091837 | 28.96 | #N/A | 0.085902 | 28.2 | #N/A | 100 | 8308 | 90.37 | 28.99
2021-08-10 20:15 | 0.047475 | 28.42 | 0.10815 | 27.4 | 0.091876 | 28.83 | #N/A | 0.085941 | 28.2 | #N/A | 100 | 8302 | 90.39 | 28.5
2021-08-10 20:30 | 0.047475 | 28.33 | 0.10815 | 27.4 | 0.091721 | 28.69 | #N/A | 0.085941 | 28.16 | #N/A | 100 | 8301 | 90.4 | 28.15
2021-08-10 20:45 | 0.047475 | 28.19 | 0.10815 | 27.4 | 0.091759 | 28.55 | #N/A | 0.085825 | 28.1 | #N/A | 100 | 8293 | 90.43 | 27.97
2021-08-10 21:00 | 0.047222 | 28.08 | 0.10815 | 27.4 | 0.091565 | 28.44 | #N/A | 0.085825 | 28.09 | #N/A | 100 | 8292 | 90.45 | 27.76
2021-08-10 21:15 | 0.047222 | 27.97 | 0.10815 | 27.4 | 0.091604 | 28.32 | #N/A | 0.085941 | 28 | #N/A | 100 | 8288 | 90.48 | 27.59
2021-08-10 21:30 | 0.047222 | 27.87 | 0.10815 | 27.39 | 0.091643 | 28.19 | #N/A | 0.085941 | 28 | #N/A | 100 | 8286 | 90.53 | 27.31
2021-08-10 21:45 | 0.047222 | 27.74 | 0.10815 | 27.32 | 0.091604 | 28.07 | #N/A | 0.085941 | 27.92 | #N/A | 100 | 8281 | 90.55 | 27.03
2021-08-10 22:00 | 0.047222 | 27.66 | 0.10815 | 27.3 | 0.091488 | 27.97 | #N/A | 0.085902 | 27.9 | #N/A | 100 | 8279 | 90.57 | 26.57
2021-08-10 22:15 | 0.047222 | 27.53 | 0.10792 | 27.3 | 0.091488 | 27.86 | #N/A | 0.085902 | 27.84 | #N/A | 100 | 8276 | 90.58 | 26.24
2021-08-10 22:30 | 0.047222 | 27.46 | 0.10792 | 27.3 | 0.09141 | 27.75 | #N/A | 0.085902 | 27.8 | #N/A | 100 | 8274 | 90.58 | 25.84
2021-08-10 22:45 | 0.047222 | 27.33 | 0.10792 | 27.21 | 0.091372 | 27.65 | #N/A | 0.086018 | 27.73 | #N/A | 100 | 8275 | 90.58 | 25.36
2021-08-10 23:00 | 0.047222 | 27.21 | 0.10792 | 27.2 | 0.09141 | 27.52 | #N/A | 0.08598 | 27.7 | #N/A | 100 | 8271 | 90.58 | 24.89
2021-08-10 23:15 | 0.047222 | 27.11 | 0.10792 | 27.19 | 0.091333 | 27.4 | #N/A | 0.085941 | 27.63 | #N/A | 100 | 8251 | 90.59 | 24.89
2021-08-10 23:30 | 0.046969 | 27.01 | 0.10792 | 27.11 | 0.091333 | 27.29 | #N/A | 0.085941 | 27.6 | #N/A | 100 | 8257 | 90.6 | 24.81
2021-08-10 23:45 | 0.046969 | 26.89 | 0.10792 | 27.1 | 0.091294 | 27.17 | #N/A | 0.085941 | 27.5 | #N/A | 100 | 8255 | 90.61 | 24.64
2021-08-11 | 0.046969 | 26.79 | 0.10792 | 27.1 | 0.091255 | 27.06 | #N/A | 0.086018 | 27.49 | #N/A | 100 | 8253 | 90.61 | 24.72
2021-08-11 00:15 | 0.046969 | 26.69 | 0.10792 | 27.02 | 0.091294 | 26.97 | #N/A | 0.086018 | 27.4 | #N/A | 100 | 8252 | 90.62 | 24.62
2021-08-11 00:30 | 0.046715 | 26.61 | 0.10769 | 27 | 0.091216 | 26.87 | #N/A | 0.08598 | 27.35 | #N/A | 100 | 8254 | 90.62 | 24.75
2021-08-11 00:45 | 0.046715 | 26.53 | 0.10769 | 26.97 | 0.091139 | 26.8 | #N/A | 0.086018 | 27.3 | #N/A | 100 | 8248 | 90.62 | 24.85
2021-08-11 01:00 | 0.046715 | 26.47 | 0.10769 | 26.9 | 0.0911 | 26.7 | #N/A | 0.08598 | 27.25 | #N/A | 100 | 8248 | 90.61 | 25.01
2021-08-11 01:15 | 0.046715 | 26.41 | 0.10747 | 26.9 | 0.091061 | 26.64 | #N/A | 0.086057 | 27.2 | #N/A | 100 | 8247 | 90.61 | 25.12
2021-08-11 01:30 | 0.046715 | 26.33 | 0.10747 | 26.83 | 0.0911 | 26.6 | #N/A | 0.086096 | 27.13 | #N/A | 100 | 8248 | 90.6 | 25.03
2021-08-11 01:45 | 0.046715 | 26.3 | 0.10747 | 26.8 | 0.091022 | 26.53 | #N/A | 0.086096 | 27.09 | #N/A | 100 | 8245 | 90.59 | 24.82
2021-08-11 02:00 | 0.046715 | 26.27 | 0.10747 | 26.75 | 0.0911 | 26.49 | #N/A | 0.086096 | 27 | #N/A | 100 | 8244 | 90.59 | 24.61
2021-08-11 02:15 | 0.046715 | 26.21 | 0.10747 | 26.71 | 0.090945 | 26.4 | #N/A | 0.086096 | 27 | #N/A | 100 | 8242 | 90.59 | 24.53
2021-08-11 02:30 | 0.046715 | 26.13 | 0.10747 | 26.7 | 0.090867 | 26.36 | #N/A | 0.086057 | 26.9 | #N/A | 100 | 8239 | 90.58 | 24.52
2021-08-11 02:45 | 0.046462 | 26.09 | 0.10747 | 26.65 | 0.090945 | 26.3 | #N/A | 0.086135 | 26.89 | #N/A | 100 | 8238 | 90.57 | 24.5
2021-08-11 03:00 | 0.046462 | 26.03 | 0.10724 | 26.6 | 0.09079 | 26.22 | #N/A | 0.086096 | 26.8 | #N/A | 100 | 8237 | 90.57 | 24.42
2021-08-11 03:15 | 0.046462 | 25.99 | 0.10724 | 26.59 | 0.09079 | 26.19 | #N/A | 0.086135 | 26.8 | #N/A | 100 | 8235 | 90.56 | 24.21
2021-08-11 03:30 | 0.046208 | 25.91 | 0.10724 | 26.51 | 0.090712 | 26.1 | #N/A | 0.086174 | 26.72 | #N/A | 100 | 8233 | 90.55 | 23.93
2021-08-11 03:45 | 0.046208 | 25.87 | 0.10747 | 26.5 | 0.090596 | 26.03 | #N/A | 0.086174 | 26.7 | #N/A | 100 | 8232 | 90.56 | 23.59
2021-08-11 04:00 | 0.046208 | 25.8 | 0.10724 | 26.5 | 0.090596 | 25.96 | #N/A | 0.086251 | 26.62 | #N/A | 100 | 8230 | 90.57 | 23.13
2021-08-11 04:15 | 0.046208 | 25.72 | 0.10724 | 26.45 | 0.090557 | 25.88 | #N/A | 0.086212 | 26.6 | #N/A | 100 | 8228 | 90.58 | 22.55
2021-08-11 04:30 | 0.046208 | 25.63 | 0.10724 | 26.4 | 0.090441 | 25.78 | #N/A | 0.086212 | 26.55 | #N/A | 100 | 8228 | 90.59 | 21.99
2021-08-11 04:45 | 0.046208 | 25.57 | 0.10724 | 26.37 | 0.090518 | 25.69 | #N/A | 0.086135 | 26.5 | #N/A | 100 | 8223 | 90.59 | 21.59
2021-08-11 05:00 | 0.046208 | 25.45 | 0.10724 | 26.31 | 0.090363 | 25.58 | #N/A | 0.086212 | 26.45 | #N/A | 100 | 8224 | 90.59 | 21.39
2021-08-11 05:15 | 0.046208 | 25.38 | 0.10724 | 26.3 | 0.090324 | 25.5 | #N/A | 0.086329 | 26.4 | #N/A | 100 | 8222 | 90.6 | 21.26
2021-08-11 05:30 | 0.046208 | 25.27 | 0.10724 | 26.29 | 0.090363 | 25.4 | #N/A | 0.08629 | 26.38 | #N/A | 100 | 8222 | 90.61 | 21.09
2021-08-11 05:45 | 0.046208 | 25.19 | 0.10724 | 26.21 | 0.090324 | 25.32 | #N/A | 0.086329 | 26.3 | #N/A | 100 | 8219 | 90.61 | 20.85
2021-08-11 06:00 | 0.046208 | 25.11 | 0.10701 | 26.15 | 0.090285 | 25.25 | #N/A | 0.08629 | 26.27 | #N/A | 100 | 8219 | 90.62 | 20.55
2021-08-11 06:15 | 0.046208 | 25.08 | 0.10701 | 26.1 | 0.090285 | 25.15 | #N/A | 0.086368 | 26.2 | #N/A | 100 | 8215 | 90.63 | 20.31
2021-08-11 06:30 | 0.046208 | 24.97 | 0.10724 | 26.07 | 0.090247 | 25.05 | #N/A | 0.086329 | 26.15 | #N/A | 100 | 8219 | 90.64 | 20.16
2021-08-11 06:45 | 0.046208 | 24.89 | 0.10701 | 26 | 0.090285 | 24.98 | #N/A | 0.086368 | 26.1 | #N/A | 100 | 8219 | 90.64 | 20.26
2021-08-11 07:00 | 0.046208 | 24.85 | 0.10701 | 25.99 | 0.090169 | 24.9 | #N/A | 0.086329 | 26.04 | #N/A | 100 | 8222 | 90.63 | 21.3
2021-08-11 07:15 | 0.046208 | 24.8 | 0.10701 | 25.94 | 0.090053 | 24.9 | #N/A | 0.086406 | 26 | #N/A | 100 | 8219 | 90.61 | 22.32
2021-08-11 07:30 | 0.046208 | 24.8 | 0.10701 | 25.9 | 0.089936 | 24.9 | #N/A | 0.086406 | 25.91 | #N/A | 100 | 8219 | 90.61 | 22.19
2021-08-11 07:45 | 0.046208 | 24.8 | 0.10701 | 25.85 | 0.089975 | 24.9 | #N/A | 0.086445 | 25.9 | #N/A | 100 | 8223 | 90.62 | 22.53
2021-08-11 08:00 | 0.046208 | 24.8 | 0.10701 | 25.8 | 0.089936 | 24.9 | #N/A | 0.086484 | 25.83 | #N/A | 100 | 8226 | 90.62 | 22.88
2021-08-11 08:15 | 0.046208 | 24.8 | 0.10701 | 25.8 | 0.089781 | 24.95 | #N/A | 0.086445 | 25.8 | #N/A | 100 | 8231 | 90.61 | 23.38
2021-08-11 08:30 | 0.045954 | 24.85 | 0.10701 | 25.75 | 0.089665 | 25.01 | #N/A | 0.086445 | 25.74 | #N/A | 100 | 8238 | 90.61 | 24.78
2021-08-11 08:45 | 0.045954 | 24.97 | 0.10678 | 25.7 | 0.089665 | 25.2 | #N/A | 0.086484 | 25.7 | #N/A | 100 | 8249 | 90.61 | 25.42
2021-08-11 09:00 | 0.046208 | 25.13 | 0.10678 | 25.7 | 0.08951 | 25.58 | #N/A | 0.086406 | 25.7 | #N/A | 100 | 8257 | 90.6 | 26.33
2021-08-11 09:15 | 0.045954 | 25.31 | 0.10678 | 25.63 | 0.089548 | 26.15 | #N/A | 0.086523 | 25.7 | #N/A | 100 | 8270 | 90.6 | 27.52
2021-08-11 09:30 | 0.045954 | 25.53 | 0.10678 | 25.6 | 0.089626 | 26.89 | #N/A | 0.086445 | 25.7 | #N/A | 100 | 8282 | 90.59 | 28.72
2021-08-11 09:45 | 0.046208 | 25.81 | 0.10655 | 25.6 | 0.089626 | 27.67 | #N/A | 0.086445 | 25.7 | #N/A | 100 | 8295 | 90.6 | 29.47
2021-08-11 10:00 | 0.046208 | 26.15 | 0.10655 | 25.6 | 0.089742 | 28.37 | #N/A | 0.086368 | 25.7 | #N/A | 100 | 8307 | 90.62 | 29.62
2021-08-11 10:15 | 0.046208 | 26.4 | 0.10655 | 25.6 | 0.089704 | 28.93 | #N/A | 0.086406 | 25.75 | #N/A | 100 | 8315 | 90.62 | 29.66
2021-08-11 10:30 | 0.046208 | 26.61 | 0.10655 | 25.6 | 0.089626 | 29.31 | #N/A | 0.086368 | 25.85 | #N/A | 100 | 8324 | 90.63 | 29.75
2021-08-11 10:45 | 0.046208 | 26.84 | 0.10655 | 25.6 | 0.089626 | 29.62 | #N/A | 0.08629 | 25.94 | #N/A | 100 | 8340 | 90.63 | 30.54
2021-08-11 11:00 | 0.046208 | 27.1 | 0.10655 | 25.6 | 0.08951 | 30 | #N/A | 0.086329 | 26.06 | #N/A | 100 | 8354 | 90.62 | 31
2021-08-11 11:15 | 0.046208 | 27.32 | 0.10655 | 25.67 | 0.089548 | 30.31 | #N/A | 0.086368 | 26.17 | #N/A | 100 | 8366 | 90.62 | 31.48
2021-08-11 11:30 | 0.046208 | 27.51 | 0.10655 | 25.7 | 0.089393 | 30.53 | #N/A | 0.08629 | 26.31 | #N/A | 100 | 8375 | 90.61 | 32.32
2021-08-11 11:45 | 0.046208 | 27.73 | 0.10678 | 25.73 | 0.089277 | 30.6 | #N/A | 0.086212 | 26.42 | #N/A | 100 | 8387 | 90.61 | 32.33
2021-08-11 12:00 | 0.046208 | 27.91 | 0.10678 | 25.8 | 0.089122 | 30.6 | #N/A | 0.086251 | 26.55 | #N/A | 100 | 8398 | 90.61 | 32.59
2021-08-11 12:15 | 0.046208 | 28.03 | 0.10678 | 25.8 | 0.089044 | 30.53 | #N/A | 0.086212 | 26.66 | #N/A | 100 | 8406 | 90.6 | 32.39
2021-08-11 12:30 | 0.046208 | 28.15 | 0.10678 | 25.89 | 0.08885 | 30.43 | #N/A | 0.086135 | 26.78 | #N/A | 100 | 8404 | 90.6 | 32.25
2021-08-11 12:45 | 0.045954 | 28.21 | 0.10678 | 25.95 | 0.088811 | 30.32 | #N/A | 0.086135 | 26.89 | #N/A | 100 | 8406 | 90.58 | 31.72
2021-08-11 13:00 | 0.045954 | 28.27 | 0.10701 | 26 | 0.08854 | 30.2 | #N/A | 0.086096 | 27 | #N/A | 100 | 8408 | 90.57 | 31.39
2021-08-11 13:15 | 0.045954 | 28.29 | 0.10701 | 26.05 | 0.088462 | 30.07 | #N/A | 0.086135 | 27.09 | #N/A | 100 | 8407 | 90.56 | 31.13
2021-08-11 13:30 | 0.045954 | 28.3 | 0.10701 | 26.11 | 0.088307 | 29.96 | #N/A | 0.086057 | 27.19 | #N/A | 100 | 8409 | 90.55 | 30.99
2021-08-11 13:45 | 0.045954 | 28.31 | 0.10701 | 26.18 | 0.088191 | 29.86 | #N/A | 0.086057 | 27.24 | #N/A | 100 | 8408 | 90.54 | 30.8
2021-08-11 14:00 | 0.045954 | 28.34 | 0.10701 | 26.28 | 0.088152 | 29.75 | #N/A | 0.086096 | 27.3 | #N/A | 100 | 8407 | 90.54 | 30.68
2021-08-11 14:15 | 0.045701 | 28.33 | 0.10701 | 26.3 | 0.087958 | 29.65 | #N/A | 0.086057 | 27.33 | #N/A | 100 | 8412 | 90.51 | 31.08
2021-08-11 14:30 | 0.045701 | 28.37 | 0.10701 | 26.34 | 0.087842 | 29.6 | #N/A | 0.086018 | 27.4 | #N/A | 100 | 8420 | 90.49 | 31.97
2021-08-11 14:45 | 0.045701 | 28.4 | 0.10701 | 26.4 | 0.087725 | 29.6 | #N/A | 0.085902 | 27.4 | #N/A | 100 | 8418 | 90.47 | 32.69
2021-08-11 15:00 | 0.045701 | 28.51 | 0.10701 | 26.43 | 0.08757 | 29.6 | #N/A | 0.086018 | 27.4 | #N/A | 100 | 8423 | 90.45 | 32.77
2021-08-11 15:15 | 0.045701 | 28.59 | 0.10701 | 26.5 | 0.087531 | 29.6 | #N/A | 0.085941 | 27.45 | #N/A | 100 | 8415 | 90.44 | 33.14
2021-08-11 15:30 | 0.045701 | 28.65 | 0.10724 | 26.5 | 0.08757 | 29.6 | #N/A | 0.085941 | 27.5 | #N/A | 100 | 8411 | 90.43 | 32.69
2021-08-11 15:45 | 0.045701 | 28.68 | 0.10701 | 26.54 | 0.087337 | 29.51 | #N/A | 0.085941 | 27.5 | #N/A | 100 | 8403 | 90.41 | 31.97
2021-08-11 16:00 | 0.045701 | 28.63 | 0.10724 | 26.6 | 0.08726 | 29.39 | #N/A | 0.085902 | 27.5 | #N/A | 100 | 8399 | 90.4 | 31.53
2021-08-11 16:15 | 0.045701 | 28.6 | 0.10724 | 26.61 | 0.087221 | 29.27 | #N/A | 0.085902 | 27.5 | #N/A | 100 | 8390 | 90.38 | 31.27
2021-08-11 16:30 | 0.045701 | 28.54 | 0.10701 | 26.67 | 0.087143 | 29.17 | #N/A | 0.085825 | 27.5 | #N/A | 100 | 8384 | 90.37 | 30.81
2021-08-11 16:45 | 0.045447 | 28.43 | 0.10724 | 26.7 | 0.087027 | 29.07 | #N/A | 0.085863 | 27.5 | #N/A | 100 | 8384 | 90.37 | 30.6
2021-08-11 17:00 | 0.045193 | 28.37 | 0.10724 | 26.7 | 0.086911 | 28.97 | #N/A | 0.085863 | 27.5 | #N/A | 100 | 8380 | 90.36 | 30.82
2021-08-11 17:15 | 0.045193 | 28.3 | 0.10724 | 26.71 | 0.086833 | 28.9 | #N/A | 0.085863 | 27.5 | #N/A | 100 | 8373 | 90.35 | 30.97
2021-08-11 17:30 | 0.045193 | 28.28 | 0.10724 | 26.78 | 0.086911 | 28.87 | #N/A | 0.085825 | 27.5 | #N/A | 100 | 8368 | 90.35 | 30.73
2021-08-11 17:45 | 0.045193 | 28.23 | 0.10747 | 26.79 | 0.086717 | 28.8 | #N/A | 0.085825 | 27.5 | #N/A | 100 | 8361 | 90.34 | 30.49
2021-08-11 18:00 | 0.045193 | 28.19 | 0.10724 | 26.8 | 0.086678 | 28.75 | #N/A | 0.085825 | 27.5 | #N/A | 100 | 8358 | 90.34 | 30.28
2021-08-11 18:15 | 0.045193 | 28.16 | 0.10724 | 26.8 | 0.086717 | 28.69 | #N/A | 0.085825 | 27.5 | #N/A | 100 | 8354 | 90.33 | 30.14
2021-08-11 18:30 | 0.045193 | 28.11 | 0.10724 | 26.8 | 0.086523 | 28.6 | #N/A | 0.085863 | 27.5 | #N/A | 100 | 8348 | 90.33 | 30.07
2021-08-11 18:45 | 0.045193 | 28.04 | 0.10724 | 26.8 | 0.086406 | 28.53 | #N/A | 0.085786 | 27.5 | #N/A | 100 | 8342 | 90.33 | 29.92
2021-08-11 19:00 | 0.045193 | 28 | 0.10724 | 26.81 | 0.086368 | 28.48 | #N/A | 0.085786 | 27.5 | #N/A | 100 | 8336 | 90.33 | 29.53
2021-08-11 19:15 | 0.044938 | 27.94 | 0.10724 | 26.87 | 0.086406 | 28.38 | #N/A | 0.085786 | 27.5 | #N/A | 100 | 8332 | 90.34 | 28.96
2021-08-11 19:30 | 0.044938 | 27.84 | 0.10724 | 26.88 | 0.08629 | 28.26 | #N/A | 0.085786 | 27.48 | #N/A | 100 | 8327 | 90.36 | 28.16
2021-08-11 19:45 | 0.044938 | 27.73 | 0.10747 | 26.87 | 0.086212 | 28.14 | #N/A | 0.085786 | 27.4 | #N/A | 100 | 8321 | 90.36 | 27.04
2021-08-11 20:00 | 0.044684 | 27.59 | 0.10747 | 26.89 | 0.086212 | 27.98 | #N/A | 0.085825 | 27.4 | #N/A | 100 | 8317 | 90.36 | 25.97
2021-08-11 20:15 | 0.044938 | 27.45 | 0.10724 | 26.89 | 0.086174 | 27.83 | #N/A | 0.085786 | 27.4 | #N/A | 100 | 8313 | 90.37 | 25.17
2021-08-11 20:30 | 0.044684 | 27.31 | 0.10724 | 26.88 | 0.086135 | 27.66 | #N/A | 0.085786 | 27.4 | #N/A | 100 | 8312 | 90.4 | 24.73
2021-08-11 20:45 | 0.044938 | 27.16 | 0.10724 | 26.82 | 0.086057 | 27.5 | #N/A | 0.085825 | 27.31 | #N/A | 100 | 8308 | 90.41 | 24.59
2021-08-11 21:00 | 0.044684 | 27.03 | 0.10724 | 26.8 | 0.08598 | 27.35 | #N/A | 0.085825 | 27.3 | #N/A | 100 | 8305 | 90.43 | 24.57
2021-08-11 21:15 | 0.044684 | 26.91 | 0.10724 | 26.8 | 0.085902 | 27.23 | #N/A | 0.085863 | 27.3 | #N/A | 100 | 8301 | 90.45 | 24.26
2021-08-11 21:30 | 0.044684 | 26.79 | 0.10724 | 26.8 | 0.085902 | 27.09 | #N/A | 0.085902 | 27.2 | #N/A | 100 | 8300 | 90.48 | 23.85
2021-08-11 21:45 | 0.044684 | 26.69 | 0.10724 | 26.79 | 0.085902 | 26.97 | #N/A | 0.085902 | 27.2 | #N/A | 100 | 8294 | 90.51 | 23.43
2021-08-11 22:00 | 0.044684 | 26.56 | 0.10724 | 26.73 | 0.085747 | 26.84 | #N/A | 0.085863 | 27.12 | #N/A | 100 | 8295 | 90.53 | 23.25
2021-08-11 22:15 | 0.044684 | 26.47 | 0.10701 | 26.7 | 0.085747 | 26.73 | #N/A | 0.085941 | 27.1 | #N/A | 100 | 8292 | 90.53 | 23.39
2021-08-11 22:30 | 0.044684 | 26.36 | 0.10724 | 26.7 | 0.085825 | 26.61 | #N/A | 0.085902 | 27.01 | #N/A | 100 | 8292 | 90.55 | 23.66
2021-08-11 22:45 | 0.04443 | 26.28 | 0.10724 | 26.69 | 0.085631 | 26.53 | #N/A | 0.085902 | 27 | #N/A | 100 | 8290 | 90.56 | 23.93
2021-08-11 23:00 | 0.04443 | 26.19 | 0.10724 | 26.62 | 0.085747 | 26.45 | #N/A | 0.085902 | 26.91 | #N/A | 100 | 8290 | 90.56 | 24.13
2021-08-11 23:15 | 0.04443 | 26.13 | 0.10724 | 26.6 | 0.085553 | 26.4 | #N/A | 0.085941 | 26.9 | #N/A | 100 | 8264 | 90.56 | 24.27
2021-08-11 23:30 | 0.04443 | 26.08 | 0.10724 | 26.58 | 0.085437 | 26.31 | #N/A | 0.08598 | 26.8 | #N/A | 100 | 8269 | 90.56 | 24.01
2021-08-11 23:45 | 0.044176 | 26.01 | 0.10724 | 26.53 | 0.085398 | 26.24 | #N/A | 0.08598 | 26.8 | #N/A | 100 | 8269 | 90.57 | 23.69
2021-08-12 | 0.044176 | 25.93 | 0.10701 | 26.5 | 0.08532 | 26.15 | #N/A | 0.08598 | 26.73 | #N/A | 100 | 8268 | 90.57 | 23.27
2021-08-12 00:15 | 0.044176 | 25.87 | 0.10724 | 26.5 | 0.085398 | 26.07 | #N/A | 0.08598 | 26.7 | #N/A | 100 | 8265 | 90.56 | 22.9
2021-08-12 00:30 | 0.044176 | 25.78 | 0.10701 | 26.45 | 0.085359 | 25.98 | #N/A | 0.085941 | 26.63 | #N/A | 100 | 8266 | 90.56 | 22.66
2021-08-12 00:45 | 0.044176 | 25.69 | 0.10724 | 26.4 | 0.085398 | 25.9 | #N/A | 0.086018 | 26.6 | #N/A | 100 | 8264 | 90.56 | 22.46
2021-08-12 01:00 | 0.043921 | 25.62 | 0.10701 | 26.4 | 0.085281 | 25.8 | #N/A | 0.086057 | 26.57 | #N/A | 100 | 8266 | 90.56 | 22.52
2021-08-12 01:15 | 0.043921 | 25.56 | 0.10701 | 26.33 | 0.085204 | 25.71 | #N/A | 0.086018 | 26.5 | #N/A | 100 | 8263 | 90.56 | 22.81
2021-08-12 01:30 | 0.043666 | 25.47 | 0.10701 | 26.3 | 0.085281 | 25.65 | #N/A | 0.086057 | 26.47 | #N/A | 100 | 8263 | 90.55 | 23.05
2021-08-12 01:45 | 0.043666 | 25.4 | 0.10701 | 26.3 | 0.085126 | 25.6 | #N/A | 0.086018 | 26.4 | #N/A | 100 | 8262 | 90.55 | 23.29
2021-08-12 02:00 | 0.043666 | 25.35 | 0.10701 | 26.27 | 0.085088 | 25.5 | #N/A | 0.086057 | 26.4 | #N/A | 100 | 8261 | 90.55 | 23.46
2021-08-12 02:15 | 0.043666 | 25.31 | 0.10701 | 26.21 | 0.085088 | 25.5 | #N/A | 0.086057 | 26.31 | #N/A | 100 | 8259 | 90.55 | 23.6
2021-08-12 02:30 | 0.043666 | 25.28 | 0.10701 | 26.12 | 0.085049 | 25.45 | #N/A | 0.086057 | 26.3 | #N/A | 100 | 8257 | 90.56 | 23.57
2021-08-12 02:45 | 0.043666 | 25.23 | 0.10701 | 26.11 | 0.085049 | 25.4 | #N/A | 0.086135 | 26.23 | #N/A | 100 | 8255 | 90.55 | 23.45
2021-08-12 03:00 | 0.043666 | 25.2 | 0.10678 | 26.09 | 0.085049 | 25.39 | #N/A | 0.086135 | 26.2 | #N/A | 100 | 8256 | 90.56 | 23.2
2021-08-12 03:15 | 0.043666 | 25.15 | 0.10678 | 26.03 | 0.085088 | 25.3 | #N/A | 0.086057 | 26.16 | #N/A | 100 | 8251 | 90.56 | 22.94
2021-08-12 03:30 | 0.043666 | 25.11 | 0.10678 | 26 | 0.084971 | 25.29 | #N/A | 0.086135 | 26.1 | #N/A | 100 | 8251 | 90.56 | 22.79
2021-08-12 03:45 | 0.043666 | 25.1 | 0.10678 | 26 | 0.08501 | 25.2 | #N/A | 0.086135 | 26.1 | #N/A | 100 | 8251 | 90.57 | 22.88
2021-08-12 04:00 | 0.043666 | 25.09 | 0.10678 | 25.98 | 0.084971 | 25.2 | #N/A | 0.086096 | 26.04 | #N/A | 100 | 8248 | 90.56 | 23.17
2021-08-12 04:15 | 0.043666 | 25.07 | 0.10678 | 25.91 | 0.084855 | 25.2 | #N/A | 0.086135 | 26 | #N/A | 100 | 8248 | 90.56 | 23.32
2021-08-12 04:30 | 0.043666 | 25.03 | 0.10678 | 25.9 | 0.084816 | 25.11 | #N/A | 0.086174 | 26 | #N/A | 100 | 8244 | 90.56 | 23.24
2021-08-12 04:45 | 0.043666 | 25 | 0.10678 | 25.89 | 0.084816 | 25.1 | #N/A | 0.086174 | 25.9 | #N/A | 100 | 8244 | 90.59 | 23.06
2021-08-12 05:00 | 0.043666 | 24.99 | 0.10655 | 25.8 | 0.084777 | 25.1 | #N/A | 0.086212 | 25.9 | #N/A | 100 | 8242 | 90.6 | 22.95
2021-08-12 05:15 | 0.043666 | 24.98 | 0.10655 | 25.8 | 0.084738 | 25.1 | #N/A | 0.086251 | 25.9 | #N/A | 100 | 8241 | 90.61 | 22.79
2021-08-12 05:30 | 0.043666 | 24.94 | 0.10655 | 25.8 | 0.084738 | 25.07 | #N/A | 0.086212 | 25.84 | #N/A | 100 | 8240 | 90.61 | 22.52
2021-08-12 05:45 | 0.043412 | 24.9 | 0.10655 | 25.8 | 0.084622 | 25 | #N/A | 0.086251 | 25.8 | #N/A | 100 | 8238 | 90.61 | 22.17
2021-08-12 06:00 | 0.043412 | 24.89 | 0.10655 | 25.77 | 0.084661 | 24.99 | #N/A | 0.086251 | 25.8 | #N/A | 100 | 8238 | 90.63 | 21.79
2021-08-12 06:15 | 0.043412 | 24.81 | 0.10655 | 25.7 | 0.084583 | 24.9 | #N/A | 0.08629 | 25.77 | #N/A | 100 | 8238 | 90.64 | 21.44
2021-08-12 06:30 | 0.043412 | 24.78 | 0.10655 | 25.7 | 0.084583 | 24.85 | #N/A | 0.086212 | 25.7 | #N/A | 100 | 8235 | 90.64 | 21.07
2021-08-12 06:45 | 0.043412 | 24.71 | 0.10655 | 25.7 | 0.084544 | 24.79 | #N/A | 0.086251 | 25.7 | #N/A | 100 | 8233 | 90.65 | 20.88
2021-08-12 07:00 | 0.043412 | 24.64 | 0.10655 | 25.68 | 0.084389 | 24.7 | #N/A | 0.086251 | 25.7 | #N/A | 100 | 8232 | 90.66 | 21.06
2021-08-12 07:15 | 0.043157 | 24.6 | 0.10655 | 25.61 | 0.084389 | 24.7 | #N/A | 0.086251 | 25.63 | #N/A | 100 | 8234 | 90.66 | 22.3
2021-08-12 07:30 | 0.043157 | 24.6 | 0.10632 | 25.6 | 0.084389 | 24.7 | #N/A | 0.086212 | 25.6 | #N/A | 100 | 8234 | 90.67 | 22.58
2021-08-12 07:45 | 0.043157 | 24.6 | 0.10632 | 25.6 | 0.084273 | 24.7 | #N/A | 0.08629 | 25.6 | #N/A | 100 | 8236 | 90.68 | 22.7
2021-08-12 08:00 | 0.043157 | 24.63 | 0.10632 | 25.6 | 0.084273 | 24.76 | #N/A | 0.08629 | 25.53 | #N/A | 100 | 8237 | 90.68 | 22.77
2021-08-12 08:15 | 0.043157 | 24.68 | 0.10632 | 25.52 | 0.084157 | 24.8 | #N/A | 0.08629 | 25.5 | #N/A | 100 | 8239 | 90.7 | 22.95
2021-08-12 08:30 | 0.043157 | 24.71 | 0.10632 | 25.5 | 0.084157 | 24.87 | #N/A | 0.086251 | 25.5 | #N/A | 100 | 8248 | 90.7 | 24.07
2021-08-12 08:45 | 0.043157 | 24.79 | 0.10609 | 25.5 | 0.084079 | 24.99 | #N/A | 0.086251 | 25.5 | #N/A | 100 | 8257 | 90.7 | 25.46
2021-08-12 09:00 | 0.043157 | 24.94 | 0.10609 | 25.5 | 0.084079 | 25.32 | #N/A | 0.08629 | 25.5 | #N/A | 100 | 8271 | 90.7 | 26.82
2021-08-12 09:15 | 0.043157 | 25.11 | 0.10609 | 25.49 | 0.08404 | 25.93 | #N/A | 0.086212 | 25.5 | #N/A | 100 | 8282 | 90.71 | 28.36
2021-08-12 09:30 | 0.043412 | 25.37 | 0.10609 | 25.43 | 0.084118 | 26.72 | #N/A | 0.086174 | 25.5 | #N/A | 100 | 8290 | 90.72 | 28.42
2021-08-12 09:45 | 0.043157 | 25.63 | 0.10609 | 25.42 | 0.084079 | 27.25 | #N/A | 0.086212 | 25.5 | #N/A | 100 | 8295 | 90.72 | 28.34
2021-08-12 10:00 | 0.043412 | 25.88 | 0.10609 | 25.42 | 0.084001 | 27.53 | #N/A | 0.08629 | 25.5 | #N/A | 100 | 8308 | 90.72 | 28.24
2021-08-12 10:15 | 0.043412 | 26.07 | 0.10609 | 25.47 | 0.083807 | 27.74 | #N/A | 0.086251 | 25.59 | #N/A | 100 | 8323 | 90.73 | 29.39
2021-08-12 10:30 | 0.043412 | 26.32 | 0.10609 | 25.49 | 0.083846 | 28.23 | #N/A | 0.086251 | 25.66 | #N/A | 100 | 8333 | 90.74 | 30.21
2021-08-12 10:45 | 0.043412 | 26.6 | 0.10609 | 25.5 | 0.083807 | 28.73 | #N/A | 0.086251 | 25.73 | #N/A | 100 | 8338 | 90.74 | 29.99
2021-08-12 11:00 | 0.043412 | 26.82 | 0.10609 | 25.5 | 0.083691 | 28.97 | #N/A | 0.086212 | 25.83 | #N/A | 100 | 8344 | 90.74 | 30.14
2021-08-12 11:15 | 0.043412 | 26.97 | 0.10609 | 25.57 | 0.083652 | 29.11 | #N/A | 0.086212 | 25.93 | #N/A | 100 | 8362 | 90.73 | 31.06
2021-08-12 11:30 | 0.043412 | 27.16 | 0.10609 | 25.6 | 0.083497 | 29.35 | #N/A | 0.086174 | 26.03 | #N/A | 100 | 8369 | 90.72 | 31.68
2021-08-12 11:45 | 0.043412 | 27.37 | 0.10609 | 25.63 | 0.083458 | 29.5 | #N/A | 0.086174 | 26.13 | #N/A | 100 | 8382 | 90.71 | 31.83
2021-08-12 12:00 | 0.043157 | 27.53 | 0.10609 | 25.7 | 0.083303 | 29.58 | #N/A | 0.086174 | 26.25 | #N/A | 100 | 8387 | 90.7 | 32.3
2021-08-12 12:15 | 0.043412 | 27.65 | 0.10632 | 25.75 | 0.083264 | 29.6 | #N/A | 0.086135 | 26.36 | #N/A | 100 | 8391 | 90.69 | 32.06
2021-08-12 12:30 | 0.043412 | 27.74 | 0.10655 | 25.8 | 0.083226 | 29.53 | #N/A | 0.086135 | 26.45 | #N/A | 100 | 8399 | 90.68 | 32.12
2021-08-12 12:45 | 0.043412 | 27.81 | 0.10655 | 25.83 | 0.082954 | 29.5 | #N/A | 0.086096 | 26.57 | #N/A | 100 | 8401 | 90.67 | 32.47
2021-08-12 13:00 | 0.043412 | 27.92 | 0.10655 | 25.9 | 0.083032 | 29.46 | #N/A | 0.086018 | 26.65 | #N/A | 100 | 8398 | 90.66 | 32.01
2021-08-12 13:15 | 0.043412 | 27.95 | 0.10655 | 25.97 | 0.082915 | 29.39 | #N/A | 0.08598 | 26.75 | #N/A | 100 | 8411 | 90.66 | 31.96
2021-08-12 13:30 | 0.043412 | 27.99 | 0.10655 | 26 | 0.082954 | 29.3 | #N/A | 0.086057 | 26.82 | #N/A | 100 | 8403 | 90.64 | 32.37
2021-08-12 13:45 | 0.043412 | 28.05 | 0.10655 | 26.07 | 0.082799 | 29.3 | #N/A | 0.08598 | 26.9 | #N/A | 100 | 8400 | 90.63 | 31.77
2021-08-12 14:00 | 0.043412 | 28.07 | 0.10655 | 26.11 | 0.082683 | 29.19 | #N/A | 0.08598 | 26.99 | #N/A | 100 | 8406 | 90.63 | 31.5
2021-08-12 14:15 | 0.043157 | 28.05 | 0.10678 | 26.18 | 0.082644 | 29.1 | #N/A | 0.086018 | 27 | #N/A | 100 | 8402 | 90.6 | 31.74
2021-08-12 14:30 | 0.043412 | 28.07 | 0.10701 | 26.28 | 0.082411 | 29.03 | #N/A | 0.085941 | 27.1 | #N/A | 100 | 8402 | 90.58 | 31.26
2021-08-12 14:45 | 0.043157 | 28.04 | 0.10678 | 26.3 | 0.08245 | 28.93 | #N/A | 0.085941 | 27.1 | #N/A | 100 | 8403 | 90.56 | 31.92
2021-08-12 15:00 | 0.043157 | 28.07 | 0.10701 | 26.31 | 0.082489 | 28.9 | #N/A | 0.08598 | 27.17 | #N/A | 100 | 8390 | 90.56 | 31.45
2021-08-12 15:15 | 0.043157 | 28.07 | 0.10678 | 26.37 | 0.082527 | 28.87 | #N/A | 0.085863 | 27.2 | #N/A | 100 | 8383 | 90.55 | 29.96
2021-08-12 15:30 | 0.043157 | 27.99 | 0.10701 | 26.4 | 0.082333 | 28.75 | #N/A | 0.085902 | 27.2 | #N/A | 100 | 8379 | 90.53 | 28.9
2021-08-12 15:45 | 0.042902 | 27.89 | 0.10701 | 26.43 | 0.082333 | 28.59 | #N/A | 0.085941 | 27.2 | #N/A | 100 | 8381 | 90.55 | 28.59
2021-08-12 16:00 | 0.042902 | 27.81 | 0.10701 | 26.49 | 0.082256 | 28.5 | #N/A | 0.085825 | 27.2 | #N/A | 100 | 8377 | 90.55 | 28.34
2021-08-12 16:15 | 0.042902 | 27.73 | 0.10701 | 26.5 | 0.08214 | 28.41 | #N/A | 0.085863 | 27.2 | #N/A | 100 | 8373 | 90.53 | 28.01
2021-08-12 16:30 | 0.042647 | 27.69 | 0.10701 | 26.5 | 0.08214 | 28.3 | #N/A | 0.085863 | 27.2 | #N/A | 100 | 8364 | 90.5 | 27.38
2021-08-12 16:45 | 0.042647 | 27.57 | 0.10701 | 26.5 | 0.082101 | 28.18 | #N/A | 0.085941 | 27.2 | #N/A | 100 | 8364 | 90.51 | 26.7
2021-08-12 17:00 | 0.042647 | 27.49 | 0.10701 | 26.5 | 0.081984 | 28.05 | #N/A | 0.085902 | 27.2 | #N/A | 100 | 8353 | 90.53 | 26.36
2021-08-12 17:15 | 0.042647 | 27.33 | 0.10701 | 26.51 | 0.081946 | 27.93 | #N/A | 0.085902 | 27.2 | #N/A | 100 | 8352 | 90.55 | 25.97
2021-08-12 17:30 | 0.042647 | 27.25 | 0.10701 | 26.51 | 0.081868 | 27.78 | #N/A | 0.085902 | 27.2 | #N/A | 100 | 8348 | 90.55 | 25.78
2021-08-12 17:45 | 0.042392 | 27.12 | 0.10701 | 26.53 | 0.08179 | 27.67 | #N/A | 0.085863 | 27.19 | #N/A | 100 | 8343 | 90.55 | 25.74
2021-08-12 18:00 | 0.042392 | 27.05 | 0.10701 | 26.51 | 0.081674 | 27.55 | #N/A | 0.085941 | 27.1 | #N/A | 100 | 8342 | 90.57 | 25.4
2021-08-12 18:15 | 0.042392 | 26.94 | 0.10701 | 26.51 | 0.081713 | 27.46 | #N/A | 0.085902 | 27.1 | #N/A | 100 | 8338 | 90.57 | 25.06
2021-08-12 18:30 | 0.042392 | 26.88 | 0.10701 | 26.5 | 0.081674 | 27.35 | #N/A | 0.085902 | 27.08 | #N/A | 100 | 8333 | 90.56 | 24.86
2021-08-12 18:45 | 0.042137 | 26.78 | 0.10701 | 26.5 | 0.081596 | 27.25 | #N/A | 0.085863 | 27 | #N/A | 100 | 8331 | 90.56 | 24.82
2021-08-12 19:00 | 0.042137 | 26.69 | 0.10701 | 26.5 | 0.081596 | 27.15 | #N/A | 0.085902 | 27 | #N/A | 100 | 8329 | 90.56 | 24.92
2021-08-12 19:15 | 0.042137 | 26.61 | 0.10701 | 26.5 | 0.081519 | 27.04 | #N/A | 0.085902 | 26.98 | #N/A | 100 | 8324 | 90.58 | 24.98
2021-08-12 19:30 | 0.042137 | 26.51 | 0.10701 | 26.5 | 0.081519 | 26.93 | #N/A | 0.085941 | 26.9 | #N/A | 100 | 8323 | 90.6 | 24.89
2021-08-12 19:45 | 0.042137 | 26.43 | 0.10701 | 26.44 | 0.08148 | 26.82 | #N/A | 0.085902 | 26.9 | #N/A | 100 | 8315 | 90.68 | 25.06
2021-08-12 20:00 | 0.042137 | 26.33 | 0.10701 | 26.41 | 0.081402 | 26.73 | #N/A | 0.085902 | 26.81 | #N/A | 100 | 8317 | 90.68 | 24.69
2021-08-12 20:15 | 0.042137 | 26.28 | 0.10701 | 26.4 | 0.081286 | 26.64 | #N/A | 0.08598 | 26.8 | #N/A | 100 | 8311 | 90.69 | 23.82
2021-08-12 20:30 | 0.042137 | 26.18 | 0.10701 | 26.39 | 0.081325 | 26.55 | #N/A | 0.085941 | 26.77 | #N/A | 100 | 8309 | 90.72 | 23.14
2021-08-12 20:45 | 0.041881 | 26.1 | 0.10701 | 26.32 | 0.081209 | 26.43 | #N/A | 0.08598 | 26.7 | #N/A | 100 | 8308 | 90.73 | 23.02
2021-08-12 21:00 | 0.041881 | 26 | 0.10701 | 26.3 | 0.081209 | 26.33 | #N/A | 0.086057 | 26.69 | #N/A | 100 | 8304 | 90.74 | 23.04
2021-08-12 21:15 | 0.041626 | 25.9 | 0.10678 | 26.3 | 0.081131 | 26.21 | #N/A | 0.085941 | 26.6 | #N/A | 100 | 8300 | 90.75 | 22.9
2021-08-12 21:30 | 0.041626 | 25.82 | 0.10701 | 26.3 | 0.081053 | 26.1 | #N/A | 0.08598 | 26.6 | #N/A | 100 | 8299 | 90.75 | 22.67
2021-08-12 21:45 | 0.041626 | 25.71 | 0.10678 | 26.25 | 0.081053 | 25.99 | #N/A | 0.086018 | 26.53 | #N/A | 100 | 8297 | 90.76 | 22.49
2021-08-12 22:00 | 0.041626 | 25.63 | 0.10678 | 26.19 | 0.081015 | 25.9 | #N/A | 0.086018 | 26.5 | #N/A | 100 | 8293 | 90.77 | 22.4
2021-08-12 22:15 | 0.041626 | 25.54 | 0.10678 | 26.13 | 0.080976 | 25.8 | #N/A | 0.08598 | 26.43 | #N/A | 100 | 8293 | 90.77 | 22.31
2021-08-12 22:30 | 0.041626 | 25.45 | 0.10678 | 26.1 | 0.080898 | 25.71 | #N/A | 0.086096 | 26.4 | #N/A | 100 | 8290 | 90.77 | 22.17
2021-08-12 22:45 | 0.04137 | 25.39 | 0.10678 | 26.1 | 0.080859 | 25.66 | #N/A | 0.086057 | 26.35 | #N/A | 100 | 8287 | 90.79 | 21.93
2021-08-12 23:00 | 0.04137 | 25.33 | 0.10655 | 26.04 | 0.080821 | 25.59 | #N/A | 0.086135 | 26.3 | #N/A | 100 | 8288 | 90.8 | 21.58
2021-08-12 23:15 | 0.04137 | 25.25 | 0.10655 | 26 | 0.080859 | 25.5 | #N/A | 0.086057 | 26.25 | #N/A | 100 | 8266 | 90.81 | 21.42
2021-08-12 23:30 | 0.04137 | 25.2 | 0.10655 | 26 | 0.080821 | 25.44 | #N/A | 0.086057 | 26.2 | #N/A | 100 | 8270 | 90.82 | 21.19
2021-08-12 23:45 | 0.041115 | 25.13 | 0.10655 | 25.95 | 0.080782 | 25.37 | #N/A | 0.086135 | 26.15 | #N/A | 100 | 8268 | 90.82 | 20.87
2021-08-13 | 0.041115 | 25.1 | 0.10655 | 25.9 | 0.080821 | 25.3 | #N/A | 0.086174 | 26.1 | #N/A | 100 | 8268 | 90.82 | 20.8
2021-08-13 00:15 | 0.041115 | 25.03 | 0.10655 | 25.9 | 0.080743 | 25.21 | #N/A | 0.086174 | 26.09 | #N/A | 100 | 8267 | 90.81 | 20.98
2021-08-13 00:30 | 0.041115 | 24.97 | 0.10655 | 25.82 | 0.080665 | 25.15 | #N/A | 0.086096 | 26 | #N/A | 100 | 8267 | 90.81 | 21.05
2021-08-13 00:45 | 0.041115 | 24.9 | 0.10632 | 25.8 | 0.080704 | 25.1 | #N/A | 0.086135 | 25.99 | #N/A | 100 | 8264 | 90.81 | 20.93
2021-08-13 01:00 | 0.041115 | 24.86 | 0.10632 | 25.8 | 0.080588 | 25.03 | #N/A | 0.086135 | 25.9 | #N/A | 100 | 8266 | 90.8 | 20.93
2021-08-13 01:15 | 0.041115 | 24.8 | 0.10632 | 25.75 | 0.080627 | 25 | #N/A | 0.086135 | 25.9 | #N/A | 100 | 8263 | 90.81 | 20.65
2021-08-13 01:30 | 0.041115 | 24.75 | 0.10609 | 25.7 | 0.080588 | 24.91 | #N/A | 0.086251 | 25.85 | #N/A | 100 | 8263 | 90.82 | 20.16
2021-08-13 01:45 | 0.041115 | 24.69 | 0.10609 | 25.7 | 0.080549 | 24.85 | #N/A | 0.086251 | 25.8 | #N/A | 100 | 8262 | 90.82 | 19.62
2021-08-13 02:00 | 0.041115 | 24.61 | 0.10609 | 25.65 | 0.080627 | 24.76 | #N/A | 0.086212 | 25.77 | #N/A | 100 | 8261 | 90.84 | 19.24
2021-08-13 02:15 | 0.041115 | 24.54 | 0.10609 | 25.6 | 0.08051 | 24.69 | #N/A | 0.086212 | 25.7 | #N/A | 100 | 8260 | 90.85 | 18.93
2021-08-13 02:30 | 0.041115 | 24.44 | 0.10609 | 25.6 | 0.080588 | 24.59 | #N/A | 0.086212 | 25.7 | #N/A | 100 | 8259 | 90.87 | 18.56
2021-08-13 02:45 | 0.041115 | 24.38 | 0.10609 | 25.59 | 0.080472 | 24.5 | #N/A | 0.086212 | 25.63 | #N/A | 100 | 8259 | 90.89 | 18.23
2021-08-13 03:00 | 0.040859 | 24.27 | 0.10609 | 25.51 | 0.080472 | 24.39 | #N/A | 0.086251 | 25.6 | #N/A | 100 | 8257 | 90.9 | 17.86
2021-08-13 03:15 | 0.040859 | 24.19 | 0.10609 | 25.5 | 0.080433 | 24.29 | #N/A | 0.086251 | 25.53 | #N/A | 100 | 8253 | 90.92 | 17.51
2021-08-13 03:30 | 0.040859 | 24.09 | 0.10609 | 25.47 | 0.080394 | 24.17 | #N/A | 0.086251 | 25.5 | #N/A | 100 | 8254 | 90.93 | 17.5
2021-08-13 03:45 | 0.040859 | 23.99 | 0.10609 | 25.4 | 0.080355 | 24.09 | #N/A | 0.086329 | 25.47 | #N/A | 100 | 8253 | 90.94 | 17.33
2021-08-13 04:00 | 0.040859 | 23.91 | 0.10609 | 25.4 | 0.080355 | 23.99 | #N/A | 0.08629 | 25.4 | #N/A | 100 | 8252 | 90.93 | 17.12
2021-08-13 04:15 | 0.040603 | 23.82 | 0.10609 | 25.37 | 0.080394 | 23.89 | #N/A | 0.086368 | 25.36 | #N/A | 100 | 8249 | 90.95 | 16.84
2021-08-13 04:30 | 0.040603 | 23.73 | 0.10586 | 25.3 | 0.080316 | 23.79 | #N/A | 0.086329 | 25.3 | #N/A | 100 | 8250 | 90.94 | 16.61
2021-08-13 04:45 | 0.040603 | 23.65 | 0.10609 | 25.3 | 0.080355 | 23.69 | #N/A | 0.086368 | 25.27 | #N/A | 100 | 8249 | 90.94 | 16.36
2021-08-13 05:00 | 0.040603 | 23.54 | 0.10586 | 25.23 | 0.080316 | 23.58 | #N/A | 0.086368 | 25.2 | #N/A | 100 | 8248 | 90.96 | 16.16
2021-08-13 05:15 | 0.040603 | 23.46 | 0.10586 | 25.2 | 0.080239 | 23.49 | #N/A | 0.086368 | 25.15 | #N/A | 100 | 8248 | 90.96 | 16.09
2021-08-13 05:30 | 0.040603 | 23.36 | 0.10586 | 25.17 | 0.080278 | 23.4 | #N/A | 0.086329 | 25.1 | #N/A | 100 | 8247 | 90.96 | 16.29
2021-08-13 05:45 | 0.040347 | 23.29 | 0.10586 | 25.1 | 0.080239 | 23.31 | #N/A | 0.086406 | 25.06 | #N/A | 100 | 8246 | 90.97 | 16.28
2021-08-13 06:00 | 0.040603 | 23.21 | 0.10609 | 25.1 | 0.080278 | 23.25 | #N/A | 0.086406 | 25 | #N/A | 100 | 8244 | 90.98 | 16.12
2021-08-13 06:15 | 0.040347 | 23.14 | 0.10586 | 25.08 | 0.080161 | 23.19 | #N/A | 0.086406 | 24.95 | #N/A | 100 | 8240 | 90.99 | 16.03
2021-08-13 06:30 | 0.040347 | 23.09 | 0.10586 | 25.01 | 0.080239 | 23.1 | #N/A | 0.086368 | 24.9 | #N/A | 100 | 8241 | 90.99 | 16.03
2021-08-13 06:45 | 0.040347 | 23.01 | 0.10586 | 25 | 0.080122 | 23.03 | #N/A | 0.086484 | 24.85 | #N/A | 100 | 8239 | 90.99 | 16.45
2021-08-13 07:00 | 0.040091 | 22.97 | 0.10586 | 24.93 | 0.080161 | 23 | #N/A | 0.086406 | 24.8 | #N/A | 100 | 8239 | 91 | 17.71
2021-08-13 07:15 | 0.040091 | 22.96 | 0.10586 | 24.9 | 0.080161 | 23 | #N/A | 0.086445 | 24.74 | #N/A | 100 | 8244 | 91 | 19.79
2021-08-13 07:30 | 0.040091 | 22.99 | 0.10586 | 24.87 | 0.080084 | 23.05 | #N/A | 0.086406 | 24.7 | #N/A | 100 | 8244 | 91 | 21.41
2021-08-13 07:45 | 0.040091 | 23.07 | 0.10563 | 24.8 | 0.080122 | 23.17 | #N/A | 0.086445 | 24.68 | #N/A | 100 | 8248 | 91.02 | 22.35
2021-08-13 08:00 | 0.040347 | 23.18 | 0.10563 | 24.8 | 0.079928 | 23.33 | #N/A | 0.086445 | 24.6 | #N/A | 100 | 8258 | 91.03 | 23.65
2021-08-13 08:15 | 0.040347 | 23.37 | 0.10563 | 24.75 | 0.079967 | 23.55 | #N/A | 0.086406 | 24.6 | #N/A | 100 | 8261 | 91.02 | 25.87
2021-08-13 08:30 | 0.040347 | 23.6 | 0.10563 | 24.7 | 0.07989 | 23.85 | #N/A | 0.086445 | 24.58 | #N/A | 100 | 8267 | 91.03 | 26.23
2021-08-13 08:45 | 0.040603 | 23.84 | 0.10563 | 24.7 | 0.079812 | 24.13 | #N/A | 0.086406 | 24.5 | #N/A | 100 | 8270 | 91.05 | 26.1
2021-08-13 09:00 | 0.040603 | 24.05 | 0.10563 | 24.7 | 0.079851 | 24.42 | #N/A | 0.086445 | 24.5 | #N/A | 100 | 8281 | 91.05 | 26.77
2021-08-13 09:15 | 0.040603 | 24.22 | 0.10563 | 24.69 | 0.079851 | 24.91 | #N/A | 0.086445 | 24.51 | #N/A | 100 | 8293 | 91.05 | 28.03
2021-08-13 09:30 | 0.040603 | 24.42 | 0.10563 | 24.69 | 0.079812 | 25.7 | #N/A | 0.086368 | 24.6 | #N/A | 100 | 8304 | 91.06 | 29.09
2021-08-13 09:45 | 0.040603 | 24.7 | 0.10563 | 24.7 | 0.079812 | 26.61 | #N/A | 0.086329 | 24.6 | #N/A | 100 | 8320 | 91.06 | 30
2021-08-13 10:00 | 0.040603 | 25.04 | 0.10563 | 24.7 | 0.079851 | 27.53 | #N/A | 0.086445 | 24.67 | #N/A | 100 | 8334 | 91.06 | 30.85
2021-08-13 10:15 | 0.040859 | 25.37 | 0.10563 | 24.7 | 0.079967 | 28.39 | #N/A | 0.08629 | 24.73 | #N/A | 100 | 8344 | 91.08 | 31.29
2021-08-13 10:30 | 0.040859 | 25.76 | 0.10563 | 24.7 | 0.080084 | 29.06 | #N/A | 0.086368 | 24.85 | #N/A | 100 | 8355 | 91.09 | 31.49
2021-08-13 10:45 | 0.041115 | 26.06 | 0.10563 | 24.8 | 0.080006 | 29.5 | #N/A | 0.086368 | 24.97 | #N/A | 100 | 8362 | 91.09 | 32.03
2021-08-13 11:00 | 0.041115 | 26.34 | 0.10586 | 24.8 | 0.079967 | 29.77 | #N/A | 0.086368 | 25.13 | #N/A | 100 | 8364 | 91.09 | 32.13
2021-08-13 11:15 | 0.041115 | 26.55 | 0.10586 | 24.85 | 0.079967 | 29.72 | #N/A | 0.086329 | 25.28 | #N/A | 100 | 8369 | 91.09 | 31.69
2021-08-13 11:30 | 0.041115 | 26.67 | 0.10586 | 24.9 | 0.079851 | 29.54 | #N/A | 0.086329 | 25.45 | #N/A | 100 | 8374 | 91.08 | 31.26
2021-08-13 11:45 | 0.041115 | 26.73 | 0.10586 | 24.97 | 0.079579 | 29.36 | #N/A | 0.086251 | 25.59 | #N/A | 100 | 8387 | 91.08 | 31.49
2021-08-13 12:00 | 0.041115 | 26.87 | 0.10563 | 25.02 | 0.079657 | 29.3 | #N/A | 0.086251 | 25.73 | #N/A | 100 | 8399 | 91.07 | 32.05
2021-08-13 12:15 | 0.041115 | 26.94 | 0.10586 | 25.1 | 0.079541 | 29.21 | #N/A | 0.08629 | 25.85 | #N/A | 100 | 8404 | 91.06 | 32.73
2021-08-13 12:30 | 0.041115 | 27.07 | 0.10586 | 25.11 | 0.079385 | 29.2 | #N/A | 0.086368 | 25.95 | #N/A | 100 | 8406 | 91.06 | 32.55
2021-08-13 12:45 | 0.041115 | 27.17 | 0.10586 | 25.2 | 0.079502 | 29.13 | #N/A | 0.086251 | 26.06 | #N/A | 100 | 8405 | 91.04 | 32.05
2021-08-13 13:00 | 0.041115 | 27.25 | 0.10586 | 25.23 | 0.079308 | 29.07 | #N/A | 0.08629 | 26.14 | #N/A | 100 | 8412 | 91.03 | 31.59
2021-08-13 13:15 | 0.041115 | 27.29 | 0.10586 | 25.3 | 0.079308 | 28.95 | #N/A | 0.08629 | 26.23 | #N/A | 100 | 8418 | 91.01 | 31.95
2021-08-13 13:30 | 0.041115 | 27.31 | 0.10609 | 25.38 | 0.079269 | 28.9 | #N/A | 0.08629 | 26.3 | #N/A | 100 | 8419 | 90.99 | 32.68
2021-08-13 13:45 | 0.041115 | 27.37 | 0.10586 | 25.41 | 0.07923 | 28.83 | #N/A | 0.08629 | 26.4 | #N/A | 100 | 8417 | 90.96 | 32.29
2021-08-13 14:00 | 0.041115 | 27.47 | 0.10609 | 25.5 | 0.079114 | 28.8 | #N/A | 0.08629 | 26.41 | #N/A | 100 | 8418 | 90.94 | 31.92
2021-08-13 14:15 | 0.041115 | 27.5 | 0.10609 | 25.52 | 0.079075 | 28.76 | #N/A | 0.086212 | 26.5 | #N/A | 100 | 8425 | 90.91 | 31.86
2021-08-13 14:30 | 0.041115 | 27.5 | 0.10609 | 25.6 | 0.078959 | 28.7 | #N/A | 0.086174 | 26.52 | #N/A | 100 | 8422 | 90.89 | 32.4
2021-08-13 14:45 | 0.041115 | 27.55 | 0.10609 | 25.6 | 0.078959 | 28.66 | #N/A | 0.086174 | 26.6 | #N/A | 100 | 8425 | 90.89 | 32.17
2021-08-13 15:00 | 0.041115 | 27.58 | 0.10609 | 25.7 | 0.078881 | 28.6 | #N/A | 0.086174 | 26.6 | #N/A | 100 | 8425 | 90.87 | 32.28
2021-08-13 15:15 | 0.040859 | 27.63 | 0.10609 | 25.71 | 0.078842 | 28.6 | #N/A | 0.086135 | 26.61 | #N/A | 100 | 8423 | 90.86 | 32.46
2021-08-13 15:30 | 0.040859 | 27.7 | 0.10609 | 25.79 | 0.078726 | 28.6 | #N/A | 0.086174 | 26.7 | #N/A | 100 | 8418 | 90.85 | 32.27
2021-08-13 15:45 | 0.040859 | 27.71 | 0.10609 | 25.8 | 0.078804 | 28.53 | #N/A | 0.086135 | 26.7 | #N/A | 100 | 8409 | 90.84 | 31.72
2021-08-13 16:00 | 0.041115 | 27.72 | 0.10609 | 25.83 | 0.078687 | 28.48 | #N/A | 0.086135 | 26.7 | #N/A | 100 | 8404 | 90.83 | 30.9
2021-08-13 16:15 | 0.040859 | 27.68 | 0.10609 | 25.9 | 0.078726 | 28.38 | #N/A | 0.086096 | 26.75 | #N/A | 100 | 8396 | 90.85 | 30.29
2021-08-13 16:30 | 0.040859 | 27.63 | 0.10632 | 25.91 | 0.078687 | 28.3 | #N/A | 0.086135 | 26.8 | #N/A | 100 | 8393 | 90.86 | 29.87
2021-08-13 16:45 | 0.040859 | 27.54 | 0.10632 | 25.99 | 0.07861 | 28.21 | #N/A | 0.086018 | 26.8 | #N/A | 100 | 8384 | 90.86 | 29.46
2021-08-13 17:00 | 0.040859 | 27.5 | 0.10632 | 26 | 0.078454 | 28.15 | #N/A | 0.086057 | 26.8 | #N/A | 100 | 8382 | 90.86 | 29.12
2021-08-13 17:15 | 0.040859 | 27.44 | 0.10632 | 26.01 | 0.078454 | 28.07 | #N/A | 0.086174 | 26.8 | #N/A | 100 | 8378 | 90.85 | 28.79
2021-08-13 17:30 | 0.040859 | 27.37 | 0.10655 | 26.07 | 0.078338 | 28 | #N/A | 0.086096 | 26.8 | #N/A | 100 | 8372 | 90.84 | 28.48
2021-08-13 17:45 | 0.040859 | 27.31 | 0.10655 | 26.1 | 0.078338 | 27.9 | #N/A | 0.086096 | 26.8 | #N/A | 100 | 8368 | 90.84 | 28.18
2021-08-13 18:00 | 0.040603 | 27.21 | 0.10655 | 26.1 | 0.078222 | 27.82 | #N/A | 0.086018 | 26.8 | #N/A | 100 | 8361 | 90.86 | 27.8
2021-08-13 18:15 | 0.040603 | 27.13 | 0.10655 | 26.1 | 0.078222 | 27.73 | #N/A | 0.086096 | 26.8 | #N/A | 100 | 8324 | 90.88 | 27.32
2021-08-13 18:30 | 0.040603 | 27.08 | 0.10655 | 26.13 | 0.078144 | 27.65 | #N/A | 0.086018 | 26.8 | #N/A | 100 | 8350 | 90.9 | 26.84
2021-08-13 18:45 | 0.040603 | 27.01 | 0.10655 | 26.12 | 0.078183 | 27.55 | #N/A | 0.086057 | 26.8 | #N/A | 100 | 8346 | 90.91 | 26.36
2021-08-13 19:00 | 0.040603 | 26.93 | 0.10655 | 26.15 | 0.078183 | 27.49 | #N/A | 0.086096 | 26.8 | #N/A | 100 | 8341 | 90.95 | 25.96
2021-08-13 19:15 | 0.040603 | 26.88 | 0.10655 | 26.17 | 0.078028 | 27.37 | #N/A | 0.086096 | 26.8 | #N/A | 100 | 8337 | 91 | 25.47
2021-08-13 19:30 | 0.040347 | 26.75 | 0.10655 | 26.19 | 0.078067 | 27.25 | #N/A | 0.086135 | 26.75 | #N/A | 100 | 8333 | 91.01 | 24.78
2021-08-13 19:45 | 0.040347 | 26.65 | 0.10655 | 26.2 | 0.07795 | 27.07 | #N/A | 0.086018 | 26.7 | #N/A | 100 | 8328 | 91.02 | 24.02
2021-08-13 20:00 | 0.040347 | 26.46 | 0.10655 | 26.17 | 0.077989 | 26.89 | #N/A | 0.086057 | 26.7 | #N/A | 100 | 8326 | 91.04 | 23.51
2021-08-13 20:15 | 0.040091 | 26.3 | 0.10655 | 26.16 | 0.077989 | 26.7 | #N/A | 0.086018 | 26.7 | #N/A | 100 | 8321 | 91.08 | 23.12
2021-08-13 20:30 | 0.040091 | 26.16 | 0.10655 | 26.13 | 0.077834 | 26.54 | #N/A | 0.086096 | 26.65 | #N/A | 100 | 8321 | 91.11 | 22.81
2021-08-13 20:45 | 0.040091 | 26.01 | 0.10655 | 26.12 | 0.077834 | 26.37 | #N/A | 0.086135 | 26.6 | #N/A | 100 | 8318 | 91.11 | 22.53
2021-08-13 21:00 | 0.040091 | 25.86 | 0.10655 | 26.1 | 0.077795 | 26.23 | #N/A | 0.086135 | 26.6 | #N/A | 100 | 8317 | 91.12 | 22.33
2021-08-13 21:15 | 0.040091 | 25.74 | 0.10655 | 26.1 | 0.077756 | 26.07 | #N/A | 0.086174 | 26.53 | #N/A | 100 | 8312 | 91.14 | 22.21
2021-08-13 21:30 | 0.040091 | 25.61 | 0.10655 | 26.1 | 0.077795 | 25.95 | #N/A | 0.086174 | 26.5 | #N/A | 100 | 8310 | 91.18 | 22.16
2021-08-13 21:45 | 0.039835 | 25.53 | 0.10655 | 26.05 | 0.077679 | 25.85 | #N/A | 0.086135 | 26.43 | #N/A | 100 | 8308 | 91.2 | 22.15
2021-08-13 22:00 | 0.039835 | 25.41 | 0.10655 | 26 | 0.07764 | 25.75 | #N/A | 0.086096 | 26.4 | #N/A | 100 | 8306 | 91.23 | 22.13
2021-08-13 22:15 | 0.039835 | 25.32 | 0.10655 | 26 | 0.077717 | 25.69 | #N/A | 0.086212 | 26.35 | #N/A | 100 | 8304 | 91.27 | 22.09
2021-08-13 22:30 | 0.039835 | 25.25 | 0.10632 | 25.97 | 0.07764 | 25.6 | #N/A | 0.086174 | 26.3 | #N/A | 100 | 8303 | 91.25 | 21.83
2021-08-13 22:45 | 0.039835 | 25.19 | 0.10632 | 25.9 | 0.078028 | 25.52 | #N/A | 0.086174 | 26.25 | #N/A | 100 | 8300 | 91.27 | 21.03
2021-08-13 23:00 | 0.039835 | 25.13 | 0.10632 | 25.9 | 0.079036 | 25.38 | #N/A | 0.086018 | 26.2 | #N/A | 100 | 8298 | 91.31 | 20.32
2021-08-13 23:15 | 0.039835 | 24.91 | 0.10632 | 25.86 | 0.079928 | 25.07 | #N/A | 0.086018 | 26.14 | #N/A | 100 | 8273 | 91.39 | 20.16
2021-08-13 23:30 | 0.040859 | 24.63 | 0.10632 | 25.8 | 0.086872 | 24.6 | #N/A | 0.08598 | 26.1 | #N/A | 100 | 8282 | 91.39 | 19.81
2021-08-13 23:45 | 0.066673 | 24.12 | 0.10609 | 25.8 | 0.14839 | 23.88 | #N/A | 0.085902 | 26.05 | #N/A | 100 | 8280 | 91.39 | 19.44
2021-08-14 | 0.11225 | 23.57 | 0.10609 | 25.77 | 0.2105 | 23.33 | 0.47432 | 0.085825 | 25.99 | #N/A | 100 | 8278 | 91.38 | 19.18
2021-08-14 00:15 | 0.13644 | 23.17 | 0.10609 | 25.7 | 0.24036 | 22.97 | 0.48566 | 0.085786 | 25.9 | #N/A | 100 | 8276 | 91.4 | 19.08
2021-08-14 00:30 | 0.15935 | 22.88 | 0.10632 | 25.65 | 0.2705 | 22.7 | 0.49101 | 0.085863 | 25.77 | #N/A | 100 | 8277 | 91.37 | 19.03
2021-08-14 00:45 | 0.17785 | 22.61 | 0.10632 | 25.59 | 0.29494 | 22.39 | 0.49632 | 0.086135 | 25.65 | #N/A | 100 | 8276 | 91.35 | 19.01
2021-08-14 01:00 | 0.18537 | 22.41 | 0.10632 | 25.48 | 0.3001 | 22.22 | 0.49519 | 0.086911 | 25.45 | #N/A | 100 | 8273 | 91.33 | 19.07
2021-08-14 01:15 | 0.19449 | 22.25 | 0.10632 | 25.36 | 0.30829 | 22.08 | 0.49831 | 0.095289 | 25.19 | #N/A | 100 | 8273 | 91.33 | 19.19
2021-08-14 01:30 | 0.19699 | 22.13 | 0.10632 | 25.24 | 0.30825 | 22 | 0.49626 | 0.14704 | 24.91 | #N/A | 100 | 8270 | 91.33 | 19.24
2021-08-14 01:45 | 0.19584 | 22.05 | 0.10678 | 25.08 | 0.30743 | 21.95 | 0.49621 | 0.19932 | 24.67 | 0.97842 | 100 | 8272 | 91.33 | 19.28
2021-08-14 02:00 | 0.19584 | 22 | 0.10861 | 24.89 | 0.30794 | 21.9 | 0.49801 | 0.22217 | 24.45 | 0.91325 | 100 | 8269 | 91.33 | 19.21
2021-08-14 02:15 | 0.19813 | 21.98 | 0.13579 | 24.68 | 0.3098 | 21.89 | 0.50037 | 0.23389 | 24.28 | 0.9036 | 100 | 8268 | 91.33 | 19.13
2021-08-14 02:30 | 0.19851 | 21.91 | 0.16614 | 24.52 | 0.31019 | 21.8 | 0.50126 | 0.24029 | 24.13 | 0.90378 | 100 | 8266 | 91.34 | 19.07
2021-08-14 02:45 | 0.2006 | 21.85 | 0.17785 | 24.36 | 0.3122 | 21.73 | 0.50473 | 0.24622 | 23.98 | 0.90337 | 100 | 8267 | 91.34 | 18.98
2021-08-14 03:00 | 0.20117 | 21.72 | 0.18674 | 24.23 | 0.31278 | 21.65 | 0.50653 | 0.25173 | 23.85 | 0.9125 | 100 | 8265 | 91.33 | 18.95
2021-08-14 03:15 | 0.19756 | 21.67 | 0.19141 | 24.11 | 0.30937 | 21.6 | 0.50272 | 0.25301 | 23.73 | 0.91648 | 100 | 8263 | 91.32 | 18.8
2021-08-14 03:30 | 0.1916 | 21.63 | 0.1943 | 24.01 | 0.30476 | 21.6 | 0.49909 | 0.25309 | 23.67 | 0.91235 | 100 | 8264 | 91.3 | 18.73
2021-08-14 03:45 | 0.18771 | 21.6 | 0.19584 | 23.92 | 0.30126 | 21.54 | 0.49767 | 0.25301 | 23.6 | 0.90445 | 100 | 8262 | 91.28 | 18.7
2021-08-14 04:00 | 0.18399 | 21.56 | 0.19679 | 23.85 | 0.29719 | 21.5 | 0.49687 | 0.25247 | 23.57 | 0.89954 | 100 | 8263 | 91.26 | 18.59
2021-08-14 04:15 | 0.17984 | 21.52 | 0.19775 | 23.8 | 0.29254 | 21.5 | 0.49321 | 0.25173 | 23.5 | 0.90146 | 100 | 8260 | 91.25 | 18.45
2021-08-14 04:30 | 0.17525 | 21.5 | 0.19794 | 23.75 | 0.28742 | 21.5 | 0.48671 | 0.25084 | 23.5 | 0.89721 | 100 | 8259 | 91.25 | 18.45
2021-08-14 04:45 | 0.17143 | 21.43 | 0.19794 | 23.7 | 0.28292 | 21.44 | 0.48415 | 0.24987 | 23.46 | 0.89332 | 100 | 8261 | 91.26 | 18.45
2021-08-14 05:00 | 0.16818 | 21.41 | 0.19794 | 23.65 | 0.27884 | 21.4 | 0.47997 | 0.24886 | 23.4 | 0.89168 | 100 | 8260 | 91.27 | 18.43
2021-08-14 05:15 | 0.16553 | 21.41 | 0.19775 | 23.6 | 0.27535 | 21.4 | 0.47727 | 0.24797 | 23.4 | 0.88954 | 100 | 8258 | 91.28 | 18.38
2021-08-14 05:30 | 0.16307 | 21.41 | 0.19756 | 23.5 | 0.27237 | 21.4 | 0.47404 | 0.24723 | 23.37 | 0.88516 | 100 | 8258 | 91.3 | 18.32
2021-08-14 05:45 | 0.16286 | 21.4 | 0.19737 | 23.5 | 0.27268 | 21.4 | 0.47698 | 0.24696 | 23.3 | 0.88808 | 100 | 8257 | 91.32 | 18.3
2021-08-14 06:00 | 0.17001 | 21.36 | 0.19832 | 23.45 | 0.28276 | 21.36 | 0.49012 | 0.24921 | 23.29 | 0.88932 | 100 | 8253 | 91.34 | 18.25
2021-08-14 06:15 | 0.18241 | 21.28 | 0.2006 | 23.4 | 0.30092 | 21.25 | 0.51628 | 0.25278 | 23.2 | 0.89422 | 100 | 8256 | 91.32 | 18.22
2021-08-14 06:30 | 0.18301 | 21.21 | 0.20325 | 23.33 | 0.30049 | 21.12 | 0.51712 | 0.2553 | 23.15 | 0.89927 | 100 | 8251 | 91.32 | 18.2
2021-08-14 06:45 | 0.17984 | 21.19 | 0.204 | 23.3 | 0.29607 | 21.1 | 0.50957 | 0.25518 | 23.1 | 0.89973 | 100 | 8253 | 91.33 | 18.21
2021-08-14 07:00 | 0.17964 | 21.16 | 0.20475 | 23.21 | 0.29556 | 21.1 | 0.50901 | 0.25545 | 23.03 | 0.89944 | 100 | 8252 | 91.34 | 18.26
2021-08-14 07:15 | 0.17905 | 21.17 | 0.2055 | 23.2 | 0.29471 | 21.1 | 0.50653 | 0.25541 | 23 | 0.90172 | 100 | 8251 | 91.35 | 18.23
2021-08-14 07:30 | 0.18024 | 21.13 | 0.20644 | 23.13 | 0.29583 | 21.1 | 0.50985 | 0.25604 | 22.97 | 0.9005 | 100 | 8249 | 91.34 | 18.22
2021-08-14 07:45 | 0.17865 | 21.14 | 0.20681 | 23.1 | 0.29382 | 21.1 | 0.50994 | 0.25592 | 22.9 | 0.90105 | 100 | 8248 | 91.33 | 18.31
2021-08-14 08:00 | 0.17565 | 21.12 | 0.20681 | 23.07 | 0.29009 | 21.1 | 0.50506 | 0.25514 | 22.9 | 0.90274 | 100 | 8248 | 91.33 | 18.52
2021-08-14 08:15 | 0.17264 | 21.2 | 0.20681 | 23 | 0.28649 | 21.15 | 0.49995 | 0.25425 | 22.81 | 0.90091 | 100 | 8250 | 91.34 | 18.84
2021-08-14 08:30 | 0.17001 | 21.2 | 0.20663 | 23 | 0.28319 | 21.2 | 0.49453 | 0.25344 | 22.8 | 0.89859 | 100 | 8251 | 91.35 | 19.12
2021-08-14 08:45 | 0.16757 | 21.31 | 0.20625 | 23 | 0.27993 | 21.3 | 0.49239 | 0.25266 | 22.8 | 0.90029 | 100 | 8259 | 91.35 | 19.56
2021-08-14 09:00 | 0.16553 | 21.39 | 0.20625 | 22.93 | 0.27694 | 21.42 | 0.4899 | 0.252 | 22.8 | 0.89966 | 100 | 8263 | 91.35 | 20.38
2021-08-14 09:15 | 0.16368 | 21.53 | 0.20625 | 22.9 | 0.27427 | 21.63 | 0.48911 | 0.25146 | 22.8 | 0.89672 | 100 | 8270 | 91.34 | 21.23
2021-08-14 09:30 | 0.16204 | 21.71 | 0.20588 | 22.9 | 0.27182 | 21.92 | 0.48676 | 0.25091 | 22.8 | 0.89998 | 100 | 8289 | 91.34 | 22.38
2021-08-14 09:45 | 0.16059 | 21.96 | 0.2055 | 22.9 | 0.26915 | 22.43 | 0.48643 | 0.25049 | 22.8 | 0.89885 | 100 | 8308 | 91.34 | 24.14
2021-08-14 10:00 | 0.15914 | 22.28 | 0.20513 | 22.9 | 0.26647 | 23.22 | 0.48324 | 0.25002 | 22.8 | 0.89781 | 100 | 8333 | 91.34 | 25.54
2021-08-14 10:15 | 0.1579 | 22.67 | 0.20475 | 22.9 | 0.26383 | 23.99 | 0.47897 | 0.24944 | 22.8 | 0.8929 | 100 | 8349 | 91.34 | 26.49
2021-08-14 10:30 | 0.15665 | 23 | 0.20456 | 22.93 | 0.26154 | 24.48 | 0.47607 | 0.24886 | 22.87 | 0.89595 | 100 | 8355 | 91.34 | 26.86
2021-08-14 10:45 | 0.15539 | 23.23 | 0.20419 | 23 | 0.25964 | 24.68 | 0.4745 | 0.24832 | 22.97 | 0.89673 | 100 | 8355 | 91.35 | 26.46
2021-08-14 11:00 | 0.15435 | 23.35 | 0.20381 | 23 | 0.2579 | 24.58 | 0.47452 | 0.24777 | 23.07 | 0.89752 | 100 | 8354 | 91.36 | 25.52
2021-08-14 11:15 | 0.1533 | 23.39 | 0.20362 | 23.09 | 0.25646 | 24.38 | 0.47442 | 0.24731 | 23.19 | 0.89805 | 100 | 8354 | 91.37 | 24.67
2021-08-14 11:30 | 0.15225 | 23.35 | 0.20362 | 23.11 | 0.2551 | 24.15 | 0.47431 | 0.24684 | 23.31 | 0.89859 | 100 | 8350 | 91.38 | 23.97
2021-08-14 11:45 | 0.15141 | 23.29 | 0.20344 | 23.2 | 0.25371 | 23.95 | 0.47527 | 0.24642 | 23.4 | 0.89916 | 100 | 8347 | 91.38 | 23.41
2021-08-14 12:00 | 0.15035 | 23.21 | 0.20325 | 23.22 | 0.25254 | 23.77 | 0.47592 | 0.24595 | 23.47 | 0.89991 | 100 | 8348 | 91.39 | 23.24
2021-08-14 12:15 | 0.14972 | 23.2 | 0.20268 | 23.3 | 0.2513 | 23.65 | 0.47434 | 0.2456 | 23.5 | 0.8985 | 100 | 8352 | 91.37 | 23.38
2021-08-14 12:30 | 0.14866 | 23.17 | 0.20249 | 23.3 | 0.25018 | 23.57 | 0.47474 | 0.24514 | 23.53 | 0.90149 | 100 | 8356 | 91.37 | 23.53
2021-08-14 12:45 | 0.14803 | 23.18 | 0.20212 | 23.37 | 0.24909 | 23.5 | 0.47616 | 0.24479 | 23.6 | 0.90198 | 100 | 8355 | 91.37 | 23.71
2021-08-14 13:00 | 0.14739 | 23.19 | 0.20212 | 23.39 | 0.24797 | 23.5 | 0.4742 | 0.24444 | 23.6 | 0.90277 | 100 | 8355 | 91.36 | 23.65
2021-08-14 13:15 | 0.14675 | 23.2 | 0.20193 | 23.4 | 0.24692 | 23.5 | 0.47325 | 0.24417 | 23.6 | 0.90339 | 100 | 8355 | 91.35 | 23.64
2021-08-14 13:30 | 0.14611 | 23.2 | 0.20174 | 23.4 | 0.24595 | 23.44 | 0.47453 | 0.24393 | 23.6 | 0.90392 | 100 | 8352 | 91.34 | 23.12
2021-08-14 13:45 | 0.14547 | 23.19 | 0.20136 | 23.42 | 0.24506 | 23.4 | 0.47458 | 0.24366 | 23.6 | 0.90453 | 100 | 8347 | 91.34 | 22.44
2021-08-14 14:00 | 0.14483 | 23.17 | 0.20117 | 23.5 | 0.24413 | 23.3 | 0.47373 | 0.24339 | 23.6 | 0.90307 | 100 | 8350 | 91.33 | 22.14
2021-08-14 14:15 | 0.14419 | 23.11 | 0.20098 | 23.5 | 0.24327 | 23.26 | 0.47702 | 0.24316 | 23.6 | 0.90152 | 100 | 8352 | 91.31 | 22.14
2021-08-14 14:30 | 0.14377 | 23.1 | 0.20079 | 23.5 | 0.24242 | 23.2 | 0.47929 | 0.24289 | 23.6 | 0.90214 | 100 | 8356 | 91.28 | 22.52
2021-08-14 14:45 | 0.14334 | 23.11 | 0.20079 | 23.5 | 0.24149 | 23.25 | 0.4781 | 0.24269 | 23.6 | 0.90258 | 100 | 8360 | 91.26 | 23.25
2021-08-14 15:00 | 0.1427 | 23.19 | 0.2006 | 23.5 | 0.2406 | 23.33 | 0.48012 | 0.24242 | 23.6 | 0.90113 | 100 | 8368 | 91.24 | 24.12
2021-08-14 15:15 | 0.14227 | 23.26 | 0.20022 | 23.5 | 0.23982 | 23.44 | 0.47861 | 0.24211 | 23.6 | 0.90391 | 100 | 8336 | 91.21 | 25.03
2021-08-14 15:30 | 0.14184 | 23.39 | 0.20003 | 23.5 | 0.23893 | 23.55 | 0.47726 | 0.24192 | 23.6 | 0.9002 | 100 | 8374 | 91.19 | 25.41
2021-08-14 15:45 | 0.14141 | 23.5 | 0.19965 | 23.5 | 0.23811 | 23.63 | 0.47808 | 0.24164 | 23.6 | 0.89875 | 100 | 8379 | 91.18 | 25.64
2021-08-14 16:00 | 0.14076 | 23.56 | 0.19946 | 23.54 | 0.23734 | 23.71 | 0.47887 | 0.24137 | 23.6 | 0.90145 | 100 | 8389 | 91.16 | 26.37
2021-08-14 16:15 | 0.14055 | 23.65 | 0.19946 | 23.6 | 0.23656 | 23.84 | 0.47734 | 0.24118 | 23.62 | 0.89973 | 100 | 8393 | 91.14 | 27.72
2021-08-14 16:30 | 0.1399 | 23.83 | 0.19927 | 23.62 | 0.23559 | 23.97 | 0.47606 | 0.24083 | 23.7 | 0.90227 | 100 | 8395 | 91.13 | 28.53
2021-08-14 16:45 | 0.13947 | 23.99 | 0.19908 | 23.69 | 0.23482 | 24.09 | 0.47676 | 0.24048 | 23.7 | 0.90307 | 100 | 8391 | 91.12 | 28.67
2021-08-14 17:00 | 0.13904 | 24.1 | 0.1987 | 23.7 | 0.23408 | 24.16 | 0.47753 | 0.24021 | 23.7 | 0.90162 | 100 | 8389 | 91.11 | 28.99
2021-08-14 17:15 | 0.13861 | 24.28 | 0.19832 | 23.7 | 0.2333 | 24.21 | 0.4773 | 0.2399 | 23.75 | 0.90213 | 100 | 8386 | 91.1 | 29.08
2021-08-14 17:30 | 0.13796 | 24.33 | 0.19832 | 23.76 | 0.23253 | 24.3 | 0.47808 | 0.23963 | 23.8 | 0.90254 | 100 | 8382 | 91.08 | 28.93
2021-08-14 17:45 | 0.13774 | 24.37 | 0.19813 | 23.8 | 0.23179 | 24.3 | 0.47792 | 0.23932 | 23.8 | 0.90534 | 100 | 8377 | 91.09 | 28.05
2021-08-14 18:00 | 0.13753 | 24.29 | 0.19794 | 23.81 | 0.23121 | 24.27 | 0.47654 | 0.23908 | 23.9 | 0.90546 | 100 | 8371 | 91.09 | 26.8
2021-08-14 18:15 | 0.13688 | 24.26 | 0.19794 | 23.87 | 0.23067 | 24.2 | 0.47849 | 0.23885 | 23.9 | 0.90392 | 100 | 8366 | 91.07 | 25.96
2021-08-14 18:30 | 0.13666 | 24.18 | 0.19775 | 23.9 | 0.23005 | 24.13 | 0.47615 | 0.23862 | 23.9 | 0.90446 | 100 | 8358 | 91.07 | 25.19
2021-08-14 18:45 | 0.13623 | 24.11 | 0.19756 | 23.91 | 0.22962 | 24.08 | 0.47681 | 0.23842 | 23.9 | 0.90491 | 100 | 8354 | 91.07 | 24.57
2021-08-14 19:00 | 0.13601 | 24.03 | 0.19737 | 23.98 | 0.22915 | 24 | 0.47759 | 0.23819 | 23.99 | 0.90716 | 100 | 8350 | 91.07 | 23.99
2021-08-14 19:15 | 0.13557 | 24 | 0.19718 | 24 | 0.22873 | 23.94 | 0.47718 | 0.23808 | 24 | 0.90739 | 100 | 8349 | 91.08 | 23.4
2021-08-14 19:30 | 0.13514 | 23.91 | 0.19679 | 24 | 0.22826 | 23.9 | 0.47569 | 0.23784 | 24 | 0.90377 | 100 | 8342 | 91.08 | 22.67
2021-08-14 19:45 | 0.1347 | 23.85 | 0.19679 | 24 | 0.22783 | 23.81 | 0.47535 | 0.23765 | 24 | 0.90422 | 100 | 8339 | 91.08 | 21.86
2021-08-14 20:00 | 0.1347 | 23.75 | 0.19679 | 24 | 0.22741 | 23.71 | 0.47503 | 0.23753 | 24 | 0.90867 | 100 | 8336 | 91.09 | 21.08
2021-08-14 20:15 | 0.13449 | 23.66 | 0.1966 | 24 | 0.22706 | 23.61 | 0.47462 | 0.23738 | 24 | 0.91113 | 100 | 8330 | 91.11 | 20.51
2021-08-14 20:30 | 0.13427 | 23.57 | 0.1966 | 24 | 0.22663 | 23.5 | 0.47324 | 0.23718 | 24 | 0.91159 | 100 | 8328 | 91.11 | 20.01
2021-08-14 20:45 | 0.13405 | 23.43 | 0.1966 | 24 | 0.22628 | 23.4 | 0.47174 | 0.23703 | 23.97 | 0.90789 | 100 | 8325 | 91.11 | 19.6
2021-08-14 21:00 | 0.13383 | 23.34 | 0.19641 | 24 | 0.2259 | 23.29 | 0.47249 | 0.23683 | 23.9 | 0.91284 | 100 | 8323 | 91.12 | 19.29
2021-08-14 21:15 | 0.1334 | 23.24 | 0.19603 | 24 | 0.22562 | 23.2 | 0.47088 | 0.23672 | 23.9 | 0.91312 | 100 | 8323 | 91.13 | 18.99
2021-08-14 21:30 | 0.1334 | 23.13 | 0.19584 | 24 | 0.22527 | 23.09 | 0.46833 | 0.2366 | 23.9 | 0.9113 | 100 | 8319 | 91.14 | 18.77
2021-08-14 21:45 | 0.13318 | 23.04 | 0.19565 | 23.99 | 0.22489 | 23 | 0.46796 | 0.23652 | 23.9 | 0.90938 | 100 | 8317 | 91.14 | 18.65
2021-08-14 22:00 | 0.13296 | 22.95 | 0.19565 | 23.93 | 0.22458 | 22.89 | 0.46861 | 0.23629 | 23.82 | 0.90818 | 100 | 8317 | 91.14 | 18.43
2021-08-14 22:15 | 0.13274 | 22.86 | 0.19526 | 23.9 | 0.22438 | 22.8 | 0.46906 | 0.23617 | 23.8 | 0.91064 | 100 | 8315 | 91.14 | 18.16
2021-08-14 22:30 | 0.13252 | 22.78 | 0.19526 | 23.9 | 0.22403 | 22.71 | 0.46864 | 0.2361 | 23.79 | 0.9046 | 100 | 8312 | 91.14 | 17.95
2021-08-14 22:45 | 0.13209 | 22.69 | 0.19526 | 23.89 | 0.22376 | 22.61 | 0.46921 | 0.23594 | 23.7 | 0.90743 | 100 | 8311 | 91.14 | 17.83
2021-08-14 23:00 | 0.13209 | 22.59 | 0.19526 | 23.82 | 0.22349 | 22.53 | 0.46867 | 0.23583 | 23.7 | 0.914 | 100 | 8311 | 91.15 | 17.68
2021-08-14 23:15 | 0.13187 | 22.49 | 0.19507 | 23.8 | 0.22322 | 22.45 | 0.46705 | 0.23567 | 23.67 | 0.91872 | 100 | 8285 | 91.14 | 17.76
2021-08-14 23:30 | 0.13165 | 22.43 | 0.19488 | 23.8 | 0.22291 | 22.37 | 0.46763 | 0.23559 | 23.6 | 0.91709 | 100 | 8295 | 91.14 | 17.62
2021-08-14 23:45 | 0.13165 | 22.37 | 0.19469 | 23.75 | 0.22268 | 22.3 | 0.46702 | 0.23548 | 23.59 | 0.91531 | 100 | 8294 | 91.12 | 17.49
2021-08-15 | 0.13121 | 22.28 | 0.1943 | 23.7 | 0.22229 | 22.21 | 0.46773 | 0.2354 | 23.5 | 0.92011 | 100 | 8292 | 91.12 | 17.36
2021-08-15 00:15 | 0.13121 | 22.2 | 0.19411 | 23.7 | 0.22206 | 22.15 | 0.46817 | 0.23528 | 23.5 | 0.91827 | 100 | 8292 | 91.11 | 17.19
2021-08-15 00:30 | 0.13077 | 22.14 | 0.19411 | 23.66 | 0.22182 | 22.1 | 0.46752 | 0.23517 | 23.45 | 0.91454 | 100 | 8287 | 91.1 | 17.1
2021-08-15 00:45 | 0.13055 | 22.07 | 0.19392 | 23.6 | 0.22155 | 22 | 0.46702 | 0.23509 | 23.4 | 0.91494 | 100 | 8288 | 91.09 | 17.04
2021-08-15 01:00 | 0.13033 | 21.99 | 0.19392 | 23.5 | 0.22132 | 21.93 | 0.46749 | 0.23501 | 23.39 | 0.91728 | 100 | 8289 | 91.08 | 17.14
2021-08-15 01:15 | 0.13033 | 21.91 | 0.19372 | 23.5 | 0.22109 | 21.9 | 0.46894 | 0.23489 | 23.3 | 0.91373 | 100 | 8289 | 91.07 | 17.39
2021-08-15 01:30 | 0.13011 | 21.89 | 0.19372 | 23.49 | 0.22085 | 21.85 | 0.46506 | 0.23478 | 23.3 | 0.91612 | 100 | 8286 | 91.07 | 17.52
2021-08-15 01:45 | 0.12989 | 21.87 | 0.19334 | 23.4 | 0.22062 | 21.8 | 0.46549 | 0.23474 | 23.21 | 0.9166 | 100 | 8284 | 91.06 | 17.47
2021-08-15 02:00 | 0.12967 | 21.79 | 0.19315 | 23.4 | 0.22043 | 21.77 | 0.46796 | 0.23458 | 23.2 | 0.91913 | 100 | 8282 | 91.05 | 17.34
2021-08-15 02:15 | 0.12945 | 21.76 | 0.19295 | 23.39 | 0.22019 | 21.7 | 0.46735 | 0.23455 | 23.17 | 0.91724 | 100 | 8282 | 91.06 | 17.29
2021-08-15 02:30 | 0.12923 | 21.71 | 0.19276 | 23.3 | 0.22008 | 21.7 | 0.46643 | 0.23439 | 23.1 | 0.91791 | 100 | 8282 | 91.06 | 17.53
2021-08-15 02:45 | 0.12901 | 21.7 | 0.19257 | 23.3 | 0.21992 | 21.7 | 0.46665 | 0.23431 | 23.1 | 0.92022 | 100 | 8283 | 91.06 | 17.92
2021-08-15 03:00 | 0.12901 | 21.7 | 0.19257 | 23.27 | 0.21977 | 21.7 | 0.46686 | 0.23424 | 23.01 | 0.91868 | 100 | 8282 | 91.06 | 18.24
2021-08-15 03:15 | 0.12857 | 21.71 | 0.19257 | 23.2 | 0.21953 | 21.7 | 0.4661 | 0.23412 | 23 | 0.919 | 100 | 8279 | 91.04 | 18.36
2021-08-15 03:30 | 0.12857 | 21.71 | 0.19257 | 23.2 | 0.21942 | 21.7 | 0.46626 | 0.23404 | 23 | 0.91919 | 100 | 8278 | 91.03 | 18.31
2021-08-15 03:45 | 0.12857 | 21.7 | 0.19257 | 23.2 | 0.21915 | 21.7 | 0.46555 | 0.23396 | 22.92 | 0.91972 | 100 | 8279 | 91.03 | 18.37
2021-08-15 04:00 | 0.12857 | 21.7 | 0.19237 | 23.13 | 0.21899 | 21.7 | 0.46362 | 0.23385 | 22.9 | 0.92009 | 100 | 8275 | 91.02 | 18.31
2021-08-15 04:15 | 0.12835 | 21.7 | 0.19218 | 23.1 | 0.21884 | 21.67 | 0.46177 | 0.23373 | 22.9 | 0.92037 | 100 | 8276 | 91.02 | 18.09
2021-08-15 04:30 | 0.12813 | 21.69 | 0.19199 | 23.1 | 0.21864 | 21.6 | 0.46218 | 0.23369 | 22.87 | 0.9206 | 100 | 8271 | 91.03 | 17.83
2021-08-15 04:45 | 0.12791 | 21.65 | 0.1916 | 23.1 | 0.21849 | 21.6 | 0.46239 | 0.23358 | 22.8 | 0.91695 | 100 | 8272 | 91.03 | 17.71
2021-08-15 05:00 | 0.12769 | 21.61 | 0.19141 | 23.06 | 0.21833 | 21.54 | 0.46167 | 0.23346 | 22.8 | 0.91723 | 100 | 8273 | 91.03 | 17.77
2021-08-15 05:15 | 0.12747 | 21.6 | 0.19141 | 23 | 0.21814 | 21.5 | 0.46095 | 0.23334 | 22.8 | 0.91963 | 100 | 8268 | 91.02 | 17.72
2021-08-15 05:30 | 0.12725 | 21.59 | 0.19141 | 23 | 0.21794 | 21.5 | 0.46335 | 0.23327 | 22.8 | 0.9177 | 100 | 8268 | 91.03 | 17.53
2021-08-15 05:45 | 0.12725 | 21.52 | 0.19121 | 23 | 0.21779 | 21.45 | 0.46048 | 0.23315 | 22.71 | 0.92049 | 100 | 8267 | 91.03 | 17.37
2021-08-15 06:00 | 0.12725 | 21.5 | 0.19121 | 23 | 0.21767 | 21.4 | 0.45862 | 0.23311 | 22.7 | 0.91851 | 100 | 8267 | 91.03 | 17.51
2021-08-15 06:15 | 0.12703 | 21.45 | 0.19121 | 22.93 | 0.21744 | 21.4 | 0.46106 | 0.23299 | 22.7 | 0.91879 | 100 | 8266 | 91.04 | 17.56
2021-08-15 06:30 | 0.12681 | 21.41 | 0.19102 | 22.9 | 0.21728 | 21.32 | 0.45932 | 0.23288 | 22.67 | 0.92133 | 100 | 8265 | 91.05 | 17.7
2021-08-15 06:45 | 0.12681 | 21.4 | 0.19102 | 22.9 | 0.21713 | 21.3 | 0.45852 | 0.2328 | 22.6 | 0.9197 | 100 | 8264 | 91.05 | 18.27
2021-08-15 07:00 | 0.12681 | 21.41 | 0.19083 | 22.9 | 0.21697 | 21.3 | 0.45873 | 0.23268 | 22.6 | 0.91787 | 100 | 8264 | 91.05 | 19.06
2021-08-15 07:15 | 0.12659 | 21.41 | 0.19063 | 22.85 | 0.21674 | 21.37 | 0.4589 | 0.23257 | 22.6 | 0.91815 | 100 | 8263 | 91.04 | 19.57
2021-08-15 07:30 | 0.12659 | 21.47 | 0.19044 | 22.8 | 0.21647 | 21.4 | 0.45921 | 0.23257 | 22.58 | 0.91824 | 100 | 8265 | 91.04 | 20.49
2021-08-15 07:45 | 0.12637 | 21.53 | 0.19024 | 22.8 | 0.21624 | 21.49 | 0.45828 | 0.23245 | 22.5 | 0.91886 | 100 | 8270 | 91.03 | 21.49
2021-08-15 08:00 | 0.12637 | 21.64 | 0.19005 | 22.8 | 0.21581 | 21.63 | 0.45857 | 0.23237 | 22.5 | 0.91905 | 100 | 8272 | 91.02 | 22.65
2021-08-15 08:15 | 0.12615 | 21.75 | 0.18986 | 22.8 | 0.21558 | 21.83 | 0.45847 | 0.23222 | 22.5 | 0.91732 | 100 | 8282 | 91.02 | 24.23
2021-08-15 08:30 | 0.12592 | 21.93 | 0.18986 | 22.8 | 0.21515 | 22.04 | 0.45755 | 0.23206 | 22.5 | 0.9177 | 100 | 8287 | 91.01 | 25.43
2021-08-15 08:45 | 0.12592 | 22.15 | 0.18986 | 22.79 | 0.2148 | 22.34 | 0.4574 | 0.23195 | 22.5 | 0.91798 | 100 | 8298 | 91.01 | 26.42
2021-08-15 09:00 | 0.12548 | 22.36 | 0.18986 | 22.8 | 0.21414 | 22.93 | 0.45706 | 0.23175 | 22.5 | 0.91424 | 100 | 8311 | 91.02 | 27.14
2021-08-15 09:15 | 0.12548 | 22.6 | 0.18966 | 22.8 | 0.21329 | 23.77 | 0.45645 | 0.23156 | 22.53 | 0.9167 | 100 | 8322 | 91.03 | 28.15
2021-08-15 09:30 | 0.12526 | 22.81 | 0.18947 | 22.8 | 0.21247 | 24.61 | 0.45475 | 0.23129 | 22.6 | 0.91496 | 100 | 8336 | 91.03 | 29.1
2021-08-15 09:45 | 0.12504 | 23.07 | 0.18908 | 22.8 | 0.21162 | 25.31 | 0.45237 | 0.23102 | 22.67 | 0.91532 | 100 | 8349 | 91.02 | 29.67
2021-08-15 10:00 | 0.12482 | 23.31 | 0.18869 | 22.8 | 0.21088 | 25.86 | 0.45016 | 0.23067 | 22.77 | 0.91576 | 100 | 8366 | 91.01 | 30.03
2021-08-15 10:15 | 0.12437 | 23.53 | 0.18849 | 22.89 | 0.21003 | 26.37 | 0.44718 | 0.23036 | 22.91 | 0.91382 | 100 | 8378 | 91.01 | 30.66
2021-08-15 10:30 | 0.12415 | 23.77 | 0.1883 | 22.9 | 0.20922 | 26.78 | 0.44439 | 0.23005 | 23.05 | 0.91609 | 100 | 8386 | 91 | 30.93
2021-08-15 10:45 | 0.12415 | 24 | 0.1883 | 22.96 | 0.20844 | 27.02 | 0.44294 | 0.22962 | 23.21 | 0.91647 | 100 | 8397 | 90.98 | 30.7
2021-08-15 11:00 | 0.12371 | 24.19 | 0.1883 | 23 | 0.20794 | 27.16 | 0.44235 | 0.22923 | 23.36 | 0.91679 | 100 | 8410 | 90.97 | 31.01
2021-08-15 11:15 | 0.12371 | 24.39 | 0.18811 | 23.09 | 0.20751 | 27.29 | 0.44167 | 0.22869 | 23.52 | 0.91114 | 100 | 8422 | 90.97 | 31.63
2021-08-15 11:30 | 0.12348 | 24.55 | 0.18771 | 23.15 | 0.20685 | 27.25 | 0.4427 | 0.22834 | 23.67 | 0.91137 | 100 | 8431 | 90.95 | 32.08
2021-08-15 11:45 | 0.12304 | 24.68 | 0.18732 | 23.2 | 0.20623 | 27.15 | 0.44381 | 0.22787 | 23.84 | 0.90971 | 100 | 8440 | 90.94 | 32.23
2021-08-15 12:00 | 0.12282 | 24.83 | 0.18713 | 23.29 | 0.20572 | 27.04 | 0.44581 | 0.22745 | 23.97 | 0.91022 | 100 | 8446 | 90.92 | 32.32
2021-08-15 12:15 | 0.12259 | 24.93 | 0.18713 | 23.35 | 0.20541 | 26.95 | 0.44646 | 0.22706 | 24.12 | 0.90846 | 100 | 8442 | 90.91 | 32.17
2021-08-15 12:30 | 0.12237 | 25 | 0.18693 | 23.43 | 0.20487 | 26.84 | 0.44853 | 0.22663 | 24.25 | 0.90898 | 100 | 8444 | 90.89 | 31.65
2021-08-15 12:45 | 0.12237 | 25.07 | 0.18674 | 23.5 | 0.20456 | 26.73 | 0.45235 | 0.22621 | 24.36 | 0.90958 | 100 | 8448 | 90.88 | 31.51
2021-08-15 13:00 | 0.12215 | 25.13 | 0.18635 | 23.62 | 0.20425 | 26.65 | 0.45091 | 0.22582 | 24.47 | 0.91009 | 100 | 8448 | 90.87 | 31.58
2021-08-15 13:15 | 0.12193 | 25.19 | 0.18615 | 23.7 | 0.20382 | 26.6 | 0.45375 | 0.22543 | 24.55 | 0.91073 | 100 | 8453 | 90.86 | 31.86
2021-08-15 13:30 | 0.12148 | 25.27 | 0.18576 | 23.77 | 0.2034 | 26.6 | 0.45127 | 0.225 | 24.63 | 0.90729 | 100 | 8450 | 90.85 | 31.78
2021-08-15 13:45 | 0.12126 | 25.34 | 0.18556 | 23.82 | 0.20293 | 26.51 | 0.45114 | 0.22465 | 24.7 | 0.90997 | 100 | 8459 | 90.83 | 31.75
2021-08-15 14:00 | 0.12103 | 25.42 | 0.18556 | 23.9 | 0.2027 | 26.5 | 0.45256 | 0.22415 | 24.75 | 0.90895 | 100 | 8464 | 90.81 | 32.37
2021-08-15 14:15 | 0.12103 | 25.55 | 0.18537 | 23.95 | 0.20231 | 26.5 | 0.45316 | 0.22388 | 24.8 | 0.90943 | 100 | 8448 | 90.79 | 32.15
2021-08-15 14:30 | 0.12081 | 25.6 | 0.18497 | 24 | 0.20196 | 26.49 | 0.45477 | 0.22353 | 24.87 | 0.91003 | 100 | 8450 | 90.76 | 31.36
2021-08-15 14:45 | 0.12059 | 25.59 | 0.18458 | 24.08 | 0.20165 | 26.4 | 0.4544 | 0.22318 | 24.9 | 0.9087 | 100 | 8452 | 90.73 | 31.48
2021-08-15 15:00 | 0.12059 | 25.61 | 0.18439 | 24.1 | 0.20122 | 26.4 | 0.45612 | 0.22283 | 24.92 | 0.91162 | 100 | 8451 | 90.71 | 31.53
2021-08-15 15:15 | 0.12014 | 25.65 | 0.18439 | 24.2 | 0.20111 | 26.39 | 0.45633 | 0.22252 | 25 | 0.91208 | 100 | 8442 | 90.69 | 31.09
2021-08-15 15:30 | 0.12014 | 25.63 | 0.18419 | 24.21 | 0.20068 | 26.29 | 0.45933 | 0.22225 | 25 | 0.91068 | 100 | 8446 | 90.67 | 30.79
2021-08-15 15:45 | 0.11969 | 25.63 | 0.18399 | 24.3 | 0.20037 | 26.2 | 0.45897 | 0.22194 | 25 | 0.9094 | 100 | 8440 | 90.65 | 30.38
2021-08-15 16:00 | 0.11947 | 25.61 | 0.18399 | 24.3 | 0.20018 | 26.12 | 0.45735 | 0.22163 | 25.02 | 0.91222 | 100 | 8430 | 90.62 | 30.02
2021-08-15 16:15 | 0.11924 | 25.57 | 0.18379 | 24.4 | 0.19987 | 26.04 | 0.45696 | 0.22136 | 25.1 | 0.90839 | 100 | 8423 | 90.6 | 29.32
2021-08-15 16:30 | 0.11924 | 25.5 | 0.1834 | 24.4 | 0.19967 | 25.93 | 0.45963 | 0.22109 | 25.1 | 0.9091 | 100 | 8424 | 90.59 | 29.29
2021-08-15 16:45 | 0.11924 | 25.49 | 0.1832 | 24.45 | 0.19944 | 25.9 | 0.46007 | 0.22081 | 25.1 | 0.91191 | 100 | 8422 | 90.58 | 30.21
2021-08-15 17:00 | 0.11924 | 25.51 | 0.18281 | 24.5 | 0.19936 | 25.9 | 0.45808 | 0.2205 | 25.1 | 0.91063 | 100 | 8412 | 90.58 | 30.13
2021-08-15 17:15 | 0.1188 | 25.51 | 0.18281 | 24.5 | 0.19917 | 25.82 | 0.45752 | 0.22031 | 25.1 | 0.91114 | 100 | 8405 | 90.57 | 28.77
2021-08-15 17:30 | 0.1188 | 25.41 | 0.18281 | 24.5 | 0.19894 | 25.71 | 0.45708 | 0.22008 | 25.1 | 0.90966 | 100 | 8396 | 90.55 | 28.59
2021-08-15 17:45 | 0.11857 | 25.4 | 0.18261 | 24.55 | 0.19901 | 25.67 | 0.45704 | 0.21984 | 25.1 | 0.91027 | 100 | 8393 | 90.53 | 29.02
2021-08-15 18:00 | 0.11835 | 25.39 | 0.18241 | 24.6 | 0.1987 | 25.6 | 0.45875 | 0.21957 | 25.1 | 0.91099 | 100 | 8385 | 90.52 | 29.02
2021-08-15 18:15 | 0.11812 | 25.35 | 0.18202 | 24.6 | 0.19843 | 25.59 | 0.45816 | 0.2193 | 25.1 | 0.91172 | 100 | 8380 | 90.51 | 28.85
2021-08-15 18:30 | 0.1179 | 25.31 | 0.18182 | 24.6 | 0.19828 | 25.5 | 0.45756 | 0.21915 | 25.1 | 0.91213 | 100 | 8370 | 90.51 | 28.45
2021-08-15 18:45 | 0.1179 | 25.23 | 0.18162 | 24.6 | 0.19804 | 25.46 | 0.45487 | 0.21895 | 25.06 | 0.91492 | 100 | 8363 | 90.51 | 27.76
2021-08-15 19:00 | 0.1179 | 25.17 | 0.18162 | 24.6 | 0.19801 | 25.35 | 0.45622 | 0.21876 | 25 | 0.9136 | 100 | 8363 | 90.51 | 26.88
2021-08-15 19:15 | 0.1179 | 25.12 | 0.18162 | 24.65 | 0.19789 | 25.26 | 0.45451 | 0.21856 | 25 | 0.91412 | 100 | 8355 | 90.52 | 25.97
2021-08-15 19:30 | 0.1179 | 25.05 | 0.18143 | 24.69 | 0.19781 | 25.14 | 0.45489 | 0.21841 | 25 | 0.91454 | 100 | 8349 | 90.53 | 24.93
2021-08-15 19:45 | 0.11767 | 24.9 | 0.18143 | 24.69 | 0.19769 | 25.03 | 0.45323 | 0.21825 | 25 | 0.91495 | 100 | 8346 | 90.54 | 23.81
2021-08-15 20:00 | 0.11767 | 24.79 | 0.18143 | 24.7 | 0.19762 | 24.91 | 0.45153 | 0.2181 | 25 | 0.91537 | 100 | 8340 | 90.54 | 22.85
2021-08-15 20:15 | 0.11767 | 24.66 | 0.18123 | 24.69 | 0.1975 | 24.77 | 0.45098 | 0.21806 | 24.99 | 0.91341 | 100 | 8339 | 90.55 | 22.15
2021-08-15 20:30 | 0.11745 | 24.57 | 0.18123 | 24.67 | 0.1975 | 24.67 | 0.45119 | 0.2179 | 24.9 | 0.91212 | 100 | 8336 | 90.58 | 21.59
2021-08-15 20:45 | 0.11745 | 24.43 | 0.18123 | 24.64 | 0.19738 | 24.54 | 0.45062 | 0.21783 | 24.9 | 0.91023 | 100 | 8335 | 90.6 | 21.13
2021-08-15 21:00 | 0.11745 | 24.33 | 0.18123 | 24.61 | 0.19731 | 24.43 | 0.4489 | 0.21767 | 24.9 | 0.91275 | 100 | 8334 | 90.61 | 20.82
2021-08-15 21:15 | 0.11745 | 24.22 | 0.18123 | 24.6 | 0.19727 | 24.31 | 0.44819 | 0.21752 | 24.81 | 0.91355 | 100 | 8333 | 90.63 | 20.56
2021-08-15 21:30 | 0.11745 | 24.12 | 0.18103 | 24.6 | 0.19727 | 24.19 | 0.44947 | 0.21744 | 24.8 | 0.91381 | 100 | 8327 | 90.65 | 20.38
2021-08-15 21:45 | 0.11722 | 24.03 | 0.18103 | 24.6 | 0.19723 | 24.1 | 0.4456 | 0.21736 | 24.74 | 0.91427 | 100 | 8324 | 90.66 | 20.13
2021-08-15 22:00 | 0.11722 | 23.94 | 0.18083 | 24.55 | 0.19704 | 24.01 | 0.44611 | 0.21721 | 24.7 | 0.91487 | 100 | 8323 | 90.66 | 19.96
2021-08-15 22:15 | 0.11722 | 23.85 | 0.18063 | 24.5 | 0.19704 | 23.9 | 0.44531 | 0.21709 | 24.69 | 0.91312 | 100 | 8320 | 90.67 | 19.82
2021-08-15 22:30 | 0.117 | 23.77 | 0.18044 | 24.5 | 0.19692 | 23.82 | 0.44362 | 0.21697 | 24.6 | 0.91172 | 100 | 8319 | 90.67 | 19.65
2021-08-15 22:45 | 0.117 | 23.7 | 0.18044 | 24.49 | 0.19676 | 23.71 | 0.44206 | 0.21693 | 24.59 | 0.90978 | 100 | 8317 | 90.68 | 19.43
2021-08-15 23:00 | 0.11677 | 23.59 | 0.18024 | 24.41 | 0.19676 | 23.61 | 0.44125 | 0.21674 | 24.5 | 0.91279 | 100 | 8317 | 90.68 | 19.19
2021-08-15 23:15 | 0.11677 | 23.51 | 0.18004 | 24.4 | 0.19665 | 23.51 | 0.44266 | 0.21666 | 24.5 | 0.91721 | 100 | 8291 | 90.69 | 19.23
2021-08-15 23:30 | 0.11655 | 23.41 | 0.18004 | 24.4 | 0.19665 | 23.42 | 0.44183 | 0.21659 | 24.42 | 0.91145 | 100 | 8300 | 90.69 | 19.24
2021-08-15 23:45 | 0.11655 | 23.34 | 0.18004 | 24.31 | 0.19649 | 23.34 | 0.44224 | 0.21651 | 24.4 | 0.91175 | 100 | 8298 | 90.69 | 19.59
2021-08-16 | 0.11655 | 23.29 | 0.18004 | 24.3 | 0.19638 | 23.28 | 0.44256 | 0.21643 | 24.31 | 0.91235 | 100 | 8298 | 90.69 | 19.56
2021-08-16 00:15 | 0.11655 | 23.2 | 0.18004 | 24.3 | 0.19638 | 23.2 | 0.44272 | 0.21631 | 24.3 | 0.91061 | 100 | 8296 | 90.68 | 19.44
2021-08-16 00:30 | 0.11655 | 23.15 | 0.18004 | 24.21 | 0.19622 | 23.16 | 0.44306 | 0.21624 | 24.23 | 0.90693 | 100 | 8295 | 90.66 | 19.29
2021-08-16 00:45 | 0.11655 | 23.1 | 0.18004 | 24.2 | 0.19614 | 23.1 | 0.44229 | 0.21612 | 24.2 | 0.91157 | 100 | 8292 | 90.65 | 19.18
2021-08-16 01:00 | 0.11632 | 23.04 | 0.17984 | 24.2 | 0.19599 | 23 | 0.44377 | 0.21604 | 24.13 | 0.90998 | 100 | 8292 | 90.65 | 19.02
2021-08-16 01:15 | 0.11632 | 22.98 | 0.17984 | 24.11 | 0.19587 | 22.97 | 0.44198 | 0.21589 | 24.1 | 0.90844 | 100 | 8292 | 90.63 | 18.8
2021-08-16 01:30 | 0.1161 | 22.91 | 0.17964 | 24.1 | 0.19576 | 22.9 | 0.44231 | 0.21581 | 24.06 | 0.91092 | 100 | 8291 | 90.62 | 18.71
2021-08-16 01:45 | 0.1161 | 22.86 | 0.17964 | 24.09 | 0.19568 | 22.81 | 0.44467 | 0.21573 | 24 | 0.91138 | 100 | 8289 | 90.61 | 18.62
2021-08-16 02:00 | 0.1161 | 22.79 | 0.17944 | 24.03 | 0.1956 | 22.78 | 0.44384 | 0.21565 | 23.97 | 0.91173 | 100 | 8289 | 90.6 | 18.54
2021-08-16 02:15 | 0.1161 | 22.71 | 0.17925 | 24 | 0.19548 | 22.7 | 0.44522 | 0.21554 | 23.9 | 0.91235 | 100 | 8288 | 90.59 | 18.39
2021-08-16 02:30 | 0.1161 | 22.65 | 0.17925 | 23.99 | 0.19537 | 22.63 | 0.44453 | 0.21546 | 23.9 | 0.91046 | 100 | 8286 | 90.6 | 18.17
2021-08-16 02:45 | 0.11587 | 22.59 | 0.17905 | 23.93 | 0.19529 | 22.58 | 0.44374 | 0.21542 | 23.82 | 0.90672 | 100 | 8285 | 90.59 | 18.01
2021-08-16 03:00 | 0.11565 | 22.52 | 0.17885 | 23.9 | 0.19521 | 22.5 | 0.44199 | 0.21527 | 23.8 | 0.90932 | 100 | 8283 | 90.59 | 17.91
2021-08-16 03:15 | 0.11565 | 22.45 | 0.17885 | 23.87 | 0.1951 | 22.4 | 0.44239 | 0.21519 | 23.73 | 0.91193 | 100 | 8284 | 90.58 | 17.85
2021-08-16 03:30 | 0.11542 | 22.41 | 0.17885 | 23.81 | 0.19506 | 22.35 | 0.44255 | 0.21511 | 23.7 | 0.91018 | 100 | 8282 | 90.57 | 17.76
2021-08-16 03:45 | 0.11542 | 22.35 | 0.17865 | 23.8 | 0.19498 | 22.3 | 0.44279 | 0.215 | 23.68 | 0.91268 | 100 | 8280 | 90.57 | 17.76
2021-08-16 04:00 | 0.1152 | 22.29 | 0.17845 | 23.77 | 0.19498 | 22.22 | 0.44193 | 0.21492 | 23.6 | 0.90904 | 100 | 8278 | 90.56 | 17.72
2021-08-16 04:15 | 0.1152 | 22.21 | 0.17845 | 23.71 | 0.1949 | 22.19 | 0.44212 | 0.21484 | 23.59 | 0.9135 | 100 | 8276 | 90.56 | 17.59
2021-08-16 04:30 | 0.1152 | 22.15 | 0.17845 | 23.7 | 0.19479 | 22.1 | 0.44148 | 0.21472 | 23.5 | 0.9121 | 100 | 8274 | 90.54 | 17.52
2021-08-16 04:45 | 0.11497 | 22.09 | 0.17845 | 23.68 | 0.19471 | 22.08 | 0.44369 | 0.21468 | 23.5 | 0.91221 | 100 | 8276 | 90.52 | 17.48
2021-08-16 05:00 | 0.11474 | 22.03 | 0.17845 | 23.61 | 0.19463 | 22 | 0.44398 | 0.21449 | 23.43 | 0.91305 | 100 | 8273 | 90.52 | 17.45
2021-08-16 05:15 | 0.11474 | 21.99 | 0.17845 | 23.5 | 0.19455 | 21.94 | 0.44423 | 0.21445 | 23.4 | 0.91328 | 100 | 8273 | 90.51 | 17.43
2021-08-16 05:30 | 0.11474 | 21.94 | 0.17845 | 23.5 | 0.19455 | 21.9 | 0.44637 | 0.21434 | 23.37 | 0.91163 | 100 | 8272 | 90.49 | 17.34
2021-08-16 05:45 | 0.11474 | 21.9 | 0.17825 | 23.49 | 0.19448 | 21.83 | 0.44459 | 0.21422 | 23.3 | 0.91225 | 100 | 8269 | 90.48 | 17.31
2021-08-16 06:00 | 0.11474 | 21.81 | 0.17805 | 23.42 | 0.1944 | 21.8 | 0.44274 | 0.2141 | 23.29 | 0.91472 | 100 | 8270 | 90.49 | 17.23
2021-08-16 06:15 | 0.11474 | 21.77 | 0.17805 | 23.4 | 0.19436 | 21.71 | 0.44299 | 0.21406 | 23.2 | 0.91311 | 100 | 8267 | 90.49 | 17.14
2021-08-16 06:30 | 0.11452 | 21.71 | 0.17785 | 23.39 | 0.19436 | 21.7 | 0.44301 | 0.21391 | 23.2 | 0.91355 | 100 | 8265 | 90.52 | 17.28
2021-08-16 06:45 | 0.11452 | 21.7 | 0.17765 | 23.31 | 0.19436 | 21.7 | 0.44097 | 0.21383 | 23.15 | 0.91187 | 100 | 8267 | 90.54 | 17.73
2021-08-16 07:00 | 0.11452 | 21.69 | 0.17765 | 23.3 | 0.19436 | 21.68 | 0.44203 | 0.21372 | 23.1 | 0.91241 | 100 | 8265 | 90.54 | 18.7
2021-08-16 07:15 | 0.11452 | 21.7 | 0.17745 | 23.26 | 0.19436 | 21.7 | 0.44199 | 0.21364 | 23.08 | 0.91062 | 100 | 8267 | 90.56 | 20
2021-08-16 07:30 | 0.11452 | 21.73 | 0.17725 | 23.2 | 0.19428 | 21.73 | 0.44003 | 0.21352 | 23 | 0.91128 | 100 | 8270 | 90.57 | 21.18
2021-08-16 07:45 | 0.11429 | 21.85 | 0.17725 | 23.2 | 0.19417 | 21.85 | 0.43795 | 0.21344 | 23 | 0.9094 | 100 | 8273 | 90.58 | 22.35
2021-08-16 08:00 | 0.11429 | 21.99 | 0.17725 | 23.2 | 0.19401 | 22.01 | 0.43687 | 0.21333 | 23 | 0.90763 | 100 | 8278 | 90.58 | 23.74
2021-08-16 08:15 | 0.11429 | 22.14 | 0.17725 | 23.11 | 0.19385 | 22.23 | 0.43769 | 0.21321 | 22.93 | 0.90826 | 100 | 8284 | 90.58 | 25.3
2021-08-16 08:30 | 0.11429 | 22.33 | 0.17725 | 23.1 | 0.19374 | 22.45 | 0.43643 | 0.21309 | 22.9 | 0.90662 | 100 | 8292 | 90.59 | 26.28
2021-08-16 08:45 | 0.11429 | 22.55 | 0.17725 | 23.1 | 0.19354 | 22.79 | 0.43706 | 0.2129 | 22.9 | 0.90507 | 100 | 8303 | 90.6 | 26.92
2021-08-16 09:00 | 0.11384 | 22.77 | 0.17685 | 23.1 | 0.19316 | 23.34 | 0.43658 | 0.21259 | 22.93 | 0.90373 | 100 | 8315 | 90.61 | 27.5
2021-08-16 09:15 | 0.11384 | 23 | 0.17665 | 23.1 | 0.19269 | 24.11 | 0.43478 | 0.21232 | 23 | 0.90628 | 100 | 8326 | 90.62 | 28.38
2021-08-16 09:30 | 0.11361 | 23.19 | 0.17625 | 23.1 | 0.19211 | 24.87 | 0.4342 | 0.21201 | 23 | 0.90299 | 100 | 8336 | 90.62 | 29.22
2021-08-16 09:45 | 0.11361 | 23.4 | 0.17605 | 23.17 | 0.19157 | 25.57 | 0.43168 | 0.2117 | 23.09 | 0.90765 | 100 | 8354 | 90.62 | 29.82
2021-08-16 10:00 | 0.11339 | 23.63 | 0.17565 | 23.2 | 0.19095 | 26.12 | 0.42863 | 0.21135 | 23.19 | 0.90613 | 100 | 8365 | 90.62 | 30.04
2021-08-16 10:15 | 0.11339 | 23.81 | 0.17565 | 23.2 | 0.1904 | 26.59 | 0.42662 | 0.21088 | 23.31 | 0.90485 | 100 | 8377 | 90.62 | 30.5
2021-08-16 10:30 | 0.11316 | 24.03 | 0.17565 | 23.26 | 0.18986 | 26.99 | 0.42672 | 0.21053 | 23.45 | 0.90317 | 100 | 8390 | 90.63 | 30.84
2021-08-16 10:45 | 0.11316 | 24.27 | 0.17525 | 23.3 | 0.18936 | 27.3 | 0.42597 | 0.21003 | 23.59 | 0.90819 | 100 | 8400 | 90.62 | 30.93
2021-08-16 11:00 | 0.11293 | 24.49 | 0.17505 | 23.35 | 0.18897 | 27.47 | 0.42237 | 0.20956 | 23.75 | 0.90468 | 100 | 8415 | 90.61 | 31.06
2021-08-16 11:15 | 0.11293 | 24.67 | 0.17445 | 23.4 | 0.1885 | 27.56 | 0.42201 | 0.20906 | 23.91 | 0.90546 | 100 | 8420 | 90.59 | 31.25
2021-08-16 11:30 | 0.11271 | 24.79 | 0.17445 | 23.49 | 0.18811 | 27.45 | 0.4229 | 0.20859 | 24.06 | 0.90617 | 100 | 8431 | 90.58 | 31.34
2021-08-16 11:45 | 0.11248 | 24.92 | 0.17445 | 23.52 | 0.1878 | 27.31 | 0.42371 | 0.20813 | 24.21 | 0.90689 | 100 | 8441 | 90.57 | 31.79
2021-08-16 12:00 | 0.11248 | 25.01 | 0.17405 | 23.65 | 0.18753 | 27.22 | 0.42829 | 0.20766 | 24.35 | 0.90766 | 100 | 8443 | 90.57 | 32.11
2021-08-16 12:15 | 0.11203 | 25.11 | 0.17405 | 23.71 | 0.18734 | 27.13 | 0.4308 | 0.20712 | 24.47 | 0.90875 | 100 | 8451 | 90.56 | 32.05
2021-08-16 12:30 | 0.11203 | 25.19 | 0.17365 | 23.79 | 0.18691 | 27.03 | 0.43176 | 0.20662 | 24.59 | 0.90764 | 100 | 8454 | 90.55 | 32.32
2021-08-16 12:45 | 0.1118 | 25.31 | 0.17324 | 23.85 | 0.18668 | 27 | 0.43224 | 0.20611 | 24.7 | 0.90658 | 100 | 8457 | 90.52 | 32.43
2021-08-16 13:00 | 0.1118 | 25.41 | 0.17284 | 23.91 | 0.18641 | 26.9 | 0.43293 | 0.20561 | 24.79 | 0.90354 | 100 | 8461 | 90.51 | 32.56
2021-08-16 13:15 | 0.11157 | 25.53 | 0.17284 | 23.99 | 0.1861 | 26.9 | 0.43349 | 0.20522 | 24.89 | 0.90219 | 100 | 8463 | 90.48 | 32.7
2021-08-16 13:30 | 0.11157 | 25.61 | 0.17284 | 24.04 | 0.18594 | 26.9 | 0.43477 | 0.20479 | 24.95 | 0.90739 | 100 | 8464 | 90.45 | 32.7
2021-08-16 13:45 | 0.11157 | 25.71 | 0.17244 | 24.1 | 0.18559 | 26.9 | 0.4354 | 0.20437 | 25 | 0.90847 | 100 | 8464 | 90.43 | 32.52
2021-08-16 14:00 | 0.11134 | 25.77 | 0.17223 | 24.16 | 0.18544 | 26.83 | 0.43684 | 0.2039 | 25.1 | 0.90946 | 100 | 8459 | 90.4 | 32.53
2021-08-16 14:15 | 0.11134 | 25.79 | 0.17183 | 24.21 | 0.1852 | 26.8 | 0.43632 | 0.20347 | 25.11 | 0.91073 | 100 | 8457 | 90.38 | 31.74
2021-08-16 14:30 | 0.11112 | 25.83 | 0.17163 | 24.29 | 0.18497 | 26.71 | 0.44098 | 0.20309 | 25.2 | 0.91154 | 100 | 8456 | 90.36 | 32.02
2021-08-16 14:45 | 0.11089 | 25.91 | 0.17163 | 24.33 | 0.18466 | 26.76 | 0.44044 | 0.20274 | 25.2 | 0.91473 | 100 | 8453 | 90.34 | 31.93
2021-08-16 15:00 | 0.11066 | 25.97 | 0.17143 | 24.4 | 0.18443 | 26.75 | 0.44192 | 0.20227 | 25.3 | 0.91365 | 100 | 8453 | 90.33 | 32.1
2021-08-16 15:15 | 0.11043 | 26.03 | 0.17122 | 24.45 | 0.18431 | 26.8 | 0.44203 | 0.20188 | 25.3 | 0.91486 | 100 | 8444 | 90.32 | 32.05
2021-08-16 15:30 | 0.11021 | 26.09 | 0.17102 | 24.5 | 0.18416 | 26.75 | 0.44141 | 0.20146 | 25.3 | 0.9141 | 100 | 8446 | 90.29 | 31.24
2021-08-16 15:45 | 0.11021 | 26.08 | 0.17062 | 24.55 | 0.18381 | 26.7 | 0.44422 | 0.20107 | 25.39 | 0.91705 | 100 | 8441 | 90.26 | 32.06
2021-08-16 16:00 | 0.11021 | 26.14 | 0.17041 | 24.6 | 0.18358 | 26.7 | 0.44467 | 0.2006 | 25.4 | 0.9185 | 100 | 8439 | 90.24 | 32.45
2021-08-16 16:15 | 0.10998 | 26.22 | 0.17001 | 24.63 | 0.18346 | 26.7 | 0.44387 | 0.20014 | 25.4 | 0.91999 | 100 | 8435 | 90.23 | 32.22
2021-08-16 16:30 | 0.10998 | 26.23 | 0.17001 | 24.7 | 0.18327 | 26.61 | 0.44239 | 0.19967 | 25.41 | 0.91934 | 100 | 8424 | 90.22 | 31.33
2021-08-16 16:45 | 0.10975 | 26.11 | 0.17001 | 24.72 | 0.18311 | 26.48 | 0.44092 | 0.19936 | 25.5 | 0.91784 | 100 | 8413 | 90.2 | 29.57
2021-08-16 17:00 | 0.10975 | 25.99 | 0.17001 | 24.8 | 0.18288 | 26.33 | 0.4427 | 0.19909 | 25.5 | 0.9145 | 100 | 8406 | 90.21 | 28.34
2021-08-16 17:15 | 0.10975 | 25.83 | 0.17001 | 24.8 | 0.18284 | 26.19 | 0.44104 | 0.19878 | 25.5 | 0.91973 | 100 | 8399 | 90.23 | 27.46
2021-08-16 17:30 | 0.10952 | 25.73 | 0.17001 | 24.85 | 0.18276 | 26.06 | 0.44146 | 0.19855 | 25.5 | 0.91627 | 100 | 8392 | 90.23 | 26.62
2021-08-16 17:45 | 0.10929 | 25.61 | 0.17001 | 24.9 | 0.18257 | 25.93 | 0.4421 | 0.19832 | 25.5 | 0.91915 | 100 | 8384 | 90.23 | 25.92
2021-08-16 18:00 | 0.10929 | 25.46 | 0.17001 | 24.9 | 0.18245 | 25.77 | 0.44165 | 0.19812 | 25.5 | 0.91556 | 100 | 8380 | 90.22 | 25.48
2021-08-16 18:15 | 0.10907 | 25.35 | 0.17001 | 24.9 | 0.18237 | 25.65 | 0.44205 | 0.19789 | 25.43 | 0.91452 | 100 | 8373 | 90.21 | 25.18
2021-08-16 18:30 | 0.10907 | 25.25 | 0.17001 | 24.9 | 0.18233 | 25.55 | 0.4403 | 0.19766 | 25.4 | 0.91964 | 100 | 8371 | 90.23 | 24.98
2021-08-16 18:45 | 0.10884 | 25.16 | 0.16981 | 24.9 | 0.18237 | 25.43 | 0.43744 | 0.19754 | 25.4 | 0.92215 | 100 | 8370 | 90.23 | 24.81
2021-08-16 19:00 | 0.10884 | 25.09 | 0.16981 | 24.9 | 0.18222 | 25.31 | 0.43799 | 0.19735 | 25.37 | 0.92293 | 100 | 8364 | 90.24 | 24.7
2021-08-16 19:15 | 0.10884 | 24.99 | 0.16981 | 24.9 | 0.18226 | 25.18 | 0.43818 | 0.19727 | 25.3 | 0.92349 | 100 | 8361 | 90.28 | 24.48
2021-08-16 19:30 | 0.10884 | 24.85 | 0.16981 | 24.9 | 0.18218 | 25.04 | 0.4336 | 0.19715 | 25.3 | 0.91964 | 100 | 8353 | 90.35 | 23.65
2021-08-16 19:45 | 0.10884 | 24.59 | 0.17001 | 24.9 | 0.18206 | 24.77 | 0.43238 | 0.197 | 25.27 | 0.92028 | 100 | 8352 | 90.4 | 21.97
2021-08-16 20:00 | 0.10884 | 24.27 | 0.16981 | 24.88 | 0.18202 | 24.43 | 0.43116 | 0.19692 | 25.2 | 0.91873 | 100 | 8348 | 90.43 | 21.11
2021-08-16 20:15 | 0.10884 | 23.97 | 0.16981 | 24.8 | 0.18198 | 24.15 | 0.42784 | 0.19684 | 25.16 | 0.91284 | 100 | 8345 | 90.5 | 20.47
2021-08-16 20:30 | 0.10907 | 23.75 | 0.17001 | 24.8 | 0.18307 | 23.92 | 0.42725 | 0.19673 | 25.1 | 0.91348 | 100 | 8343 | 90.53 | 19.97
2021-08-16 20:45 | 0.117 | 23.53 | 0.16981 | 24.79 | 0.19219 | 23.67 | 0.43652 | 0.19661 | 25.03 | 0.90997 | 100 | 8339 | 90.53 | 19.59
2021-08-16 21:00 | 0.12059 | 23.31 | 0.17001 | 24.7 | 0.19653 | 23.44 | 0.43792 | 0.19653 | 24.96 | 0.91263 | 100 | 8339 | 90.57 | 19.31
2021-08-16 21:15 | 0.13688 | 23.11 | 0.16981 | 24.67 | 0.22341 | 23.23 | 0.47157 | 0.19645 | 24.89 | 0.90899 | 100 | 8338 | 90.58 | 19.11
2021-08-16 21:30 | 0.15246 | 22.81 | 0.16981 | 24.6 | 0.25068 | 22.89 | 0.49923 | 0.19649 | 24.79 | 0.90929 | 100 | 8336 | 90.6 | 18.99
2021-08-16 21:45 | 0.15893 | 22.59 | 0.1696 | 24.53 | 0.2584 | 22.7 | 0.49495 | 0.19665 | 24.7 | 0.90499 | 100 | 8330 | 90.64 | 18.99
2021-08-16 22:00 | 0.16348 | 22.42 | 0.1696 | 24.47 | 0.26476 | 22.59 | 0.49453 | 0.19692 | 24.6 | 0.90452 | 100 | 8330 | 90.68 | 18.95
2021-08-16 22:15 | 0.16655 | 22.34 | 0.17021 | 24.39 | 0.27008 | 22.5 | 0.49537 | 0.19824 | 24.49 | 0.90276 | 100 | 8330 | 90.67 | 18.94
2021-08-16 22:30 | 0.1696 | 22.24 | 0.17405 | 24.29 | 0.27543 | 22.43 | 0.49843 | 0.20285 | 24.38 | 0.89701 | 100 | 8325 | 90.67 | 18.85
2021-08-16 22:45 | 0.17122 | 22.2 | 0.18063 | 24.19 | 0.27842 | 22.4 | 0.49961 | 0.21057 | 24.29 | 0.89332 | 100 | 8324 | 90.67 | 18.77
2021-08-16 23:00 | 0.1692 | 22.13 | 0.18576 | 24.11 | 0.27694 | 22.37 | 0.4991 | 0.21721 | 24.19 | 0.89413 | 100 | 8325 | 90.64 | 18.71
2021-08-16 23:15 | 0.16757 | 22.1 | 0.18791 | 24.04 | 0.27543 | 22.3 | 0.50104 | 0.22089 | 24.1 | 0.89929 | 100 | 8298 | 90.62 | 18.9
2021-08-16 23:30 | 0.16798 | 22.1 | 0.18947 | 23.98 | 0.27683 | 22.3 | 0.50518 | 0.22322 | 24.01 | 0.89576 | 100 | 8304 | 90.59 | 18.95
2021-08-16 23:45 | 0.17223 | 22.08 | 0.19141 | 23.9 | 0.28272 | 22.25 | 0.51588 | 0.22659 | 23.93 | 0.89588 | 100 | 8305 | 90.53 | 18.85
2021-08-17 | 0.17304 | 22.01 | 0.19334 | 23.82 | 0.28462 | 22.17 | 0.52092 | 0.22985 | 23.89 | 0.89838 | 100 | 8303 | 90.52 | 18.58
2021-08-17 00:15 | 0.17244 | 22 | 0.19469 | 23.79 | 0.28381 | 22.08 | 0.52093 | 0.23183 | 23.8 | 0.90226 | 100 | 8304 | 90.49 | 18.51
2021-08-17 00:30 | 0.17062 | 21.9 | 0.19526 | 23.7 | 0.28164 | 22 | 0.52138 | 0.23268 | 23.72 | 0.90679 | 100 | 8304 | 90.47 | 18.57
2021-08-17 00:45 | 0.16879 | 21.89 | 0.19565 | 23.7 | 0.27908 | 21.92 | 0.51871 | 0.23311 | 23.69 | 0.90797 | 100 | 8301 | 90.47 | 18.63
2021-08-17 01:00 | 0.16716 | 21.85 | 0.19584 | 23.59 | 0.27714 | 21.9 | 0.51873 | 0.23334 | 23.6 | 0.9078 | 100 | 8301 | 90.45 | 18.52
2021-08-17 01:15 | 0.16573 | 21.81 | 0.19622 | 23.5 | 0.27516 | 21.84 | 0.51889 | 0.23354 | 23.55 | 0.90754 | 100 | 8298 | 90.42 | 18.37
2021-08-17 01:30 | 0.1643 | 21.79 | 0.19641 | 23.5 | 0.2731 | 21.8 | 0.51791 | 0.23369 | 23.5 | 0.90738 | 100 | 8302 | 90.42 | 18.34
2021-08-17 01:45 | 0.16265 | 21.75 | 0.19641 | 23.43 | 0.27128 | 21.78 | 0.51423 | 0.23373 | 23.44 | 0.90754 | 100 | 8294 | 90.47 | 18.36
2021-08-17 02:00 | 0.16162 | 21.72 | 0.19641 | 23.4 | 0.26973 | 21.7 | 0.51157 | 0.23381 | 23.4 | 0.90544 | 100 | 8296 | 90.47 | 18.34
2021-08-17 02:15 | 0.1608 | 21.7 | 0.1966 | 23.39 | 0.26845 | 21.7 | 0.51076 | 0.23377 | 23.34 | 0.9037 | 100 | 8297 | 90.44 | 18.25
2021-08-17 02:30 | 0.15956 | 21.7 | 0.1966 | 23.31 | 0.2669 | 21.7 | 0.5091 | 0.23385 | 23.3 | 0.90995 | 100 | 8295 | 90.41 | 18.18
2021-08-17 02:45 | 0.15852 | 21.68 | 0.1966 | 23.3 | 0.26531 | 21.7 | 0.51102 | 0.23377 | 23.24 | 0.91039 | 100 | 8292 | 90.39 | 18.19
2021-08-17 03:00 | 0.15748 | 21.66 | 0.1966 | 23.28 | 0.26379 | 21.7 | 0.50815 | 0.23373 | 23.2 | 0.91066 | 100 | 8290 | 90.39 | 18.25
2021-08-17 03:15 | 0.15623 | 21.69 | 0.19641 | 23.2 | 0.26244 | 21.7 | 0.50745 | 0.23365 | 23.19 | 0.91299 | 100 | 8289 | 90.39 | 18.32
2021-08-17 03:30 | 0.15539 | 21.68 | 0.19641 | 23.2 | 0.26119 | 21.7 | 0.50895 | 0.23358 | 23.1 | 0.91356 | 100 | 8289 | 90.37 | 18.35
2021-08-17 03:45 | 0.15435 | 21.69 | 0.19641 | 23.2 | 0.25995 | 21.7 | 0.50579 | 0.2335 | 23.1 | 0.91375 | 100 | 8286 | 90.35 | 18.27
2021-08-17 04:00 | 0.15351 | 21.65 | 0.19622 | 23.14 | 0.25867 | 21.7 | 0.50734 | 0.23342 | 23.05 | 0.91415 | 100 | 8286 | 90.33 | 18.24
2021-08-17 04:15 | 0.15267 | 21.62 | 0.19603 | 23.1 | 0.25751 | 21.7 | 0.50525 | 0.2333 | 23 | 0.91464 | 100 | 8283 | 90.33 | 18.21
2021-08-17 04:30 | 0.15183 | 21.6 | 0.19584 | 23.1 | 0.25635 | 21.63 | 0.50451 | 0.23327 | 23 | 0.91474 | 100 | 8282 | 90.36 | 18.23
2021-08-17 04:45 | 0.1512 | 21.6 | 0.19565 | 23.1 | 0.25541 | 21.6 | 0.50108 | 0.23315 | 23 | 0.91292 | 100 | 8281 | 90.38 | 18.24
2021-08-17 05:00 | 0.15056 | 21.6 | 0.19565 | 23.03 | 0.25452 | 21.6 | 0.501 | 0.23311 | 22.91 | 0.91129 | 100 | 8279 | 90.37 | 18.18
2021-08-17 05:15 | 0.15014 | 21.6 | 0.19526 | 23 | 0.25367 | 21.6 | 0.49744 | 0.23299 | 22.9 | 0.91372 | 100 | 8279 | 90.37 | 18.07
2021-08-17 05:30 | 0.14951 | 21.6 | 0.19526 | 23 | 0.25266 | 21.6 | 0.49637 | 0.23292 | 22.9 | 0.91181 | 100 | 8279 | 90.37 | 18.02
2021-08-17 05:45 | 0.14887 | 21.57 | 0.19526 | 23 | 0.25188 | 21.6 | 0.49503 | 0.23284 | 22.85 | 0.91431 | 100 | 8279 | 90.38 | 18.07
2021-08-17 06:00 | 0.14845 | 21.52 | 0.19526 | 22.97 | 0.25103 | 21.6 | 0.49378 | 0.23272 | 22.8 | 0.91481 | 100 | 8274 | 90.38 | 18.12
2021-08-17 06:15 | 0.14781 | 21.53 | 0.19526 | 22.9 | 0.25022 | 21.6 | 0.49136 | 0.23264 | 22.8 | 0.91079 | 100 | 8276 | 90.39 | 18.19
2021-08-17 06:30 | 0.14718 | 21.51 | 0.19526 | 22.9 | 0.24948 | 21.6 | 0.49112 | 0.23261 | 22.8 | 0.91298 | 100 | 8275 | 90.41 | 18.29
2021-08-17 06:45 | 0.14696 | 21.5 | 0.19526 | 22.9 | 0.2487 | 21.59 | 0.48757 | 0.23253 | 22.78 | 0.91116 | 100 | 8271 | 90.44 | 18.47
2021-08-17 07:00 | 0.14654 | 21.53 | 0.19507 | 22.9 | 0.24801 | 21.6 | 0.48615 | 0.23245 | 22.7 | 0.91379 | 100 | 8273 | 90.45 | 18.73
2021-08-17 07:15 | 0.14611 | 21.55 | 0.19488 | 22.85 | 0.24738 | 21.6 | 0.48466 | 0.2323 | 22.7 | 0.91417 | 100 | 8272 | 90.45 | 19.06
2021-08-17 07:30 | 0.14569 | 21.59 | 0.19469 | 22.8 | 0.24673 | 21.6 | 0.48322 | 0.2323 | 22.7 | 0.91417 | 100 | 8273 | 90.47 | 19.19
2021-08-17 07:45 | 0.14526 | 21.6 | 0.19449 | 22.8 | 0.24607 | 21.6 | 0.47958 | 0.23214 | 22.7 | 0.91455 | 100 | 8273 | 90.48 | 19.21
2021-08-17 08:00 | 0.14505 | 21.61 | 0.19449 | 22.8 | 0.24541 | 21.6 | 0.47926 | 0.23206 | 22.63 | 0.91503 | 100 | 8269 | 90.51 | 19.3
2021-08-17 08:15 | 0.14441 | 21.63 | 0.19411 | 22.8 | 0.24482 | 21.64 | 0.47657 | 0.23202 | 22.6 | 0.91105 | 100 | 8269 | 90.52 | 19.45
2021-08-17 08:30 | 0.14419 | 21.69 | 0.19411 | 22.8 | 0.24417 | 21.7 | 0.47503 | 0.23191 | 22.6 | 0.90924 | 100 | 8272 | 90.52 | 19.66
2021-08-17 08:45 | 0.14377 | 21.7 | 0.19411 | 22.8 | 0.24358 | 21.7 | 0.47354 | 0.23183 | 22.6 | 0.90943 | 100 | 8274 | 90.53 | 19.97
2021-08-17 09:00 | 0.14377 | 21.71 | 0.19411 | 22.8 | 0.24292 | 21.74 | 0.47206 | 0.23171 | 22.6 | 0.90971 | 100 | 8279 | 90.53 | 20.27
2021-08-17 09:15 | 0.14334 | 21.81 | 0.19392 | 22.79 | 0.2423 | 21.81 | 0.47156 | 0.2316 | 22.6 | 0.9079 | 100 | 8283 | 90.53 | 20.78
2021-08-17 09:30 | 0.14312 | 21.91 | 0.19392 | 22.77 | 0.24164 | 21.94 | 0.47207 | 0.23144 | 22.6 | 0.90619 | 100 | 8287 | 90.52 | 21.61
2021-08-17 09:45 | 0.1427 | 22 | 0.19392 | 22.75 | 0.24114 | 22.07 | 0.47239 | 0.23125 | 22.6 | 0.90875 | 100 | 8288 | 90.53 | 21.46
2021-08-17 10:00 | 0.14248 | 22.07 | 0.19372 | 22.74 | 0.24056 | 22.1 | 0.47194 | 0.23121 | 22.6 | 0.90676 | 100 | 8288 | 90.54 | 21.22
2021-08-17 10:15 | 0.14205 | 22.09 | 0.19372 | 22.75 | 0.2399 | 22.1 | 0.47056 | 0.23098 | 22.6 | 0.90942 | 100 | 8291 | 90.55 | 21.23
2021-08-17 10:30 | 0.14162 | 22.1 | 0.19353 | 22.78 | 0.23936 | 22.14 | 0.47004 | 0.2309 | 22.6 | 0.90751 | 100 | 8289 | 90.55 | 21.42
2021-08-17 10:45 | 0.14119 | 22.13 | 0.19334 | 22.8 | 0.23877 | 22.2 | 0.46953 | 0.23074 | 22.6 | 0.91208 | 100 | 8288 | 90.55 | 21.24
2021-08-17 11:00 | 0.14119 | 22.15 | 0.19315 | 22.8 | 0.23823 | 22.2 | 0.47019 | 0.23063 | 22.6 | 0.91237 | 100 | 8291 | 90.55 | 21.31
2021-08-17 11:15 | 0.14076 | 22.2 | 0.19295 | 22.8 | 0.23769 | 22.21 | 0.47083 | 0.23051 | 22.6 | 0.91056 | 100 | 8292 | 90.54 | 22.01
2021-08-17 11:30 | 0.14076 | 22.26 | 0.19276 | 22.8 | 0.23711 | 22.3 | 0.47134 | 0.23036 | 22.6 | 0.91094 | 100 | 8290 | 90.53 | 22.01
2021-08-17 11:45 | 0.14033 | 22.3 | 0.19257 | 22.8 | 0.23656 | 22.3 | 0.46984 | 0.2302 | 22.69 | 0.91094 | 100 | 8298 | 90.52 | 22.2
2021-08-17 12:00 | 0.1399 | 22.33 | 0.19257 | 22.8 | 0.23606 | 22.38 | 0.4692 | 0.23005 | 22.7 | 0.90918 | 100 | 8308 | 90.51 | 22.53
2021-08-17 12:15 | 0.13969 | 22.39 | 0.19257 | 22.8 | 0.23548 | 22.44 | 0.47195 | 0.22985 | 22.7 | 0.90757 | 100 | 8327 | 90.49 | 23.7
2021-08-17 12:30 | 0.13947 | 22.51 | 0.19257 | 22.8 | 0.23486 | 22.64 | 0.47337 | 0.22962 | 22.7 | 0.91023 | 100 | 8346 | 90.47 | 25.14
2021-08-17 12:45 | 0.13926 | 22.68 | 0.19199 | 22.8 | 0.2342 | 22.87 | 0.4726 | 0.22935 | 22.7 | 0.90881 | 100 | 8368 | 90.45 | 26.72
2021-08-17 13:00 | 0.13904 | 22.89 | 0.1916 | 22.81 | 0.23354 | 23.11 | 0.47398 | 0.22904 | 22.73 | 0.90736 | 100 | 8384 | 90.42 | 27.97
2021-08-17 13:15 | 0.13861 | 23.09 | 0.19141 | 22.89 | 0.2328 | 23.33 | 0.47442 | 0.22873 | 22.8 | 0.90992 | 100 | 8403 | 90.39 | 28.64
2021-08-17 13:30 | 0.13818 | 23.29 | 0.19121 | 22.9 | 0.23214 | 23.55 | 0.47477 | 0.22842 | 22.81 | 0.90438 | 100 | 8409 | 90.37 | 29.33
2021-08-17 13:45 | 0.13774 | 23.45 | 0.19102 | 22.9 | 0.2314 | 23.77 | 0.47521 | 0.22807 | 22.9 | 0.90904 | 100 | 8422 | 90.35 | 29.67
2021-08-17 14:00 | 0.13774 | 23.62 | 0.19102 | 22.95 | 0.23074 | 23.93 | 0.4757 | 0.22776 | 22.96 | 0.90956 | 100 | 8431 | 90.33 | 30.18
2021-08-17 14:15 | 0.13731 | 23.78 | 0.19083 | 23 | 0.23012 | 24.08 | 0.47616 | 0.22741 | 23.02 | 0.90809 | 100 | 8438 | 90.31 | 30.84
2021-08-17 14:30 | 0.13688 | 23.95 | 0.19044 | 23.03 | 0.22946 | 24.24 | 0.47665 | 0.22706 | 23.11 | 0.91277 | 100 | 8439 | 90.28 | 31.04
2021-08-17 14:45 | 0.13644 | 24.09 | 0.19024 | 23.1 | 0.2288 | 24.33 | 0.47731 | 0.22671 | 23.2 | 0.91327 | 100 | 8442 | 90.26 | 30.36
2021-08-17 15:00 | 0.13601 | 24.16 | 0.18986 | 23.14 | 0.22818 | 24.4 | 0.47796 | 0.2264 | 23.27 | 0.91165 | 100 | 8446 | 90.24 | 30.16
2021-08-17 15:15 | 0.13579 | 24.26 | 0.18986 | 23.2 | 0.22749 | 24.49 | 0.47757 | 0.22601 | 23.35 | 0.91019 | 100 | 8450 | 90.23 | 30.25
2021-08-17 15:30 | 0.13536 | 24.37 | 0.18986 | 23.26 | 0.22694 | 24.52 | 0.47712 | 0.2257 | 23.4 | 0.91286 | 100 | 8448 | 90.21 | 30.27
2021-08-17 15:45 | 0.13492 | 24.44 | 0.18947 | 23.3 | 0.2264 | 24.61 | 0.47654 | 0.22531 | 23.49 | 0.91137 | 100 | 8450 | 90.2 | 30.29
2021-08-17 16:00 | 0.1347 | 24.51 | 0.18927 | 23.37 | 0.22578 | 24.7 | 0.47716 | 0.22493 | 23.53 | 0.91429 | 100 | 8451 | 90.2 | 30.32
2021-08-17 16:15 | 0.13449 | 24.57 | 0.18888 | 23.41 | 0.22524 | 24.7 | 0.47568 | 0.22458 | 23.6 | 0.91278 | 100 | 8450 | 90.19 | 30.15
2021-08-17 16:30 | 0.13405 | 24.6 | 0.18869 | 23.49 | 0.22458 | 24.7 | 0.47656 | 0.22427 | 23.68 | 0.91534 | 100 | 8444 | 90.18 | 30.04
2021-08-17 16:45 | 0.13362 | 24.65 | 0.18849 | 23.5 | 0.22407 | 24.7 | 0.47614 | 0.22384 | 23.7 | 0.91214 | 100 | 8439 | 90.18 | 29.53
2021-08-17 17:00 | 0.13318 | 24.63 | 0.1883 | 23.59 | 0.22365 | 24.7 | 0.47343 | 0.22361 | 23.78 | 0.9145 | 100 | 8435 | 90.18 | 28.93
2021-08-17 17:15 | 0.13296 | 24.61 | 0.1883 | 23.67 | 0.22322 | 24.68 | 0.47296 | 0.22334 | 23.8 | 0.91301 | 100 | 8428 | 90.18 | 28.62
2021-08-17 17:30 | 0.13296 | 24.6 | 0.1883 | 23.7 | 0.22275 | 24.6 | 0.47376 | 0.22306 | 23.88 | 0.91127 | 100 | 8421 | 90.18 | 27.99
2021-08-17 17:45 | 0.1323 | 24.56 | 0.18811 | 23.75 | 0.2224 | 24.55 | 0.47 | 0.22279 | 23.9 | 0.90979 | 100 | 8412 | 90.2 | 27.07
2021-08-17 18:00 | 0.13209 | 24.48 | 0.18791 | 23.8 | 0.22198 | 24.45 | 0.46863 | 0.22252 | 23.9 | 0.9105 | 100 | 8404 | 90.2 | 26.13
2021-08-17 18:15 | 0.13165 | 24.38 | 0.18771 | 23.8 | 0.22174 | 24.33 | 0.46813 | 0.22233 | 23.9 | 0.9131 | 100 | 8396 | 90.21 | 25.58
2021-08-17 18:30 | 0.13165 | 24.26 | 0.18752 | 23.83 | 0.22147 | 24.23 | 0.46656 | 0.22217 | 24 | 0.90679 | 100 | 8392 | 90.21 | 25.1
2021-08-17 18:45 | 0.13143 | 24.17 | 0.18752 | 23.87 | 0.22116 | 24.11 | 0.46509 | 0.22194 | 24 | 0.91369 | 100 | 8387 | 90.21 | 24.53
2021-08-17 19:00 | 0.13121 | 24.08 | 0.18732 | 23.9 | 0.22085 | 24.02 | 0.46571 | 0.22182 | 24 | 0.90979 | 100 | 8383 | 90.22 | 24.22
2021-08-17 19:15 | 0.13121 | 23.98 | 0.18713 | 23.9 | 0.22058 | 23.91 | 0.46417 | 0.22167 | 24 | 0.91019 | 100 | 8376 | 90.24 | 23.51
2021-08-17 19:30 | 0.13077 | 23.88 | 0.18713 | 23.9 | 0.22039 | 23.82 | 0.46143 | 0.22159 | 24 | 0.9125 | 100 | 8374 | 90.26 | 22.79
2021-08-17 19:45 | 0.13077 | 23.77 | 0.18713 | 23.9 | 0.22019 | 23.71 | 0.46192 | 0.22151 | 23.94 | 0.91506 | 100 | 8369 | 90.26 | 22.2
2021-08-17 20:00 | 0.13055 | 23.7 | 0.18713 | 23.9 | 0.22 | 23.61 | 0.46028 | 0.22143 | 23.9 | 0.91333 | 100 | 8370 | 90.26 | 21.63
2021-08-17 20:15 | 0.13033 | 23.6 | 0.18713 | 23.89 | 0.21977 | 23.51 | 0.45869 | 0.22136 | 23.9 | 0.91353 | 100 | 8364 | 90.28 | 21.12
2021-08-17 20:30 | 0.13033 | 23.51 | 0.18713 | 23.9 | 0.21965 | 23.42 | 0.45904 | 0.22128 | 23.9 | 0.91374 | 100 | 8359 | 90.29 | 20.69
2021-08-17 20:45 | 0.13033 | 23.43 | 0.18713 | 23.9 | 0.21949 | 23.34 | 0.4573 | 0.22116 | 23.9 | 0.91404 | 100 | 8355 | 90.32 | 20.38
2021-08-17 21:00 | 0.13011 | 23.35 | 0.18693 | 23.89 | 0.21934 | 23.26 | 0.45453 | 0.22109 | 23.85 | 0.91236 | 100 | 8354 | 90.33 | 20.07
2021-08-17 21:15 | 0.12989 | 23.28 | 0.18693 | 23.84 | 0.21915 | 23.2 | 0.45387 | 0.22109 | 23.8 | 0.91048 | 100 | 8354 | 90.35 | 19.85
2021-08-17 21:30 | 0.12989 | 23.19 | 0.18693 | 23.81 | 0.21907 | 23.1 | 0.4521 | 0.22101 | 23.8 | 0.91278 | 100 | 8349 | 90.36 | 19.65
2021-08-17 21:45 | 0.12967 | 23.13 | 0.18693 | 23.8 | 0.21895 | 23.01 | 0.4514 | 0.22097 | 23.75 | 0.91099 | 100 | 8348 | 90.38 | 19.55
2021-08-17 22:00 | 0.12967 | 23.05 | 0.18693 | 23.8 | 0.21884 | 22.97 | 0.44957 | 0.22097 | 23.7 | 0.90702 | 100 | 8346 | 90.4 | 19.49
2021-08-17 22:15 | 0.12945 | 22.99 | 0.18693 | 23.8 | 0.2188 | 22.9 | 0.4477 | 0.22089 | 23.7 | 0.90932 | 100 | 8346 | 90.41 | 19.29
2021-08-17 22:30 | 0.12945 | 22.94 | 0.18674 | 23.77 | 0.2186 | 22.81 | 0.44814 | 0.22081 | 23.67 | 0.90755 | 100 | 8340 | 90.42 | 19.13
2021-08-17 22:45 | 0.12901 | 22.88 | 0.18674 | 23.71 | 0.21849 | 22.78 | 0.44836 | 0.22081 | 23.6 | 0.91204 | 100 | 8339 | 90.42 | 19.17
2021-08-17 23:00 | 0.12901 | 22.8 | 0.18674 | 23.7 | 0.21833 | 22.7 | 0.44873 | 0.22077 | 23.6 | 0.91215 | 100 | 8338 | 90.41 | 19.19
2021-08-17 23:15 | 0.12879 | 22.77 | 0.18654 | 23.7 | 0.21818 | 22.64 | 0.44803 | 0.2207 | 23.56 | 0.91673 | 100 | 8314 | 90.43 | 19.26
2021-08-17 23:30 | 0.12857 | 22.69 | 0.18654 | 23.68 | 0.21806 | 22.6 | 0.44518 | 0.22062 | 23.5 | 0.91298 | 100 | 8320 | 90.44 | 19.2
2021-08-17 23:45 | 0.12857 | 22.66 | 0.18635 | 23.64 | 0.21794 | 22.54 | 0.44751 | 0.2207 | 23.5 | 0.91068 | 100 | 8319 | 90.44 | 19.08
2021-08-18 | 0.12857 | 22.59 | 0.18615 | 23.59 | 0.21783 | 22.5 | 0.44775 | 0.22062 | 23.47 | 0.90891 | 100 | 8320 | 90.44 | 18.89
2021-08-18 00:15 | 0.12857 | 22.55 | 0.18596 | 23.51 | 0.21767 | 22.41 | 0.44404 | 0.2205 | 23.4 | 0.90743 | 100 | 8315 | 90.44 | 18.73
2021-08-18 00:30 | 0.12835 | 22.49 | 0.18596 | 23.5 | 0.21752 | 22.39 | 0.44428 | 0.22054 | 23.4 | 0.90942 | 100 | 8316 | 90.45 | 18.52
2021-08-18 00:45 | 0.12813 | 22.41 | 0.18596 | 23.5 | 0.21736 | 22.3 | 0.44467 | 0.2205 | 23.37 | 0.90965 | 100 | 8315 | 90.45 | 18.44
2021-08-18 01:00 | 0.12791 | 22.38 | 0.18576 | 23.49 | 0.21717 | 22.26 | 0.44604 | 0.22046 | 23.3 | 0.90795 | 100 | 8314 | 90.44 | 18.48
2021-08-18 01:15 | 0.12791 | 22.31 | 0.18576 | 23.41 | 0.21701 | 22.2 | 0.44534 | 0.22039 | 23.3 | 0.91235 | 100 | 8313 | 90.44 | 18.48
2021-08-18 01:30 | 0.12769 | 22.28 | 0.18556 | 23.4 | 0.2169 | 22.19 | 0.44449 | 0.22039 | 23.25 | 0.91256 | 100 | 8311 | 90.43 | 18.49
2021-08-18 01:45 | 0.12747 | 22.26 | 0.18556 | 23.4 | 0.21674 | 22.1 | 0.44591 | 0.22035 | 23.2 | 0.91288 | 100 | 8311 | 90.42 | 18.55
2021-08-18 02:00 | 0.12725 | 22.21 | 0.18556 | 23.37 | 0.21655 | 22.1 | 0.44617 | 0.22031 | 23.2 | 0.91298 | 100 | 8309 | 90.41 | 18.76
2021-08-18 02:15 | 0.12725 | 22.17 | 0.18556 | 23.3 | 0.21631 | 22.1 | 0.44648 | 0.22019 | 23.17 | 0.91342 | 100 | 8311 | 90.4 | 19.02
2021-08-18 02:30 | 0.12725 | 22.17 | 0.18556 | 23.3 | 0.21612 | 22.1 | 0.44674 | 0.22015 | 23.1 | 0.91382 | 100 | 8310 | 90.38 | 19.38
2021-08-18 02:45 | 0.12703 | 22.14 | 0.18556 | 23.3 | 0.21596 | 22.1 | 0.44695 | 0.22012 | 23.1 | 0.91392 | 100 | 8309 | 90.37 | 19.6
2021-08-18 03:00 | 0.12703 | 22.16 | 0.18556 | 23.23 | 0.21569 | 22.1 | 0.44731 | 0.22008 | 23.07 | 0.91415 | 100 | 8308 | 90.36 | 19.86
2021-08-18 03:15 | 0.12681 | 22.17 | 0.18556 | 23.2 | 0.21554 | 22.1 | 0.44855 | 0.22004 | 23 | 0.91456 | 100 | 8302 | 90.35 | 19.99
2021-08-18 03:30 | 0.12681 | 22.16 | 0.18556 | 23.2 | 0.21542 | 22.1 | 0.44768 | 0.22 | 23 | 0.91466 | 100 | 8303 | 90.35 | 20.03
2021-08-18 03:45 | 0.12659 | 22.19 | 0.18556 | 23.2 | 0.21523 | 22.1 | 0.44794 | 0.21996 | 23 | 0.91476 | 100 | 8300 | 90.34 | 20.08
2021-08-18 04:00 | 0.12637 | 22.15 | 0.18517 | 23.2 | 0.21507 | 22.1 | 0.44815 | 0.21988 | 23 | 0.91497 | 100 | 8298 | 90.33 | 20.04
2021-08-18 04:15 | 0.12615 | 22.17 | 0.18517 | 23.13 | 0.21488 | 22.1 | 0.44841 | 0.21984 | 22.93 | 0.91537 | 100 | 8297 | 90.33 | 20.17
2021-08-18 04:30 | 0.12592 | 22.2 | 0.18517 | 23.1 | 0.21476 | 22.1 | 0.44857 | 0.21977 | 22.9 | 0.9157 | 100 | 8293 | 90.32 | 20.29
2021-08-18 04:45 | 0.12592 | 22.19 | 0.18497 | 23.1 | 0.21457 | 22.1 | 0.44883 | 0.21969 | 22.9 | 0.91591 | 100 | 8293 | 90.32 | 20.25
2021-08-18 05:00 | 0.12592 | 22.2 | 0.18497 | 23.1 | 0.21445 | 22.1 | 0.44899 | 0.21961 | 22.9 | 0.91612 | 100 | 8291 | 90.33 | 20.22
2021-08-18 05:15 | 0.12592 | 22.2 | 0.18478 | 23.1 | 0.21434 | 22.1 | 0.44915 | 0.21961 | 22.9 | 0.91612 | 100 | 8292 | 90.34 | 20.11
2021-08-18 05:30 | 0.1257 | 22.2 | 0.18478 | 23.1 | 0.21418 | 22.1 | 0.44936 | 0.21957 | 22.9 | 0.91622 | 100 | 8289 | 90.34 | 20.07
2021-08-18 05:45 | 0.1257 | 22.19 | 0.18478 | 23.09 | 0.21406 | 22.1 | 0.44952 | 0.21953 | 22.85 | 0.91654 | 100 | 8286 | 90.34 | 20.26
2021-08-18 06:00 | 0.12548 | 22.19 | 0.18439 | 23.04 | 0.21387 | 22.1 | 0.44979 | 0.21949 | 22.8 | 0.91686 | 100 | 8288 | 90.35 | 20.31
2021-08-18 06:15 | 0.12548 | 22.19 | 0.18439 | 23 | 0.21375 | 22.1 | 0.44892 | 0.21946 | 22.8 | 0.91275 | 100 | 8286 | 90.36 | 20.07
2021-08-18 06:30 | 0.12548 | 22.18 | 0.18439 | 23 | 0.21368 | 22.1 | 0.44491 | 0.21938 | 22.8 | 0.91086 | 100 | 8285 | 90.38 | 19.67
2021-08-18 06:45 | 0.12548 | 22.15 | 0.18439 | 23 | 0.2136 | 22.1 | 0.44297 | 0.21934 | 22.8 | 0.91516 | 100 | 8282 | 90.4 | 19.77
2021-08-18 07:00 | 0.12548 | 22.12 | 0.18439 | 23 | 0.21352 | 22.1 | 0.44104 | 0.21934 | 22.8 | 0.91306 | 100 | 8282 | 90.42 | 20.13
2021-08-18 07:15 | 0.12548 | 22.13 | 0.18439 | 23 | 0.21333 | 22.1 | 0.44436 | 0.21922 | 22.8 | 0.91337 | 100 | 8279 | 90.43 | 20.27
2021-08-18 07:30 | 0.12526 | 22.15 | 0.18439 | 23 | 0.21325 | 22.1 | 0.4414 | 0.21926 | 22.8 | 0.91327 | 100 | 8277 | 90.44 | 20.38
2021-08-18 07:45 | 0.12526 | 22.19 | 0.18439 | 23 | 0.21317 | 22.1 | 0.43847 | 0.21915 | 22.8 | 0.91358 | 100 | 8277 | 90.45 | 20.5
2021-08-18 08:00 | 0.12504 | 22.2 | 0.18439 | 23 | 0.21302 | 22.13 | 0.43862 | 0.21918 | 22.8 | 0.91347 | 100 | 8279 | 90.45 | 20.67
2021-08-18 08:15 | 0.12504 | 22.22 | 0.18439 | 22.97 | 0.21286 | 22.2 | 0.43869 | 0.21911 | 22.8 | 0.91158 | 100 | 8279 | 90.47 | 20.86
2021-08-18 08:30 | 0.12504 | 22.27 | 0.18419 | 22.94 | 0.21271 | 22.2 | 0.4389 | 0.21899 | 22.71 | 0.91227 | 100 | 8277 | 90.47 | 20.95
2021-08-18 08:45 | 0.12482 | 22.3 | 0.18439 | 22.9 | 0.21255 | 22.27 | 0.43896 | 0.21895 | 22.7 | 0.91032 | 100 | 8279 | 90.48 | 21.06
2021-08-18 09:00 | 0.12482 | 22.31 | 0.18419 | 22.9 | 0.2124 | 22.3 | 0.4371 | 0.21884 | 22.7 | 0.91063 | 100 | 8280 | 90.48 | 21.11
2021-08-18 09:15 | 0.1246 | 22.38 | 0.18439 | 22.9 | 0.21228 | 22.3 | 0.43524 | 0.21884 | 22.7 | 0.91063 | 100 | 8282 | 90.48 | 21.22
2021-08-18 09:30 | 0.1246 | 22.4 | 0.18419 | 22.9 | 0.21201 | 22.4 | 0.43541 | 0.21872 | 22.7 | 0.90885 | 100 | 8282 | 90.48 | 21.44
2021-08-18 09:45 | 0.12437 | 22.44 | 0.18419 | 22.9 | 0.21181 | 22.41 | 0.43465 | 0.21864 | 22.74 | 0.90888 | 100 | 8283 | 90.5 | 22.03
2021-08-18 10:00 | 0.12415 | 22.52 | 0.18399 | 22.9 | 0.21174 | 22.51 | 0.43355 | 0.21853 | 22.8 | 0.90685 | 100 | 8289 | 90.51 | 22.67
2021-08-18 10:15 | 0.12415 | 22.61 | 0.18399 | 22.9 | 0.21154 | 22.61 | 0.43361 | 0.21845 | 22.8 | 0.90706 | 100 | 8293 | 90.53 | 23.28
2021-08-18 10:30 | 0.12415 | 22.7 | 0.18379 | 22.91 | 0.21143 | 22.7 | 0.43359 | 0.21833 | 22.8 | 0.90737 | 100 | 8295 | 90.54 | 23.68
2021-08-18 10:45 | 0.12393 | 22.77 | 0.1836 | 22.95 | 0.21119 | 22.8 | 0.4337 | 0.21818 | 22.8 | 0.90361 | 100 | 8302 | 90.55 | 23.83
2021-08-18 11:00 | 0.12393 | 22.83 | 0.1834 | 22.99 | 0.21096 | 22.85 | 0.43392 | 0.21798 | 22.8 | 0.9083 | 100 | 8308 | 90.55 | 24.61
2021-08-18 11:15 | 0.12393 | 22.95 | 0.18301 | 23 | 0.21065 | 23.01 | 0.43402 | 0.21787 | 22.8 | 0.90652 | 100 | 8318 | 90.54 | 25.71
2021-08-18 11:30 | 0.12371 | 23.09 | 0.18281 | 23 | 0.21034 | 23.22 | 0.43401 | 0.21763 | 22.83 | 0.90493 | 100 | 8324 | 90.54 | 26.47
2021-08-18 11:45 | 0.12348 | 23.25 | 0.18281 | 23 | 0.21011 | 23.38 | 0.43401 | 0.21744 | 22.9 | 0.90516 | 100 | 8332 | 90.53 | 26.45
2021-08-18 12:00 | 0.12326 | 23.35 | 0.18281 | 23 | 0.20984 | 23.49 | 0.43416 | 0.21721 | 22.9 | 0.90578 | 100 | 8339 | 90.53 | 26.97
2021-08-18 12:15 | 0.12326 | 23.47 | 0.18261 | 23.07 | 0.20953 | 23.63 | 0.4343 | 0.21693 | 22.98 | 0.90618 | 100 | 8351 | 90.52 | 27.4
2021-08-18 12:30 | 0.12282 | 23.6 | 0.18241 | 23.1 | 0.20922 | 23.77 | 0.43746 | 0.21666 | 23 | 0.90683 | 100 | 8358 | 90.51 | 28.18
2021-08-18 12:45 | 0.12282 | 23.76 | 0.18202 | 23.1 | 0.20887 | 23.95 | 0.43657 | 0.21639 | 23.05 | 0.90735 | 100 | 8372 | 90.5 | 28.73
2021-08-18 13:00 | 0.12259 | 23.89 | 0.18162 | 23.15 | 0.20856 | 24.13 | 0.43563 | 0.21616 | 23.1 | 0.90777 | 100 | 8380 | 90.49 | 29.32
2021-08-18 13:15 | 0.12237 | 24.06 | 0.18162 | 23.2 | 0.20817 | 24.29 | 0.43585 | 0.21589 | 23.19 | 0.90813 | 100 | 8387 | 90.47 | 29.54
2021-08-18 13:30 | 0.12237 | 24.19 | 0.18143 | 23.2 | 0.2079 | 24.44 | 0.43592 | 0.21558 | 23.21 | 0.90889 | 100 | 8393 | 90.47 | 29.69
2021-08-18 13:45 | 0.12237 | 24.31 | 0.18143 | 23.29 | 0.20759 | 24.53 | 0.43718 | 0.21531 | 23.3 | 0.90925 | 100 | 8397 | 90.46 | 29.45
2021-08-18 14:00 | 0.12215 | 24.4 | 0.18123 | 23.3 | 0.20724 | 24.6 | 0.43753 | 0.21503 | 23.37 | 0.90761 | 100 | 8403 | 90.44 | 29
2021-08-18 14:15 | 0.12193 | 24.43 | 0.18103 | 23.39 | 0.20689 | 24.6 | 0.43703 | 0.21465 | 23.42 | 0.90847 | 100 | 8409 | 90.43 | 29.28
2021-08-18 14:30 | 0.1217 | 24.49 | 0.18083 | 23.4 | 0.20662 | 24.7 | 0.44024 | 0.21437 | 23.5 | 0.9047 | 100 | 8415 | 90.42 | 29.33
2021-08-18 14:45 | 0.12148 | 24.57 | 0.18044 | 23.48 | 0.20623 | 24.7 | 0.44283 | 0.21403 | 23.55 | 0.90754 | 100 | 8425 | 90.4 | 29.25
2021-08-18 15:00 | 0.12148 | 24.6 | 0.18024 | 23.5 | 0.20596 | 24.76 | 0.44107 | 0.21368 | 23.6 | 0.91039 | 100 | 8423 | 90.38 | 29.64
2021-08-18 15:15 | 0.12103 | 24.68 | 0.18004 | 23.57 | 0.20572 | 24.8 | 0.43829 | 0.21337 | 23.69 | 0.91297 | 100 | 8428 | 90.36 | 29.34
2021-08-18 15:30 | 0.12103 | 24.77 | 0.18004 | 23.67 | 0.20534 | 24.8 | 0.43986 | 0.21294 | 23.7 | 0.91202 | 100 | 8430 | 90.35 | 29.64
2021-08-18 15:45 | 0.12103 | 24.81 | 0.17984 | 23.7 | 0.20499 | 24.8 | 0.4424 | 0.21263 | 23.78 | 0.91256 | 100 | 8428 | 90.34 | 29.38
2021-08-18 16:00 | 0.12081 | 24.83 | 0.17984 | 23.71 | 0.20468 | 24.8 | 0.44388 | 0.2122 | 23.8 | 0.91158 | 100 | 8433 | 90.32 | 29.53
2021-08-18 16:15 | 0.12059 | 24.89 | 0.17944 | 23.79 | 0.20448 | 24.87 | 0.443 | 0.21189 | 23.87 | 0.91216 | 100 | 8431 | 90.31 | 29.85
2021-08-18 16:30 | 0.12059 | 24.92 | 0.17905 | 23.8 | 0.20421 | 24.9 | 0.44334 | 0.21154 | 23.9 | 0.91092 | 100 | 8427 | 90.31 | 30.06
2021-08-18 16:45 | 0.12014 | 24.97 | 0.17885 | 23.84 | 0.20386 | 24.9 | 0.44284 | 0.21116 | 23.9 | 0.91203 | 100 | 8425 | 90.3 | 30.06
2021-08-18 17:00 | 0.11992 | 24.97 | 0.17865 | 23.9 | 0.20367 | 24.9 | 0.44416 | 0.21088 | 23.97 | 0.91251 | 100 | 8418 | 90.29 | 30.02
2021-08-18 17:15 | 0.11969 | 24.97 | 0.17845 | 23.91 | 0.20344 | 24.9 | 0.44246 | 0.21053 | 24 | 0.91338 | 100 | 8411 | 90.29 | 29.85
2021-08-18 17:30 | 0.11969 | 24.99 | 0.17845 | 23.99 | 0.20313 | 24.9 | 0.44293 | 0.21026 | 24 | 0.91416 | 100 | 8404 | 90.29 | 29.27
2021-08-18 17:45 | 0.11969 | 24.93 | 0.17845 | 24 | 0.20305 | 24.89 | 0.44307 | 0.20995 | 24.07 | 0.91476 | 100 | 8396 | 90.3 | 28.54
2021-08-18 18:00 | 0.11947 | 24.9 | 0.17845 | 24.01 | 0.20285 | 24.8 | 0.44151 | 0.20972 | 24.1 | 0.91531 | 100 | 8389 | 90.29 | 27.96
2021-08-18 18:15 | 0.11924 | 24.84 | 0.17805 | 24.06 | 0.2027 | 24.74 | 0.44187 | 0.20941 | 24.1 | 0.9141 | 100 | 8383 | 90.29 | 27.39
2021-08-18 18:30 | 0.11924 | 24.79 | 0.17805 | 24.1 | 0.20247 | 24.7 | 0.44332 | 0.20918 | 24.1 | 0.91689 | 100 | 8374 | 90.3 | 26.84
2021-08-18 18:45 | 0.11924 | 24.73 | 0.17805 | 24.1 | 0.20231 | 24.61 | 0.44272 | 0.20902 | 24.1 | 0.91735 | 100 | 8371 | 90.29 | 26.24
2021-08-18 19:00 | 0.11924 | 24.64 | 0.17785 | 24.1 | 0.20216 | 24.55 | 0.44308 | 0.20883 | 24.1 | 0.91581 | 100 | 8365 | 90.29 | 25.5
2021-08-18 19:15 | 0.11924 | 24.58 | 0.17785 | 24.11 | 0.20216 | 24.5 | 0.44014 | 0.20871 | 24.1 | 0.91615 | 100 | 8360 | 90.31 | 24.59
2021-08-18 19:30 | 0.11902 | 24.5 | 0.17785 | 24.12 | 0.20204 | 24.39 | 0.4436 | 0.20856 | 24.1 | 0.91239 | 100 | 8358 | 90.33 | 23.54
2021-08-18 19:45 | 0.11902 | 24.38 | 0.17765 | 24.18 | 0.20204 | 24.28 | 0.43976 | 0.20848 | 24.1 | 0.91262 | 100 | 8352 | 90.34 | 22.64
2021-08-18 20:00 | 0.1188 | 24.25 | 0.17765 | 24.18 | 0.20196 | 24.16 | 0.4381 | 0.20836 | 24.1 | 0.91086 | 100 | 8349 | 90.35 | 21.92
2021-08-18 20:15 | 0.1188 | 24.15 | 0.17765 | 24.2 | 0.20188 | 24.05 | 0.43844 | 0.20825 | 24.1 | 0.90911 | 100 | 8348 | 90.37 | 21.44
2021-08-18 20:30 | 0.1188 | 24.05 | 0.17765 | 24.16 | 0.20185 | 23.94 | 0.43471 | 0.20821 | 24.1 | 0.91342 | 100 | 8342 | 90.39 | 21.09
2021-08-18 20:45 | 0.1188 | 23.96 | 0.17765 | 24.13 | 0.20173 | 23.85 | 0.43607 | 0.20809 | 24.1 | 0.91376 | 100 | 8340 | 90.4 | 20.77
2021-08-18 21:00 | 0.11857 | 23.84 | 0.17765 | 24.11 | 0.20165 | 23.73 | 0.43342 | 0.20805 | 24.1 | 0.91387 | 100 | 8337 | 90.42 | 20.52
2021-08-18 21:15 | 0.1188 | 23.76 | 0.17765 | 24.1 | 0.20157 | 23.65 | 0.4337 | 0.20794 | 24.07 | 0.91224 | 100 | 8334 | 90.43 | 20.48
2021-08-18 21:30 | 0.11857 | 23.67 | 0.17745 | 24.1 | 0.20157 | 23.58 | 0.43185 | 0.20794 | 24 | 0.91254 | 100 | 8330 | 90.45 | 20.52
2021-08-18 21:45 | 0.11835 | 23.6 | 0.17745 | 24.1 | 0.2015 | 23.5 | 0.43313 | 0.20786 | 24 | 0.90858 | 100 | 8330 | 90.45 | 20.49
2021-08-18 22:00 | 0.11835 | 23.53 | 0.17725 | 24.09 | 0.20138 | 23.45 | 0.4324 | 0.20778 | 23.97 | 0.90894 | 100 | 8328 | 90.45 | 20.62
2021-08-18 22:15 | 0.11835 | 23.5 | 0.17725 | 24.03 | 0.20126 | 23.4 | 0.4297 | 0.20774 | 23.9 | 0.90935 | 100 | 8325 | 90.45 | 20.77
2021-08-18 22:30 | 0.11835 | 23.45 | 0.17725 | 24 | 0.20119 | 23.4 | 0.42883 | 0.2077 | 23.9 | 0.90946 | 100 | 8327 | 90.46 | 21.03
2021-08-18 22:45 | 0.11835 | 23.4 | 0.17725 | 24 | 0.20119 | 23.33 | 0.42897 | 0.20763 | 23.9 | 0.9076 | 100 | 8323 | 90.46 | 21.23
2021-08-18 23:00 | 0.11812 | 23.4 | 0.17725 | 24 | 0.20107 | 23.3 | 0.43019 | 0.20759 | 23.82 | 0.90805 | 100 | 8323 | 90.45 | 21.36
2021-08-18 23:15 | 0.11812 | 23.4 | 0.17725 | 23.96 | 0.20099 | 23.3 | 0.42932 | 0.20755 | 23.8 | 0.91455 | 100 | 8295 | 90.46 | 21.59
2021-08-18 23:30 | 0.11812 | 23.39 | 0.17725 | 23.9 | 0.20091 | 23.3 | 0.42943 | 0.20747 | 23.8 | 0.90848 | 100 | 8304 | 90.47 | 21.61
2021-08-18 23:45 | 0.1179 | 23.32 | 0.17725 | 23.9 | 0.20084 | 23.21 | 0.42973 | 0.20747 | 23.75 | 0.9087 | 100 | 8304 | 90.47 | 21.47
2021-08-19 | 0.1179 | 23.31 | 0.17705 | 23.9 | 0.20072 | 23.2 | 0.42992 | 0.20739 | 23.7 | 0.90705 | 100 | 8302 | 90.47 | 21.41
2021-08-19 00:15 | 0.1179 | 23.3 | 0.17725 | 23.88 | 0.2006 | 23.2 | 0.4301 | 0.20731 | 23.7 | 0.90937 | 100 | 8299 | 90.46 | 21.35
2021-08-19 00:30 | 0.1179 | 23.28 | 0.17725 | 23.83 | 0.20049 | 23.2 | 0.43027 | 0.20724 | 23.7 | 0.91169 | 100 | 8299 | 90.46 | 21.16
2021-08-19 00:45 | 0.1179 | 23.23 | 0.17705 | 23.81 | 0.20049 | 23.13 | 0.43041 | 0.2072 | 23.7 | 0.90971 | 100 | 8298 | 90.46 | 21.02
2021-08-19 01:00 | 0.1179 | 23.2 | 0.17705 | 23.8 | 0.20037 | 23.1 | 0.43065 | 0.20724 | 23.63 | 0.90989 | 100 | 8295 | 90.46 | 20.9
2021-08-19 01:15 | 0.1179 | 23.19 | 0.17705 | 23.8 | 0.20026 | 23.09 | 0.43085 | 0.20712 | 23.6 | 0.91037 | 100 | 8295 | 90.45 | 20.92
2021-08-19 01:30 | 0.11767 | 23.14 | 0.17685 | 23.8 | 0.20022 | 23 | 0.43109 | 0.20708 | 23.6 | 0.91048 | 100 | 8293 | 90.43 | 20.96
2021-08-19 01:45 | 0.11767 | 23.12 | 0.17685 | 23.8 | 0.20006 | 23 | 0.43132 | 0.20704 | 23.6 | 0.9127 | 100 | 8292 | 90.43 | 21.03
2021-08-19 02:00 | 0.11745 | 23.1 | 0.17685 | 23.77 | 0.19994 | 23 | 0.4315 | 0.207 | 23.58 | 0.9108 | 100 | 8288 | 90.42 | 21.07
2021-08-19 02:15 | 0.11745 | 23.09 | 0.17685 | 23.71 | 0.19987 | 23 | 0.43161 | 0.20697 | 23.5 | 0.90916 | 100 | 8290 | 90.41 | 21.07
2021-08-19 02:30 | 0.11745 | 23.09 | 0.17685 | 23.7 | 0.19971 | 22.91 | 0.43203 | 0.20689 | 23.5 | 0.91149 | 100 | 8289 | 90.39 | 21.04
2021-08-19 02:45 | 0.11722 | 23.07 | 0.17685 | 23.7 | 0.19956 | 22.9 | 0.43229 | 0.20681 | 23.5 | 0.91172 | 100 | 8289 | 90.39 | 21
2021-08-19 03:00 | 0.11722 | 23.01 | 0.17665 | 23.7 | 0.19952 | 22.9 | 0.43235 | 0.20681 | 23.5 | 0.91172 | 100 | 8285 | 90.39 | 20.94
2021-08-19 03:15 | 0.11722 | 23 | 0.17665 | 23.7 | 0.19944 | 22.9 | 0.43247 | 0.20673 | 23.5 | 0.90985 | 100 | 8284 | 90.39 | 20.89
2021-08-19 03:30 | 0.117 | 22.99 | 0.17645 | 23.69 | 0.19944 | 22.82 | 0.43362 | 0.20669 | 23.41 | 0.91245 | 100 | 8282 | 90.38 | 20.93
2021-08-19 03:45 | 0.117 | 22.97 | 0.17645 | 23.66 | 0.1994 | 22.8 | 0.43372 | 0.20669 | 23.4 | 0.91249 | 100 | 8282 | 90.37 | 20.99
2021-08-19 04:00 | 0.117 | 22.95 | 0.17645 | 23.62 | 0.19913 | 22.8 | 0.43514 | 0.20662 | 23.4 | 0.91272 | 100 | 8281 | 90.37 | 21.03
2021-08-19 04:15 | 0.11677 | 22.9 | 0.17625 | 23.59 | 0.19917 | 22.8 | 0.43609 | 0.20658 | 23.4 | 0.90864 | 100 | 8278 | 90.36 | 21.07
2021-08-19 04:30 | 0.11677 | 22.91 | 0.17625 | 23.54 | 0.19901 | 22.8 | 0.43432 | 0.20654 | 23.4 | 0.91295 | 100 | 8276 | 90.36 | 21.1
2021-08-19 04:45 | 0.11677 | 22.9 | 0.17605 | 23.51 | 0.19897 | 22.8 | 0.43338 | 0.20654 | 23.4 | 0.91085 | 100 | 8277 | 90.36 | 21.11
2021-08-19 05:00 | 0.11655 | 22.89 | 0.17605 | 23.5 | 0.19894 | 22.8 | 0.43344 | 0.20646 | 23.31 | 0.91147 | 100 | 8272 | 90.37 | 21.14
2021-08-19 05:15 | 0.11655 | 22.89 | 0.17605 | 23.5 | 0.19886 | 22.79 | 0.43358 | 0.20638 | 23.3 | 0.90965 | 100 | 8268 | 90.36 | 21.25
2021-08-19 05:30 | 0.11655 | 22.88 | 0.17605 | 23.5 | 0.19874 | 22.7 | 0.43394 | 0.20635 | 23.3 | 0.90976 | 100 | 8268 | 90.36 | 21.27
2021-08-19 05:45 | 0.11655 | 22.87 | 0.17605 | 23.5 | 0.19882 | 22.7 | 0.43183 | 0.20631 | 23.3 | 0.9057 | 100 | 8267 | 90.36 | 21.25
2021-08-19 06:00 | 0.11655 | 22.85 | 0.17605 | 23.5 | 0.1987 | 22.7 | 0.43201 | 0.20627 | 23.3 | 0.90581 | 100 | 8270 | 90.37 | 21.32
2021-08-19 06:15 | 0.11655 | 22.84 | 0.17605 | 23.49 | 0.19866 | 22.7 | 0.43207 | 0.20627 | 23.3 | 0.9079 | 100 | 8266 | 90.38 | 21.4
2021-08-19 06:30 | 0.11655 | 22.84 | 0.17565 | 23.45 | 0.19859 | 22.7 | 0.43219 | 0.20623 | 23.24 | 0.90618 | 100 | 8264 | 90.39 | 21.53
2021-08-19 06:45 | 0.11655 | 22.84 | 0.17585 | 23.4 | 0.19866 | 22.73 | 0.43201 | 0.20619 | 23.2 | 0.91065 | 100 | 8263 | 90.41 | 21.75
2021-08-19 07:00 | 0.11655 | 22.89 | 0.17565 | 23.4 | 0.19851 | 22.8 | 0.42913 | 0.20619 | 23.2 | 0.90856 | 100 | 8263 | 90.42 | 22.03
2021-08-19 07:15 | 0.11632 | 22.91 | 0.17565 | 23.4 | 0.19847 | 22.8 | 0.42919 | 0.20615 | 23.2 | 0.90659 | 100 | 8263 | 90.44 | 22.31
2021-08-19 07:30 | 0.11632 | 22.96 | 0.17565 | 23.4 | 0.19851 | 22.89 | 0.42797 | 0.20611 | 23.2 | 0.91089 | 100 | 8263 | 90.45 | 22.42
2021-08-19 07:45 | 0.11632 | 22.99 | 0.17565 | 23.4 | 0.19839 | 22.9 | 0.42812 | 0.20611 | 23.2 | 0.9067 | 100 | 8263 | 90.46 | 22.44
2021-08-19 08:00 | 0.11632 | 23 | 0.17565 | 23.4 | 0.19835 | 22.96 | 0.42708 | 0.20603 | 23.2 | 0.90902 | 100 | 8263 | 90.47 | 22.51
2021-08-19 08:15 | 0.11632 | 23.07 | 0.17565 | 23.4 | 0.19824 | 23 | 0.42619 | 0.20603 | 23.2 | 0.90277 | 100 | 8263 | 90.48 | 22.81
2021-08-19 08:30 | 0.1161 | 23.11 | 0.17565 | 23.4 | 0.19816 | 23.07 | 0.42716 | 0.20596 | 23.2 | 0.90508 | 100 | 8265 | 90.46 | 23.25
2021-08-19 08:45 | 0.1161 | 23.19 | 0.17565 | 23.4 | 0.19797 | 23.2 | 0.42818 | 0.20592 | 23.2 | 0.90103 | 100 | 8274 | 90.46 | 23.85
2021-08-19 09:00 | 0.1161 | 23.34 | 0.17565 | 23.4 | 0.19777 | 23.39 | 0.42711 | 0.20584 | 23.2 | 0.90543 | 100 | 8278 | 90.46 | 24.82
2021-08-19 09:15 | 0.1161 | 23.44 | 0.17565 | 23.4 | 0.19746 | 23.67 | 0.42703 | 0.20569 | 23.2 | 0.90798 | 100 | 8298 | 90.46 | 25.96
2021-08-19 09:30 | 0.11587 | 23.61 | 0.17525 | 23.4 | 0.19707 | 24.24 | 0.42747 | 0.20549 | 23.23 | 0.91053 | 100 | 8312 | 90.46 | 27.64
2021-08-19 09:45 | 0.11587 | 23.79 | 0.17505 | 23.4 | 0.19653 | 24.98 | 0.42585 | 0.20534 | 23.3 | 0.9086 | 100 | 8327 | 90.47 | 28.45
2021-08-19 10:00 | 0.11587 | 24 | 0.17465 | 23.4 | 0.1961 | 25.63 | 0.42325 | 0.2051 | 23.33 | 0.90709 | 100 | 8345 | 90.49 | 29.15
2021-08-19 10:15 | 0.11565 | 24.19 | 0.17445 | 23.47 | 0.1956 | 26.17 | 0.42004 | 0.20487 | 23.41 | 0.90745 | 100 | 8358 | 90.49 | 29.98
2021-08-19 10:30 | 0.11542 | 24.44 | 0.17425 | 23.5 | 0.19521 | 26.61 | 0.4188 | 0.2046 | 23.51 | 0.90576 | 100 | 8373 | 90.48 | 30.79
2021-08-19 10:45 | 0.11542 | 24.71 | 0.17425 | 23.5 | 0.19479 | 26.95 | 0.41879 | 0.20433 | 23.64 | 0.90603 | 100 | 8385 | 90.47 | 31.39
2021-08-19 11:00 | 0.1152 | 25.01 | 0.17405 | 23.57 | 0.19444 | 27.22 | 0.4188 | 0.20402 | 23.76 | 0.90438 | 100 | 8397 | 90.46 | 31.76
2021-08-19 11:15 | 0.1152 | 25.23 | 0.17385 | 23.67 | 0.19409 | 27.3 | 0.41823 | 0.20367 | 23.92 | 0.90685 | 100 | 8406 | 90.44 | 31.94
2021-08-19 11:30 | 0.11497 | 25.41 | 0.17344 | 23.71 | 0.19378 | 27.3 | 0.41968 | 0.20332 | 24.06 | 0.90524 | 100 | 8422 | 90.44 | 32.06
2021-08-19 11:45 | 0.11497 | 25.53 | 0.17324 | 23.79 | 0.19354 | 27.3 | 0.42102 | 0.20297 | 24.22 | 0.90563 | 100 | 8427 | 90.44 | 32.44
2021-08-19 12:00 | 0.11474 | 25.64 | 0.17304 | 23.85 | 0.19331 | 27.3 | 0.42042 | 0.20258 | 24.35 | 0.90419 | 100 | 8439 | 90.44 | 32.7
2021-08-19 12:15 | 0.11474 | 25.78 | 0.17284 | 23.92 | 0.19292 | 27.3 | 0.42201 | 0.20219 | 24.49 | 0.90688 | 100 | 8443 | 90.43 | 32.91
2021-08-19 12:30 | 0.11452 | 25.89 | 0.17284 | 24 | 0.19277 | 27.3 | 0.42129 | 0.20177 | 24.63 | 0.90762 | 100 | 8448 | 90.42 | 33.35
2021-08-19 12:45 | 0.11452 | 26.01 | 0.17264 | 24.07 | 0.19254 | 27.3 | 0.42557 | 0.20142 | 24.73 | 0.90619 | 100 | 8450 | 90.42 | 33.62
2021-08-19 13:00 | 0.11452 | 26.12 | 0.17244 | 24.12 | 0.1923 | 27.3 | 0.42792 | 0.20103 | 24.85 | 0.9069 | 100 | 8450 | 90.41 | 33.78
2021-08-19 13:15 | 0.11429 | 26.25 | 0.17223 | 24.2 | 0.19207 | 27.3 | 0.42929 | 0.20068 | 24.93 | 0.90766 | 100 | 8457 | 90.4 | 34.07
2021-08-19 13:30 | 0.11429 | 26.33 | 0.17183 | 24.27 | 0.19176 | 27.37 | 0.42966 | 0.20022 | 25.02 | 0.90875 | 100 | 8461 | 90.38 | 34.03
2021-08-19 13:45 | 0.11429 | 26.42 | 0.17163 | 24.33 | 0.1916 | 27.4 | 0.42887 | 0.19983 | 25.1 | 0.90965 | 100 | 8459 | 90.37 | 34.06
2021-08-19 14:00 | 0.11407 | 26.5 | 0.17163 | 24.4 | 0.19133 | 27.4 | 0.42932 | 0.19948 | 25.19 | 0.90829 | 100 | 8460 | 90.36 | 34.22
2021-08-19 14:15 | 0.11384 | 26.54 | 0.17143 | 24.5 | 0.19118 | 27.4 | 0.42958 | 0.19905 | 25.26 | 0.90936 | 100 | 8461 | 90.33 | 34.37
2021-08-19 14:30 | 0.11361 | 26.62 | 0.17122 | 24.54 | 0.19095 | 27.4 | 0.42997 | 0.19863 | 25.3 | 0.91057 | 100 | 8459 | 90.32 | 34.43
2021-08-19 14:45 | 0.11339 | 26.69 | 0.17102 | 24.6 | 0.19091 | 27.31 | 0.43121 | 0.19824 | 25.39 | 0.91145 | 100 | 8461 | 90.31 | 34.35
2021-08-19 15:00 | 0.11339 | 26.7 | 0.17082 | 24.65 | 0.19056 | 27.3 | 0.43083 | 0.19777 | 25.42 | 0.91074 | 100 | 8459 | 90.29 | 34.32
2021-08-19 15:15 | 0.11316 | 26.73 | 0.17041 | 24.71 | 0.19021 | 27.3 | 0.43142 | 0.19735 | 25.5 | 0.9097 | 100 | 8450 | 90.27 | 34.55
2021-08-19 15:30 | 0.11316 | 26.79 | 0.17021 | 24.8 | 0.18998 | 27.3 | 0.43282 | 0.197 | 25.5 | 0.90667 | 100 | 8443 | 90.24 | 34.18
2021-08-19 15:45 | 0.11293 | 26.79 | 0.17001 | 24.81 | 0.18967 | 27.3 | 0.43435 | 0.19657 | 25.57 | 0.91197 | 100 | 8440 | 90.21 | 34.28
2021-08-19 16:00 | 0.11293 | 26.84 | 0.17001 | 24.89 | 0.18955 | 27.3 | 0.43355 | 0.19626 | 25.6 | 0.91498 | 100 | 8436 | 90.2 | 34.48
2021-08-19 16:15 | 0.11271 | 26.87 | 0.16981 | 24.9 | 0.1892 | 27.3 | 0.43516 | 0.19591 | 25.6 | 0.91616 | 100 | 8430 | 90.18 | 34.93
2021-08-19 16:30 | 0.11271 | 26.89 | 0.16981 | 25 | 0.18908 | 27.3 | 0.43536 | 0.1956 | 25.69 | 0.91893 | 100 | 8422 | 90.16 | 35.29
2021-08-19 16:45 | 0.11248 | 26.93 | 0.1696 | 25.01 | 0.18889 | 27.3 | 0.4367 | 0.19525 | 25.7 | 0.91796 | 100 | 8412 | 90.16 | 35.18
2021-08-19 17:00 | 0.11248 | 26.91 | 0.1694 | 25.07 | 0.18877 | 27.3 | 0.4349 | 0.19482 | 25.7 | 0.91942 | 100 | 8403 | 90.15 | 34.42
2021-08-19 17:15 | 0.11203 | 26.91 | 0.1692 | 25.1 | 0.18854 | 27.21 | 0.43549 | 0.19463 | 25.7 | 0.91797 | 100 | 8391 | 90.15 | 33.6
2021-08-19 17:30 | 0.11203 | 26.89 | 0.16899 | 25.1 | 0.18846 | 27.14 | 0.43578 | 0.19436 | 25.76 | 0.91864 | 100 | 8382 | 90.15 | 32.9
2021-08-19 17:45 | 0.1118 | 26.81 | 0.16879 | 25.16 | 0.18827 | 27.09 | 0.43622 | 0.19409 | 25.8 | 0.91729 | 100 | 8375 | 90.15 | 32.18
2021-08-19 18:00 | 0.1118 | 26.75 | 0.16879 | 25.2 | 0.18815 | 27 | 0.43661 | 0.19385 | 25.8 | 0.91809 | 100 | 8364 | 90.15 | 31.46
2021-08-19 18:15 | 0.11157 | 26.67 | 0.16879 | 25.2 | 0.18811 | 26.88 | 0.43593 | 0.19362 | 25.8 | 0.91468 | 100 | 8358 | 90.17 | 30.74
2021-08-19 18:30 | 0.11157 | 26.55 | 0.16859 | 25.25 | 0.188 | 26.75 | 0.4324 | 0.19343 | 25.8 | 0.9217 | 100 | 8349 | 90.18 | 29.93
2021-08-19 18:45 | 0.11157 | 26.43 | 0.16859 | 25.29 | 0.1878 | 26.61 | 0.43204 | 0.19327 | 25.8 | 0.92224 | 100 | 8343 | 90.18 | 29.03
2021-08-19 19:00 | 0.11134 | 26.29 | 0.16859 | 25.3 | 0.18769 | 26.45 | 0.43257 | 0.19316 | 25.8 | 0.92265 | 100 | 8339 | 90.18 | 28.26
2021-08-19 19:15 | 0.11157 | 26.14 | 0.16879 | 25.3 | 0.18769 | 26.3 | 0.43188 | 0.19308 | 25.8 | 0.92292 | 100 | 8333 | 90.18 | 27.74
2021-08-19 19:30 | 0.11134 | 26.01 | 0.16859 | 25.3 | 0.18753 | 26.14 | 0.43248 | 0.19288 | 25.8 | 0.9236 | 100 | 8329 | 90.19 | 27.28
2021-08-19 19:45 | 0.11134 | 25.86 | 0.16859 | 25.3 | 0.18749 | 25.99 | 0.43286 | 0.19285 | 25.73 | 0.92405 | 100 | 8323 | 90.21 | 26.79
2021-08-19 20:00 | 0.11112 | 25.77 | 0.16859 | 25.3 | 0.18734 | 25.86 | 0.42943 | 0.19277 | 25.7 | 0.92445 | 100 | 8320 | 90.23 | 26.23
2021-08-19 20:15 | 0.11112 | 25.61 | 0.16859 | 25.3 | 0.1873 | 25.73 | 0.42779 | 0.19265 | 25.7 | 0.92486 | 100 | 8319 | 90.25 | 25.83
2021-08-19 20:30 | 0.11112 | 25.49 | 0.16859 | 25.3 | 0.18714 | 25.57 | 0.42838 | 0.19261 | 25.65 | 0.92097 | 100 | 8313 | 90.28 | 25.42
2021-08-19 20:45 | 0.11089 | 25.39 | 0.16879 | 25.3 | 0.18707 | 25.45 | 0.42581 | 0.19261 | 25.6 | 0.91907 | 100 | 8308 | 90.29 | 25.02
2021-08-19 21:00 | 0.11089 | 25.27 | 0.16859 | 25.25 | 0.18695 | 25.33 | 0.42528 | 0.19254 | 25.57 | 0.91947 | 100 | 8310 | 90.31 | 24.63
2021-08-19 21:15 | 0.11066 | 25.15 | 0.16859 | 25.2 | 0.18687 | 25.22 | 0.42271 | 0.1925 | 25.5 | 0.9178 | 100 | 8304 | 90.31 | 24.21
2021-08-19 21:30 | 0.11066 | 25.08 | 0.16859 | 25.2 | 0.18672 | 25.11 | 0.42515 | 0.19238 | 25.5 | 0.91821 | 100 | 8304 | 90.33 | 23.87
2021-08-19 21:45 | 0.11066 | 24.99 | 0.16859 | 25.2 | 0.18679 | 24.99 | 0.4233 | 0.19234 | 25.41 | 0.91662 | 100 | 8299 | 90.34 | 23.56
2021-08-19 22:00 | 0.11043 | 24.86 | 0.16859 | 25.13 | 0.18676 | 24.87 | 0.42361 | 0.19234 | 25.39 | 0.9146 | 100 | 8296 | 90.33 | 23.29
2021-08-19 22:15 | 0.11021 | 24.75 | 0.16859 | 25.1 | 0.1866 | 24.74 | 0.42316 | 0.19226 | 25.3 | 0.91526 | 100 | 8295 | 90.33 | 23.03
2021-08-19 22:30 | 0.11021 | 24.62 | 0.16838 | 25.1 | 0.18645 | 24.63 | 0.42365 | 0.19219 | 25.3 | 0.91765 | 100 | 8292 | 90.32 | 22.79
2021-08-19 22:45 | 0.11021 | 24.54 | 0.16838 | 25.1 | 0.18641 | 24.5 | 0.42398 | 0.19215 | 25.2 | 0.91611 | 100 | 8291 | 90.33 | 22.72
2021-08-19 23:00 | 0.11021 | 24.42 | 0.16838 | 25.04 | 0.18625 | 24.36 | 0.42454 | 0.19215 | 25.17 | 0.91623 | 100 | 8289 | 90.34 | 22.63
2021-08-19 23:15 | 0.11021 | 24.3 | 0.16838 | 25 | 0.18625 | 24.25 | 0.4228 | 0.19207 | 25.1 | 0.92317 | 100 | 8262 | 90.35 | 22.71
2021-08-19 23:30 | 0.11021 | 24.19 | 0.16838 | 25 | 0.18614 | 24.13 | 0.4213 | 0.19203 | 25.06 | 0.91712 | 100 | 8272 | 90.36 | 22.63
2021-08-19 23:45 | 0.10998 | 24.09 | 0.16838 | 24.91 | 0.18606 | 24.03 | 0.42067 | 0.19203 | 25 | 0.91738 | 100 | 8271 | 90.37 | 22.44
2021-08-20 | 0.10998 | 24.01 | 0.16838 | 24.9 | 0.18598 | 23.93 | 0.42003 | 0.19199 | 24.94 | 0.91778 | 100 | 8268 | 90.37 | 22.21
2021-08-20 00:15 | 0.10975 | 23.93 | 0.16838 | 24.88 | 0.1859 | 23.88 | 0.42027 | 0.19195 | 24.9 | 0.91598 | 100 | 8268 | 90.36 | 21.92
2021-08-20 00:30 | 0.10975 | 23.87 | 0.16818 | 24.8 | 0.18583 | 23.8 | 0.42056 | 0.19195 | 24.83 | 0.91417 | 100 | 8266 | 90.36 | 21.61
2021-08-20 00:45 | 0.10975 | 23.8 | 0.16818 | 24.8 | 0.18571 | 23.74 | 0.42088 | 0.19195 | 24.79 | 0.91645 | 100 | 8263 | 90.36 | 21.3
2021-08-20 01:00 | 0.10975 | 23.78 | 0.16818 | 24.72 | 0.18551 | 23.7 | 0.42131 | 0.19188 | 24.7 | 0.91501 | 100 | 8263 | 90.34 | 20.95
2021-08-20 01:15 | 0.10952 | 23.71 | 0.16798 | 24.7 | 0.18544 | 23.67 | 0.4215 | 0.19188 | 24.7 | 0.90871 | 100 | 8265 | 90.33 | 20.72
2021-08-20 01:30 | 0.10952 | 23.7 | 0.16798 | 24.67 | 0.18544 | 23.6 | 0.42164 | 0.1918 | 24.61 | 0.90937 | 100 | 8262 | 90.32 | 20.54
2021-08-20 01:45 | 0.10929 | 23.65 | 0.16798 | 24.6 | 0.18544 | 23.57 | 0.42267 | 0.1918 | 24.59 | 0.91576 | 100 | 8263 | 90.3 | 20.28
2021-08-20 02:00 | 0.10929 | 23.59 | 0.16777 | 24.6 | 0.1854 | 23.5 | 0.42483 | 0.19168 | 24.5 | 0.91445 | 100 | 8262 | 90.29 | 20.1
2021-08-20 02:15 | 0.10907 | 23.5 | 0.16757 | 24.55 | 0.1854 | 23.45 | 0.42201 | 0.19168 | 24.5 | 0.91445 | 100 | 8260 | 90.29 | 20.05
2021-08-20 02:30 | 0.10884 | 23.43 | 0.16757 | 24.5 | 0.18524 | 23.39 | 0.4224 | 0.19172 | 24.43 | 0.91883 | 100 | 8262 | 90.27 | 19.91
2021-08-20 02:45 | 0.10884 | 23.39 | 0.16757 | 24.5 | 0.18517 | 23.3 | 0.42467 | 0.19168 | 24.4 | 0.91699 | 100 | 8260 | 90.24 | 19.76
2021-08-20 03:00 | 0.10884 | 23.3 | 0.16757 | 24.45 | 0.18497 | 23.22 | 0.42714 | 0.19164 | 24.33 | 0.92166 | 100 | 8257 | 90.21 | 19.68
2021-08-20 03:15 | 0.10884 | 23.23 | 0.16716 | 24.4 | 0.18497 | 23.17 | 0.42822 | 0.19164 | 24.3 | 0.91967 | 100 | 8255 | 90.18 | 19.68
2021-08-20 03:30 | 0.10884 | 23.15 | 0.16716 | 24.4 | 0.1847 | 23.07 | 0.42991 | 0.1916 | 24.28 | 0.92202 | 100 | 8254 | 90.16 | 19.9
2021-08-20 03:45 | 0.10861 | 23.08 | 0.16716 | 24.31 | 0.18462 | 22.99 | 0.42823 | 0.19157 | 24.2 | 0.92038 | 100 | 8254 | 90.13 | 20.27
2021-08-20 04:00 | 0.10861 | 23 | 0.16716 | 24.3 | 0.18451 | 22.9 | 0.42961 | 0.1916 | 24.17 | 0.92462 | 100 | 8250 | 90.13 | 20.54
2021-08-20 04:15 | 0.10838 | 22.95 | 0.16716 | 24.28 | 0.18443 | 22.81 | 0.42895 | 0.19153 | 24.1 | 0.9252 | 100 | 8252 | 90.15 | 20.64
2021-08-20 04:30 | 0.10838 | 22.9 | 0.16716 | 24.2 | 0.18423 | 22.8 | 0.42735 | 0.19157 | 24.1 | 0.9272 | 100 | 8250 | 90.17 | 20.52
2021-08-20 04:45 | 0.10838 | 22.87 | 0.16716 | 24.2 | 0.1842 | 22.8 | 0.42546 | 0.19157 | 24 | 0.92125 | 100 | 8249 | 90.19 | 20.27
2021-08-20 05:00 | 0.10838 | 22.84 | 0.16716 | 24.14 | 0.1842 | 22.75 | 0.42556 | 0.19149 | 23.99 | 0.92369 | 100 | 8247 | 90.2 | 19.96
2021-08-20 05:15 | 0.10815 | 22.8 | 0.16716 | 24.1 | 0.1842 | 22.7 | 0.42468 | 0.19153 | 23.9 | 0.92394 | 100 | 8248 | 90.21 | 19.68
2021-08-20 05:30 | 0.10815 | 22.79 | 0.16716 | 24.09 | 0.18412 | 22.65 | 0.42394 | 0.1916 | 23.9 | 0.92154 | 100 | 8246 | 90.21 | 19.59
2021-08-20 05:45 | 0.10792 | 22.73 | 0.16716 | 24.05 | 0.18408 | 22.6 | 0.42313 | 0.19153 | 23.86 | 0.92199 | 100 | 8242 | 90.22 | 19.58
2021-08-20 06:00 | 0.10815 | 22.69 | 0.16716 | 24 | 0.18404 | 22.6 | 0.42418 | 0.19149 | 23.8 | 0.92452 | 100 | 8244 | 90.24 | 19.5
2021-08-20 06:15 | 0.10792 | 22.67 | 0.16716 | 23.99 | 0.184 | 22.51 | 0.42151 | 0.19153 | 23.79 | 0.92229 | 100 | 8242 | 90.24 | 19.42
2021-08-20 06:30 | 0.10792 | 22.62 | 0.16716 | 23.93 | 0.18396 | 22.5 | 0.4216 | 0.19149 | 23.7 | 0.91858 | 100 | 8241 | 90.25 | 19.6
2021-08-20 06:45 | 0.10769 | 22.6 | 0.16716 | 23.9 | 0.18389 | 22.5 | 0.4198 | 0.19153 | 23.7 | 0.92056 | 100 | 8240 | 90.26 | 20.02
2021-08-20 07:00 | 0.10792 | 22.59 | 0.16696 | 23.9 | 0.18381 | 22.5 | 0.41994 | 0.19149 | 23.67 | 0.91871 | 100 | 8239 | 90.27 | 20.44
2021-08-20 07:15 | 0.10769 | 22.6 | 0.16696 | 23.83 | 0.18373 | 22.5 | 0.42105 | 0.19145 | 23.6 | 0.91915 | 100 | 8238 | 90.26 | 20.8
2021-08-20 07:30 | 0.10769 | 22.6 | 0.16696 | 23.8 | 0.18365 | 22.5 | 0.41925 | 0.19145 | 23.6 | 0.91915 | 100 | 8244 | 90.27 | 21.04
2021-08-20 07:45 | 0.10769 | 22.6 | 0.16696 | 23.8 | 0.1835 | 22.5 | 0.4205 | 0.19133 | 23.56 | 0.91974 | 100 | 8243 | 90.26 | 22.07
2021-08-20 08:00 | 0.10747 | 22.63 | 0.16655 | 23.79 | 0.18342 | 22.56 | 0.41859 | 0.19133 | 23.5 | 0.91788 | 100 | 8251 | 90.26 | 23.21
2021-08-20 08:15 | 0.10747 | 22.69 | 0.16635 | 23.71 | 0.18327 | 22.64 | 0.42065 | 0.19126 | 23.5 | 0.92028 | 100 | 8260 | 90.26 | 24.42
2021-08-20 08:30 | 0.10724 | 22.77 | 0.16594 | 23.7 | 0.18315 | 22.77 | 0.41867 | 0.19114 | 23.5 | 0.91858 | 100 | 8267 | 90.26 | 25.39
2021-08-20 08:45 | 0.10724 | 22.89 | 0.16594 | 23.7 | 0.18295 | 22.98 | 0.42055 | 0.19098 | 23.5 | 0.91913 | 100 | 8276 | 90.27 | 26.06
2021-08-20 09:00 | 0.10724 | 23.03 | 0.16573 | 23.7 | 0.1828 | 23.27 | 0.4193 | 0.19087 | 23.5 | 0.91533 | 100 | 8290 | 90.27 | 26.53
2021-08-20 09:15 | 0.10701 | 23.18 | 0.16573 | 23.7 | 0.18253 | 23.71 | 0.41893 | 0.19064 | 23.5 | 0.91828 | 100 | 8304 | 90.27 | 27.11
2021-08-20 09:30 | 0.10701 | 23.31 | 0.16553 | 23.7 | 0.18222 | 24.31 | 0.41736 | 0.19052 | 23.5 | 0.91658 | 100 | 8312 | 90.28 | 27.82
2021-08-20 09:45 | 0.10701 | 23.46 | 0.16532 | 23.7 | 0.18195 | 24.69 | 0.41329 | 0.19029 | 23.5 | 0.91742 | 100 | 8323 | 90.29 | 27.99
2021-08-20 10:00 | 0.10678 | 23.63 | 0.16491 | 23.7 | 0.1816 | 25.03 | 0.41422 | 0.19005 | 23.55 | 0.91594 | 100 | 8337 | 90.29 | 28.64
2021-08-20 10:15 | 0.10678 | 23.81 | 0.16471 | 23.7 | 0.18133 | 25.41 | 0.41207 | 0.18982 | 23.62 | 0.91438 | 100 | 8351 | 90.28 | 29.05
2021-08-20 10:30 | 0.10655 | 24.01 | 0.1643 | 23.7 | 0.18102 | 25.83 | 0.41277 | 0.18955 | 23.7 | 0.91502 | 100 | 8368 | 90.27 | 29.72
2021-08-20 10:45 | 0.10655 | 24.32 | 0.1643 | 23.71 | 0.18074 | 26.24 | 0.41153 | 0.18928 | 23.79 | 0.91352 | 100 | 8383 | 90.28 | 30.07
2021-08-20 11:00 | 0.10632 | 24.53 | 0.1643 | 23.79 | 0.18055 | 26.46 | 0.41146 | 0.18901 | 23.89 | 0.91619 | 100 | 8384 | 90.27 | 30.28
2021-08-20 11:15 | 0.10632 | 24.73 | 0.1643 | 23.8 | 0.1802 | 26.5 | 0.41108 | 0.18873 | 24.01 | 0.91457 | 100 | 8398 | 90.28 | 30.11
2021-08-20 11:30 | 0.10609 | 24.83 | 0.16389 | 23.82 | 0.17997 | 26.43 | 0.4126 | 0.1885 | 24.13 | 0.91491 | 100 | 8408 | 90.27 | 30.77
2021-08-20 11:45 | 0.10609 | 24.97 | 0.16368 | 23.9 | 0.17974 | 26.4 | 0.4131 | 0.18827 | 24.25 | 0.91737 | 100 | 8422 | 90.27 | 31.28
2021-08-20 12:00 | 0.10609 | 25.08 | 0.16348 | 23.95 | 0.1795 | 26.47 | 0.4134 | 0.18792 | 24.35 | 0.91612 | 100 | 8431 | 90.25 | 31.86
2021-08-20 12:15 | 0.10586 | 25.2 | 0.16307 | 24 | 0.17931 | 26.5 | 0.41371 | 0.18765 | 24.47 | 0.91451 | 100 | 8437 | 90.24 | 32.27
2021-08-20 12:30 | 0.10586 | 25.35 | 0.16307 | 24.05 | 0.17911 | 26.54 | 0.414 | 0.18726 | 24.55 | 0.91773 | 100 | 8442 | 90.23 | 32.75
2021-08-20 12:45 | 0.10563 | 25.45 | 0.16286 | 24.1 | 0.17888 | 26.6 | 0.41432 | 0.18699 | 24.66 | 0.91828 | 100 | 8447 | 90.22 | 32.9
2021-08-20 13:00 | 0.10563 | 25.59 | 0.16265 | 24.17 | 0.17865 | 26.6 | 0.41477 | 0.18668 | 24.73 | 0.91916 | 100 | 8445 | 90.22 | 33.11
2021-08-20 13:15 | 0.1054 | 25.69 | 0.16265 | 24.21 | 0.17861 | 26.62 | 0.41672 | 0.18633 | 24.81 | 0.92014 | 100 | 8454 | 90.2 | 33.55
2021-08-20 13:30 | 0.10563 | 25.8 | 0.16224 | 24.3 | 0.17838 | 26.7 | 0.41509 | 0.18606 | 24.9 | 0.92079 | 100 | 8453 | 90.19 | 33.98
2021-08-20 13:45 | 0.10563 | 25.94 | 0.16204 | 24.33 | 0.17814 | 26.77 | 0.41636 | 0.18571 | 24.98 | 0.92179 | 100 | 8443 | 90.18 | 33.98
2021-08-20 14:00 | 0.1054 | 26.03 | 0.16204 | 24.4 | 0.17807 | 26.8 | 0.41645 | 0.18544 | 25.03 | 0.92262 | 100 | 8438 | 90.18 | 33.66
2021-08-20 14:15 | 0.1054 | 26.08 | 0.16183 | 24.45 | 0.17787 | 26.8 | 0.41683 | 0.18509 | 25.1 | 0.92368 | 100 | 8433 | 90.17 | 33.36
2021-08-20 14:30 | 0.1054 | 26.12 | 0.16162 | 24.5 | 0.1778 | 26.83 | 0.41789 | 0.18482 | 25.17 | 0.92231 | 100 | 8440 | 90.15 | 33.38
2021-08-20 14:45 | 0.10517 | 26.23 | 0.16142 | 24.57 | 0.17752 | 26.92 | 0.42017 | 0.18447 | 25.21 | 0.92563 | 100 | 8444 | 90.13 | 33.88
2021-08-20 15:00 | 0.10517 | 26.31 | 0.16142 | 24.6 | 0.17733 | 27 | 0.4204 | 0.18416 | 25.3 | 0.92646 | 100 | 8447 | 90.11 | 34
2021-08-20 15:15 | 0.10517 | 26.41 | 0.16142 | 24.69 | 0.1771 | 27 | 0.4228 | 0.18385 | 25.31 | 0.92766 | 100 | 8443 | 90.09 | 33.88
2021-08-20 15:30 | 0.10517 | 26.49 | 0.16121 | 24.72 | 0.17702 | 26.94 | 0.42211 | 0.18354 | 25.4 | 0.9285 | 100 | 8433 | 90.07 | 33.2
2021-08-20 15:45 | 0.10494 | 26.44 | 0.161 | 24.8 | 0.17683 | 26.85 | 0.42463 | 0.18327 | 25.42 | 0.92737 | 100 | 8435 | 90.07 | 32.72
2021-08-20 16:00 | 0.10471 | 26.43 | 0.1608 | 24.82 | 0.17667 | 26.8 | 0.42406 | 0.18288 | 25.5 | 0.92858 | 100 | 8433 | 90.05 | 33.07
2021-08-20 16:15 | 0.10448 | 26.42 | 0.16038 | 24.9 | 0.17648 | 26.8 | 0.42544 | 0.18257 | 25.5 | 0.92984 | 100 | 8428 | 90.03 | 33.12
2021-08-20 16:30 | 0.10425 | 26.41 | 0.16018 | 24.9 | 0.17628 | 26.77 | 0.42589 | 0.18233 | 25.5 | 0.93294 | 100 | 8423 | 90.01 | 33.03
2021-08-20 16:45 | 0.10425 | 26.39 | 0.16018 | 24.99 | 0.17621 | 26.7 | 0.42521 | 0.18202 | 25.55 | 0.93399 | 100 | 8418 | 90.01 | 32.82
2021-08-20 17:00 | 0.10425 | 26.35 | 0.15997 | 25 | 0.17605 | 26.63 | 0.42469 | 0.18167 | 25.6 | 0.93521 | 100 | 8409 | 90 | 32.49
2021-08-20 17:15 | 0.10402 | 26.32 | 0.15976 | 25.01 | 0.17601 | 26.57 | 0.42587 | 0.18148 | 25.6 | 0.93602 | 100 | 8401 | 90 | 32.11
2021-08-20 17:30 | 0.10379 | 26.25 | 0.15976 | 25.1 | 0.17582 | 26.47 | 0.42746 | 0.18121 | 25.6 | 0.93499 | 100 | 8393 | 89.99 | 31.45
2021-08-20 17:45 | 0.10379 | 26.18 | 0.15976 | 25.1 | 0.1757 | 26.37 | 0.42496 | 0.18102 | 25.6 | 0.93365 | 100 | 8384 | 90 | 30.87
2021-08-20 18:00 | 0.10379 | 26.09 | 0.15956 | 25.1 | 0.17558 | 26.27 | 0.42442 | 0.18078 | 25.6 | 0.93463 | 100 | 8379 | 90 | 30.32
2021-08-20 18:15 | 0.10379 | 26.02 | 0.15935 | 25.1 | 0.17551 | 26.17 | 0.42283 | 0.18067 | 25.6 | 0.93297 | 100 | 8367 | 90.01 | 29.8
2021-08-20 18:30 | 0.10379 | 25.95 | 0.15935 | 25.1 | 0.17543 | 26.1 | 0.42216 | 0.18047 | 25.6 | 0.93378 | 100 | 8362 | 90.02 | 29.16
2021-08-20 18:45 | 0.10356 | 25.86 | 0.15935 | 25.1 | 0.17527 | 26.01 | 0.42266 | 0.18039 | 25.6 | 0.93411 | 100 | 8352 | 90.02 | 28.7
2021-08-20 19:00 | 0.10333 | 25.79 | 0.15935 | 25.12 | 0.1752 | 25.93 | 0.42298 | 0.18028 | 25.6 | 0.93675 | 100 | 8349 | 90.02 | 28.08
2021-08-20 19:15 | 0.10333 | 25.71 | 0.15935 | 25.17 | 0.17516 | 25.83 | 0.42326 | 0.1802 | 25.51 | 0.93533 | 100 | 8345 | 90.04 | 27.42
2021-08-20 19:30 | 0.10333 | 25.59 | 0.15956 | 25.17 | 0.17508 | 25.71 | 0.41977 | 0.18008 | 25.5 | 0.93802 | 100 | 8338 | 90.05 | 26.81
2021-08-20 19:45 | 0.1031 | 25.49 | 0.15956 | 25.17 | 0.17496 | 25.59 | 0.42025 | 0.17997 | 25.5 | 0.93636 | 100 | 8334 | 90.07 | 26.24
2021-08-20 20:00 | 0.10287 | 25.38 | 0.15956 | 25.1 | 0.17504 | 25.47 | 0.4184 | 0.17989 | 25.5 | 0.93669 | 100 | 8333 | 90.09 | 25.59
2021-08-20 20:15 | 0.10287 | 25.27 | 0.15956 | 25.1 | 0.17489 | 25.35 | 0.41799 | 0.17981 | 25.46 | 0.93289 | 100 | 8328 | 90.12 | 24.85
2021-08-20 20:30 | 0.10287 | 25.18 | 0.15956 | 25.1 | 0.17485 | 25.24 | 0.41829 | 0.1797 | 25.4 | 0.9315 | 100 | 8323 | 90.15 | 24.46
2021-08-20 20:45 | 0.10287 | 25.09 | 0.15976 | 25.1 | 0.17481 | 25.12 | 0.4186 | 0.1797 | 25.4 | 0.9315 | 100 | 8321 | 90.16 | 24.2
2021-08-20 21:00 | 0.10264 | 25.01 | 0.15976 | 25.1 | 0.17469 | 25.02 | 0.41616 | 0.17966 | 25.32 | 0.93417 | 100 | 8317 | 90.17 | 23.94
2021-08-20 21:15 | 0.10287 | 24.92 | 0.15956 | 25.1 | 0.17473 | 24.93 | 0.41818 | 0.17954 | 25.3 | 0.9326 | 100 | 8313 | 90.19 | 23.62
2021-08-20 21:30 | 0.10287 | 24.83 | 0.15956 | 25.1 | 0.17461 | 24.83 | 0.41669 | 0.17958 | 25.29 | 0.93248 | 100 | 8312 | 90.21 | 23.24
2021-08-20 21:45 | 0.10264 | 24.75 | 0.15956 | 25.09 | 0.17458 | 24.74 | 0.41312 | 0.17954 | 25.2 | 0.9309 | 100 | 8310 | 90.22 | 23.07
2021-08-20 22:00 | 0.10264 | 24.65 | 0.15956 | 25.01 | 0.17458 | 24.66 | 0.41328 | 0.17942 | 25.19 | 0.93144 | 100 | 8310 | 90.23 | 23.43
2021-08-20 22:15 | 0.10264 | 24.57 | 0.15956 | 25 | 0.1745 | 24.55 | 0.4127 | 0.17939 | 25.1 | 0.932 | 100 | 8305 | 90.23 | 23.59
2021-08-20 22:30 | 0.10241 | 24.47 | 0.15956 | 25 | 0.17442 | 24.45 | 0.414 | 0.17935 | 25.1 | 0.93431 | 100 | 8304 | 90.24 | 23.48
2021-08-20 22:45 | 0.10241 | 24.39 | 0.15956 | 24.99 | 0.17434 | 24.33 | 0.4144 | 0.17927 | 25.03 | 0.9328 | 100 | 8300 | 90.25 | 23.21
2021-08-20 23:00 | 0.10241 | 24.27 | 0.15935 | 24.9 | 0.17419 | 24.23 | 0.41491 | 0.17923 | 25 | 0.93096 | 100 | 8300 | 90.26 | 22.96
2021-08-20 23:15 | 0.10241 | 24.19 | 0.15935 | 24.9 | 0.17415 | 24.13 | 0.41233 | 0.17919 | 24.95 | 0.93564 | 100 | 8273 | 90.25 | 22.88
2021-08-20 23:30 | 0.10241 | 24.11 | 0.15935 | 24.9 | 0.17399 | 24.07 | 0.41562 | 0.17919 | 24.9 | 0.93156 | 100 | 8279 | 90.25 | 22.58
2021-08-20 23:45 | 0.10241 | 24.06 | 0.15935 | 24.81 | 0.17399 | 24 | 0.41576 | 0.17911 | 24.87 | 0.93203 | 100 | 8280 | 90.26 | 22.35
2021-08-21 | 0.10217 | 23.99 | 0.15935 | 24.8 | 0.1738 | 23.9 | 0.41159 | 0.17908 | 24.8 | 0.9325 | 100 | 8278 | 90.27 | 22.2
2021-08-21 00:15 | 0.10217 | 23.9 | 0.15914 | 24.79 | 0.17376 | 23.85 | 0.41367 | 0.17904 | 24.77 | 0.93065 | 100 | 8276 | 90.27 | 22.06
2021-08-21 00:30 | 0.10217 | 23.82 | 0.15893 | 24.73 | 0.17372 | 23.75 | 0.41109 | 0.179 | 24.7 | 0.93113 | 100 | 8276 | 90.26 | 21.98
2021-08-21 00:45 | 0.10217 | 23.74 | 0.15893 | 24.7 | 0.17365 | 23.67 | 0.41617 | 0.179 | 24.7 | 0.93327 | 100 | 8273 | 90.26 | 21.8
2021-08-21 01:00 | 0.10194 | 23.68 | 0.15893 | 24.69 | 0.17365 | 23.6 | 0.41631 | 0.179 | 24.6 | 0.93156 | 100 | 8276 | 90.26 | 21.63
2021-08-21 01:15 | 0.10194 | 23.61 | 0.15893 | 24.6 | 0.17353 | 23.5 | 0.41483 | 0.17896 | 24.59 | 0.93177 | 100 | 8273 | 90.26 | 21.54
2021-08-21 01:30 | 0.10171 | 23.54 | 0.15893 | 24.6 | 0.17349 | 23.46 | 0.41308 | 0.17896 | 24.5 | 0.93432 | 100 | 8270 | 90.25 | 21.44
2021-08-21 01:45 | 0.10148 | 23.49 | 0.15893 | 24.57 | 0.17345 | 23.4 | 0.41328 | 0.17892 | 24.5 | 0.93019 | 100 | 8268 | 90.25 | 21.28
2021-08-21 02:00 | 0.10148 | 23.41 | 0.15873 | 24.51 | 0.17341 | 23.35 | 0.41155 | 0.17884 | 24.41 | 0.93092 | 100 | 8267 | 90.25 | 21.16
2021-08-21 02:15 | 0.10148 | 23.4 | 0.15873 | 24.5 | 0.17326 | 23.3 | 0.41292 | 0.1788 | 24.4 | 0.93113 | 100 | 8268 | 90.25 | 21.01
2021-08-21 02:30 | 0.10148 | 23.33 | 0.15852 | 24.47 | 0.17326 | 23.24 | 0.41494 | 0.17884 | 24.31 | 0.9335 | 100 | 8265 | 90.26 | 20.72
2021-08-21 02:45 | 0.10125 | 23.3 | 0.15852 | 24.4 | 0.17314 | 23.2 | 0.41241 | 0.1788 | 24.3 | 0.93372 | 100 | 8265 | 90.26 | 20.48
2021-08-21 03:00 | 0.10102 | 23.25 | 0.15852 | 24.4 | 0.17306 | 23.18 | 0.41451 | 0.17877 | 24.27 | 0.93401 | 100 | 8263 | 90.25 | 20.32
2021-08-21 03:15 | 0.10102 | 23.2 | 0.15852 | 24.35 | 0.17299 | 23.1 | 0.41292 | 0.17877 | 24.2 | 0.93432 | 100 | 8263 | 90.25 | 20.13
2021-08-21 03:30 | 0.10102 | 23.16 | 0.15852 | 24.3 | 0.17295 | 23.08 | 0.41304 | 0.17873 | 24.19 | 0.93453 | 100 | 8260 | 90.25 | 19.89
2021-08-21 03:45 | 0.10102 | 23.11 | 0.15852 | 24.3 | 0.17287 | 23 | 0.41336 | 0.17869 | 24.1 | 0.9351 | 100 | 8258 | 90.25 | 19.67
2021-08-21 04:00 | 0.10102 | 23.08 | 0.15852 | 24.25 | 0.17275 | 23 | 0.4136 | 0.17869 | 24.1 | 0.9351 | 100 | 8258 | 90.26 | 19.51
2021-08-21 04:15 | 0.10102 | 23 | 0.15852 | 24.2 | 0.17275 | 22.93 | 0.41374 | 0.17873 | 24.05 | 0.933 | 100 | 8258 | 90.27 | 19.4
2021-08-21 04:30 | 0.10102 | 22.99 | 0.15852 | 24.2 | 0.17271 | 22.9 | 0.41388 | 0.17865 | 24 | 0.9314 | 100 | 8258 | 90.27 | 19.3
2021-08-21 04:45 | 0.10102 | 22.91 | 0.15852 | 24.16 | 0.17264 | 22.83 | 0.41418 | 0.17865 | 24 | 0.93355 | 100 | 8254 | 90.29 | 19.1
2021-08-21 05:00 | 0.10079 | 22.88 | 0.15852 | 24.1 | 0.17271 | 22.8 | 0.41312 | 0.17865 | 23.9 | 0.92543 | 100 | 8254 | 90.3 | 18.92
2021-08-21 05:15 | 0.10079 | 22.81 | 0.15852 | 24.1 | 0.17256 | 22.73 | 0.41453 | 0.17869 | 23.9 | 0.92953 | 100 | 8254 | 90.31 | 18.8
2021-08-21 05:30 | 0.10079 | 22.76 | 0.15852 | 24.08 | 0.17252 | 22.69 | 0.41374 | 0.17865 | 23.89 | 0.9276 | 100 | 8252 | 90.31 | 18.6
2021-08-21 05:45 | 0.10055 | 22.7 | 0.15852 | 24.01 | 0.17264 | 22.6 | 0.41367 | 0.17861 | 23.8 | 0.9303 | 100 | 8251 | 90.33 | 18.59
2021-08-21 06:00 | 0.10079 | 22.67 | 0.15852 | 24 | 0.17252 | 22.6 | 0.41391 | 0.17861 | 23.8 | 0.92177 | 100 | 8251 | 90.34 | 18.68
2021-08-21 06:15 | 0.10055 | 22.6 | 0.15852 | 24 | 0.1724 | 22.51 | 0.41148 | 0.17857 | 23.73 | 0.93078 | 100 | 8246 | 90.34 | 18.75
2021-08-21 06:30 | 0.10055 | 22.57 | 0.15852 | 23.9 | 0.1724 | 22.5 | 0.40961 | 0.17857 | 23.7 | 0.92876 | 100 | 8247 | 90.36 | 18.81
2021-08-21 06:45 | 0.10055 | 22.53 | 0.15852 | 23.9 | 0.1724 | 22.5 | 0.41245 | 0.17857 | 23.7 | 0.93091 | 100 | 8246 | 90.38 | 19
2021-08-21 07:00 | 0.10055 | 22.53 | 0.15852 | 23.87 | 0.17233 | 22.5 | 0.41356 | 0.17853 | 23.62 | 0.92714 | 100 | 8245 | 90.39 | 19.37
2021-08-21 07:15 | 0.10032 | 22.55 | 0.15852 | 23.81 | 0.17229 | 22.5 | 0.41364 | 0.17849 | 23.6 | 0.92953 | 100 | 8243 | 90.4 | 19.76
2021-08-21 07:30 | 0.10032 | 22.54 | 0.15852 | 23.8 | 0.17217 | 22.5 | 0.41294 | 0.17849 | 23.59 | 0.92958 | 100 | 8246 | 90.41 | 20.1
2021-08-21 07:45 | 0.10032 | 22.59 | 0.15852 | 23.8 | 0.17213 | 22.55 | 0.41292 | 0.17849 | 23.5 | 0.93211 | 100 | 8247 | 90.42 | 20.49
2021-08-21 08:00 | 0.10032 | 22.62 | 0.15831 | 23.71 | 0.17205 | 22.6 | 0.41109 | 0.17849 | 23.5 | 0.93211 | 100 | 8248 | 90.42 | 20.97
2021-08-21 08:15 | 0.10009 | 22.69 | 0.15831 | 23.7 | 0.17198 | 22.69 | 0.40826 | 0.17842 | 23.5 | 0.93245 | 100 | 8254 | 90.42 | 22.08
2021-08-21 08:30 | 0.10009 | 22.76 | 0.1581 | 23.7 | 0.1719 | 22.81 | 0.40819 | 0.17834 | 23.5 | 0.9285 | 100 | 8257 | 90.41 | 22.83
2021-08-21 08:45 | 0.10009 | 22.87 | 0.1581 | 23.69 | 0.17171 | 22.91 | 0.40935 | 0.17826 | 23.5 | 0.9267 | 100 | 8261 | 90.42 | 23.25
2021-08-21 09:00 | 0.099858 | 22.95 | 0.15769 | 23.69 | 0.17147 | 23.08 | 0.40952 | 0.17814 | 23.5 | 0.9272 | 100 | 8269 | 90.42 | 24.89
2021-08-21 09:15 | 0.099858 | 23.1 | 0.15727 | 23.69 | 0.1714 | 23.5 | 0.40982 | 0.17807 | 23.5 | 0.92968 | 100 | 8286 | 90.43 | 25.92
2021-08-21 09:30 | 0.099858 | 23.23 | 0.15727 | 23.69 | 0.17128 | 24 | 0.40816 | 0.17787 | 23.5 | 0.93267 | 100 | 8289 | 90.44 | 27.14
2021-08-21 09:45 | 0.099626 | 23.39 | 0.15706 | 23.67 | 0.17112 | 24.45 | 0.40669 | 0.17776 | 23.5 | 0.93318 | 100 | 8293 | 90.45 | 26.36
2021-08-21 10:00 | 0.099626 | 23.49 | 0.15706 | 23.7 | 0.17105 | 24.45 | 0.40686 | 0.17764 | 23.5 | 0.93154 | 100 | 8298 | 90.46 | 26.03
2021-08-21 10:15 | 0.099626 | 23.55 | 0.15706 | 23.7 | 0.17077 | 24.4 | 0.40753 | 0.17749 | 23.6 | 0.93393 | 100 | 8301 | 90.47 | 25.98
2021-08-21 10:30 | 0.099626 | 23.64 | 0.15685 | 23.7 | 0.17074 | 24.33 | 0.40775 | 0.17733 | 23.63 | 0.93019 | 100 | 8314 | 90.48 | 26.31
2021-08-21 10:45 | 0.099626 | 23.73 | 0.15685 | 23.7 | 0.17066 | 24.43 | 0.40772 | 0.17714 | 23.7 | 0.93074 | 100 | 8325 | 90.49 | 27.11
2021-08-21 11:00 | 0.099394 | 23.89 | 0.15665 | 23.7 | 0.17046 | 24.61 | 0.40779 | 0.17702 | 23.71 | 0.93121 | 100 | 8338 | 90.49 | 27.91
2021-08-21 11:15 | 0.099394 | 24.07 | 0.15644 | 23.77 | 0.17023 | 24.82 | 0.40789 | 0.17675 | 23.8 | 0.92988 | 100 | 8352 | 90.49 | 28.98
2021-08-21 11:30 | 0.099162 | 24.3 | 0.15602 | 23.8 | 0.17 | 25.07 | 0.40791 | 0.17652 | 23.81 | 0.93087 | 100 | 8376 | 90.48 | 30.17
2021-08-21 11:45 | 0.099162 | 24.53 | 0.15581 | 23.8 | 0.1698 | 25.35 | 0.40779 | 0.17632 | 23.9 | 0.9292 | 100 | 8383 | 90.48 | 30.85
2021-08-21 12:00 | 0.099162 | 24.73 | 0.1556 | 23.85 | 0.16961 | 25.55 | 0.40783 | 0.17617 | 23.95 | 0.93181 | 100 | 8397 | 90.46 | 31.02
2021-08-21 12:15 | 0.099162 | 24.9 | 0.1556 | 23.89 | 0.16942 | 25.67 | 0.40802 | 0.17586 | 24.03 | 0.93286 | 100 | 8403 | 90.46 | 31.46
2021-08-21 12:30 | 0.099162 | 25.03 | 0.1556 | 23.92 | 0.16934 | 25.8 | 0.40794 | 0.17562 | 24.11 | 0.93141 | 100 | 8400 | 90.46 | 30.84
2021-08-21 12:45 | 0.099162 | 25.1 | 0.15539 | 24 | 0.16926 | 25.8 | 0.40811 | 0.17543 | 24.21 | 0.934 | 100 | 8404 | 90.47 | 30.42
2021-08-21 13:00 | 0.099162 | 25.13 | 0.15539 | 24.03 | 0.16915 | 25.83 | 0.40925 | 0.1752 | 24.3 | 0.93252 | 100 | 8411 | 90.47 | 30.55
2021-08-21 13:15 | 0.098929 | 25.22 | 0.15519 | 24.1 | 0.16903 | 25.9 | 0.40843 | 0.17504 | 24.39 | 0.93068 | 100 | 8410 | 90.46 | 30.91
2021-08-21 13:30 | 0.098929 | 25.31 | 0.15498 | 24.15 | 0.16891 | 25.97 | 0.40855 | 0.17477 | 24.47 | 0.93157 | 100 | 8417 | 90.46 | 30.8
2021-08-21 13:45 | 0.098929 | 25.41 | 0.15477 | 24.2 | 0.16876 | 26 | 0.40883 | 0.17454 | 24.52 | 0.93242 | 100 | 8429 | 90.46 | 31.08
2021-08-21 14:00 | 0.098697 | 25.55 | 0.15435 | 24.24 | 0.1686 | 26.1 | 0.40993 | 0.17434 | 24.6 | 0.93296 | 100 | 8437 | 90.44 | 31.78
2021-08-21 14:15 | 0.098697 | 25.67 | 0.15435 | 24.3 | 0.16849 | 26.18 | 0.41003 | 0.17399 | 24.67 | 0.93427 | 100 | 8443 | 90.43 | 32.05
2021-08-21 14:30 | 0.098697 | 25.81 | 0.15414 | 24.35 | 0.16833 | 26.2 | 0.41034 | 0.17376 | 24.7 | 0.93954 | 100 | 8447 | 90.43 | 32.02
2021-08-21 14:45 | 0.098697 | 25.85 | 0.15414 | 24.4 | 0.16821 | 26.2 | 0.40965 | 0.17353 | 24.79 | 0.93807 | 100 | 8444 | 90.42 | 32.06
2021-08-21 15:00 | 0.098464 | 25.92 | 0.15393 | 24.45 | 0.16818 | 26.2 | 0.40974 | 0.1733 | 24.81 | 0.93908 | 100 | 8447 | 90.41 | 31.7
2021-08-21 15:15 | 0.098464 | 25.93 | 0.15393 | 24.5 | 0.16802 | 26.2 | 0.41388 | 0.1731 | 24.9 | 0.9396 | 100 | 8447 | 90.39 | 31.74
2021-08-21 15:30 | 0.098232 | 26 | 0.15393 | 24.55 | 0.16787 | 26.2 | 0.41424 | 0.17279 | 24.9 | 0.94108 | 100 | 8447 | 90.35 | 31.78
2021-08-21 15:45 | 0.098232 | 26.01 | 0.15351 | 24.6 | 0.16787 | 26.2 | 0.41615 | 0.17256 | 24.97 | 0.94188 | 100 | 8447 | 90.33 | 31.72
2021-08-21 16:00 | 0.097999 | 26.01 | 0.1533 | 24.63 | 0.16779 | 26.13 | 0.41742 | 0.17229 | 25 | 0.94305 | 100 | 8442 | 90.32 | 31.58
2021-08-21 16:15 | 0.097999 | 25.99 | 0.15309 | 24.7 | 0.16759 | 26.1 | 0.41793 | 0.17202 | 25 | 0.94436 | 100 | 8440 | 90.29 | 31.28
2021-08-21 16:30 | 0.097999 | 25.93 | 0.15288 | 24.71 | 0.16744 | 26.01 | 0.41943 | 0.17174 | 25.05 | 0.94546 | 100 | 8434 | 90.27 | 31.01
2021-08-21 16:45 | 0.097766 | 25.89 | 0.15267 | 24.79 | 0.16794 | 25.91 | 0.41654 | 0.17151 | 25.1 | 0.94637 | 100 | 8428 | 90.31 | 30.79
2021-08-21 17:00 | 0.097766 | 25.81 | 0.15267 | 24.8 | 0.16946 | 25.83 | 0.40857 | 0.17136 | 25.1 | 0.94496 | 100 | 8417 | 90.33 | 30.35
2021-08-21 17:15 | 0.097766 | 25.67 | 0.15267 | 24.8 | 0.16872 | 25.7 | 0.41044 | 0.17116 | 25.1 | 0.94591 | 100 | 8406 | 90.32 | 29.12
2021-08-21 17:30 | 0.097766 | 25.56 | 0.15267 | 24.85 | 0.16825 | 25.55 | 0.41368 | 0.17105 | 25.1 | 0.94648 | 100 | 8397 | 90.33 | 27.89
2021-08-21 17:45 | 0.097766 | 25.41 | 0.15267 | 24.9 | 0.16802 | 25.43 | 0.41159 | 0.17089 | 25.1 | 0.94725 | 100 | 8393 | 90.33 | 27.11
2021-08-21 18:00 | 0.097766 | 25.28 | 0.15267 | 24.9 | 0.16779 | 25.3 | 0.41237 | 0.17081 | 25.1 | 0.94764 | 100 | 8385 | 90.31 | 26.56
2021-08-21 18:15 | 0.097766 | 25.19 | 0.15267 | 24.9 | 0.16759 | 25.19 | 0.41302 | 0.1707 | 25.1 | 0.9504 | 100 | 8378 | 90.3 | 26.01
2021-08-21 18:30 | 0.097533 | 25.1 | 0.15267 | 24.9 | 0.16771 | 25.1 | 0.41388 | 0.17066 | 25.1 | 0.95059 | 100 | 8377 | 90.31 | 25.56
2021-08-21 18:45 | 0.097533 | 25 | 0.15267 | 24.9 | 0.16759 | 25.01 | 0.41337 | 0.17054 | 25.01 | 0.94939 | 100 | 8370 | 90.31 | 25.21
2021-08-21 19:00 | 0.0973 | 24.91 | 0.15267 | 24.9 | 0.16779 | 24.93 | 0.41309 | 0.17046 | 25 | 0.94982 | 100 | 8364 | 90.32 | 24.79
2021-08-21 19:15 | 0.0973 | 24.85 | 0.15267 | 24.9 | 0.16787 | 24.88 | 0.41206 | 0.17039 | 25 | 0.95021 | 100 | 8361 | 90.35 | 24.36
2021-08-21 19:30 | 0.0973 | 24.79 | 0.15267 | 24.89 | 0.16798 | 24.8 | 0.4129 | 0.17031 | 25 | 0.94623 | 100 | 8356 | 90.38 | 24.05
2021-08-21 19:45 | 0.0973 | 24.71 | 0.15267 | 24.82 | 0.16767 | 24.71 | 0.41093 | 0.17031 | 24.9 | 0.94016 | 100 | 8352 | 90.4 | 23.72
2021-08-21 20:00 | 0.0973 | 24.63 | 0.15267 | 24.8 | 0.16787 | 24.67 | 0.41342 | 0.17027 | 24.9 | 0.94035 | 100 | 8350 | 90.43 | 23.35
2021-08-21 20:15 | 0.096834 | 24.6 | 0.15267 | 24.8 | 0.16783 | 24.6 | 0.40891 | 0.17023 | 24.9 | 0.94055 | 100 | 8342 | 90.46 | 23.04
2021-08-21 20:30 | 0.096834 | 24.53 | 0.15267 | 24.8 | 0.16779 | 24.53 | 0.41196 | 0.17015 | 24.85 | 0.94332 | 100 | 8342 | 90.47 | 22.8
2021-08-21 20:45 | 0.096834 | 24.47 | 0.15267 | 24.8 | 0.16779 | 24.5 | 0.41108 | 0.17008 | 24.8 | 0.94393 | 100 | 8339 | 90.48 | 22.69
2021-08-21 21:00 | 0.096834 | 24.41 | 0.15267 | 24.77 | 0.16779 | 24.45 | 0.4074 | 0.17004 | 24.8 | 0.94413 | 100 | 8339 | 90.5 | 22.77
2021-08-21 21:15 | 0.096834 | 24.4 | 0.15267 | 24.7 | 0.16794 | 24.4 | 0.40715 | 0.17 | 24.76 | 0.94668 | 100 | 8334 | 90.52 | 22.78
2021-08-21 21:30 | 0.096834 | 24.36 | 0.15267 | 24.7 | 0.16763 | 24.39 | 0.40787 | 0.16996 | 24.7 | 0.94496 | 100 | 8336 | 90.53 | 22.69
2021-08-21 21:45 | 0.096834 | 24.32 | 0.15267 | 24.7 | 0.16759 | 24.3 | 0.40813 | 0.16992 | 24.7 | 0.94733 | 100 | 8330 | 90.53 | 22.49
2021-08-21 22:00 | 0.096834 | 24.3 | 0.15267 | 24.7 | 0.16756 | 24.3 | 0.40915 | 0.16984 | 24.7 | 0.94554 | 100 | 8328 | 90.53 | 22.3
2021-08-21 22:15 | 0.096834 | 24.22 | 0.15267 | 24.65 | 0.16767 | 24.21 | 0.40812 | 0.16988 | 24.67 | 0.94548 | 100 | 8327 | 90.53 | 22.34
2021-08-21 22:30 | 0.0966 | 24.19 | 0.15267 | 24.6 | 0.16771 | 24.17 | 0.40811 | 0.16984 | 24.6 | 0.94599 | 100 | 8323 | 90.52 | 22.25
2021-08-21 22:45 | 0.096367 | 24.1 | 0.15267 | 24.6 | 0.16756 | 24.1 | 0.4086 | 0.16984 | 24.6 | 0.94599 | 100 | 8322 | 90.52 | 22.35
2021-08-21 23:00 | 0.096367 | 24.08 | 0.15267 | 24.6 | 0.1679 | 24.07 | 0.40787 | 0.16977 | 24.6 | 0.94856 | 100 | 8321 | 90.52 | 22.27
2021-08-21 23:15 | 0.096367 | 24.01 | 0.15267 | 24.6 | 0.16922 | 24 | 0.40509 | 0.16973 | 24.5 | 0.95359 | 100 | 8291 | 90.53 | 22.18
2021-08-21 23:30 | 0.096367 | 24 | 0.15267 | 24.57 | 0.16903 | 23.95 | 0.40561 | 0.16969 | 24.5 | 0.9494 | 100 | 8301 | 90.53 | 22.03
2021-08-21 23:45 | 0.096367 | 23.93 | 0.15267 | 24.5 | 0.16872 | 23.9 | 0.40639 | 0.16965 | 24.5 | 0.9496 | 100 | 8301 | 90.53 | 21.82
2021-08-22 | 0.096367 | 23.91 | 0.15267 | 24.5 | 0.16884 | 23.9 | 0.40613 | 0.16969 | 24.47 | 0.95172 | 100 | 8297 | 90.54 | 21.6
2021-08-22 00:15 | 0.096367 | 23.84 | 0.15267 | 24.5 | 0.16891 | 23.81 | 0.408 | 0.16957 | 24.4 | 0.95044 | 100 | 8295 | 90.54 | 21.29
2021-08-22 00:30 | 0.096367 | 23.8 | 0.15267 | 24.49 | 0.16884 | 23.77 | 0.40638 | 0.16957 | 24.4 | 0.94607 | 100 | 8295 | 90.56 | 20.94
2021-08-22 00:45 | 0.096367 | 23.72 | 0.15267 | 24.46 | 0.16903 | 23.7 | 0.40702 | 0.16957 | 24.39 | 0.9483 | 100 | 8293 | 90.56 | 20.64
2021-08-22 01:00 | 0.096367 | 23.66 | 0.15267 | 24.4 | 0.16926 | 23.62 | 0.40573 | 0.16953 | 24.3 | 0.94889 | 100 | 8294 | 90.55 | 20.36
2021-08-22 01:15 | 0.096367 | 23.58 | 0.15267 | 24.4 | 0.16946 | 23.53 | 0.40548 | 0.16953 | 24.3 | 0.94889 | 100 | 8290 | 90.54 | 20.13
2021-08-22 01:30 | 0.096367 | 23.53 | 0.15267 | 24.4 | 0.16969 | 23.47 | 0.40509 | 0.16949 | 24.3 | 0.94909 | 100 | 8289 | 90.54 | 20.02
2021-08-22 01:45 | 0.096367 | 23.45 | 0.15267 | 24.38 | 0.16911 | 23.4 | 0.40649 | 0.16949 | 24.24 | 0.94718 | 100 | 8287 | 90.53 | 19.97
2021-08-22 02:00 | 0.096367 | 23.4 | 0.15267 | 24.3 | 0.16884 | 23.33 | 0.40722 | 0.16949 | 24.2 | 0.94954 | 100 | 8287 | 90.53 | 19.98
2021-08-22 02:15 | 0.096133 | 23.34 | 0.15267 | 24.3 | 0.1686 | 23.29 | 0.40687 | 0.16942 | 24.19 | 0.94998 | 100 | 8283 | 90.53 | 19.98
2021-08-22 02:30 | 0.096133 | 23.31 | 0.15267 | 24.3 | 0.16852 | 23.2 | 0.40815 | 0.16946 | 24.1 | 0.95018 | 100 | 8286 | 90.53 | 19.9
2021-08-22 02:45 | 0.0959 | 23.22 | 0.15246 | 24.22 | 0.16841 | 23.17 | 0.40659 | 0.16942 | 24.1 | 0.95257 | 100 | 8282 | 90.53 | 19.79
2021-08-22 03:00 | 0.096133 | 23.2 | 0.15267 | 24.2 | 0.16829 | 23.1 | 0.40698 | 0.16938 | 24.09 | 0.95062 | 100 | 8279 | 90.53 | 19.74
2021-08-22 03:15 | 0.0959 | 23.13 | 0.15246 | 24.2 | 0.16829 | 23.02 | 0.40807 | 0.16938 | 24 | 0.95102 | 100 | 8276 | 90.53 | 19.72
2021-08-22 03:30 | 0.0959 | 23.09 | 0.15246 | 24.18 | 0.16833 | 23 | 0.40896 | 0.16938 | 24 | 0.94883 | 100 | 8278 | 90.53 | 19.74
2021-08-22 03:45 | 0.0959 | 23.04 | 0.15246 | 24.1 | 0.16829 | 22.96 | 0.40818 | 0.16938 | 23.94 | 0.95129 | 100 | 8275 | 90.53 | 19.76
2021-08-22 04:00 | 0.0959 | 22.99 | 0.15246 | 24.1 | 0.16825 | 22.9 | 0.40557 | 0.16922 | 23.9 | 0.95226 | 100 | 8276 | 90.54 | 19.7
2021-08-22 04:15 | 0.095666 | 22.99 | 0.15246 | 24.09 | 0.16821 | 22.9 | 0.40566 | 0.1693 | 23.9 | 0.95186 | 100 | 8276 | 90.53 | 19.93
2021-08-22 04:30 | 0.095666 | 22.93 | 0.15246 | 24.04 | 0.16818 | 22.83 | 0.40775 | 0.16926 | 23.85 | 0.9501 | 100 | 8273 | 90.54 | 20.17
2021-08-22 04:45 | 0.095432 | 22.9 | 0.15246 | 24 | 0.16814 | 22.8 | 0.40323 | 0.16926 | 23.8 | 0.95032 | 100 | 8272 | 90.55 | 20.27
2021-08-22 05:00 | 0.095432 | 22.87 | 0.15225 | 24 | 0.1681 | 22.8 | 0.40331 | 0.1693 | 23.8 | 0.94576 | 100 | 8271 | 90.56 | 20.35
2021-08-22 05:15 | 0.095432 | 22.83 | 0.15246 | 23.99 | 0.16806 | 22.8 | 0.40247 | 0.16926 | 23.73 | 0.94844 | 100 | 8268 | 90.57 | 20.54
2021-08-22 05:30 | 0.095432 | 22.81 | 0.15225 | 23.9 | 0.16802 | 22.71 | 0.40365 | 0.16922 | 23.7 | 0.95096 | 100 | 8269 | 90.58 | 20.65
2021-08-22 05:45 | 0.095432 | 22.8 | 0.15225 | 23.9 | 0.16798 | 22.7 | 0.40283 | 0.16926 | 23.7 | 0.9464 | 100 | 8267 | 90.59 | 20.64
2021-08-22 06:00 | 0.095432 | 22.79 | 0.15225 | 23.9 | 0.16794 | 22.7 | 0.40292 | 0.16918 | 23.69 | 0.94902 | 100 | 8265 | 90.59 | 20.68
2021-08-22 06:15 | 0.095198 | 22.79 | 0.15225 | 23.84 | 0.16787 | 22.7 | 0.40402 | 0.16918 | 23.6 | 0.94723 | 100 | 8263 | 90.6 | 20.82
2021-08-22 06:30 | 0.095198 | 22.78 | 0.15225 | 23.81 | 0.16783 | 22.7 | 0.40317 | 0.16918 | 23.6 | 0.94723 | 100 | 8262 | 90.61 | 21.01
2021-08-22 06:45 | 0.095198 | 22.76 | 0.15225 | 23.8 | 0.16779 | 22.7 | 0.40326 | 0.16915 | 23.6 | 0.94525 | 100 | 8266 | 90.62 | 21.14
2021-08-22 07:00 | 0.094964 | 22.75 | 0.15225 | 23.8 | 0.16775 | 22.7 | 0.40334 | 0.16915 | 23.55 | 0.94765 | 100 | 8262 | 90.63 | 21.25
2021-08-22 07:15 | 0.094964 | 22.79 | 0.15204 | 23.8 | 0.16783 | 22.7 | 0.40317 | 0.16911 | 23.5 | 0.94807 | 100 | 8262 | 90.65 | 21.38
2021-08-22 07:30 | 0.094964 | 22.78 | 0.15204 | 23.76 | 0.16763 | 22.7 | 0.4036 | 0.16907 | 23.5 | 0.94827 | 100 | 8263 | 90.66 | 21.56
2021-08-22 07:45 | 0.094964 | 22.79 | 0.15204 | 23.7 | 0.16759 | 22.7 | 0.40369 | 0.16907 | 23.5 | 0.94609 | 100 | 8261 | 90.67 | 21.84
2021-08-22 08:00 | 0.094964 | 22.81 | 0.15183 | 23.7 | 0.16756 | 22.79 | 0.40268 | 0.16899 | 23.5 | 0.94867 | 100 | 8263 | 90.68 | 22.07
2021-08-22 08:15 | 0.094964 | 22.84 | 0.15183 | 23.7 | 0.16748 | 22.8 | 0.40376 | 0.16899 | 23.5 | 0.94649 | 100 | 8265 | 90.67 | 22.48
2021-08-22 08:30 | 0.094964 | 22.91 | 0.15162 | 23.7 | 0.1674 | 22.91 | 0.40373 | 0.16887 | 23.43 | 0.94739 | 100 | 8266 | 90.67 | 23.16
2021-08-22 08:45 | 0.094964 | 22.99 | 0.15141 | 23.7 | 0.16732 | 23.02 | 0.40369 | 0.1688 | 23.4 | 0.94357 | 100 | 8277 | 90.68 | 23.92
2021-08-22 09:00 | 0.094964 | 23.09 | 0.15141 | 23.69 | 0.16721 | 23.18 | 0.40365 | 0.16876 | 23.4 | 0.94159 | 100 | 8284 | 90.68 | 24.81
2021-08-22 09:15 | 0.094964 | 23.2 | 0.15141 | 23.66 | 0.16713 | 23.36 | 0.40349 | 0.1686 | 23.4 | 0.93806 | 100 | 8291 | 90.69 | 25
2021-08-22 09:30 | 0.09473 | 23.3 | 0.1512 | 23.64 | 0.16693 | 23.53 | 0.40267 | 0.16845 | 23.43 | 0.94088 | 100 | 8300 | 90.7 | 25.85
2021-08-22 09:45 | 0.09473 | 23.43 | 0.1512 | 23.68 | 0.16674 | 23.91 | 0.40332 | 0.16829 | 23.5 | 0.93489 | 100 | 8322 | 90.7 | 27.05
2021-08-22 10:00 | 0.094496 | 23.6 | 0.15099 | 23.69 | 0.16651 | 24.59 | 0.40256 | 0.1681 | 23.5 | 0.94454 | 100 | 8339 | 90.69 | 28.37
2021-08-22 10:15 | 0.094027 | 23.79 | 0.15056 | 23.7 | 0.16624 | 25.27 | 0.40189 | 0.16798 | 23.51 | 0.94728 | 100 | 8356 | 90.69 | 28.97
2021-08-22 10:30 | 0.094027 | 23.99 | 0.15035 | 23.7 | 0.166 | 25.79 | 0.39501 | 0.16775 | 23.6 | 0.94809 | 100 | 8370 | 90.7 | 29.35
2021-08-22 10:45 | 0.093793 | 24.28 | 0.15014 | 23.7 | 0.16585 | 26.15 | 0.39559 | 0.16752 | 23.69 | 0.94891 | 100 | 8385 | 90.71 | 29.82
2021-08-22 11:00 | 0.093558 | 24.52 | 0.14972 | 23.74 | 0.16558 | 26.36 | 0.3949 | 0.16732 | 23.81 | 0.95158 | 100 | 8402 | 90.7 | 30.11
2021-08-22 11:15 | 0.093558 | 24.73 | 0.14972 | 23.8 | 0.16546 | 26.47 | 0.39587 | 0.16709 | 23.93 | 0.9479 | 100 | 8410 | 90.69 | 30.52
2021-08-22 11:30 | 0.093558 | 24.89 | 0.14972 | 23.8 | 0.16531 | 26.5 | 0.39434 | 0.16686 | 24.07 | 0.94633 | 100 | 8427 | 90.68 | 30.76
2021-08-22 11:45 | 0.093558 | 25.01 | 0.14972 | 23.88 | 0.16519 | 26.5 | 0.39734 | 0.16662 | 24.21 | 0.94694 | 100 | 8437 | 90.67 | 31.03
2021-08-22 12:00 | 0.093323 | 25.11 | 0.1493 | 23.91 | 0.16515 | 26.5 | 0.40203 | 0.16639 | 24.33 | 0.94329 | 100 | 8448 | 90.66 | 31.04
2021-08-22 12:15 | 0.093323 | 25.18 | 0.14909 | 24 | 0.16496 | 26.49 | 0.40158 | 0.1662 | 24.45 | 0.94597 | 100 | 8453 | 90.64 | 31.27
2021-08-22 12:30 | 0.093089 | 25.23 | 0.14887 | 24.02 | 0.16492 | 26.4 | 0.40277 | 0.16593 | 24.56 | 0.9535 | 100 | 8456 | 90.62 | 31.49
2021-08-22 12:45 | 0.093323 | 25.3 | 0.14866 | 24.1 | 0.16472 | 26.4 | 0.40229 | 0.16573 | 24.67 | 0.94967 | 100 | 8462 | 90.62 | 31.54
2021-08-22 13:00 | 0.093089 | 25.39 | 0.14845 | 24.13 | 0.16461 | 26.4 | 0.40349 | 0.16546 | 24.76 | 0.94856 | 100 | 8466 | 90.6 | 31.63
2021-08-22 13:15 | 0.093089 | 25.4 | 0.14824 | 24.2 | 0.16441 | 26.4 | 0.40395 | 0.16519 | 24.85 | 0.94964 | 100 | 8471 | 90.59 | 31.64
2021-08-22 13:30 | 0.093089 | 25.45 | 0.14803 | 24.24 | 0.16434 | 26.4 | 0.40413 | 0.16496 | 24.91 | 0.95283 | 100 | 8477 | 90.57 | 31.73
2021-08-22 13:45 | 0.093089 | 25.49 | 0.14803 | 24.3 | 0.16418 | 26.3 | 0.40469 | 0.16468 | 25 | 0.94955 | 100 | 8478 | 90.56 | 31.71
2021-08-22 14:00 | 0.092854 | 25.51 | 0.14781 | 24.35 | 0.16406 | 26.3 | 0.40497 | 0.16441 | 25.04 | 0.95087 | 100 | 8482 | 90.54 | 31.75
2021-08-22 14:15 | 0.092854 | 25.52 | 0.14739 | 24.4 | 0.16403 | 26.21 | 0.40523 | 0.1641 | 25.1 | 0.95672 | 100 | 8481 | 90.52 | 31.78
2021-08-22 14:30 | 0.092619 | 25.55 | 0.14718 | 24.42 | 0.16383 | 26.2 | 0.40571 | 0.16383 | 25.11 | 0.95821 | 100 | 8484 | 90.51 | 31.89
2021-08-22 14:45 | 0.092619 | 25.59 | 0.14696 | 24.5 | 0.16379 | 26.2 | 0.40581 | 0.16368 | 25.2 | 0.95647 | 100 | 8485 | 90.5 | 31.74
2021-08-22 15:00 | 0.092384 | 25.59 | 0.14696 | 24.5 | 0.16375 | 26.11 | 0.40607 | 0.16337 | 25.2 | 0.96265 | 100 | 8480 | 90.48 | 31.61
2021-08-22 15:15 | 0.092384 | 25.59 | 0.14675 | 24.54 | 0.16364 | 26.1 | 0.40637 | 0.16309 | 25.2 | 0.962 | 100 | 8478 | 90.47 | 31.54
2021-08-22 15:30 | 0.092149 | 25.59 | 0.14675 | 24.6 | 0.16352 | 26.01 | 0.40682 | 0.1629 | 25.25 | 0.96288 | 100 | 8477 | 90.46 | 31.55
2021-08-22 15:45 | 0.092149 | 25.6 | 0.14654 | 24.6 | 0.16344 | 26 | 0.40703 | 0.16259 | 25.3 | 0.96445 | 100 | 8473 | 90.45 | 31.57
2021-08-22 16:00 | 0.092149 | 25.6 | 0.14633 | 24.61 | 0.16329 | 25.95 | 0.4075 | 0.16236 | 25.3 | 0.96581 | 100 | 8466 | 90.44 | 31.58
2021-08-22 16:15 | 0.091913 | 25.6 | 0.14611 | 24.69 | 0.16317 | 25.9 | 0.40788 | 0.16209 | 25.3 | 0.96518 | 100 | 8463 | 90.44 | 31.46
2021-08-22 16:30 | 0.091913 | 25.58 | 0.1459 | 24.7 | 0.16309 | 25.9 | 0.40713 | 0.16193 | 25.3 | 0.96609 | 100 | 8458 | 90.44 | 31.34
2021-08-22 16:45 | 0.091913 | 25.52 | 0.14569 | 24.7 | 0.16298 | 25.83 | 0.40849 | 0.16174 | 25.3 | 0.96501 | 100 | 8447 | 90.43 | 31.13
2021-08-22 17:00 | 0.091678 | 25.47 | 0.14547 | 24.71 | 0.16286 | 25.75 | 0.40893 | 0.16154 | 25.3 | 0.96616 | 100 | 8440 | 90.41 | 30.89
2021-08-22 17:15 | 0.091678 | 25.38 | 0.14547 | 24.79 | 0.16282 | 25.67 | 0.40824 | 0.16135 | 25.3 | 0.96954 | 100 | 8432 | 90.42 | 30.63
2021-08-22 17:30 | 0.091678 | 25.3 | 0.14547 | 24.8 | 0.16275 | 25.57 | 0.40862 | 0.16123 | 25.3 | 0.96801 | 100 | 8422 | 90.42 | 30.22
2021-08-22 17:45 | 0.091678 | 25.22 | 0.14526 | 24.8 | 0.16275 | 25.5 | 0.40594 | 0.161 | 25.3 | 0.9694 | 100 | 8412 | 90.42 | 29.73
2021-08-22 18:00 | 0.091678 | 25.18 | 0.14547 | 24.8 | 0.16275 | 25.4 | 0.40707 | 0.16088 | 25.3 | 0.9701 | 100 | 8403 | 90.44 | 29.12
2021-08-22 18:15 | 0.091678 | 25.1 | 0.14526 | 24.8 | 0.16271 | 25.3 | 0.4083 | 0.16077 | 25.29 | 0.97085 | 100 | 8396 | 90.45 | 28.58
2021-08-22 18:30 | 0.091678 | 25.04 | 0.14526 | 24.8 | 0.16271 | 25.23 | 0.40749 | 0.16065 | 25.2 | 0.97197 | 100 | 8388 | 90.45 | 27.68
2021-08-22 18:45 | 0.091678 | 24.95 | 0.14526 | 24.8 | 0.16263 | 25.12 | 0.40323 | 0.16061 | 25.2 | 0.97221 | 100 | 8383 | 90.45 | 26.72
2021-08-22 19:00 | 0.091678 | 24.85 | 0.14526 | 24.8 | 0.16259 | 25.01 | 0.40446 | 0.1605 | 25.2 | 0.97291 | 100 | 8375 | 90.45 | 25.89
2021-08-22 19:15 | 0.091678 | 24.74 | 0.14526 | 24.8 | 0.16255 | 24.91 | 0.40382 | 0.16046 | 25.17 | 0.97329 | 100 | 8374 | 90.45 | 25.18
2021-08-22 19:30 | 0.091678 | 24.6 | 0.14526 | 24.8 | 0.16255 | 24.78 | 0.40406 | 0.16038 | 25.1 | 0.97408 | 100 | 8365 | 90.46 | 24.64
2021-08-22 19:45 | 0.091678 | 24.47 | 0.14547 | 24.8 | 0.16251 | 24.65 | 0.4044 | 0.16038 | 25.1 | 0.97184 | 100 | 8365 | 90.47 | 24.24
2021-08-22 20:00 | 0.091678 | 24.34 | 0.14547 | 24.79 | 0.16259 | 24.48 | 0.40454 | 0.16038 | 25.07 | 0.97422 | 100 | 8360 | 90.48 | 23.88
2021-08-22 20:15 | 0.091678 | 24.2 | 0.14547 | 24.7 | 0.16243 | 24.33 | 0.4052 | 0.16022 | 25 | 0.97325 | 100 | 8355 | 90.5 | 23.57
2021-08-22 20:30 | 0.091678 | 24.07 | 0.14526 | 24.7 | 0.16251 | 24.2 | 0.40433 | 0.16022 | 25 | 0.97325 | 100 | 8352 | 90.51 | 23.16
2021-08-22 20:45 | 0.091678 | 23.95 | 0.14526 | 24.7 | 0.16243 | 24.07 | 0.40291 | 0.16015 | 24.91 | 0.97414 | 100 | 8351 | 90.5 | 22.87
2021-08-22 21:00 | 0.091678 | 23.83 | 0.14547 | 24.66 | 0.16228 | 23.93 | 0.4017 | 0.16011 | 24.9 | 0.97667 | 100 | 8348 | 90.51 | 22.75
2021-08-22 21:15 | 0.091678 | 23.7 | 0.14526 | 24.6 | 0.16232 | 23.77 | 0.40469 | 0.16007 | 24.81 | 0.97283 | 100 | 8343 | 90.53 | 22.64
2021-08-22 21:30 | 0.091678 | 23.56 | 0.14547 | 24.6 | 0.16228 | 23.65 | 0.40038 | 0.15999 | 24.77 | 0.97125 | 100 | 8338 | 90.54 | 22.53
2021-08-22 21:45 | 0.091678 | 23.46 | 0.14547 | 24.55 | 0.16232 | 23.53 | 0.40051 | 0.15999 | 24.7 | 0.96934 | 100 | 8337 | 90.55 | 22.35
2021-08-22 22:00 | 0.091678 | 23.35 | 0.14547 | 24.5 | 0.16224 | 23.4 | 0.40002 | 0.15999 | 24.67 | 0.97395 | 100 | 8336 | 90.55 | 22.16
2021-08-22 22:15 | 0.091442 | 23.22 | 0.14547 | 24.49 | 0.16228 | 23.26 | 0.40018 | 0.15987 | 24.6 | 0.97275 | 100 | 8334 | 90.55 | 21.94
2021-08-22 22:30 | 0.091207 | 23.1 | 0.14547 | 24.43 | 0.16224 | 23.15 | 0.39956 | 0.15987 | 24.51 | 0.97316 | 100 | 8334 | 90.55 | 21.72
2021-08-22 22:45 | 0.091207 | 22.98 | 0.14547 | 24.4 | 0.1622 | 23.02 | 0.40267 | 0.15991 | 24.48 | 0.9753 | 100 | 8331 | 90.56 | 21.45
2021-08-22 23:00 | 0.091207 | 22.9 | 0.14547 | 24.33 | 0.16216 | 22.93 | 0.40109 | 0.15984 | 24.4 | 0.9739 | 100 | 8325 | 90.56 | 21.2
2021-08-22 23:15 | 0.091207 | 22.79 | 0.14547 | 24.3 | 0.16216 | 22.83 | 0.40127 | 0.1598 | 24.33 | 0.98122 | 100 | 8301 | 90.56 | 21.29
2021-08-22 23:30 | 0.091207 | 22.71 | 0.14547 | 24.26 | 0.16212 | 22.73 | 0.40155 | 0.15976 | 24.29 | 0.97488 | 100 | 8309 | 90.56 | 21.39
2021-08-22 23:45 | 0.090971 | 22.63 | 0.14547 | 24.2 | 0.16209 | 22.65 | 0.4018 | 0.15984 | 24.2 | 0.97034 | 100 | 8306 | 90.56 | 21.05
2021-08-23 | 0.090971 | 22.55 | 0.14547 | 24.17 | 0.16201 | 22.57 | 0.40307 | 0.15972 | 24.14 | 0.97357 | 100 | 8306 | 90.56 | 20.77
2021-08-23 00:15 | 0.090736 | 22.48 | 0.14547 | 24.1 | 0.16189 | 22.49 | 0.40257 | 0.15976 | 24.1 | 0.97351 | 100 | 8303 | 90.57 | 20.49
2021-08-23 00:30 | 0.090736 | 22.39 | 0.14547 | 24.1 | 0.16189 | 22.4 | 0.40274 | 0.15976 | 24.01 | 0.97617 | 100 | 8303 | 90.56 | 20.49
2021-08-23 00:45 | 0.090736 | 22.31 | 0.14526 | 24 | 0.16189 | 22.31 | 0.40291 | 0.15968 | 23.96 | 0.97688 | 100 | 8301 | 90.54 | 20.72
2021-08-23 01:00 | 0.090736 | 22.19 | 0.14547 | 23.99 | 0.16178 | 22.21 | 0.40339 | 0.15968 | 23.9 | 0.97715 | 100 | 8301 | 90.53 | 21.13
2021-08-23 01:15 | 0.0905 | 22.09 | 0.14526 | 23.91 | 0.16166 | 22.1 | 0.40388 | 0.15968 | 23.85 | 0.97738 | 100 | 8301 | 90.53 | 21.46
2021-08-23 01:30 | 0.0905 | 21.99 | 0.14526 | 23.88 | 0.16162 | 22.01 | 0.40322 | 0.15964 | 23.8 | 0.97785 | 100 | 8298 | 90.54 | 21.59
2021-08-23 01:45 | 0.090264 | 21.9 | 0.14547 | 23.81 | 0.16158 | 21.93 | 0.40439 | 0.1596 | 23.7 | 0.97855 | 100 | 8297 | 90.52 | 21.6
2021-08-23 02:00 | 0.090264 | 21.84 | 0.14547 | 23.8 | 0.16158 | 21.89 | 0.40354 | 0.15956 | 23.67 | 0.97893 | 100 | 8297 | 90.52 | 21.57
2021-08-23 02:15 | 0.090264 | 21.75 | 0.14526 | 23.71 | 0.16158 | 21.8 | 0.40093 | 0.1596 | 23.6 | 0.97901 | 100 | 8295 | 90.54 | 21.41
2021-08-23 02:30 | 0.090264 | 21.7 | 0.14526 | 23.68 | 0.16143 | 21.78 | 0.3995 | 0.1596 | 23.53 | 0.97933 | 100 | 8293 | 90.54 | 21.15
2021-08-23 02:45 | 0.090264 | 21.69 | 0.14526 | 23.62 | 0.16143 | 21.7 | 0.39965 | 0.15956 | 23.5 | 0.97971 | 100 | 8292 | 90.54 | 20.87
2021-08-23 03:00 | 0.090264 | 21.62 | 0.14526 | 23.51 | 0.16143 | 21.7 | 0.39873 | 0.15956 | 23.42 | 0.97782 | 100 | 8292 | 90.54 | 20.61
2021-08-23 03:15 | 0.090264 | 21.6 | 0.14526 | 23.5 | 0.16135 | 21.67 | 0.39806 | 0.15953 | 23.4 | 0.98041 | 100 | 8290 | 90.55 | 20.44
2021-08-23 03:30 | 0.090264 | 21.58 | 0.14526 | 23.43 | 0.16123 | 21.6 | 0.39848 | 0.15949 | 23.32 | 0.97877 | 100 | 8287 | 90.57 | 20.16
2021-08-23 03:45 | 0.090028 | 21.53 | 0.14547 | 23.4 | 0.16123 | 21.6 | 0.39939 | 0.15949 | 23.3 | 0.97886 | 100 | 8286 | 90.58 | 19.86
2021-08-23 04:00 | 0.089792 | 21.51 | 0.14526 | 23.38 | 0.16115 | 21.6 | 0.39867 | 0.15953 | 23.21 | 0.97453 | 100 | 8284 | 90.58 | 19.48
2021-08-23 04:15 | 0.089792 | 21.5 | 0.14526 | 23.3 | 0.16108 | 21.52 | 0.39901 | 0.15949 | 23.2 | 0.97706 | 100 | 8282 | 90.58 | 18.95
2021-08-23 04:30 | 0.089792 | 21.43 | 0.14526 | 23.3 | 0.16104 | 21.5 | 0.39914 | 0.15945 | 23.15 | 0.97753 | 100 | 8279 | 90.58 | 18.34
2021-08-23 04:45 | 0.089792 | 21.4 | 0.14526 | 23.22 | 0.161 | 21.47 | 0.39929 | 0.15945 | 23.1 | 0.97551 | 100 | 8276 | 90.59 | 17.91
2021-08-23 05:00 | 0.089555 | 21.36 | 0.14505 | 23.2 | 0.161 | 21.4 | 0.39942 | 0.15945 | 23.07 | 0.97565 | 100 | 8276 | 90.6 | 17.56
2021-08-23 05:15 | 0.089555 | 21.31 | 0.14526 | 23.19 | 0.16092 | 21.39 | 0.39963 | 0.15945 | 23 | 0.97597 | 100 | 8272 | 90.61 | 17.21
2021-08-23 05:30 | 0.089555 | 21.26 | 0.14526 | 23.1 | 0.16096 | 21.3 | 0.3997 | 0.15941 | 23 | 0.97621 | 100 | 8273 | 90.62 | 17.08
2021-08-23 05:45 | 0.089319 | 21.2 | 0.14526 | 23.1 | 0.16084 | 21.27 | 0.40005 | 0.15941 | 22.93 | 0.97653 | 100 | 8273 | 90.64 | 17.06
2021-08-23 06:00 | 0.089319 | 21.19 | 0.14526 | 23.09 | 0.16081 | 21.2 | 0.40027 | 0.15937 | 22.9 | 0.97466 | 100 | 8271 | 90.64 | 16.95
2021-08-23 06:15 | 0.089319 | 21.11 | 0.14505 | 23 | 0.16077 | 21.2 | 0.39853 | 0.15941 | 22.85 | 0.9769 | 100 | 8267 | 90.65 | 16.63
2021-08-23 06:30 | 0.089319 | 21.09 | 0.14505 | 23 | 0.16073 | 21.1 | 0.39973 | 0.15933 | 22.8 | 0.97761 | 100 | 8267 | 90.66 | 16.37
2021-08-23 06:45 | 0.089083 | 21.02 | 0.14505 | 22.93 | 0.16069 | 21.1 | 0.39799 | 0.15933 | 22.8 | 0.97761 | 100 | 8267 | 90.66 | 16.41
2021-08-23 07:00 | 0.089083 | 21 | 0.14505 | 22.9 | 0.16057 | 21 | 0.4003 | 0.15937 | 22.71 | 0.97553 | 100 | 8268 | 90.66 | 17.02
2021-08-23 07:15 | 0.089083 | 21 | 0.14505 | 22.9 | 0.1605 | 21 | 0.40142 | 0.15933 | 22.7 | 0.97582 | 100 | 8269 | 90.66 | 18.07
2021-08-23 07:30 | 0.088846 | 21 | 0.14505 | 22.83 | 0.16042 | 21.04 | 0.40154 | 0.15933 | 22.64 | 0.97384 | 100 | 8273 | 90.67 | 18.99
2021-08-23 07:45 | 0.088846 | 21 | 0.14483 | 22.8 | 0.16034 | 21.1 | 0.40163 | 0.15929 | 22.6 | 0.97427 | 100 | 8277 | 90.68 | 20.69
2021-08-23 08:00 | 0.088846 | 21.07 | 0.14462 | 22.8 | 0.16022 | 21.17 | 0.39994 | 0.15922 | 22.6 | 0.97475 | 100 | 8280 | 90.67 | 22.29
2021-08-23 08:15 | 0.088846 | 21.14 | 0.14419 | 22.77 | 0.16015 | 21.23 | 0.39819 | 0.15906 | 22.56 | 0.97366 | 100 | 8293 | 90.68 | 23.49
2021-08-23 08:30 | 0.088846 | 21.21 | 0.14419 | 22.7 | 0.15999 | 21.35 | 0.39744 | 0.15894 | 22.5 | 0.97466 | 100 | 8304 | 90.67 | 24.53
2021-08-23 08:45 | 0.088846 | 21.31 | 0.14398 | 22.7 | 0.15987 | 21.5 | 0.39837 | 0.15887 | 22.5 | 0.97515 | 100 | 8314 | 90.68 | 25.32
2021-08-23 09:00 | 0.08861 | 21.45 | 0.14377 | 22.7 | 0.15968 | 21.8 | 0.39923 | 0.15867 | 22.5 | 0.97637 | 100 | 8325 | 90.68 | 26.01
2021-08-23 09:15 | 0.088373 | 21.57 | 0.14398 | 22.7 | 0.1596 | 22.31 | 0.40032 | 0.15856 | 22.5 | 0.97486 | 100 | 8338 | 90.68 | 26.53
2021-08-23 09:30 | 0.088373 | 21.7 | 0.14355 | 22.7 | 0.15937 | 23.03 | 0.40049 | 0.1584 | 22.5 | 0.9736 | 100 | 8353 | 90.68 | 27.1
2021-08-23 09:45 | 0.088136 | 21.85 | 0.14312 | 22.7 | 0.1591 | 23.77 | 0.39796 | 0.15821 | 22.52 | 0.9725 | 100 | 8365 | 90.68 | 27.72
2021-08-23 10:00 | 0.087899 | 22.05 | 0.14291 | 22.7 | 0.15898 | 24.41 | 0.39342 | 0.15809 | 22.6 | 0.97064 | 100 | 8382 | 90.67 | 28.19
2021-08-23 10:15 | 0.087425 | 22.23 | 0.14248 | 22.7 | 0.15875 | 24.91 | 0.39128 | 0.1579 | 22.67 | 0.97156 | 100 | 8395 | 90.67 | 28.7
2021-08-23 10:30 | 0.087425 | 22.49 | 0.14248 | 22.7 | 0.15859 | 25.29 | 0.39008 | 0.1577 | 22.78 | 0.9723 | 100 | 8412 | 90.67 | 29.24
2021-08-23 10:45 | 0.087425 | 22.81 | 0.14248 | 22.7 | 0.15852 | 25.55 | 0.3889 | 0.15747 | 22.91 | 0.96874 | 100 | 8423 | 90.67 | 29.64
2021-08-23 11:00 | 0.087188 | 23.14 | 0.14248 | 22.74 | 0.15825 | 25.7 | 0.39021 | 0.15731 | 23.04 | 0.97362 | 100 | 8436 | 90.66 | 30.06
2021-08-23 11:15 | 0.086951 | 23.41 | 0.14205 | 22.8 | 0.15809 | 25.8 | 0.38952 | 0.15704 | 23.17 | 0.97479 | 100 | 8444 | 90.65 | 30.46
2021-08-23 11:30 | 0.086951 | 23.59 | 0.14184 | 22.8 | 0.1579 | 25.8 | 0.39002 | 0.15685 | 23.33 | 0.97533 | 100 | 8457 | 90.65 | 30.73
2021-08-23 11:45 | 0.086713 | 23.72 | 0.14162 | 22.89 | 0.15774 | 25.8 | 0.39131 | 0.15662 | 23.46 | 0.97626 | 100 | 8463 | 90.64 | 30.94
2021-08-23 12:00 | 0.086476 | 23.85 | 0.14141 | 22.91 | 0.15747 | 25.8 | 0.39292 | 0.15646 | 23.61 | 0.97435 | 100 | 8468 | 90.63 | 31.22
2021-08-23 12:15 | 0.086238 | 23.97 | 0.14119 | 23 | 0.15739 | 25.8 | 0.39312 | 0.15623 | 23.74 | 0.97754 | 100 | 8475 | 90.61 | 31.48
2021-08-23 12:30 | 0.086001 | 24.1 | 0.14119 | 23.05 | 0.15716 | 25.81 | 0.39281 | 0.15603 | 23.87 | 0.97823 | 100 | 8477 | 90.61 | 31.89
2021-08-23 12:45 | 0.086001 | 24.26 | 0.14098 | 23.1 | 0.15704 | 25.9 | 0.39385 | 0.1558 | 23.97 | 0.97933 | 100 | 8478 | 90.58 | 32.24
2021-08-23 13:00 | 0.086001 | 24.39 | 0.14098 | 23.19 | 0.157 | 25.9 | 0.39395 | 0.15561 | 24.09 | 0.98008 | 100 | 8479 | 90.57 | 32.45
2021-08-23 13:15 | 0.086001 | 24.53 | 0.14076 | 23.23 | 0.15685 | 25.96 | 0.39425 | 0.15538 | 24.19 | 0.98119 | 100 | 8482 | 90.56 | 32.76
2021-08-23 13:30 | 0.085763 | 24.69 | 0.14055 | 23.3 | 0.15677 | 26 | 0.39529 | 0.15514 | 24.29 | 0.98231 | 100 | 8486 | 90.56 | 32.85
2021-08-23 13:45 | 0.085525 | 24.79 | 0.14033 | 23.37 | 0.15658 | 26 | 0.39581 | 0.15495 | 24.37 | 0.981 | 100 | 8484 | 90.55 | 33.06
2021-08-23 14:00 | 0.085525 | 24.91 | 0.14012 | 23.43 | 0.15642 | 26.08 | 0.39516 | 0.15475 | 24.45 | 0.98422 | 100 | 8483 | 90.54 | 33.27
2021-08-23 14:15 | 0.085525 | 24.98 | 0.1399 | 23.5 | 0.15631 | 26.1 | 0.39543 | 0.15452 | 24.51 | 0.98555 | 100 | 8480 | 90.52 | 33.25
2021-08-23 14:30 | 0.085525 | 25.04 | 0.13969 | 23.58 | 0.15627 | 26.1 | 0.39645 | 0.15425 | 24.6 | 0.98475 | 100 | 8479 | 90.51 | 33.22
2021-08-23 14:45 | 0.085287 | 25.09 | 0.13947 | 23.69 | 0.15615 | 26.1 | 0.39585 | 0.15406 | 24.67 | 0.98577 | 100 | 8479 | 90.5 | 33.24
2021-08-23 15:00 | 0.085287 | 25.14 | 0.13947 | 23.72 | 0.15596 | 26.1 | 0.39912 | 0.15371 | 24.7 | 0.99036 | 100 | 8476 | 90.49 | 33.29
2021-08-23 15:15 | 0.085049 | 25.2 | 0.13947 | 23.8 | 0.1558 | 26.1 | 0.40047 | 0.15347 | 24.75 | 0.99178 | 100 | 8465 | 90.47 | 33.16
2021-08-23 15:30 | 0.085049 | 25.2 | 0.13947 | 23.83 | 0.15576 | 26.05 | 0.39883 | 0.15332 | 24.8 | 0.99036 | 100 | 8469 | 90.45 | 32.98
2021-08-23 15:45 | 0.084573 | 25.22 | 0.13947 | 23.9 | 0.15565 | 26 | 0.39832 | 0.15305 | 24.82 | 0.9945 | 100 | 8466 | 90.44 | 32.68
2021-08-23 16:00 | 0.084573 | 25.19 | 0.13926 | 23.96 | 0.15549 | 25.93 | 0.39888 | 0.15285 | 24.9 | 0.99323 | 100 | 8463 | 90.43 | 32.61
2021-08-23 16:15 | 0.084573 | 25.17 | 0.13904 | 24 | 0.15534 | 25.9 | 0.39844 | 0.15262 | 24.9 | 0.99491 | 100 | 8454 | 90.43 | 32.51
2021-08-23 16:30 | 0.084573 | 25.17 | 0.13882 | 24.05 | 0.15538 | 25.89 | 0.39836 | 0.15243 | 24.9 | 0.99632 | 100 | 8445 | 90.42 | 32.28
2021-08-23 16:45 | 0.084573 | 25.11 | 0.13861 | 24.1 | 0.15541 | 25.8 | 0.39934 | 0.15227 | 24.9 | 0.99976 | 100 | 8434 | 90.43 | 31.89
2021-08-23 17:00 | 0.084573 | 25.06 | 0.13861 | 24.1 | 0.15526 | 25.72 | 0.399 | 0.15208 | 24.96 | 1.0009 | 100 | 8429 | 90.41 | 31.5
2021-08-23 17:15 | 0.084334 | 24.97 | 0.13839 | 24.17 | 0.15522 | 25.63 | 0.39836 | 0.15185 | 25 | 1.0001 | 100 | 8419 | 90.41 | 31.05
2021-08-23 17:30 | 0.084334 | 24.85 | 0.13818 | 24.2 | 0.15514 | 25.51 | 0.39971 | 0.15169 | 25 | 1.0013 | 100 | 8404 | 90.41 | 30.46
2021-08-23 17:45 | 0.084334 | 24.77 | 0.13818 | 24.2 | 0.15506 | 25.41 | 0.3992 | 0.15153 | 25 | 1.0047 | 100 | 8403 | 90.4 | 29.81
2021-08-23 18:00 | 0.084096 | 24.65 | 0.13818 | 24.2 | 0.15514 | 25.31 | 0.39917 | 0.15146 | 25 | 1.003 | 100 | 8393 | 90.4 | 29.09
2021-08-23 18:15 | 0.084334 | 24.56 | 0.13818 | 24.21 | 0.15503 | 25.19 | 0.39972 | 0.1513 | 24.97 | 1.0043 | 100 | 8387 | 90.4 | 28.41
2021-08-23 18:30 | 0.084096 | 24.45 | 0.13818 | 24.27 | 0.15503 | 25.08 | 0.39993 | 0.15126 | 24.9 | 1.0026 | 100 | 8376 | 90.41 | 27.47
2021-08-23 18:45 | 0.084096 | 24.35 | 0.13818 | 24.25 | 0.15499 | 24.96 | 0.40119 | 0.15119 | 24.9 | 1.0055 | 100 | 8374 | 90.41 | 26.65
2021-08-23 19:00 | 0.084096 | 24.23 | 0.13818 | 24.26 | 0.15495 | 24.84 | 0.39968 | 0.15115 | 24.9 | 1.0058 | 100 | 8369 | 90.41 | 25.89
2021-08-23 19:15 | 0.084096 | 24.11 | 0.13818 | 24.28 | 0.15491 | 24.7 | 0.40005 | 0.15107 | 24.9 | 1.0064 | 100 | 8366 | 90.42 | 25.09
2021-08-23 19:30 | 0.084334 | 24.02 | 0.13818 | 24.24 | 0.15495 | 24.57 | 0.40111 | 0.15103 | 24.83 | 1.0094 | 100 | 8360 | 90.45 | 24.08
2021-08-23 19:45 | 0.084096 | 23.89 | 0.13818 | 24.2 | 0.15503 | 24.46 | 0.40202 | 0.15103 | 24.8 | 1.0095 | 100 | 8356 | 90.47 | 23.07
2021-08-23 20:00 | 0.084334 | 23.77 | 0.13818 | 24.2 | 0.15499 | 24.33 | 0.40053 | 0.15091 | 24.78 | 1.0082 | 100 | 8348 | 90.49 | 21.94
2021-08-23 20:15 | 0.084096 | 23.67 | 0.13818 | 24.2 | 0.15499 | 24.16 | 0.39993 | 0.15088 | 24.7 | 1.0065 | 100 | 8339 | 90.51 | 20.91
2021-08-23 20:30 | 0.084096 | 23.52 | 0.13818 | 24.2 | 0.15499 | 24.03 | 0.3965 | 0.15084 | 24.7 | 1.0045 | 100 | 8341 | 90.53 | 20.3
2021-08-23 20:45 | 0.084334 | 23.37 | 0.13818 | 24.16 | 0.15499 | 23.87 | 0.3968 | 0.15084 | 24.64 | 1.0048 | 100 | 8342 | 90.55 | 19.83
2021-08-23 21:00 | 0.084334 | 23.25 | 0.13818 | 24.1 | 0.15495 | 23.74 | 0.39624 | 0.15076 | 24.6 | 1.0079 | 100 | 8341 | 90.56 | 19.61
2021-08-23 21:15 | 0.084334 | 23.15 | 0.13818 | 24.1 | 0.15503 | 23.63 | 0.39623 | 0.15072 | 24.51 | 1.0063 | 100 | 8338 | 90.57 | 19.4
2021-08-23 21:30 | 0.084334 | 23.06 | 0.13818 | 24.09 | 0.15491 | 23.49 | 0.39681 | 0.15068 | 24.5 | 1.0066 | 100 | 8336 | 90.57 | 19.28
2021-08-23 21:45 | 0.084334 | 22.94 | 0.13818 | 24.03 | 0.15499 | 23.38 | 0.3968 | 0.15068 | 24.41 | 1.007 | 100 | 8334 | 90.57 | 19.64
2021-08-23 22:00 | 0.084096 | 22.84 | 0.13818 | 24 | 0.15487 | 23.27 | 0.39732 | 0.1506 | 24.37 | 1.0078 | 100 | 8335 | 90.57 | 19.93
2021-08-23 22:15 | 0.084334 | 22.75 | 0.13818 | 23.99 | 0.15487 | 23.19 | 0.39747 | 0.15057 | 24.3 | 1.0085 | 100 | 8331 | 90.56 | 20.25
2021-08-23 22:30 | 0.084096 | 22.67 | 0.13818 | 23.9 | 0.15475 | 23.09 | 0.39798 | 0.15053 | 24.25 | 1.009 | 100 | 8331 | 90.55 | 20.34
2021-08-23 22:45 | 0.084096 | 22.61 | 0.13818 | 23.9 | 0.15483 | 23 | 0.39793 | 0.15053 | 24.2 | 1.0069 | 100 | 8330 | 90.54 | 20.36
2021-08-23 23:00 | 0.084334 | 22.51 | 0.13818 | 23.82 | 0.15475 | 22.92 | 0.39556 | 0.15049 | 24.11 | 1.0076 | 100 | 8326 | 90.55 | 20.25
2021-08-23 23:15 | 0.084096 | 22.44 | 0.13818 | 23.8 | 0.15472 | 22.83 | 0.39674 | 0.15049 | 24.09 | 1.0147 | 100 | 8301 | 90.56 | 20.32
2021-08-23 23:30 | 0.084096 | 22.36 | 0.13818 | 23.79 | 0.15472 | 22.75 | 0.39872 | 0.15045 | 24 | 1.0085 | 100 | 8309 | 90.56 | 20.21
2021-08-23 23:45 | 0.084096 | 22.3 | 0.13818 | 23.71 | 0.15468 | 22.68 | 0.39896 | 0.15037 | 23.96 | 1.0092 | 100 | 8308 | 90.57 | 20.1
2021-08-24 | 0.084096 | 22.23 | 0.13818 | 23.7 | 0.15464 | 22.6 | 0.39922 | 0.15033 | 23.9 | 1.0122 | 100 | 8308 | 90.56 | 20.29
2021-08-24 00:15 | 0.084096 | 22.19 | 0.13818 | 23.66 | 0.15464 | 22.55 | 0.39931 | 0.15037 | 23.87 | 1.0097 | 100 | 8304 | 90.55 | 20.5
2021-08-24 00:30 | 0.083857 | 22.13 | 0.13818 | 23.58 | 0.15464 | 22.5 | 0.39757 | 0.15041 | 23.8 | 1.0074 | 100 | 8304 | 90.55 | 20.56
2021-08-24 00:45 | 0.083857 | 22.1 | 0.13818 | 23.51 | 0.15452 | 22.46 | 0.39889 | 0.15033 | 23.74 | 1.0106 | 100 | 8304 | 90.55 | 20.61
2021-08-24 01:00 | 0.083857 | 22.07 | 0.13796 | 23.5 | 0.15452 | 22.4 | 0.399 | 0.15029 | 23.7 | 1.0111 | 100 | 8302 | 90.54 | 20.61
2021-08-24 01:15 | 0.083857 | 22 | 0.13818 | 23.47 | 0.15444 | 22.39 | 0.39831 | 0.15029 | 23.65 | 1.0113 | 100 | 8302 | 90.55 | 20.66
2021-08-24 01:30 | 0.083857 | 21.99 | 0.13818 | 23.4 | 0.15448 | 22.3 | 0.39837 | 0.15025 | 23.6 | 1.0095 | 100 | 8301 | 90.55 | 20.7
2021-08-24 01:45 | 0.083619 | 21.92 | 0.13796 | 23.4 | 0.15444 | 22.3 | 0.3994 | 0.15029 | 23.57 | 1.0117 | 100 | 8298 | 90.56 | 20.6
2021-08-24 02:00 | 0.083619 | 21.9 | 0.13818 | 23.35 | 0.15437 | 22.24 | 0.39789 | 0.15025 | 23.5 | 1.01 | 100 | 8297 | 90.57 | 20.38
2021-08-24 02:15 | 0.083619 | 21.89 | 0.13796 | 23.3 | 0.15441 | 22.2 | 0.39878 | 0.15022 | 23.5 | 1.0103 | 100 | 8298 | 90.57 | 20.06
2021-08-24 02:30 | 0.083619 | 21.8 | 0.13796 | 23.3 | 0.15429 | 22.2 | 0.39727 | 0.15018 | 23.41 | 1.0133 | 100 | 8295 | 90.57 | 19.65
2021-08-24 02:45 | 0.083619 | 21.79 | 0.13796 | 23.25 | 0.15437 | 22.11 | 0.39813 | 0.15022 | 23.4 | 1.0131 | 100 | 8294 | 90.58 | 19.22
2021-08-24 03:00 | 0.083619 | 21.75 | 0.13774 | 23.2 | 0.15429 | 22.1 | 0.39929 | 0.15018 | 23.37 | 1.0135 | 100 | 8292 | 90.58 | 18.81
2021-08-24 03:15 | 0.083619 | 21.71 | 0.13796 | 23.2 | 0.15429 | 22.03 | 0.39394 | 0.15014 | 23.3 | 1.0142 | 100 | 8289 | 90.58 | 18.52
2021-08-24 03:30 | 0.08338 | 21.67 | 0.13796 | 23.2 | 0.15425 | 22 | 0.39501 | 0.1501 | 23.3 | 1.0145 | 100 | 8289 | 90.58 | 18.34
2021-08-24 03:45 | 0.08338 | 21.62 | 0.13774 | 23.11 | 0.15417 | 21.91 | 0.3963 | 0.1501 | 23.21 | 1.0172 | 100 | 8286 | 90.58 | 18.3
2021-08-24 04:00 | 0.083141 | 21.6 | 0.13774 | 23.1 | 0.15413 | 21.9 | 0.39826 | 0.15018 | 23.2 | 1.0167 | 100 | 8286 | 90.58 | 18.28
2021-08-24 04:15 | 0.083141 | 21.55 | 0.13774 | 23.1 | 0.15406 | 21.83 | 0.40045 | 0.1501 | 23.2 | 1.0149 | 100 | 8285 | 90.57 | 18.18
2021-08-24 04:30 | 0.083141 | 21.5 | 0.13774 | 23.03 | 0.15406 | 21.8 | 0.39683 | 0.15006 | 23.1 | 1.0134 | 100 | 8282 | 90.57 | 18.06
2021-08-24 04:45 | 0.083141 | 21.5 | 0.13774 | 23 | 0.15402 | 21.76 | 0.39519 | 0.15006 | 23.1 | 1.0134 | 100 | 8280 | 90.57 | 17.88
2021-08-24 05:00 | 0.083141 | 21.42 | 0.13774 | 23 | 0.15402 | 21.7 | 0.3953 | 0.15006 | 23.05 | 1.0136 | 100 | 8281 | 90.57 | 17.7
2021-08-24 05:15 | 0.083141 | 21.4 | 0.13774 | 22.97 | 0.15398 | 21.69 | 0.39634 | 0.14998 | 23 | #N/A | 100 | 8279 | 90.57 | 17.63
2021-08-24 05:30 | 0.083141 | 21.37 | 0.13774 | 22.9 | 0.15394 | 21.6 | 0.39661 | 0.15002 | 23 | 1.0142 | 100 | 8278 | 90.58 | 17.54
2021-08-24 05:45 | 0.083141 | 21.3 | 0.13753 | 22.9 | 0.15398 | 21.6 | 0.39468 | 0.14998 | 22.93 | #N/A | 100 | 8275 | 90.6 | 17.4
2021-08-24 06:00 | 0.083141 | 21.29 | 0.13753 | 22.9 | 0.15394 | 21.51 | 0.39587 | 0.15002 | 22.9 | 1.0146 | 100 | 8276 | 90.6 | 17.18
2021-08-24 06:15 | 0.082902 | 21.22 | 0.13753 | 22.82 | 0.1539 | 21.5 | 0.39508 | 0.14998 | 22.89 | #N/A | 100 | 8273 | 90.6 | 16.94
2021-08-24 06:30 | 0.083141 | 21.19 | 0.13753 | 22.8 | 0.1539 | 21.41 | 0.39525 | 0.14994 | 22.8 | #N/A | 100 | 8274 | 90.61 | 16.64
2021-08-24 06:45 | 0.083141 | 21.15 | 0.13753 | 22.8 | 0.15386 | 21.4 | 0.39538 | 0.15002 | 22.8 | 1.0128 | 100 | 8272 | 90.63 | 16.45
2021-08-24 07:00 | 0.083141 | 21.1 | 0.13731 | 22.78 | 0.15382 | 21.32 | 0.39563 | 0.14998 | 22.77 | #N/A | 100 | 8270 | 90.64 | 16.89
2021-08-24 07:15 | 0.082902 | 21.07 | 0.13731 | 22.71 | 0.15371 | 21.3 | 0.39691 | 0.14994 | 22.7 | #N/A | 100 | 8273 | 90.65 | 17.85
2021-08-24 07:30 | 0.082902 | 21.09 | 0.13731 | 22.7 | 0.15363 | 21.3 | 0.39531 | 0.14998 | 22.7 | #N/A | 100 | 8276 | 90.66 | 18.79
2021-08-24 07:45 | 0.082902 | 21.1 | 0.13709 | 22.69 | 0.15351 | 21.38 | 0.39731 | 0.14987 | 22.63 | #N/A | 100 | 8283 | 90.65 | 20.63
2021-08-24 08:00 | 0.082902 | 21.19 | 0.13688 | 22.63 | 0.15351 | 21.45 | 0.39627 | 0.14975 | 22.6 | #N/A | 100 | 8289 | 90.65 | 22.57
2021-08-24 08:15 | 0.082663 | 21.28 | 0.13688 | 22.6 | 0.15344 | 21.57 | 0.39536 | 0.14971 | 22.6 | #N/A | 100 | 8298 | 90.66 | 23.12
2021-08-24 08:30 | 0.082663 | 21.38 | 0.13666 | 22.6 | 0.15332 | 21.67 | 0.39551 | 0.14956 | 22.6 | #N/A | 100 | 8297 | 90.66 | 23.82
2021-08-24 08:45 | 0.082663 | 21.49 | 0.13666 | 22.6 | 0.1532 | 21.81 | 0.39558 | 0.14948 | 22.6 | #N/A | 100 | 8311 | 90.66 | 24.33
2021-08-24 09:00 | 0.082663 | 21.59 | 0.13666 | 22.6 | 0.15305 | 22.11 | 0.3973 | 0.14936 | 22.5 | #N/A | 100 | 8324 | 90.66 | 25.63
2021-08-24 09:15 | 0.082424 | 21.75 | 0.13644 | 22.59 | 0.15297 | 22.65 | 0.39743 | 0.14917 | 22.54 | #N/A | 100 | 8339 | 90.67 | 26.62
2021-08-24 09:30 | 0.082185 | 21.91 | 0.13644 | 22.59 | 0.15278 | 23.43 | 0.39382 | 0.14901 | 22.6 | #N/A | 100 | 8352 | 90.68 | 27.26
2021-08-24 09:45 | 0.082185 | 22.05 | 0.13601 | 22.6 | 0.15254 | 24.19 | 0.39399 | 0.14886 | 22.6 | #N/A | 100 | 8371 | 90.66 | 27.9
2021-08-24 10:00 | 0.081706 | 22.28 | 0.13579 | 22.59 | 0.15243 | 24.91 | 0.39299 | 0.1487 | 22.65 | #N/A | 100 | 8384 | 90.66 | 28.66
2021-08-24 10:15 | 0.081706 | 22.49 | 0.13557 | 22.6 | 0.15227 | 25.46 | 0.39151 | 0.14847 | 22.75 | #N/A | 100 | 8382 | 90.67 | 29.05
2021-08-24 10:30 | 0.081467 | 22.72 | 0.13536 | 22.6 | 0.15212 | 25.85 | 0.38765 | 0.14824 | 22.85 | #N/A | 100 | 8411 | 90.67 | 29.47
2021-08-24 10:45 | 0.081227 | 23.03 | 0.13514 | 22.61 | 0.15196 | 26.06 | 0.3886 | 0.14804 | 22.99 | #N/A | 100 | 8424 | 90.67 | 29.92
2021-08-24 11:00 | 0.081227 | 23.35 | 0.13514 | 22.7 | 0.15181 | 26.17 | 0.38795 | 0.14785 | 23.15 | #N/A | 100 | 8437 | 90.67 | 30.63
2021-08-24 11:15 | 0.081227 | 23.65 | 0.13514 | 22.7 | 0.15157 | 26.27 | 0.39203 | 0.14766 | 23.29 | #N/A | 100 | 8447 | 90.65 | 31.1
2021-08-24 11:30 | 0.081227 | 23.87 | 0.13514 | 22.77 | 0.15153 | 26.3 | 0.39209 | 0.14746 | 23.45 | #N/A | 100 | 8453 | 90.63 | 31.54
2021-08-24 11:45 | 0.080987 | 24.05 | 0.13492 | 22.8 | 0.15122 | 26.3 | 0.393 | 0.14727 | 23.59 | #N/A | 100 | 8463 | 90.63 | 32
2021-08-24 12:00 | 0.080748 | 24.21 | 0.1347 | 22.89 | 0.15111 | 26.3 | 0.39334 | 0.14707 | 23.74 | #N/A | 100 | 8467 | 90.62 | 32.22
2021-08-24 12:15 | 0.080748 | 24.35 | 0.13449 | 22.94 | 0.15088 | 26.3 | 0.39494 | 0.14676 | 23.88 | #N/A | 100 | 8469 | 90.61 | 32.48
2021-08-24 12:30 | 0.080508 | 24.47 | 0.13427 | 23.01 | 0.15076 | 26.38 | 0.39514 | 0.14657 | 24.03 | #N/A | 100 | 8468 | 90.59 | 32.68
2021-08-24 12:45 | 0.080268 | 24.6 | 0.13405 | 23.1 | 0.1506 | 26.4 | 0.39557 | 0.14638 | 24.14 | #N/A | 100 | 8474 | 90.59 | 33
2021-08-24 13:00 | 0.080268 | 24.75 | 0.13383 | 23.17 | 0.15049 | 26.4 | 0.39592 | 0.14614 | 24.26 | #N/A | 100 | 8475 | 90.58 | 33.22
2021-08-24 13:15 | 0.080028 | 24.87 | 0.13383 | 23.23 | 0.15037 | 26.4 | 0.39627 | 0.14595 | 24.36 | #N/A | 100 | 8478 | 90.58 | 33.48
2021-08-24 13:30 | 0.079787 | 25.01 | 0.13383 | 23.3 | 0.15022 | 26.47 | 0.39661 | 0.14576 | 24.47 | #N/A | 100 | 8477 | 90.56 | 33.7
2021-08-24 13:45 | 0.079787 | 25.09 | 0.13383 | 23.37 | 0.15014 | 26.5 | 0.39679 | 0.14544 | 24.55 | #N/A | 100 | 8478 | 90.54 | 33.67
2021-08-24 14:00 | 0.079787 | 25.14 | 0.13383 | 23.44 | 0.14987 | 26.5 | #N/A | 0.14529 | 24.64 | #N/A | 100 | 8477 | 90.53 | 33.68
2021-08-24 14:15 | 0.079787 | 25.2 | 0.13362 | 23.5 | 0.14975 | 26.42 | #N/A | 0.14513 | 24.7 | #N/A | 100 | 8481 | 90.5 | 33.71
2021-08-24 14:30 | 0.079787 | 25.21 | 0.13362 | 23.62 | 0.14963 | 26.4 | #N/A | 0.1449 | 24.79 | #N/A | 100 | 8475 | 90.49 | 33.75
2021-08-24 14:45 | 0.079547 | 25.21 | 0.1334 | 23.7 | 0.14948 | 26.4 | #N/A | 0.14471 | 24.83 | #N/A | 100 | 8476 | 90.48 | 33.9
2021-08-24 15:00 | 0.079307 | 25.29 | 0.1334 | 23.76 | 0.14944 | 26.4 | #N/A | 0.14444 | 24.9 | #N/A | 100 | 8471 | 90.47 | 33.85
2021-08-24 15:15 | 0.079307 | 25.38 | 0.13318 | 23.8 | 0.14932 | 26.4 | #N/A | 0.14428 | 24.91 | #N/A | 100 | 8467 | 90.46 | 33.74
2021-08-24 15:30 | 0.079307 | 25.4 | 0.13296 | 23.88 | 0.14921 | 26.4 | #N/A | 0.14409 | 25 | #N/A | 100 | 8467 | 90.44 | 33.63
2021-08-24 15:45 | 0.079066 | 25.42 | 0.13274 | 23.91 | 0.14909 | 26.4 | #N/A | 0.14389 | 25 | #N/A | 100 | 8459 | 90.44 | 33.39
2021-08-24 16:00 | 0.078826 | 25.41 | 0.13252 | 24 | 0.14894 | 26.4 | #N/A | 0.14374 | 25.03 | #N/A | 100 | 8452 | 90.43 | 33.27
2021-08-24 16:15 | 0.078826 | 25.48 | 0.13252 | 24.01 | 0.14894 | 26.4 | #N/A | 0.14362 | 25.1 | #N/A | 100 | 8445 | 90.42 | 33.16
2021-08-24 16:30 | 0.078826 | 25.51 | 0.1323 | 24.09 | 0.1489 | 26.4 | #N/A | 0.14339 | 25.1 | #N/A | 100 | 8440 | 90.42 | 32.97
2021-08-24 16:45 | 0.078585 | 25.5 | 0.1323 | 24.1 | 0.14882 | 26.39 | #N/A | 0.14323 | 25.1 | #N/A | 100 | 8431 | 90.42 | 32.71
2021-08-24 17:00 | 0.078585 | 25.49 | 0.1323 | 24.16 | 0.14878 | 26.3 | #N/A | 0.14308 | 25.1 | #N/A | 100 | 8422 | 90.42 | 32.38
2021-08-24 17:15 | 0.078585 | 25.45 | 0.1323 | 24.2 | 0.14878 | 26.27 | #N/A | 0.14292 | 25.2 | #N/A | 100 | 8414 | 90.42 | 31.94
2021-08-24 17:30 | 0.078344 | 25.39 | 0.13209 | 24.2 | 0.14866 | 26.19 | #N/A | 0.14281 | 25.2 | #N/A | 100 | 8402 | 90.42 | 31.47
2021-08-24 17:45 | 0.078344 | 25.31 | 0.13209 | 24.29 | 0.14859 | 26.1 | #N/A | 0.14269 | 25.2 | #N/A | 100 | 8395 | 90.43 | 30.92
2021-08-24 18:00 | 0.078344 | 25.23 | 0.13209 | 24.3 | 0.14855 | 26.03 | #N/A | 0.14261 | 25.2 | #N/A | 100 | 8386 | 90.43 | 30.37
2021-08-24 18:15 | 0.078344 | 25.21 | 0.13209 | 24.3 | 0.14855 | 25.95 | #N/A | 0.1425 | 25.2 | #N/A | 100 | 8378 | 90.43 | 29.76
2021-08-24 18:30 | 0.078344 | 25.13 | 0.13209 | 24.33 | 0.14851 | 25.9 | #N/A | 0.14246 | 25.2 | #N/A | 100 | 8371 | 90.42 | 29.02
2021-08-24 18:45 | 0.078344 | 25.11 | 0.13209 | 24.4 | 0.14847 | 25.81 | #N/A | 0.14242 | 25.2 | #N/A | 100 | 8365 | 90.41 | 28.16
2021-08-24 19:00 | 0.078344 | 25.05 | 0.13209 | 24.4 | 0.14843 | 25.71 | #N/A | 0.14234 | 25.2 | #N/A | 100 | 8358 | 90.42 | 27.17
2021-08-24 19:15 | 0.078344 | 24.97 | 0.13209 | 24.4 | 0.14843 | 25.6 | #N/A | 0.14234 | 25.2 | #N/A | 100 | 8351 | 90.42 | 26.02
2021-08-24 19:30 | 0.078344 | 24.85 | 0.13209 | 24.4 | 0.14843 | 25.45 | #N/A | 0.14226 | 25.2 | #N/A | 100 | 8349 | 90.43 | 24.99
2021-08-24 19:45 | 0.078344 | 24.71 | 0.13209 | 24.4 | 0.14843 | 25.3 | #N/A | 0.14226 | 25.11 | #N/A | 100 | 8346 | 90.45 | 24.27
2021-08-24 20:00 | 0.078344 | 24.57 | 0.13209 | 24.4 | 0.14843 | 25.15 | #N/A | 0.14219 | 25.1 | #N/A | 100 | 8338 | 90.47 | 23.71
2021-08-24 20:15 | 0.078344 | 24.44 | 0.13209 | 24.4 | 0.14847 | 25.03 | #N/A | 0.14223 | 25.1 | #N/A | 100 | 8338 | 90.48 | 23.08
2021-08-24 20:30 | 0.078344 | 24.32 | 0.13209 | 24.4 | 0.14843 | 24.89 | #N/A | 0.14219 | 25.09 | #N/A | 100 | 8336 | 90.49 | 22.67
2021-08-24 20:45 | 0.078344 | 24.21 | 0.13209 | 24.4 | 0.14843 | 24.76 | #N/A | 0.14211 | 25 | #N/A | 100 | 8330 | 90.51 | 22.68
2021-08-24 21:00 | 0.078344 | 24.11 | 0.13209 | 24.4 | 0.14843 | 24.65 | #N/A | 0.14211 | 25 | #N/A | 100 | 8331 | 90.52 | 22.59
2021-08-24 21:15 | 0.078344 | 24.01 | 0.13209 | 24.38 | 0.14843 | 24.54 | #N/A | 0.14207 | 24.94 | #N/A | 100 | 8328 | 90.53 | 22.57
2021-08-24 21:30 | 0.078344 | 23.91 | 0.13209 | 24.3 | 0.14843 | 24.44 | #N/A | 0.14203 | 24.9 | #N/A | 100 | 8326 | 90.55 | 22.54
2021-08-24 21:45 | 0.078344 | 23.8 | 0.13209 | 24.3 | 0.14847 | 24.34 | #N/A | 0.14199 | 24.87 | #N/A | 100 | 8323 | 90.56 | 22.22
2021-08-24 22:00 | 0.078344 | 23.73 | 0.13209 | 24.3 | 0.14847 | 24.26 | #N/A | 0.14195 | 24.8 | #N/A | 100 | 8319 | 90.57 | 21.71
2021-08-24 22:15 | 0.078344 | 23.65 | 0.13209 | 24.29 | 0.14847 | 24.15 | #N/A | 0.14195 | 24.76 | #N/A | 100 | 8320 | 90.58 | 21.15
2021-08-24 22:30 | 0.078344 | 23.55 | 0.13209 | 24.21 | 0.14843 | 24.06 | #N/A | 0.14191 | 24.7 | #N/A | 100 | 8314 | 90.59 | 20.74
2021-08-24 22:45 | 0.078344 | 23.47 | 0.13209 | 24.2 | 0.14839 | 23.95 | #N/A | 0.14191 | 24.69 | #N/A | 100 | 8312 | 90.6 | 20.32
2021-08-24 23:00 | 0.078344 | 23.39 | 0.13209 | 24.19 | 0.14843 | 23.86 | #N/A | 0.14188 | 24.6 | #N/A | 100 | 8314 | 90.61 | 20.14
2021-08-24 23:15 | 0.078344 | 23.28 | 0.13209 | 24.13 | 0.14843 | 23.76 | #N/A | 0.14188 | 24.58 | #N/A | 100 | 8286 | 90.62 | 20.54
2021-08-24 23:30 | 0.078344 | 23.2 | 0.13209 | 24.1 | 0.14835 | 23.69 | #N/A | 0.14184 | 24.5 | #N/A | 100 | 8295 | 90.63 | 20.56
2021-08-24 23:45 | 0.078344 | 23.18 | 0.13209 | 24.1 | 0.14835 | 23.6 | #N/A | 0.14176 | 24.49 | #N/A | 100 | 8292 | 90.63 | 20.48
2021-08-25 | 0.078344 | 23.1 | 0.13209 | 24.07 | 0.14835 | 23.53 | #N/A | 0.14172 | 24.4 | #N/A | 100 | 8293 | 90.64 | 20.39
2021-08-25 00:15 | 0.078344 | 23.07 | 0.13209 | 24 | 0.14832 | 23.49 | #N/A | 0.14176 | 24.37 | #N/A | 100 | 8292 | 90.65 | 20.4
2021-08-25 00:30 | 0.078344 | 23 | 0.13187 | 24 | 0.14835 | 23.4 | #N/A | 0.14172 | 24.3 | #N/A | 100 | 8290 | 90.65 | 20.49
2021-08-25 00:45 | 0.078344 | 22.99 | 0.13187 | 23.95 | 0.14832 | 23.39 | #N/A | 0.14168 | 24.3 | #N/A | 100 | 8290 | 90.65 | 20.49
2021-08-25 01:00 | 0.078344 | 22.91 | 0.13187 | 23.9 | 0.14828 | 23.3 | #N/A | 0.14172 | 24.2 | #N/A | 100 | 8289 | 90.65 | 20.42
2021-08-25 01:15 | 0.078104 | 22.87 | 0.13187 | 23.9 | 0.14828 | 23.26 | #N/A | 0.14164 | 24.2 | #N/A | 100 | 8287 | 90.64 | 20.26
2021-08-25 01:30 | 0.078344 | 22.81 | 0.13165 | 23.85 | 0.14828 | 23.2 | #N/A | 0.14164 | 24.11 | #N/A | 100 | 8285 | 90.64 | 20.01
2021-08-25 01:45 | 0.078104 | 22.77 | 0.13165 | 23.82 | 0.14824 | 23.15 | #N/A | 0.14157 | 24.1 | #N/A | 100 | 8286 | 90.64 | 19.85
2021-08-25 02:00 | 0.078104 | 22.71 | 0.13165 | 23.8 | 0.1482 | 23.1 | #N/A | 0.1416 | 24.05 | #N/A | 100 | 8284 | 90.64 | 19.85
2021-08-25 02:15 | 0.078104 | 22.67 | 0.13165 | 23.79 | 0.1482 | 23.01 | #N/A | 0.14157 | 24 | #N/A | 100 | 8284 | 90.64 | 19.77
2021-08-25 02:30 | 0.078104 | 22.61 | 0.13165 | 23.72 | 0.14824 | 23 | #N/A | 0.14149 | 23.98 | #N/A | 100 | 8282 | 90.65 | 19.75
2021-08-25 02:45 | 0.078104 | 22.58 | 0.13165 | 23.7 | 0.14808 | 22.9 | #N/A | 0.14153 | 23.9 | #N/A | 100 | 8281 | 90.66 | 19.67
2021-08-25 03:00 | 0.077863 | 22.51 | 0.13165 | 23.7 | 0.14812 | 22.88 | #N/A | 0.14153 | 23.9 | #N/A | 100 | 8279 | 90.67 | 19.49
2021-08-25 03:15 | 0.077863 | 22.47 | 0.13143 | 23.65 | 0.14812 | 22.8 | #N/A | 0.14153 | 23.85 | #N/A | 100 | 8275 | 90.68 | 19.21
2021-08-25 03:30 | 0.077863 | 22.41 | 0.13143 | 23.61 | 0.14808 | 22.78 | #N/A | 0.14149 | 23.8 | #N/A | 100 | 8279 | 90.69 | 18.89
2021-08-25 03:45 | 0.078104 | 22.37 | 0.13143 | 23.54 | 0.14812 | 22.7 | #N/A | 0.14145 | 23.77 | #N/A | 100 | 8273 | 90.69 | 18.6
2021-08-25 04:00 | 0.077863 | 22.3 | 0.13143 | 23.5 | 0.14804 | 22.63 | #N/A | 0.14145 | 23.7 | #N/A | 100 | 8275 | 90.7 | 18.32
2021-08-25 04:15 | 0.077863 | 22.27 | 0.13121 | 23.5 | 0.14808 | 22.6 | #N/A | 0.14145 | 23.7 | #N/A | 100 | 8270 | 90.71 | 18.11
2021-08-25 04:30 | 0.077863 | 22.2 | 0.13121 | 23.49 | 0.14804 | 22.5 | #N/A | 0.14141 | 23.65 | #N/A | 100 | 8270 | 90.7 | 17.96
2021-08-25 04:45 | 0.077863 | 22.11 | 0.13121 | 23.41 | 0.14804 | 22.46 | #N/A | 0.14137 | 23.6 | #N/A | 100 | 8269 | 90.71 | 17.71
2021-08-25 05:00 | 0.077622 | 22.08 | 0.13121 | 23.4 | 0.148 | 22.4 | #N/A | 0.14137 | 23.58 | #N/A | 100 | 8271 | 90.71 | 17.5
2021-08-25 05:15 | 0.077863 | 22.01 | 0.13121 | 23.4 | 0.148 | 22.33 | #N/A | 0.14141 | 23.5 | #N/A | 100 | 8267 | 90.72 | 17.38
2021-08-25 05:30 | 0.077622 | 21.95 | 0.13121 | 23.31 | 0.14793 | 22.3 | #N/A | 0.14141 | 23.5 | #N/A | 100 | 8264 | 90.73 | 17.28
2021-08-25 05:45 | 0.077622 | 21.9 | 0.13121 | 23.3 | 0.14785 | 22.21 | #N/A | 0.14137 | 23.44 | #N/A | 100 | 8265 | 90.73 | 17.14
2021-08-25 06:00 | 0.077622 | 21.87 | 0.13099 | 23.3 | 0.14793 | 22.19 | #N/A | 0.14129 | 23.4 | #N/A | 100 | 8263 | 90.74 | 16.95
2021-08-25 06:15 | 0.07738 | 21.79 | 0.13121 | 23.21 | 0.14789 | 22.1 | #N/A | 0.14137 | 23.39 | #N/A | 100 | 8262 | 90.75 | 16.75
2021-08-25 06:30 | 0.077622 | 21.71 | 0.13099 | 23.2 | 0.14785 | 22.05 | #N/A | 0.14133 | 23.3 | #N/A | 100 | 8263 | 90.76 | 16.64
2021-08-25 06:45 | 0.077622 | 21.67 | 0.13099 | 23.2 | 0.14785 | 22 | #N/A | 0.14133 | 23.3 | #N/A | 100 | 8262 | 90.78 | 16.68
2021-08-25 07:00 | 0.07738 | 21.61 | 0.13077 | 23.13 | 0.14781 | 21.93 | #N/A | 0.14133 | 23.22 | #N/A | 100 | 8262 | 90.79 | 17.11
2021-08-25 07:15 | 0.07738 | 21.6 | 0.13077 | 23.1 | 0.14773 | 21.9 | #N/A | 0.14129 | 23.2 | #N/A | 100 | 8261 | 90.8 | 18
2021-08-25 07:30 | 0.07738 | 21.6 | 0.13077 | 23.1 | 0.14769 | 21.9 | #N/A | 0.14126 | 23.19 | #N/A | 100 | 8263 | 90.8 | 18.86
2021-08-25 07:45 | 0.07738 | 21.6 | 0.13077 | 23.04 | 0.14758 | 21.95 | #N/A | 0.14114 | 23.1 | #N/A | 100 | 8267 | 90.8 | 20.56
2021-08-25 08:00 | 0.07738 | 21.69 | 0.13077 | 23 | 0.14758 | 22.03 | #N/A | 0.14114 | 23.1 | #N/A | 100 | 8276 | 90.81 | 22.72
2021-08-25 08:15 | 0.07738 | 21.75 | 0.13077 | 23 | 0.14742 | 22.13 | #N/A | 0.14098 | 23.05 | #N/A | 100 | 8283 | 90.82 | 24.46
2021-08-25 08:30 | 0.07738 | 21.89 | 0.13077 | 22.99 | 0.14738 | 22.25 | #N/A | 0.14087 | 23 | #N/A | 100 | 8294 | 90.82 | 25.75
2021-08-25 08:45 | 0.077139 | 22.01 | 0.13077 | 22.91 | 0.14731 | 22.45 | #N/A | 0.14075 | 23 | #N/A | 100 | 8304 | 90.82 | 26.58
2021-08-25 09:00 | 0.076898 | 22.18 | 0.13055 | 22.9 | 0.14719 | 22.87 | #N/A | 0.14063 | 23 | #N/A | 100 | 8320 | 90.83 | 27.38
2021-08-25 09:15 | 0.076898 | 22.35 | 0.13055 | 22.9 | 0.14704 | 23.43 | #N/A | 0.14052 | 23 | #N/A | 100 | 8328 | 90.82 | 28.28
2021-08-25 09:30 | 0.076898 | 22.52 | 0.13033 | 22.9 | 0.1468 | 24.21 | #N/A | 0.1404 | 23 | #N/A | 100 | 8343 | 90.83 | 28.96
2021-08-25 09:45 | 0.076898 | 22.67 | 0.12989 | 22.9 | 0.14665 | 24.98 | #N/A | 0.14021 | 23.05 | #N/A | 100 | 8355 | 90.84 | 29.65
2021-08-25 10:00 | 0.076898 | 22.87 | 0.12989 | 22.9 | 0.14657 | 25.66 | #N/A | 0.14005 | 23.12 | #N/A | 100 | 8372 | 90.84 | 30.3
2021-08-25 10:15 | 0.076656 | 23.07 | 0.12945 | 22.94 | 0.14638 | 26.17 | #N/A | 0.13982 | 23.21 | #N/A | 100 | 8385 | 90.85 | 30.92
2021-08-25 10:30 | 0.076415 | 23.3 | 0.12945 | 22.99 | 0.14622 | 26.55 | #N/A | 0.13967 | 23.33 | #N/A | 100 | 8399 | 90.86 | 31.46
2021-08-25 10:45 | 0.076415 | 23.63 | 0.12945 | 23 | 0.1461 | 26.81 | #N/A | 0.13951 | 23.46 | #N/A | 100 | 8404 | 90.87 | 31.96
2021-08-25 11:00 | 0.076415 | 23.97 | 0.12945 | 23.01 | 0.14583 | 26.9 | #N/A | 0.13935 | 23.61 | #N/A | 100 | 8417 | 90.87 | 32.22
2021-08-25 11:15 | 0.076415 | 24.26 | 0.12945 | 23.09 | 0.1456 | 27 | #N/A | 0.13912 | 23.75 | #N/A | 100 | 8429 | 90.86 | 32.49
2021-08-25 11:30 | 0.076173 | 24.47 | 0.12923 | 23.11 | 0.14537 | 27 | #N/A | 0.13893 | 23.92 | #N/A | 100 | 8437 | 90.86 | 32.71
2021-08-25 11:45 | 0.075931 | 24.63 | 0.12901 | 23.2 | 0.1451 | 27 | #N/A | 0.13881 | 24.07 | #N/A | 100 | 8443 | 90.85 | 32.81
2021-08-25 12:00 | 0.075931 | 24.78 | 0.12901 | 23.25 | 0.14486 | 26.95 | #N/A | 0.13858 | 24.23 | #N/A | 100 | 8449 | 90.84 | 32.89
2021-08-25 12:15 | 0.07569 | 24.91 | 0.12879 | 23.31 | 0.14455 | 26.9 | #N/A | 0.13839 | 24.35 | #N/A | 100 | 8452 | 90.83 | 32.93
2021-08-25 12:30 | 0.075448 | 24.99 | 0.12857 | 23.4 | 0.14436 | 26.9 | #N/A | 0.13819 | 24.49 | #N/A | 100 | 8454 | 90.83 | 33.06
2021-08-25 12:45 | 0.075448 | 25.09 | 0.12835 | 23.46 | 0.14424 | 26.9 | #N/A | 0.13807 | 24.62 | #N/A | 100 | 8460 | 90.83 | 33.05
2021-08-25 13:00 | 0.075448 | 25.17 | 0.12813 | 23.51 | 0.14405 | 26.9 | #N/A | 0.13784 | 24.71 | #N/A | 100 | 8462 | 90.82 | 33.17
2021-08-25 13:15 | 0.075206 | 25.25 | 0.12813 | 23.63 | 0.14385 | 26.9 | #N/A | 0.13765 | 24.82 | #N/A | 100 | 8466 | 90.81 | 33.3
2021-08-25 13:30 | 0.075206 | 25.35 | 0.12813 | 23.7 | 0.14389 | 26.9 | #N/A | 0.13749 | 24.9 | #N/A | 100 | 8469 | 90.81 | 33.38
2021-08-25 13:45 | 0.074964 | 25.41 | 0.12791 | 23.79 | 0.14374 | 26.9 | #N/A | 0.13726 | 24.99 | #N/A | 100 | 8467 | 90.8 | 33.44
2021-08-25 14:00 | 0.074964 | 25.48 | 0.12791 | 23.82 | 0.14358 | 26.87 | #N/A | 0.13707 | 25.05 | #N/A | 100 | 8470 | 90.79 | 33.67
2021-08-25 14:15 | 0.074964 | 25.55 | 0.12769 | 23.9 | 0.14335 | 26.86 | #N/A | 0.13691 | 25.1 | #N/A | 100 | 8471 | 90.79 | 33.92
2021-08-25 14:30 | 0.074721 | 25.63 | 0.12769 | 23.97 | 0.14331 | 26.9 | #N/A | 0.13676 | 25.18 | #N/A | 100 | 8468 | 90.77 | 34.06
2021-08-25 14:45 | 0.074479 | 25.75 | 0.12769 | 24 | 0.14316 | 26.9 | #N/A | 0.1366 | 25.2 | #N/A | 100 | 8467 | 90.75 | 34.06
2021-08-25 15:00 | 0.074479 | 25.81 | 0.12747 | 24.09 | 0.14304 | 26.9 | #N/A | 0.13641 | 25.3 | #N/A | 100 | 8461 | 90.74 | 34.12
2021-08-25 15:15 | 0.074479 | 25.83 | 0.12747 | 24.11 | 0.14292 | 26.9 | #N/A | 0.13625 | 25.3 | #N/A | 100 | 8457 | 90.72 | 33.98
2021-08-25 15:30 | 0.074237 | 25.9 | 0.12725 | 24.2 | 0.14292 | 26.9 | #N/A | 0.1361 | 25.35 | #N/A | 100 | 8456 | 90.72 | 33.89
2021-08-25 15:45 | 0.073994 | 25.92 | 0.12703 | 24.21 | 0.14281 | 26.9 | #N/A | 0.1359 | 25.4 | #N/A | 100 | 8448 | 90.7 | 33.81
2021-08-25 16:00 | 0.073994 | 25.92 | 0.12681 | 24.3 | 0.14269 | 26.9 | #N/A | 0.13579 | 25.4 | #N/A | 100 | 8446 | 90.7 | 33.73
2021-08-25 16:15 | 0.073994 | 25.95 | 0.12681 | 24.33 | 0.14261 | 26.9 | #N/A | 0.13563 | 25.47 | #N/A | 100 | 8435 | 90.68 | 33.62
2021-08-25 16:30 | 0.073994 | 26.01 | 0.12681 | 24.4 | 0.14269 | 26.86 | #N/A | 0.13555 | 25.5 | #N/A | 100 | 8430 | 90.67 | 33.28
2021-08-25 16:45 | 0.073994 | 25.98 | 0.12659 | 24.4 | 0.14254 | 26.8 | #N/A | 0.13544 | 25.5 | #N/A | 100 | 8421 | 90.66 | 32.95
2021-08-25 17:00 | 0.073994 | 25.95 | 0.12637 | 24.5 | 0.14246 | 26.8 | #N/A | 0.13532 | 25.5 | #N/A | 100 | 8415 | 90.66 | 32.5
2021-08-25 17:15 | 0.073994 | 25.92 | 0.12637 | 24.5 | 0.14246 | 26.71 | #N/A | 0.13524 | 25.5 | #N/A | 100 | 8403 | 90.66 | 32.05
2021-08-25 17:30 | 0.073994 | 25.87 | 0.12637 | 24.54 | 0.14238 | 26.65 | #N/A | 0.13513 | 25.58 | #N/A | 100 | 8393 | 90.65 | 31.51
2021-08-25 17:45 | 0.073751 | 25.81 | 0.12637 | 24.6 | 0.14242 | 26.59 | #N/A | 0.13505 | 25.6 | #N/A | 100 | 8387 | 90.65 | 30.91
2021-08-25 18:00 | 0.073751 | 25.79 | 0.12637 | 24.6 | 0.14238 | 26.5 | #N/A | 0.13493 | 25.6 | #N/A | 100 | 8378 | 90.65 | 30.31
2021-08-25 18:15 | 0.073751 | 25.66 | 0.12637 | 24.61 | 0.1423 | 26.4 | #N/A | 0.13493 | 25.6 | #N/A | 100 | 8369 | 90.65 | 29.7
2021-08-25 18:30 | 0.073509 | 25.61 | 0.12637 | 24.69 | 0.14223 | 26.33 | #N/A | 0.13482 | 25.6 | #N/A | 100 | 8365 | 90.65 | 29.11
2021-08-25 18:45 | 0.073509 | 25.54 | 0.12637 | 24.7 | 0.14226 | 26.23 | #N/A | 0.13478 | 25.6 | #N/A | 100 | 8358 | 90.65 | 28.48
2021-08-25 19:00 | 0.073509 | 25.43 | 0.12637 | 24.7 | 0.1423 | 26.13 | #N/A | 0.13474 | 25.59 | #N/A | 100 | 8352 | 90.65 | 27.66
2021-08-25 19:15 | 0.073509 | 25.35 | 0.12637 | 24.7 | 0.14234 | 26.03 | #N/A | 0.1347 | 25.5 | #N/A | 100 | 8349 | 90.66 | 26.5
2021-08-25 19:30 | 0.073509 | 25.23 | 0.12637 | 24.7 | 0.14234 | 25.89 | #N/A | 0.13474 | 25.5 | #N/A | 100 | 8339 | 90.68 | 25.14
2021-08-25 19:45 | 0.073266 | 25.09 | 0.12637 | 24.7 | 0.14242 | 25.74 | #N/A | 0.13466 | 25.5 | #N/A | 100 | 8335 | 90.7 | 23.84
2021-08-25 20:00 | 0.073266 | 24.97 | 0.12637 | 24.7 | 0.14246 | 25.57 | #N/A | 0.13466 | 25.5 | #N/A | 100 | 8332 | 90.72 | 22.73
2021-08-25 20:15 | 0.073266 | 24.82 | 0.12637 | 24.7 | 0.14254 | 25.4 | #N/A | 0.13466 | 25.47 | #N/A | 100 | 8330 | 90.74 | 21.84
2021-08-25 20:30 | 0.073266 | 24.66 | 0.12637 | 24.7 | 0.14257 | 25.25 | #N/A | 0.13458 | 25.4 | #N/A | 100 | 8325 | 90.76 | 21.11
2021-08-25 20:45 | 0.073023 | 24.54 | 0.12637 | 24.7 | 0.1425 | 25.08 | #N/A | 0.13458 | 25.4 | #N/A | 100 | 8324 | 90.78 | 20.52
2021-08-25 21:00 | 0.073023 | 24.37 | 0.12637 | 24.7 | 0.1425 | 24.95 | #N/A | 0.13454 | 25.31 | #N/A | 100 | 8322 | 90.8 | 20.04
2021-08-25 21:15 | 0.073023 | 24.23 | 0.12637 | 24.63 | 0.14254 | 24.79 | #N/A | 0.13451 | 25.3 | #N/A | 100 | 8320 | 90.82 | 19.62
2021-08-25 21:30 | 0.073023 | 24.07 | 0.12637 | 24.6 | 0.14254 | 24.66 | #N/A | 0.13451 | 25.21 | #N/A | 100 | 8320 | 90.83 | 19.27
2021-08-25 21:45 | 0.073023 | 23.95 | 0.12637 | 24.6 | 0.14257 | 24.53 | #N/A | 0.13451 | 25.18 | #N/A | 100 | 8314 | 90.84 | 19.02
2021-08-25 22:00 | 0.073023 | 23.83 | 0.12637 | 24.59 | 0.14269 | 24.39 | #N/A | 0.13443 | 25.1 | #N/A | 100 | 8312 | 90.85 | 18.78
2021-08-25 22:15 | 0.073023 | 23.73 | 0.12637 | 24.5 | 0.14257 | 24.28 | #N/A | 0.13443 | 25.06 | #N/A | 100 | 8313 | 90.85 | 18.62
2021-08-25 22:30 | 0.073023 | 23.62 | 0.12637 | 24.5 | 0.14265 | 24.15 | #N/A | 0.13443 | 25 | #N/A | 100 | 8311 | 90.86 | 18.54
2021-08-25 22:45 | 0.073266 | 23.51 | 0.12637 | 24.45 | 0.14265 | 24.05 | #N/A | 0.13439 | 24.93 | #N/A | 100 | 8309 | 90.88 | 18.35
2021-08-25 23:00 | 0.073023 | 23.43 | 0.12637 | 24.4 | 0.14269 | 23.94 | #N/A | 0.13427 | 24.9 | #N/A | 100 | 8308 | 90.89 | 18.2
2021-08-25 23:15 | 0.073023 | 23.34 | 0.12637 | 24.4 | 0.14265 | 23.85 | #N/A | 0.13435 | 24.81 | #N/A | 100 | 8279 | 90.89 | 18.26
2021-08-25 23:30 | 0.073023 | 23.24 | 0.12637 | 24.31 | 0.14273 | 23.75 | #N/A | 0.13431 | 24.75 | #N/A | 100 | 8291 | 90.9 | 18.12
2021-08-25 23:45 | 0.073023 | 23.17 | 0.12637 | 24.3 | 0.14269 | 23.65 | #N/A | 0.13427 | 24.7 | #N/A | 100 | 8289 | 90.9 | 17.93
2021-08-26 | 0.073023 | 23.07 | 0.12637 | 24.25 | 0.14273 | 23.55 | #N/A | 0.13431 | 24.64 | #N/A | 100 | 8289 | 90.91 | 17.73
2021-08-26 00:15 | 0.073023 | 22.99 | 0.12637 | 24.2 | 0.14269 | 23.45 | #N/A | 0.13431 | 24.59 | #N/A | 100 | 8290 | 90.9 | 17.55
2021-08-26 00:30 | 0.073023 | 22.89 | 0.12637 | 24.18 | 0.14269 | 23.35 | #N/A | 0.13423 | 24.5 | #N/A | 100 | 8288 | 90.91 | 17.32
2021-08-26 00:45 | 0.073023 | 22.81 | 0.12637 | 24.1 | 0.14265 | 23.25 | #N/A | 0.1342 | 24.47 | #N/A | 100 | 8288 | 90.91 | 17.08
2021-08-26 01:00 | 0.073023 | 22.71 | 0.12637 | 24.1 | 0.14269 | 23.16 | #N/A | 0.13427 | 24.4 | #N/A | 100 | 8287 | 90.91 | 16.96
2021-08-26 01:15 | 0.073023 | 22.62 | 0.12637 | 24.03 | 0.14269 | 23.06 | #N/A | 0.13427 | 24.33 | #N/A | 100 | 8286 | 90.91 | 16.79
2021-08-26 01:30 | 0.073023 | 22.53 | 0.12615 | 24 | 0.14273 | 22.97 | #N/A | 0.1342 | 24.3 | #N/A | 100 | 8284 | 90.9 | 16.61
2021-08-26 01:45 | 0.073023 | 22.43 | 0.12637 | 23.97 | 0.14269 | 22.87 | #N/A | 0.13423 | 24.21 | #N/A | 100 | 8284 | 90.9 | 16.44
2021-08-26 02:00 | 0.073023 | 22.37 | 0.12615 | 23.9 | 0.14273 | 22.77 | #N/A | 0.1342 | 24.16 | #N/A | 100 | 8280 | 90.9 | 16.32
2021-08-26 02:15 | 0.07278 | 22.27 | 0.12615 | 23.88 | 0.14273 | 22.68 | #N/A | 0.13416 | 24.1 | #N/A | 100 | 8279 | 90.89 | 16.23
2021-08-26 02:30 | 0.07278 | 22.19 | 0.12615 | 23.8 | 0.14257 | 22.6 | #N/A | 0.13412 | 24.03 | #N/A | 100 | 8279 | 90.89 | 16.18
2021-08-26 02:45 | 0.07278 | 22.11 | 0.12615 | 23.8 | 0.14257 | 22.51 | #N/A | 0.13416 | 23.99 | #N/A | 100 | 8281 | 90.89 | 16.14
2021-08-26 03:00 | 0.07278 | 22.03 | 0.12615 | 23.71 | 0.14273 | 22.44 | #N/A | 0.13408 | 23.9 | #N/A | 100 | 8281 | 90.89 | 16.09
2021-08-26 03:15 | 0.07278 | 21.97 | 0.12592 | 23.7 | 0.14261 | 22.39 | #N/A | 0.13416 | 23.87 | #N/A | 100 | 8277 | 90.89 | 16.18
2021-08-26 03:30 | 0.072537 | 21.91 | 0.12592 | 23.63 | 0.14265 | 22.3 | #N/A | 0.1342 | 23.8 | #N/A | 100 | 8275 | 90.9 | 16.27
2021-08-26 03:45 | 0.072537 | 21.83 | 0.12592 | 23.56 | 0.14269 | 22.25 | #N/A | 0.13412 | 23.73 | #N/A | 100 | 8274 | 90.88 | 16.13
2021-08-26 04:00 | 0.072537 | 21.77 | 0.12592 | 23.5 | 0.14261 | 22.2 | #N/A | 0.13412 | 23.7 | #N/A | 100 | 8275 | 90.88 | 16.03
2021-08-26 04:15 | 0.072537 | 21.71 | 0.12592 | 23.47 | 0.14254 | 22.11 | #N/A | 0.13416 | 23.63 | #N/A | 100 | 8272 | 90.88 | 15.94
2021-08-26 04:30 | 0.072537 | 21.66 | 0.12592 | 23.4 | 0.14261 | 22.07 | #N/A | 0.13412 | 23.6 | #N/A | 100 | 8271 | 90.88 | 15.9
2021-08-26 04:45 | 0.072537 | 21.6 | 0.1257 | 23.39 | 0.14254 | 22 | #N/A | 0.13412 | 23.5 | #N/A | 100 | 8270 | 90.89 | 15.89
2021-08-26 05:00 | 0.072537 | 21.55 | 0.1257 | 23.31 | 0.14261 | 21.91 | #N/A | 0.13416 | 23.5 | #N/A | 100 | 8270 | 90.9 | 15.76
2021-08-26 05:15 | 0.072537 | 21.49 | 0.1257 | 23.3 | 0.14261 | 21.87 | #N/A | 0.13412 | 23.4 | #N/A | 100 | 8269 | 90.92 | 15.65
2021-08-26 05:30 | 0.072537 | 21.42 | 0.12548 | 23.25 | 0.14257 | 21.8 | #N/A | 0.13408 | 23.4 | #N/A | 100 | 8270 | 90.91 | 15.53
2021-08-26 05:45 | 0.072537 | 21.37 | 0.12548 | 23.2 | 0.14254 | 21.71 | #N/A | 0.13408 | 23.3 | #N/A | 100 | 8265 | 90.92 | 15.52
2021-08-26 06:00 | 0.072537 | 21.3 | 0.12548 | 23.19 | 0.14261 | 21.69 | #N/A | 0.13408 | 23.28 | #N/A | 100 | 8266 | 90.94 | 15.38
2021-08-26 06:15 | 0.072537 | 21.25 | 0.12548 | 23.11 | 0.14254 | 21.6 | #N/A | 0.13404 | 23.2 | #N/A | 100 | 8266 | 90.95 | 15.25
2021-08-26 06:30 | 0.072537 | 21.2 | 0.12548 | 23.1 | 0.14257 | 21.57 | #N/A | 0.13408 | 23.2 | #N/A | 100 | 8263 | 90.97 | 15.18
2021-08-26 06:45 | 0.072537 | 21.13 | 0.12526 | 23.04 | 0.14261 | 21.5 | #N/A | 0.134 | 23.1 | #N/A | 100 | 8262 | 90.98 | 15.43
2021-08-26 07:00 | 0.072537 | 21.1 | 0.12526 | 23 | 0.1425 | 21.46 | #N/A | 0.13404 | 23.09 | #N/A | 100 | 8263 | 90.99 | 16.18
2021-08-26 07:15 | 0.072537 | 21.1 | 0.12526 | 22.97 | 0.14254 | 21.44 | #N/A | 0.13404 | 23 | #N/A | 100 | 8265 | 91 | 17.28
2021-08-26 07:30 | 0.072537 | 21.11 | 0.12504 | 22.9 | 0.14238 | 21.5 | #N/A | 0.13396 | 23 | #N/A | 100 | 8266 | 90.99 | 18.39
2021-08-26 07:45 | 0.072537 | 21.19 | 0.12504 | 22.9 | 0.14234 | 21.57 | #N/A | 0.13396 | 22.91 | #N/A | 100 | 8271 | 90.98 | 19.98
2021-08-26 08:00 | 0.072537 | 21.3 | 0.12504 | 22.85 | 0.14223 | 21.67 | #N/A | 0.134 | 22.9 | #N/A | 100 | 8283 | 90.98 | 21.7
2021-08-26 08:15 | 0.072537 | 21.44 | 0.12504 | 22.8 | 0.14226 | 21.81 | #N/A | 0.13389 | 22.85 | #N/A | 100 | 8289 | 90.97 | 23.44
2021-08-26 08:30 | 0.072537 | 21.6 | 0.12504 | 22.8 | 0.14211 | 21.97 | #N/A | 0.13381 | 22.8 | #N/A | 100 | 8301 | 90.97 | 25.02
2021-08-26 08:45 | 0.072537 | 21.76 | 0.12504 | 22.8 | 0.14211 | 22.23 | #N/A | 0.13365 | 22.8 | #N/A | 100 | 8314 | 90.97 | 26.37
2021-08-26 09:00 | 0.072294 | 21.97 | 0.12504 | 22.8 | 0.14203 | 22.74 | #N/A | 0.13361 | 22.8 | #N/A | 100 | 8323 | 90.97 | 27.41
2021-08-26 09:15 | 0.072294 | 22.14 | 0.12482 | 22.8 | 0.14176 | 23.31 | #N/A | 0.1335 | 22.8 | #N/A | 100 | 8336 | 90.97 | 28.21
2021-08-26 09:30 | 0.07205 | 22.35 | 0.12504 | 22.8 | 0.14157 | 24.03 | #N/A | 0.13326 | 22.83 | #N/A | 100 | 8352 | 90.97 | 28.91
2021-08-26 09:45 | 0.07205 | 22.56 | 0.12482 | 22.8 | 0.14129 | 24.77 | #N/A | 0.13323 | 22.9 | #N/A | 100 | 8364 | 90.98 | 29.37
2021-08-26 10:00 | 0.07205 | 22.75 | 0.1246 | 22.8 | 0.14114 | 25.37 | #N/A | 0.13299 | 22.97 | #N/A | 100 | 8378 | 90.98 | 29.89
2021-08-26 10:15 | 0.071564 | 22.94 | 0.12437 | 22.8 | 0.14083 | 25.86 | #N/A | 0.13288 | 23.06 | #N/A | 100 | 8391 | 90.98 | 30.49
2021-08-26 10:30 | 0.071564 | 23.17 | 0.12415 | 22.81 | 0.14063 | 26.23 | #N/A | 0.13272 | 23.18 | #N/A | 100 | 8403 | 90.99 | 31.03
2021-08-26 10:45 | 0.071564 | 23.46 | 0.12393 | 22.89 | 0.14044 | 26.47 | #N/A | 0.13253 | 23.33 | #N/A | 100 | 8414 | 90.98 | 31.69
2021-08-26 11:00 | 0.07132 | 23.83 | 0.12371 | 22.9 | 0.14021 | 26.59 | #N/A | 0.13237 | 23.45 | #N/A | 100 | 8425 | 90.97 | 32.17
2021-08-26 11:15 | 0.07132 | 24.13 | 0.12371 | 22.96 | 0.13994 | 26.63 | #N/A | 0.13218 | 23.61 | #N/A | 100 | 8432 | 90.97 | 32.61
2021-08-26 11:30 | 0.071076 | 24.35 | 0.12371 | 23 | 0.13963 | 26.7 | #N/A | 0.13206 | 23.75 | #N/A | 100 | 8440 | 90.96 | 33.06
2021-08-26 11:45 | 0.071076 | 24.53 | 0.12371 | 23.07 | 0.13951 | 26.7 | #N/A | 0.13187 | 23.91 | #N/A | 100 | 8447 | 90.95 | 33.32
2021-08-26 12:00 | 0.071076 | 24.67 | 0.12348 | 23.13 | 0.13928 | 26.7 | #N/A | 0.13171 | 24.06 | #N/A | 100 | 8453 | 90.92 | 33.53
2021-08-26 12:15 | 0.071076 | 24.82 | 0.12348 | 23.2 | 0.13904 | 26.71 | #N/A | 0.13156 | 24.21 | #N/A | 100 | 8455 | 90.91 | 33.98
2021-08-26 12:30 | 0.071076 | 24.94 | 0.12348 | 23.28 | 0.13885 | 26.8 | #N/A | 0.13136 | 24.33 | #N/A | 100 | 8455 | 90.89 | 33.96
2021-08-26 12:45 | 0.070832 | 25.06 | 0.12326 | 23.35 | 0.13854 | 26.8 | #N/A | 0.13121 | 24.46 | #N/A | 100 | 8457 | 90.87 | 34.14
2021-08-26 13:00 | 0.070832 | 25.19 | 0.12326 | 23.42 | 0.13839 | 26.8 | #N/A | 0.13113 | 24.57 | #N/A | 100 | 8459 | 90.86 | 34.11
2021-08-26 13:15 | 0.070589 | 25.31 | 0.12326 | 23.5 | 0.13827 | 26.8 | #N/A | 0.13098 | 24.69 | #N/A | 100 | 8462 | 90.84 | 34
2021-08-26 13:30 | 0.070589 | 25.42 | 0.12326 | 23.59 | 0.13827 | 26.8 | #N/A | 0.13082 | 24.77 | #N/A | 100 | 8460 | 90.83 | 34.25
2021-08-26 13:45 | 0.070589 | 25.51 | 0.12304 | 23.7 | 0.138 | 26.8 | #N/A | 0.13067 | 24.87 | #N/A | 100 | 8465 | 90.81 | 34.54
2021-08-26 14:00 | 0.070345 | 25.6 | 0.12304 | 23.76 | 0.1378 | 26.87 | #N/A | 0.13059 | 24.93 | #N/A | 100 | 8467 | 90.8 | 34.97
2021-08-26 14:15 | 0.070345 | 25.76 | 0.12282 | 23.82 | 0.13761 | 26.9 | #N/A | 0.13024 | 25 | #N/A | 100 | 8461 | 90.78 | 35.31
2021-08-26 14:30 | 0.070101 | 25.85 | 0.12259 | 23.9 | 0.13745 | 26.96 | #N/A | 0.13012 | 25.09 | #N/A | 100 | 8458 | 90.75 | 35.46
2021-08-26 14:45 | 0.070101 | 25.97 | 0.12237 | 23.97 | 0.13734 | 27 | #N/A | 0.12985 | 25.11 | #N/A | 100 | 8456 | 90.73 | 35.2
2021-08-26 15:00 | 0.070101 | 26.03 | 0.12237 | 24.02 | 0.13738 | 27.05 | #N/A | 0.1297 | 25.2 | #N/A | 100 | 8450 | 90.71 | 34.89
2021-08-26 15:15 | 0.069856 | 26.1 | 0.12237 | 24.09 | 0.13745 | 27.05 | #N/A | 0.12954 | 25.25 | #N/A | 100 | 8431 | 90.7 | 33.94
2021-08-26 15:30 | 0.069612 | 26.05 | 0.12237 | 24.14 | 0.13734 | 26.97 | #N/A | 0.12942 | 25.3 | #N/A | 100 | 8428 | 90.68 | 32.33
2021-08-26 15:45 | 0.069612 | 25.99 | 0.12237 | 24.2 | 0.13718 | 26.9 | #N/A | 0.12927 | 25.34 | #N/A | 100 | 8425 | 90.66 | 32.44
2021-08-26 16:00 | 0.069612 | 26.01 | 0.12215 | 24.29 | 0.13703 | 26.87 | #N/A | 0.12923 | 25.4 | #N/A | 100 | 8421 | 90.65 | 32.52
2021-08-26 16:15 | 0.069612 | 26.01 | 0.12215 | 24.3 | 0.13714 | 26.8 | #N/A | 0.12892 | 25.4 | #N/A | 100 | 8420 | 90.64 | 32.36
2021-08-26 16:30 | 0.069612 | 25.98 | 0.12193 | 24.39 | 0.13703 | 26.8 | #N/A | 0.12869 | 25.47 | #N/A | 100 | 8418 | 90.63 | 32.4
2021-08-26 16:45 | 0.069368 | 25.98 | 0.12193 | 24.4 | 0.13703 | 26.79 | #N/A | 0.12865 | 25.5 | #N/A | 100 | 8412 | 90.62 | 32.11
2021-08-26 17:00 | 0.069368 | 25.94 | 0.12193 | 24.47 | 0.1371 | 26.7 | #N/A | 0.12861 | 25.5 | #N/A | 100 | 8403 | 90.62 | 31.64
2021-08-26 17:15 | 0.069368 | 25.9 | 0.12193 | 24.5 | 0.13707 | 26.63 | #N/A | 0.12838 | 25.5 | #N/A | 100 | 8389 | 90.61 | 30.68
2021-08-26 17:30 | 0.069123 | 25.83 | 0.12193 | 24.51 | 0.13718 | 26.55 | #N/A | 0.12842 | 25.5 | #N/A | 100 | 8384 | 90.61 | 29.59
2021-08-26 17:45 | 0.069123 | 25.74 | 0.12193 | 24.59 | 0.1371 | 26.43 | #N/A | 0.12834 | 25.5 | #N/A | 100 | 8375 | 90.6 | 28.81
2021-08-26 18:00 | 0.069123 | 25.63 | 0.12193 | 24.6 | 0.13703 | 26.33 | #N/A | 0.1283 | 25.5 | #N/A | 100 | 8368 | 90.6 | 28.27
2021-08-26 18:15 | 0.069123 | 25.55 | 0.12193 | 24.6 | 0.13707 | 26.23 | #N/A | 0.12814 | 25.5 | #N/A | 100 | 8364 | 90.59 | 27.84
2021-08-26 18:30 | 0.069123 | 25.46 | 0.12193 | 24.6 | 0.13699 | 26.12 | #N/A | 0.12807 | 25.5 | #N/A | 100 | 8355 | 90.57 | 27.52
2021-08-26 18:45 | 0.068879 | 25.39 | 0.12193 | 24.67 | 0.13699 | 26.04 | #N/A | 0.12803 | 25.5 | #N/A | 100 | 8355 | 90.56 | 27.02
2021-08-26 19:00 | 0.068879 | 25.29 | 0.12193 | 24.69 | 0.1371 | 25.94 | #N/A | 0.12799 | 25.5 | #N/A | 100 | 8348 | 90.55 | 26.24
2021-08-26 19:15 | 0.068634 | 25.21 | 0.12193 | 24.69 | 0.13722 | 25.85 | #N/A | 0.12787 | 25.5 | #N/A | 100 | 8345 | 90.57 | 25.18
2021-08-26 19:30 | 0.068634 | 25.11 | 0.12193 | 24.7 | 0.13726 | 25.71 | #N/A | 0.12787 | 25.47 | #N/A | 100 | 8339 | 90.57 | 24.08
2021-08-26 19:45 | 0.068634 | 24.97 | 0.12193 | 24.7 | 0.13734 | 25.55 | #N/A | 0.12783 | 25.4 | #N/A | 100 | 8339 | 90.58 | 23.07
2021-08-26 20:00 | 0.068389 | 24.84 | 0.12193 | 24.7 | 0.13745 | 25.41 | #N/A | 0.1278 | 25.4 | #N/A | 100 | 8333 | 90.6 | 22.3
2021-08-26 20:15 | 0.068634 | 24.7 | 0.12193 | 24.69 | 0.13742 | 25.25 | #N/A | 0.12776 | 25.39 | #N/A | 100 | 8328 | 90.61 | 21.66
2021-08-26 20:30 | 0.068634 | 24.55 | 0.12193 | 24.64 | 0.13742 | 25.09 | #N/A | 0.12776 | 25.3 | #N/A | 100 | 8326 | 90.62 | 21.17
2021-08-26 20:45 | 0.068634 | 24.42 | 0.12193 | 24.6 | 0.13749 | 24.95 | #N/A | 0.1276 | 25.3 | #N/A | 100 | 8323 | 90.64 | 20.71
2021-08-26 21:00 | 0.068389 | 24.3 | 0.12193 | 24.6 | 0.13757 | 24.83 | #N/A | 0.1276 | 25.23 | #N/A | 100 | 8319 | 90.65 | 20.25
2021-08-26 21:15 | 0.068634 | 24.17 | 0.12193 | 24.6 | 0.13749 | 24.7 | #N/A | 0.12764 | 25.2 | #N/A | 100 | 8319 | 90.66 | 19.88
2021-08-26 21:30 | 0.068389 | 24.05 | 0.12193 | 24.6 | 0.13753 | 24.57 | #N/A | 0.12756 | 25.12 | #N/A | 100 | 8319 | 90.67 | 19.58
2021-08-26 21:45 | 0.068389 | 23.93 | 0.12193 | 24.52 | 0.13761 | 24.47 | #N/A | 0.12745 | 25.1 | #N/A | 100 | 8314 | 90.68 | 19.37
2021-08-26 22:00 | 0.068389 | 23.83 | 0.12193 | 24.5 | 0.13765 | 24.35 | #N/A | 0.12749 | 25.01 | #N/A | 100 | 8313 | 90.68 | 19.32
2021-08-26 22:15 | 0.068634 | 23.73 | 0.12193 | 24.5 | 0.13773 | 24.25 | #N/A | 0.12749 | 25 | #N/A | 100 | 8312 | 90.66 | 19.18
2021-08-26 22:30 | 0.069123 | 23.63 | 0.12193 | 24.43 | 0.13769 | 24.13 | #N/A | 0.12737 | 24.9 | #N/A | 100 | 8311 | 90.67 | 19.03
2021-08-26 22:45 | 0.069368 | 23.5 | 0.12193 | 24.4 | 0.13769 | 24.04 | #N/A | 0.12725 | 24.89 | #N/A | 100 | 8310 | 90.67 | 18.83
2021-08-26 23:00 | 0.069368 | 23.45 | 0.12193 | 24.39 | 0.13776 | 23.93 | #N/A | 0.12729 | 24.8 | #N/A | 100 | 8306 | 90.68 | 18.62
2021-08-26 23:15 | 0.069612 | 23.35 | 0.12193 | 24.31 | 0.13769 | 23.83 | #N/A | 0.12725 | 24.75 | #N/A | 100 | 8276 | 90.69 | 18.56
2021-08-26 23:30 | 0.069368 | 23.28 | 0.12193 | 24.3 | 0.13776 | 23.73 | #N/A | 0.12714 | 24.7 | #N/A | 100 | 8289 | 90.71 | 18.39
2021-08-26 23:45 | 0.069368 | 23.17 | 0.12193 | 24.29 | 0.13776 | 23.63 | #N/A | 0.12721 | 24.65 | #N/A | 100 | 8288 | 90.73 | 18.5
2021-08-27 | 0.069612 | 23.1 | 0.12193 | 24.2 | 0.13776 | 23.56 | #N/A | 0.12714 | 24.6 | #N/A | 100 | 8288 | 90.73 | 18.69
2021-08-27 00:15 | 0.069368 | 23.06 | 0.12193 | 24.19 | 0.13773 | 23.5 | #N/A | 0.12714 | 24.51 | #N/A | 100 | 8289 | 90.73 | 18.87
2021-08-27 00:30 | 0.069368 | 23 | 0.12193 | 24.13 | 0.13776 | 23.45 | #N/A | 0.12706 | 24.49 | #N/A | 100 | 8287 | 90.74 | 18.94
2021-08-27 00:45 | 0.069368 | 22.97 | 0.12193 | 24.1 | 0.13765 | 23.4 | #N/A | 0.12698 | 24.4 | #N/A | 100 | 8288 | 90.74 | 18.91
2021-08-27 01:00 | 0.069368 | 22.91 | 0.12193 | 24.08 | 0.13769 | 23.36 | #N/A | 0.12702 | 24.37 | #N/A | 100 | 8285 | 90.73 | 18.84
2021-08-27 01:15 | 0.069123 | 22.88 | 0.12193 | 24.03 | 0.13765 | 23.3 | #N/A | 0.12694 | 24.3 | #N/A | 100 | 8286 | 90.72 | 18.59
2021-08-27 01:30 | 0.069123 | 22.81 | 0.12193 | 24 | 0.13765 | 23.23 | #N/A | 0.12694 | 24.29 | #N/A | 100 | 8284 | 90.73 | 18.36
2021-08-27 01:45 | 0.069123 | 22.77 | 0.12193 | 23.99 | 0.13765 | 23.17 | #N/A | 0.1269 | 24.2 | #N/A | 100 | 8282 | 90.73 | 18.15
2021-08-27 02:00 | 0.069123 | 22.7 | 0.12193 | 23.91 | 0.13765 | 23.09 | #N/A | 0.12686 | 24.19 | #N/A | 100 | 8282 | 90.71 | 17.96
2021-08-27 02:15 | 0.069123 | 22.6 | 0.12193 | 23.9 | 0.13761 | 23 | #N/A | 0.12683 | 24.1 | #N/A | 100 | 8280 | 90.69 | 17.78
2021-08-27 02:30 | 0.069123 | 22.51 | 0.1217 | 23.86 | 0.13757 | 22.91 | #N/A | 0.12686 | 24.1 | #N/A | 100 | 8277 | 90.68 | 17.6
2021-08-27 02:45 | 0.069123 | 22.49 | 0.1217 | 23.8 | 0.13753 | 22.83 | #N/A | 0.12679 | 24.01 | #N/A | 100 | 8276 | 90.68 | 17.31
2021-08-27 03:00 | 0.068879 | 22.39 | 0.1217 | 23.8 | 0.13753 | 22.77 | #N/A | 0.12679 | 24 | #N/A | 100 | 8276 | 90.68 | 17.11
2021-08-27 03:15 | 0.068879 | 22.31 | 0.1217 | 23.75 | 0.13757 | 22.7 | #N/A | 0.12675 | 23.91 | #N/A | 100 | 8273 | 90.67 | 16.99
2021-08-27 03:30 | 0.068634 | 22.25 | 0.1217 | 23.7 | 0.13749 | 22.6 | #N/A | 0.12671 | 23.9 | #N/A | 100 | 8273 | 90.67 | 16.83
2021-08-27 03:45 | 0.068879 | 22.19 | 0.1217 | 23.69 | 0.13753 | 22.53 | #N/A | 0.12675 | 23.83 | #N/A | 100 | 8273 | 90.67 | 16.68
2021-08-27 04:00 | 0.068634 | 22.1 | 0.1217 | 23.65 | 0.13749 | 22.45 | #N/A | 0.12663 | 23.8 | #N/A | 100 | 8272 | 90.66 | 16.58
2021-08-27 04:15 | 0.068634 | 22.03 | 0.12148 | 23.59 | 0.13749 | 22.39 | #N/A | 0.12667 | 23.72 | #N/A | 100 | 8270 | 90.66 | 16.43
2021-08-27 04:30 | 0.068634 | 21.96 | 0.12148 | 23.5 | 0.13745 | 22.3 | #N/A | 0.12659 | 23.7 | #N/A | 100 | 8270 | 90.66 | 16.3
2021-08-27 04:45 | 0.068634 | 21.91 | 0.12148 | 23.5 | 0.13749 | 22.25 | #N/A | 0.12648 | 23.63 | #N/A | 100 | 8268 | 90.66 | 16.18
2021-08-27 05:00 | 0.068634 | 21.81 | 0.12148 | 23.44 | 0.13745 | 22.19 | #N/A | 0.12655 | 23.6 | #N/A | 100 | 8267 | 90.66 | 16.12
2021-08-27 05:15 | 0.068634 | 21.76 | 0.12148 | 23.4 | 0.13745 | 22.1 | #N/A | 0.12655 | 23.52 | #N/A | 100 | 8268 | 90.66 | 16.1
2021-08-27 05:30 | 0.068634 | 21.71 | 0.12126 | 23.39 | 0.13742 | 22.05 | #N/A | 0.12652 | 23.5 | #N/A | 100 | 8266 | 90.66 | 16.06
2021-08-27 05:45 | 0.068634 | 21.66 | 0.12126 | 23.31 | 0.13742 | 22 | #N/A | 0.12655 | 23.43 | #N/A | 100 | 8264 | 90.67 | 16.06
2021-08-27 06:00 | 0.068634 | 21.6 | 0.12103 | 23.3 | 0.13745 | 21.9 | #N/A | 0.12652 | 23.4 | #N/A | 100 | 8264 | 90.67 | 15.99
2021-08-27 06:15 | 0.068389 | 21.55 | 0.12103 | 23.24 | 0.13749 | 21.88 | #N/A | 0.12648 | 23.34 | #N/A | 100 | 8263 | 90.66 | 15.88
2021-08-27 06:30 | 0.068389 | 21.48 | 0.12103 | 23.2 | 0.13738 | 21.8 | #N/A | 0.12644 | 23.3 | #N/A | 100 | 8263 | 90.65 | 15.8
2021-08-27 06:45 | 0.068389 | 21.42 | 0.12103 | 23.2 | 0.13738 | 21.74 | #N/A | 0.1264 | 23.24 | #N/A | 100 | 8263 | 90.65 | 15.96
2021-08-27 07:00 | 0.068389 | 21.41 | 0.12103 | 23.13 | 0.13742 | 21.7 | #N/A | 0.12636 | 23.2 | #N/A | 100 | 8263 | 90.65 | 16.55
2021-08-27 07:15 | 0.068144 | 21.4 | 0.12103 | 23.1 | 0.13738 | 21.7 | #N/A | 0.12632 | 23.17 | #N/A | 100 | 8262 | 90.64 | 17.52
2021-08-27 07:30 | 0.068389 | 21.4 | 0.12081 | 23.07 | 0.1373 | 21.7 | #N/A | 0.12628 | 23.1 | #N/A | 100 | 8267 | 90.63 | 18.59
2021-08-27 07:45 | 0.068389 | 21.44 | 0.12081 | 23.01 | 0.13726 | 21.78 | #N/A | 0.12628 | 23.08 | #N/A | 100 | 8268 | 90.63 | 20.17
2021-08-27 08:00 | 0.068144 | 21.56 | 0.12059 | 23 | 0.13718 | 21.89 | #N/A | 0.12617 | 23 | #N/A | 100 | 8276 | 90.63 | 22.22
2021-08-27 08:15 | 0.068389 | 21.71 | 0.12059 | 22.95 | 0.1371 | 22.04 | #N/A | 0.12613 | 23 | #N/A | 100 | 8283 | 90.63 | 24.32
2021-08-27 08:30 | 0.068389 | 21.84 | 0.12059 | 22.9 | 0.1371 | 22.2 | #N/A | 0.12601 | 23 | #N/A | 100 | 8292 | 90.62 | 25.91
2021-08-27 08:45 | 0.068144 | 22.01 | 0.12059 | 22.9 | 0.13695 | 22.43 | #N/A | 0.12589 | 23 | #N/A | 100 | 8306 | 90.62 | 27.24
2021-08-27 09:00 | 0.068144 | 22.22 | 0.12059 | 22.9 | 0.13676 | 22.94 | #N/A | 0.12574 | 23 | #N/A | 100 | 8316 | 90.63 | 28.21
2021-08-27 09:15 | 0.068144 | 22.38 | 0.12059 | 22.9 | 0.13656 | 23.49 | #N/A | 0.12562 | 23 | #N/A | 100 | 8330 | 90.63 | 28.74
2021-08-27 09:30 | 0.068144 | 22.57 | 0.12059 | 22.9 | 0.13637 | 24.16 | #N/A | 0.12547 | 23 | #N/A | 100 | 8342 | 90.64 | 29.37
2021-08-27 09:45 | 0.068144 | 22.77 | 0.12059 | 22.9 | 0.13621 | 24.85 | #N/A | 0.12531 | 23.01 | #N/A | 100 | 8353 | 90.65 | 29.94
2021-08-27 10:00 | 0.068144 | 23.01 | 0.12059 | 22.9 | 0.13586 | 25.46 | #N/A | 0.1252 | 23.1 | #N/A | 100 | 8372 | 90.66 | 30.53
2021-08-27 10:15 | 0.068144 | 23.21 | 0.12036 | 22.93 | 0.13563 | 25.94 | #N/A | 0.125 | 23.2 | #N/A | 100 | 8384 | 90.67 | 31.02
2021-08-27 10:30 | 0.067899 | 23.42 | 0.12014 | 23 | 0.13532 | 26.29 | #N/A | 0.12485 | 23.31 | #N/A | 100 | 8394 | 90.68 | 31.52
2021-08-27 10:45 | 0.067654 | 23.69 | 0.12014 | 23 | 0.13501 | 26.51 | #N/A | 0.12465 | 23.44 | #N/A | 100 | 8403 | 90.67 | 32.03
2021-08-27 11:00 | 0.067654 | 24.03 | 0.11992 | 23.04 | 0.13478 | 26.61 | #N/A | 0.12458 | 23.57 | #N/A | 100 | 8418 | 90.67 | 32.63
2021-08-27 11:15 | 0.067654 | 24.31 | 0.11969 | 23.1 | 0.13451 | 26.7 | #N/A | 0.12434 | 23.72 | #N/A | 100 | 8425 | 90.66 | 33.09
2021-08-27 11:30 | 0.067409 | 24.51 | 0.11969 | 23.13 | 0.13416 | 26.7 | #N/A | 0.12423 | 23.86 | #N/A | 100 | 8431 | 90.65 | 33.45
2021-08-27 11:45 | 0.067164 | 24.71 | 0.11969 | 23.2 | 0.13392 | 26.8 | #N/A | 0.12407 | 24.01 | #N/A | 100 | 8438 | 90.65 | 33.77
2021-08-27 12:00 | 0.067164 | 24.85 | 0.11947 | 23.26 | 0.13365 | 26.8 | #N/A | 0.12392 | 24.15 | #N/A | 100 | 8443 | 90.63 | 34.07
2021-08-27 12:15 | 0.067164 | 25.01 | 0.11924 | 23.31 | 0.13342 | 26.8 | #N/A | 0.12372 | 24.28 | #N/A | 100 | 8445 | 90.62 | 34.32
2021-08-27 12:30 | 0.066919 | 25.11 | 0.11924 | 23.4 | 0.13323 | 26.8 | #N/A | 0.12361 | 24.42 | #N/A | 100 | 8446 | 90.6 | 34.48
2021-08-27 12:45 | 0.066919 | 25.19 | 0.11924 | 23.49 | 0.13303 | 26.87 | #N/A | 0.12337 | 24.53 | #N/A | 100 | 8446 | 90.59 | 34.65
2021-08-27 13:00 | 0.066673 | 25.34 | 0.11924 | 23.55 | 0.13292 | 26.9 | #N/A | 0.1233 | 24.65 | #N/A | 100 | 8449 | 90.58 | 34.63
2021-08-27 13:15 | 0.066673 | 25.43 | 0.11924 | 23.67 | 0.13272 | 26.9 | #N/A | 0.12314 | 24.74 | #N/A | 100 | 8450 | 90.57 | 34.73
2021-08-27 13:30 | 0.066673 | 25.57 | 0.11924 | 23.72 | 0.13264 | 26.9 | #N/A | 0.12287 | 24.84 | #N/A | 100 | 8456 | 90.56 | 35.19
2021-08-27 13:45 | 0.066673 | 25.68 | 0.11924 | 23.8 | 0.13253 | 26.99 | #N/A | 0.12271 | 24.91 | #N/A | 100 | 8453 | 90.54 | 35.41
2021-08-27 14:00 | 0.066673 | 25.78 | 0.11924 | 23.88 | 0.13245 | 27 | #N/A | 0.12256 | 25 | #N/A | 100 | 8453 | 90.53 | 35.41
2021-08-27 14:15 | 0.066428 | 25.9 | 0.11902 | 23.93 | 0.13237 | 27 | #N/A | 0.12244 | 25.08 | #N/A | 100 | 8455 | 90.5 | 35.3
2021-08-27 14:30 | 0.066428 | 25.95 | 0.11902 | 24 | 0.13226 | 27 | #N/A | 0.12233 | 25.12 | #N/A | 100 | 8448 | 90.48 | 35.03
2021-08-27 14:45 | 0.066182 | 26.03 | 0.11902 | 24.08 | 0.13226 | 27 | #N/A | 0.12221 | 25.2 | #N/A | 100 | 8450 | 90.47 | 35.09
2021-08-27 15:00 | 0.066182 | 26.1 | 0.11902 | 24.11 | 0.13218 | 27 | #N/A | 0.12198 | 25.26 | #N/A | 100 | 8445 | 90.46 | 34.91
2021-08-27 15:15 | 0.065936 | 26.13 | 0.11902 | 24.2 | 0.13222 | 27.03 | #N/A | 0.12182 | 25.3 | #N/A | 100 | 8441 | 90.44 | 34.77
2021-08-27 15:30 | 0.065936 | 26.2 | 0.11902 | 24.25 | 0.13222 | 27.1 | #N/A | 0.12167 | 25.35 | #N/A | 100 | 8434 | 90.41 | 34.57
2021-08-27 15:45 | 0.06569 | 26.22 | 0.11902 | 24.3 | 0.13206 | 27.1 | #N/A | 0.12155 | 25.4 | #N/A | 100 | 8431 | 90.39 | 34.28
2021-08-27 16:00 | 0.06569 | 26.26 | 0.1188 | 24.36 | 0.1321 | 27.07 | #N/A | 0.12143 | 25.41 | #N/A | 100 | 8426 | 90.38 | 33.81
2021-08-27 16:15 | 0.06569 | 26.25 | 0.1188 | 24.4 | 0.13214 | 27 | #N/A | 0.12128 | 25.5 | #N/A | 100 | 8424 | 90.37 | 33.47
2021-08-27 16:30 | 0.065444 | 26.22 | 0.1188 | 24.47 | 0.13206 | 27 | #N/A | 0.1212 | 25.5 | #N/A | 100 | 8413 | 90.36 | 33.17
2021-08-27 16:45 | 0.065444 | 26.21 | 0.1188 | 24.5 | 0.13206 | 27 | #N/A | 0.12105 | 25.5 | #N/A | 100 | 8409 | 90.36 | 32.72
2021-08-27 17:00 | 0.065444 | 26.2 | 0.1188 | 24.55 | 0.13202 | 26.92 | #N/A | 0.12093 | 25.51 | #N/A | 100 | 8404 | 90.36 | 32.25
2021-08-27 17:15 | 0.065198 | 26.19 | 0.1188 | 24.6 | 0.13202 | 26.89 | #N/A | 0.12085 | 25.6 | #N/A | 100 | 8396 | 90.35 | 31.72
2021-08-27 17:30 | 0.065198 | 26.11 | 0.1188 | 24.6 | 0.13202 | 26.8 | #N/A | 0.12077 | 25.6 | #N/A | 100 | 8386 | 90.35 | 31.1
2021-08-27 17:45 | 0.065198 | 26.08 | 0.1188 | 24.67 | 0.1321 | 26.73 | #N/A | 0.12074 | 25.6 | #N/A | 100 | 8378 | 90.34 | 30.59
2021-08-27 18:00 | 0.065198 | 25.99 | 0.1188 | 24.7 | 0.1321 | 26.65 | #N/A | 0.12062 | 25.6 | #N/A | 100 | 8368 | 90.34 | 29.97
2021-08-27 18:15 | 0.065198 | 25.91 | 0.1188 | 24.7 | 0.13222 | 26.57 | #N/A | 0.12054 | 25.6 | #N/A | 100 | 8364 | 90.34 | 29.34
2021-08-27 18:30 | 0.064952 | 25.82 | 0.1188 | 24.71 | 0.13222 | 26.45 | #N/A | 0.12046 | 25.6 | #N/A | 100 | 8357 | 90.33 | 28.74
2021-08-27 18:45 | 0.065198 | 25.73 | 0.1188 | 24.79 | 0.13222 | 26.36 | #N/A | 0.12043 | 25.6 | #N/A | 100 | 8352 | 90.33 | 28.01
2021-08-27 19:00 | 0.064952 | 25.61 | 0.1188 | 24.8 | 0.13241 | 26.24 | #N/A | 0.12035 | 25.6 | #N/A | 100 | 8344 | 90.33 | 27.05
2021-08-27 19:15 | 0.064952 | 25.51 | 0.1188 | 24.8 | 0.13229 | 26.11 | #N/A | 0.12027 | 25.58 | #N/A | 100 | 8342 | 90.33 | 25.74
2021-08-27 19:30 | 0.064952 | 25.37 | 0.1188 | 24.8 | 0.13249 | 25.95 | #N/A | 0.12023 | 25.5 | #N/A | 100 | 8336 | 90.35 | 24.23
2021-08-27 19:45 | 0.064706 | 25.19 | 0.1188 | 24.8 | 0.13253 | 25.77 | #N/A | 0.12031 | 25.5 | #N/A | 100 | 8331 | 90.37 | 22.86
2021-08-27 20:00 | 0.064706 | 25.04 | 0.1188 | 24.8 | 0.13268 | 25.58 | #N/A | 0.12015 | 25.5 | #N/A | 100 | 8326 | 90.39 | 21.86
2021-08-27 20:15 | 0.064706 | 24.85 | 0.1188 | 24.8 | 0.13268 | 25.39 | #N/A | 0.12011 | 25.46 | #N/A | 100 | 8321 | 90.4 | 21.11
2021-08-27 20:30 | 0.064706 | 24.69 | 0.1188 | 24.78 | 0.13272 | 25.21 | #N/A | 0.12004 | 25.4 | #N/A | 100 | 8320 | 90.42 | 20.49
2021-08-27 20:45 | 0.064706 | 24.54 | 0.1188 | 24.72 | 0.13276 | 25.05 | #N/A | 0.12 | 25.35 | #N/A | 100 | 8317 | 90.44 | 20.01
2021-08-27 21:00 | 0.064706 | 24.36 | 0.1188 | 24.7 | 0.13284 | 24.89 | #N/A | 0.11988 | 25.3 | #N/A | 100 | 8317 | 90.46 | 19.57
2021-08-27 21:15 | 0.064706 | 24.24 | 0.1188 | 24.7 | 0.13284 | 24.74 | #N/A | 0.11984 | 25.24 | #N/A | 100 | 8314 | 90.47 | 19.31
2021-08-27 21:30 | 0.06446 | 24.1 | 0.1188 | 24.63 | 0.13288 | 24.61 | #N/A | 0.1198 | 25.19 | #N/A | 100 | 8312 | 90.47 | 19.22
2021-08-27 21:45 | 0.064706 | 23.96 | 0.1188 | 24.6 | 0.13295 | 24.47 | #N/A | 0.11977 | 25.1 | #N/A | 100 | 8309 | 90.49 | 19.18
2021-08-27 22:00 | 0.064706 | 23.86 | 0.1188 | 24.6 | 0.13295 | 24.35 | #N/A | 0.11969 | 25.05 | #N/A | 100 | 8309 | 90.5 | 19.17
2021-08-27 22:15 | 0.064706 | 23.75 | 0.11857 | 24.51 | 0.13295 | 24.25 | #N/A | 0.11961 | 25 | #N/A | 100 | 8307 | 90.51 | 19.01
2021-08-27 22:30 | 0.064706 | 23.67 | 0.11857 | 24.5 | 0.13299 | 24.14 | #N/A | 0.11965 | 24.91 | #N/A | 100 | 8306 | 90.52 | 18.78
2021-08-27 22:45 | 0.064706 | 23.55 | 0.11857 | 24.44 | 0.13299 | 24.04 | #N/A | 0.11965 | 24.87 | #N/A | 100 | 8308 | 90.54 | 19.03
2021-08-27 23:00 | 0.064706 | 23.49 | 0.11857 | 24.4 | 0.13295 | 23.94 | #N/A | 0.11957 | 24.8 | #N/A | 100 | 8305 | 90.55 | 19.74
2021-08-27 23:15 | 0.064706 | 23.4 | 0.11835 | 24.37 | 0.13299 | 23.9 | #N/A | 0.11949 | 24.71 | #N/A | 100 | 8282 | 90.55 | 20.37
2021-08-27 23:30 | 0.06446 | 23.37 | 0.11835 | 24.3 | 0.13299 | 23.81 | #N/A | 0.11942 | 24.69 | #N/A | 100 | 8286 | 90.56 | 20.36
2021-08-27 23:45 | 0.064706 | 23.31 | 0.11835 | 24.29 | 0.13303 | 23.77 | #N/A | 0.11946 | 24.6 | #N/A | 100 | 8284 | 90.58 | 20.08
2021-08-28 | 0.064706 | 23.3 | 0.11835 | 24.21 | 0.13299 | 23.7 | #N/A | 0.11934 | 24.54 | #N/A | 100 | 8285 | 90.59 | 19.74
2021-08-28 00:15 | 0.06446 | 23.21 | 0.11812 | 24.2 | 0.13303 | 23.63 | #N/A | 0.1193 | 24.5 | #N/A | 100 | 8285 | 90.6 | 19.46
2021-08-28 00:30 | 0.06446 | 23.17 | 0.11812 | 24.13 | 0.13303 | 23.57 | #N/A | 0.1193 | 24.43 | #N/A | 100 | 8285 | 90.62 | 19.48
2021-08-28 00:45 | 0.06446 | 23.11 | 0.11812 | 24.1 | 0.13311 | 23.5 | #N/A | 0.11926 | 24.4 | #N/A | 100 | 8282 | 90.61 | 19.37
2021-08-28 01:00 | 0.06446 | 23.07 | 0.11812 | 24.09 | 0.13307 | 23.42 | #N/A | 0.11918 | 24.3 | #N/A | 100 | 8279 | 90.6 | 19.51
2021-08-28 01:15 | 0.064213 | 23 | 0.1179 | 24.02 | 0.13307 | 23.4 | #N/A | 0.11922 | 24.3 | #N/A | 100 | 8279 | 90.59 | 19.58
2021-08-28 01:30 | 0.064213 | 23 | 0.1179 | 24 | 0.13303 | 23.31 | #N/A | 0.11907 | 24.21 | #N/A | 100 | 8279 | 90.59 | 19.7
2021-08-28 01:45 | 0.064213 | 22.92 | 0.1179 | 23.97 | 0.13307 | 23.3 | #N/A | 0.11907 | 24.19 | #N/A | 100 | 8277 | 90.57 | 19.92
2021-08-28 02:00 | 0.064213 | 22.9 | 0.1179 | 23.9 | 0.13303 | 23.2 | #N/A | 0.11907 | 24.1 | #N/A | 100 | 8279 | 90.56 | 20.05
2021-08-28 02:15 | 0.064213 | 22.86 | 0.1179 | 23.9 | 0.13303 | 23.2 | #N/A | 0.11907 | 24.1 | #N/A | 100 | 8277 | 90.57 | 20.11
2021-08-28 02:30 | 0.064213 | 22.82 | 0.1179 | 23.85 | 0.13303 | 23.18 | #N/A | 0.11903 | 24.01 | #N/A | 100 | 8275 | 90.56 | 20.06
2021-08-28 02:45 | 0.064213 | 22.8 | 0.1179 | 23.8 | 0.13303 | 23.1 | #N/A | 0.11895 | 24 | #N/A | 100 | 8276 | 90.56 | 19.94
2021-08-28 03:00 | 0.064213 | 22.79 | 0.1179 | 23.8 | 0.13307 | 23.1 | #N/A | 0.11899 | 23.93 | #N/A | 100 | 8273 | 90.56 | 19.78
2021-08-28 03:15 | 0.064213 | 22.74 | 0.1179 | 23.78 | 0.13303 | 23 | #N/A | 0.11891 | 23.9 | #N/A | 100 | 8270 | 90.56 | 19.64
2021-08-28 03:30 | 0.064213 | 22.7 | 0.1179 | 23.7 | 0.13303 | 23 | #N/A | 0.11883 | 23.89 | #N/A | 100 | 8269 | 90.55 | 19.51
2021-08-28 03:45 | 0.064213 | 22.7 | 0.1179 | 23.7 | 0.13303 | 22.95 | #N/A | 0.11872 | 23.8 | #N/A | 100 | 8270 | 90.55 | 19.33
2021-08-28 04:00 | 0.064213 | 22.64 | 0.1179 | 23.69 | 0.13311 | 22.9 | #N/A | 0.11876 | 23.8 | #N/A | 100 | 8267 | 90.56 | 19.17
2021-08-28 04:15 | 0.064213 | 22.61 | 0.11767 | 23.63 | 0.13307 | 22.87 | #N/A | 0.11876 | 23.72 | #N/A | 100 | 8269 | 90.56 | 19.08
2021-08-28 04:30 | 0.064213 | 22.57 | 0.11767 | 23.59 | 0.13307 | 22.8 | #N/A | 0.11868 | 23.7 | #N/A | 100 | 8266 | 90.55 | 18.93
2021-08-28 04:45 | 0.064213 | 22.51 | 0.11767 | 23.5 | 0.13311 | 22.79 | #N/A | 0.11872 | 23.69 | #N/A | 100 | 8264 | 90.56 | 18.61
2021-08-28 05:00 | 0.064213 | 22.48 | 0.11767 | 23.5 | 0.13303 | 22.7 | #N/A | 0.1188 | 23.6 | #N/A | 100 | 8265 | 90.55 | 18.29
2021-08-28 05:15 | 0.064213 | 22.41 | 0.11767 | 23.5 | 0.13299 | 22.63 | #N/A | 0.11864 | 23.6 | #N/A | 100 | 8263 | 90.55 | 18.11
2021-08-28 05:30 | 0.064213 | 22.35 | 0.11767 | 23.45 | 0.13299 | 22.59 | #N/A | 0.1186 | 23.55 | #N/A | 100 | 8260 | 90.56 | 17.93
2021-08-28 05:45 | 0.064213 | 22.29 | 0.11767 | 23.4 | 0.13299 | 22.5 | #N/A | 0.11856 | 23.5 | #N/A | 100 | 8260 | 90.57 | 17.61
2021-08-28 06:00 | 0.063967 | 22.21 | 0.11767 | 23.4 | 0.13292 | 22.43 | #N/A | 0.11856 | 23.5 | #N/A | 100 | 8261 | 90.58 | 17.31
2021-08-28 06:15 | 0.063967 | 22.15 | 0.11745 | 23.37 | 0.13299 | 22.39 | #N/A | 0.11849 | 23.41 | #N/A | 100 | 8258 | 90.58 | 17.26
2021-08-28 06:30 | 0.063967 | 22.09 | 0.11767 | 23.31 | 0.13292 | 22.3 | #N/A | 0.11856 | 23.4 | #N/A | 100 | 8257 | 90.59 | 17.34
2021-08-28 06:45 | 0.06372 | 22.02 | 0.11745 | 23.3 | 0.13295 | 22.3 | #N/A | 0.11852 | 23.37 | #N/A | 100 | 8257 | 90.6 | 17.68
2021-08-28 07:00 | 0.063967 | 22 | 0.11745 | 23.29 | 0.13292 | 22.2 | #N/A | 0.11852 | 23.3 | #N/A | 100 | 8257 | 90.61 | 18.23
2021-08-28 07:15 | 0.064213 | 22 | 0.11745 | 23.21 | 0.13288 | 22.2 | #N/A | 0.11852 | 23.29 | #N/A | 100 | 8257 | 90.61 | 18.87
2021-08-28 07:30 | 0.063967 | 22.01 | 0.11745 | 23.2 | 0.13284 | 22.26 | #N/A | 0.11845 | 23.2 | #N/A | 100 | 8260 | 90.61 | 19.51
2021-08-28 07:45 | 0.063967 | 22.06 | 0.11745 | 23.18 | 0.1328 | 22.3 | #N/A | 0.11837 | 23.2 | #N/A | 100 | 8261 | 90.61 | 20.8
2021-08-28 08:00 | 0.063967 | 22.09 | 0.11745 | 23.12 | 0.13276 | 22.35 | #N/A | 0.11829 | 23.19 | #N/A | 100 | 8267 | 90.62 | 22.64
2021-08-28 08:15 | 0.063967 | 22.17 | 0.11745 | 23.1 | 0.13272 | 22.43 | #N/A | 0.11821 | 23.1 | #N/A | 100 | 8276 | 90.62 | 24.19
2021-08-28 08:30 | 0.063967 | 22.28 | 0.11745 | 23.1 | 0.13261 | 22.55 | #N/A | 0.11821 | 23.1 | #N/A | 100 | 8284 | 90.61 | 25.56
2021-08-28 08:45 | 0.06372 | 22.41 | 0.11745 | 23.1 | 0.13249 | 22.75 | #N/A | 0.1181 | 23.1 | #N/A | 100 | 8298 | 90.61 | 26.71
2021-08-28 09:00 | 0.06372 | 22.57 | 0.11745 | 23.08 | 0.13245 | 23.17 | #N/A | 0.11798 | 23.1 | #N/A | 100 | 8311 | 90.62 | 27.7
2021-08-28 09:15 | 0.06372 | 22.74 | 0.11745 | 23.02 | 0.13229 | 23.68 | #N/A | 0.11783 | 23.1 | #N/A | 100 | 8323 | 90.61 | 28.82
2021-08-28 09:30 | 0.06372 | 22.91 | 0.11745 | 23.02 | 0.13226 | 24.34 | #N/A | 0.11787 | 23.1 | #N/A | 100 | 8335 | 90.62 | 29.79
2021-08-28 09:45 | 0.06372 | 23.08 | 0.11745 | 23.02 | 0.13214 | 25.02 | #N/A | 0.11767 | 23.1 | #N/A | 100 | 8351 | 90.62 | 30.39
2021-08-28 10:00 | 0.063473 | 23.27 | 0.11745 | 23.06 | 0.13206 | 25.62 | #N/A | 0.11755 | 23.2 | #N/A | 100 | 8361 | 90.63 | 31.2
2021-08-28 10:15 | 0.063473 | 23.48 | 0.11722 | 23.1 | 0.13206 | 26.08 | #N/A | 0.11752 | 23.25 | #N/A | 100 | 8374 | 90.63 | 31.69
2021-08-28 10:30 | 0.063226 | 23.69 | 0.117 | 23.1 | 0.13198 | 26.41 | #N/A | 0.1174 | 23.36 | #N/A | 100 | 8387 | 90.63 | 32.07
2021-08-28 10:45 | 0.063226 | 23.95 | 0.117 | 23.1 | 0.13179 | 26.58 | #N/A | 0.11724 | 23.47 | #N/A | 100 | 8399 | 90.63 | 32.47
2021-08-28 11:00 | 0.063226 | 24.25 | 0.117 | 23.11 | 0.1316 | 26.69 | #N/A | 0.11713 | 23.6 | #N/A | 100 | 8408 | 90.62 | 32.91
2021-08-28 11:15 | 0.062979 | 24.53 | 0.117 | 23.19 | 0.13144 | 26.71 | #N/A | 0.11709 | 23.73 | #N/A | 100 | 8415 | 90.62 | 33.12
2021-08-28 11:30 | 0.062979 | 24.75 | 0.117 | 23.2 | 0.13125 | 26.8 | #N/A | 0.11701 | 23.87 | #N/A | 100 | 8427 | 90.63 | 33.47
2021-08-28 11:45 | 0.062979 | 24.93 | 0.11677 | 23.27 | 0.13105 | 26.8 | #N/A | 0.11686 | 24 | #N/A | 100 | 8432 | 90.61 | 33.86
2021-08-28 12:00 | 0.062732 | 25.07 | 0.11677 | 23.31 | 0.13094 | 26.87 | #N/A | 0.1167 | 24.13 | #N/A | 100 | 8434 | 90.61 | 33.95
2021-08-28 12:15 | 0.062732 | 25.18 | 0.11677 | 23.39 | 0.13086 | 26.9 | #N/A | 0.11666 | 24.26 | #N/A | 100 | 8440 | 90.6 | 34.01
2021-08-28 12:30 | 0.062732 | 25.29 | 0.11677 | 23.45 | 0.13063 | 26.9 | #N/A | 0.11659 | 24.37 | #N/A | 100 | 8441 | 90.59 | 34.23
2021-08-28 12:45 | 0.062732 | 25.4 | 0.11677 | 23.5 | 0.13051 | 26.9 | #N/A | 0.11643 | 24.49 | #N/A | 100 | 8444 | 90.58 | 33.88
2021-08-28 13:00 | 0.062485 | 25.49 | 0.11677 | 23.59 | 0.13036 | 26.9 | #N/A | 0.11635 | 24.61 | #N/A | 100 | 8443 | 90.57 | 33.96
2021-08-28 13:15 | 0.062485 | 25.61 | 0.11655 | 23.69 | 0.13032 | 26.9 | #N/A | 0.11631 | 24.7 | #N/A | 100 | 8448 | 90.55 | 33.8
2021-08-28 13:30 | 0.062485 | 25.69 | 0.11655 | 23.75 | 0.13012 | 26.9 | #N/A | 0.11616 | 24.79 | #N/A | 100 | 8454 | 90.54 | 33.82
2021-08-28 13:45 | 0.062238 | 25.76 | 0.11655 | 23.8 | 0.13001 | 26.9 | #N/A | 0.11589 | 24.87 | #N/A | 100 | 8458 | 90.52 | 34.03
2021-08-28 14:00 | 0.062238 | 25.85 | 0.11655 | 23.86 | 0.12989 | 26.9 | #N/A | 0.11589 | 24.91 | #N/A | 100 | 8459 | 90.51 | 34.33
2021-08-28 14:15 | 0.062238 | 25.96 | 0.11655 | 23.91 | 0.12977 | 26.99 | #N/A | 0.11573 | 25 | #N/A | 100 | 8457 | 90.5 | 34.44
2021-08-28 14:30 | 0.062238 | 26.05 | 0.11655 | 24 | 0.12977 | 27 | #N/A | 0.11562 | 25.03 | #N/A | 100 | 8459 | 90.47 | 34.43
2021-08-28 14:45 | 0.062238 | 26.12 | 0.11655 | 24.03 | 0.12966 | 27 | #N/A | 0.11538 | 25.1 | #N/A | 100 | 8455 | 90.45 | 34.49
2021-08-28 15:00 | 0.062238 | 26.19 | 0.11655 | 24.1 | 0.12973 | 27 | #N/A | 0.11534 | 25.1 | #N/A | 100 | 8455 | 90.44 | 34.32
2021-08-28 15:15 | 0.062238 | 26.24 | 0.11655 | 24.15 | 0.12958 | 27 | #N/A | 0.11523 | 25.2 | #N/A | 100 | 8452 | 90.43 | 34.29
2021-08-28 15:30 | 0.062238 | 26.31 | 0.11655 | 24.2 | 0.1295 | 27 | #N/A | 0.11499 | 25.2 | #N/A | 100 | 8447 | 90.42 | 34.29
2021-08-28 15:45 | 0.062238 | 26.32 | 0.11655 | 24.25 | 0.12946 | 27 | #N/A | 0.11496 | 25.27 | #N/A | 100 | 8444 | 90.4 | 33.93
2021-08-28 16:00 | 0.061991 | 26.37 | 0.11655 | 24.3 | 0.12946 | 27 | #N/A | 0.11484 | 25.3 | #N/A | 100 | 8436 | 90.39 | 33.48
2021-08-28 16:15 | 0.061991 | 26.39 | 0.11655 | 24.35 | 0.12939 | 27 | #N/A | 0.11468 | 25.3 | #N/A | 100 | 8433 | 90.39 | 33.23
2021-08-28 16:30 | 0.061991 | 26.39 | 0.11655 | 24.4 | 0.12939 | 27 | #N/A | 0.11461 | 25.34 | #N/A | 100 | 8425 | 90.38 | 32.92
2021-08-28 16:45 | 0.061743 | 26.35 | 0.11655 | 24.45 | 0.12939 | 27 | #N/A | 0.11449 | 25.4 | #N/A | 100 | 8419 | 90.38 | 32.47
2021-08-28 17:00 | 0.061743 | 26.31 | 0.11655 | 24.5 | 0.12935 | 26.92 | #N/A | 0.11437 | 25.4 | #N/A | 100 | 8414 | 90.37 | 31.9
2021-08-28 17:15 | 0.061496 | 26.29 | 0.11655 | 24.52 | 0.12927 | 26.85 | #N/A | 0.11434 | 25.4 | #N/A | 100 | 8402 | 90.38 | 31.44
2021-08-28 17:30 | 0.061743 | 26.21 | 0.11655 | 24.59 | 0.12931 | 26.79 | #N/A | 0.11414 | 25.4 | #N/A | 100 | 8393 | 90.38 | 30.93
2021-08-28 17:45 | 0.061248 | 26.14 | 0.11655 | 24.6 | 0.12931 | 26.69 | #N/A | 0.11414 | 25.47 | #N/A | 100 | 8384 | 90.38 | 30.24
2021-08-28 18:00 | 0.061248 | 26.06 | 0.11655 | 24.6 | 0.12923 | 26.6 | #N/A | 0.11402 | 25.5 | #N/A | 100 | 8376 | 90.37 | 29.66
2021-08-28 18:15 | 0.061248 | 25.99 | 0.11655 | 24.68 | 0.12915 | 26.49 | #N/A | 0.11399 | 25.5 | #N/A | 100 | 8369 | 90.38 | 29.11
2021-08-28 18:30 | 0.061248 | 25.87 | 0.11655 | 24.7 | 0.12919 | 26.4 | #N/A | 0.11395 | 25.5 | #N/A | 100 | 8367 | 90.39 | 28.61
2021-08-28 18:45 | 0.061248 | 25.78 | 0.11655 | 24.7 | 0.12915 | 26.31 | #N/A | 0.11387 | 25.45 | #N/A | 100 | 8358 | 90.39 | 28.06
2021-08-28 19:00 | 0.061248 | 25.68 | 0.11677 | 24.7 | 0.12919 | 26.19 | #N/A | 0.11387 | 25.4 | #N/A | 100 | 8355 | 90.4 | 27.4
2021-08-28 19:15 | 0.061248 | 25.58 | 0.11655 | 24.7 | 0.12923 | 26.07 | #N/A | 0.11371 | 25.4 | #N/A | 100 | 8349 | 90.4 | 26.77
2021-08-28 19:30 | 0.061248 | 25.47 | 0.11677 | 24.7 | 0.12927 | 25.95 | #N/A | 0.11371 | 25.4 | #N/A | 100 | 8343 | 90.4 | 26.02
2021-08-28 19:45 | 0.061248 | 25.36 | 0.11677 | 24.7 | 0.12927 | 25.84 | #N/A | 0.11368 | 25.4 | #N/A | 100 | 8339 | 90.41 | 25.24
2021-08-28 20:00 | 0.061 | 25.23 | 0.11677 | 24.7 | 0.12923 | 25.7 | #N/A | 0.1136 | 25.36 | #N/A | 100 | 8333 | 90.42 | 24.64
2021-08-28 20:15 | 0.061 | 25.11 | 0.11677 | 24.7 | 0.12931 | 25.57 | #N/A | 0.11364 | 25.3 | #N/A | 100 | 8329 | 90.44 | 24
2021-08-28 20:30 | 0.061 | 25.03 | 0.11677 | 24.7 | 0.12931 | 25.45 | #N/A | 0.11352 | 25.3 | #N/A | 100 | 8330 | 90.48 | 23.37
2021-08-28 20:45 | 0.061 | 24.92 | 0.11677 | 24.7 | 0.12931 | 25.33 | #N/A | 0.11348 | 25.29 | #N/A | 100 | 8324 | 90.5 | 22.76
2021-08-28 21:00 | 0.061 | 24.79 | 0.11677 | 24.7 | 0.12931 | 25.19 | #N/A | 0.11348 | 25.2 | #N/A | 100 | 8320 | 90.52 | 22.35
2021-08-28 21:15 | 0.061 | 24.67 | 0.11677 | 24.7 | 0.12919 | 25.07 | #N/A | 0.11344 | 25.2 | #N/A | 100 | 8320 | 90.55 | 22.27
2021-08-28 21:30 | 0.061 | 24.58 | 0.11677 | 24.67 | 0.12927 | 24.97 | #N/A | 0.11337 | 25.11 | #N/A | 100 | 8318 | 90.56 | 22.31
2021-08-28 21:45 | 0.061 | 24.47 | 0.11677 | 24.61 | 0.12927 | 24.87 | #N/A | 0.11337 | 25.1 | #N/A | 100 | 8311 | 90.57 | 22.48
2021-08-28 22:00 | 0.061 | 24.38 | 0.11655 | 24.6 | 0.12923 | 24.77 | #N/A | 0.11337 | 25.05 | #N/A | 100 | 8314 | 90.59 | 22.46
2021-08-28 22:15 | 0.061 | 24.31 | 0.11655 | 24.6 | 0.12927 | 24.69 | #N/A | 0.11325 | 25 | #N/A | 100 | 8310 | 90.61 | 22.14
2021-08-28 22:30 | 0.061248 | 24.21 | 0.11655 | 24.59 | 0.12931 | 24.59 | #N/A | 0.11329 | 24.97 | #N/A | 100 | 8308 | 90.62 | 21.79
2021-08-28 22:45 | 0.061 | 24.13 | 0.11655 | 24.51 | 0.12927 | 24.5 | #N/A | 0.11317 | 24.9 | #N/A | 100 | 8306 | 90.62 | 21.3
2021-08-28 23:00 | 0.061248 | 24.05 | 0.11655 | 24.5 | 0.12931 | 24.41 | #N/A | 0.11313 | 24.89 | #N/A | 100 | 8305 | 90.63 | 20.75
2021-08-28 23:15 | 0.061248 | 23.95 | 0.11655 | 24.48 | 0.12931 | 24.3 | #N/A | 0.11317 | 24.8 | #N/A | 100 | 8279 | 90.64 | 20.37
2021-08-28 23:30 | 0.061 | 23.85 | 0.11655 | 24.43 | 0.12931 | 24.19 | #N/A | 0.11313 | 24.79 | #N/A | 100 | 8284 | 90.65 | 19.86
2021-08-28 23:45 | 0.061248 | 23.76 | 0.11655 | 24.4 | 0.12931 | 24.09 | #N/A | 0.11302 | 24.7 | #N/A | 100 | 8283 | 90.65 | 19.41
2021-08-29 | 0.061 | 23.67 | 0.11655 | 24.4 | 0.12935 | 23.97 | #N/A | 0.11302 | 24.7 | #N/A | 100 | 8284 | 90.65 | 19.18
2021-08-29 00:15 | 0.061248 | 23.57 | 0.11655 | 24.35 | 0.12931 | 23.89 | #N/A | 0.1129 | 24.61 | #N/A | 100 | 8283 | 90.64 | 19.09
2021-08-29 00:30 | 0.061248 | 23.49 | 0.11655 | 24.3 | 0.12931 | 23.79 | #N/A | 0.11302 | 24.59 | #N/A | 100 | 8279 | 90.63 | 19.02
2021-08-29 00:45 | 0.061248 | 23.4 | 0.11655 | 24.3 | 0.12935 | 23.7 | #N/A | 0.11294 | 24.5 | #N/A | 100 | 8280 | 90.62 | 18.86
2021-08-29 01:00 | 0.061248 | 23.32 | 0.11632 | 24.23 | 0.12931 | 23.61 | #N/A | 0.1129 | 24.49 | #N/A | 100 | 8278 | 90.62 | 18.63
2021-08-29 01:15 | 0.061248 | 23.21 | 0.11632 | 24.2 | 0.12927 | 23.51 | #N/A | 0.11294 | 24.4 | #N/A | 100 | 8278 | 90.63 | 18.31
2021-08-29 01:30 | 0.061248 | 23.15 | 0.11632 | 24.19 | 0.12927 | 23.43 | #N/A | 0.1129 | 24.37 | #N/A | 100 | 8276 | 90.63 | 17.87
2021-08-29 01:45 | 0.061248 | 23.03 | 0.1161 | 24.11 | 0.12923 | 23.33 | #N/A | 0.11282 | 24.3 | #N/A | 100 | 8274 | 90.63 | 17.48
2021-08-29 02:00 | 0.061248 | 22.95 | 0.1161 | 24.1 | 0.12927 | 23.22 | #N/A | 0.11282 | 24.28 | #N/A | 100 | 8275 | 90.62 | 17.08
2021-08-29 02:15 | 0.061248 | 22.81 | 0.1161 | 24.07 | 0.12931 | 23.12 | #N/A | 0.11282 | 24.2 | #N/A | 100 | 8273 | 90.62 | 16.79
2021-08-29 02:30 | 0.061248 | 22.73 | 0.1161 | 24 | 0.12935 | 23.01 | #N/A | 0.11274 | 24.15 | #N/A | 100 | 8273 | 90.61 | 16.48
2021-08-29 02:45 | 0.061248 | 22.63 | 0.1161 | 24 | 0.12927 | 22.9 | #N/A | 0.11274 | 24.1 | #N/A | 100 | 8270 | 90.6 | 16.29
2021-08-29 03:00 | 0.061248 | 22.51 | 0.1161 | 23.92 | 0.12931 | 22.8 | #N/A | 0.11271 | 24.04 | #N/A | 100 | 8269 | 90.6 | 16.07
2021-08-29 03:15 | 0.061248 | 22.41 | 0.1161 | 23.9 | 0.12927 | 22.69 | #N/A | 0.11267 | 24 | #N/A | 100 | 8268 | 90.59 | 15.85
2021-08-29 03:30 | 0.061248 | 22.31 | 0.1161 | 23.84 | 0.12931 | 22.6 | #N/A | 0.11271 | 23.91 | #N/A | 100 | 8264 | 90.6 | 15.76
2021-08-29 03:45 | 0.061248 | 22.23 | 0.1161 | 23.8 | 0.12923 | 22.5 | #N/A | 0.11263 | 23.89 | #N/A | 100 | 8266 | 90.6 | 15.58
2021-08-29 04:00 | 0.061248 | 22.15 | 0.1161 | 23.78 | 0.12927 | 22.4 | #N/A | 0.11263 | 23.8 | #N/A | 100 | 8265 | 90.61 | 15.52
2021-08-29 04:15 | 0.061248 | 22.03 | 0.1161 | 23.7 | 0.12931 | 22.31 | #N/A | 0.11259 | 23.75 | #N/A | 100 | 8265 | 90.61 | 15.46
2021-08-29 04:30 | 0.061248 | 21.97 | 0.1161 | 23.69 | 0.12931 | 22.23 | #N/A | 0.11259 | 23.7 | #N/A | 100 | 8263 | 90.61 | 15.46
2021-08-29 04:45 | 0.061248 | 21.89 | 0.1161 | 23.61 | 0.12927 | 22.17 | #N/A | 0.11259 | 23.63 | #N/A | 100 | 8263 | 90.6 | 15.53
2021-08-29 05:00 | 0.061248 | 21.81 | 0.1161 | 23.51 | 0.12923 | 22.1 | #N/A | 0.11259 | 23.59 | #N/A | 100 | 8263 | 90.6 | 15.55
2021-08-29 05:15 | 0.061 | 21.72 | 0.1161 | 23.5 | 0.12923 | 22.03 | #N/A | 0.11255 | 23.5 | #N/A | 100 | 8260 | 90.62 | 15.35
2021-08-29 05:30 | 0.061 | 21.69 | 0.1161 | 23.44 | 0.12927 | 21.97 | #N/A | 0.11251 | 23.49 | #N/A | 100 | 8263 | 90.63 | 15.15
2021-08-29 05:45 | 0.061 | 21.61 | 0.1161 | 23.4 | 0.12923 | 21.9 | #N/A | 0.11251 | 23.4 | #N/A | 100 | 8261 | 90.63 | 14.93
2021-08-29 06:00 | 0.061 | 21.54 | 0.11587 | 23.33 | 0.12935 | 21.8 | #N/A | 0.11247 | 23.38 | #N/A | 100 | 8261 | 90.64 | 14.74
2021-08-29 06:15 | 0.061248 | 21.47 | 0.11587 | 23.3 | 0.12923 | 21.71 | #N/A | 0.11247 | 23.3 | #N/A | 100 | 8260 | 90.67 | 14.62
2021-08-29 06:30 | 0.061 | 21.39 | 0.11587 | 23.27 | 0.12919 | 21.65 | #N/A | 0.11247 | 23.25 | #N/A | 100 | 8259 | 90.68 | 14.56
2021-08-29 06:45 | 0.061 | 21.3 | 0.11587 | 23.2 | 0.12923 | 21.6 | #N/A | 0.1124 | 23.2 | #N/A | 100 | 8260 | 90.7 | 14.7
2021-08-29 07:00 | 0.061 | 21.24 | 0.11587 | 23.18 | 0.12919 | 21.5 | #N/A | 0.11243 | 23.15 | #N/A | 100 | 8259 | 90.73 | 15.31
2021-08-29 07:15 | 0.061 | 21.2 | 0.11587 | 23.1 | 0.12915 | 21.5 | #N/A | 0.1124 | 23.1 | #N/A | 100 | 8258 | 90.72 | 16.29
2021-08-29 07:30 | 0.061 | 21.21 | 0.11587 | 23.1 | 0.12911 | 21.5 | #N/A | 0.1124 | 23.03 | #N/A | 100 | 8260 | 90.71 | 17.48
2021-08-29 07:45 | 0.061 | 21.27 | 0.11565 | 23.02 | 0.12904 | 21.57 | #N/A | 0.11232 | 23 | #N/A | 100 | 8265 | 90.71 | 19.05
2021-08-29 08:00 | 0.061 | 21.37 | 0.11565 | 23 | 0.129 | 21.65 | #N/A | 0.1124 | 22.95 | #N/A | 100 | 8273 | 90.7 | 21
2021-08-29 08:15 | 0.061248 | 21.48 | 0.11565 | 22.97 | 0.12892 | 21.77 | #N/A | 0.11232 | 22.9 | #N/A | 100 | 8282 | 90.71 | 23.06
2021-08-29 08:30 | 0.061 | 21.6 | 0.11565 | 22.9 | 0.12884 | 21.94 | #N/A | 0.11224 | 22.9 | #N/A | 100 | 8292 | 90.72 | 25.15
2021-08-29 08:45 | 0.061 | 21.75 | 0.11542 | 22.9 | 0.12877 | 22.17 | #N/A | 0.11212 | 22.85 | #N/A | 100 | 8303 | 90.73 | 26.85
2021-08-29 09:00 | 0.061 | 21.95 | 0.11542 | 22.9 | 0.12865 | 22.62 | #N/A | 0.11209 | 22.8 | #N/A | 100 | 8320 | 90.73 | 28.1
2021-08-29 09:15 | 0.061 | 22.15 | 0.11542 | 22.9 | 0.12849 | 23.14 | #N/A | 0.11209 | 22.8 | #N/A | 100 | 8330 | 90.72 | 29
2021-08-29 09:30 | 0.060753 | 22.36 | 0.1152 | 22.9 | 0.12838 | 23.83 | #N/A | 0.11201 | 22.86 | #N/A | 100 | 8345 | 90.71 | 29.8
2021-08-29 09:45 | 0.060753 | 22.58 | 0.1152 | 22.89 | 0.12822 | 24.59 | #N/A | 0.11185 | 22.9 | #N/A | 100 | 8358 | 90.72 | 30.49
2021-08-29 10:00 | 0.060753 | 22.8 | 0.1152 | 22.9 | 0.12811 | 25.21 | #N/A | 0.11181 | 22.96 | #N/A | 100 | 8371 | 90.72 | 31.02
2021-08-29 10:15 | 0.060753 | 23.03 | 0.1152 | 22.9 | 0.12799 | 25.68 | #N/A | 0.11166 | 23.04 | #N/A | 100 | 8386 | 90.72 | 31.4
2021-08-29 10:30 | 0.060505 | 23.26 | 0.1152 | 22.9 | 0.1278 | 26.01 | #N/A | 0.11154 | 23.15 | #N/A | 100 | 8396 | 90.74 | 31.59
2021-08-29 10:45 | 0.060257 | 23.57 | 0.11497 | 22.9 | 0.12768 | 26.25 | #N/A | 0.11143 | 23.27 | #N/A | 100 | 8408 | 90.73 | 31.93
2021-08-29 11:00 | 0.060257 | 23.89 | 0.11497 | 22.99 | 0.12741 | 26.38 | #N/A | 0.11143 | 23.41 | #N/A | 100 | 8418 | 90.73 | 32.17
2021-08-29 11:15 | 0.060257 | 24.17 | 0.11497 | 23 | 0.12714 | 26.41 | #N/A | 0.11127 | 23.55 | #N/A | 100 | 8425 | 90.71 | 32.57
2021-08-29 11:30 | 0.060257 | 24.37 | 0.11497 | 23.07 | 0.12702 | 26.5 | #N/A | 0.11119 | 23.69 | #N/A | 100 | 8436 | 90.7 | 32.62
2021-08-29 11:45 | 0.060008 | 24.55 | 0.11497 | 23.1 | 0.12675 | 26.51 | #N/A | 0.111 | 23.85 | #N/A | 100 | 8444 | 90.7 | 32.74
2021-08-29 12:00 | 0.05976 | 24.68 | 0.11497 | 23.18 | 0.12652 | 26.6 | #N/A | 0.11088 | 23.97 | #N/A | 100 | 8450 | 90.69 | 32.92
2021-08-29 12:15 | 0.05976 | 24.83 | 0.11497 | 23.23 | 0.12644 | 26.6 | #N/A | 0.11084 | 24.12 | #N/A | 100 | 8456 | 90.68 | 33.12
2021-08-29 12:30 | 0.05976 | 24.93 | 0.11497 | 23.3 | 0.12628 | 26.6 | #N/A | 0.11077 | 24.25 | #N/A | 100 | 8455 | 90.67 | 33.08
2021-08-29 12:45 | 0.05976 | 25.06 | 0.11474 | 23.38 | 0.1262 | 26.6 | #N/A | 0.11069 | 24.35 | #N/A | 100 | 8459 | 90.67 | 33.12
2021-08-29 13:00 | 0.05976 | 25.15 | 0.11474 | 23.43 | 0.12593 | 26.6 | #N/A | 0.11057 | 24.47 | #N/A | 100 | 8460 | 90.66 | 33.22
2021-08-29 13:15 | 0.05976 | 25.22 | 0.11497 | 23.5 | 0.12578 | 26.6 | #N/A | 0.11046 | 24.57 | #N/A | 100 | 8465 | 90.64 | 33.37
2021-08-29 13:30 | 0.05976 | 25.36 | 0.11474 | 23.56 | 0.12566 | 26.6 | #N/A | 0.11034 | 24.67 | #N/A | 100 | 8469 | 90.61 | 33.5
2021-08-29 13:45 | 0.05976 | 25.45 | 0.11497 | 23.69 | 0.12555 | 26.6 | #N/A | 0.11018 | 24.74 | #N/A | 100 | 8470 | 90.58 | 33.51
2021-08-29 14:00 | 0.05976 | 25.57 | 0.11474 | 23.73 | 0.12543 | 26.65 | #N/A | 0.11003 | 24.81 | #N/A | 100 | 8473 | 90.56 | 33.86
2021-08-29 14:15 | 0.059512 | 25.64 | 0.11497 | 23.8 | 0.12531 | 26.7 | #N/A | 0.10995 | 24.9 | #N/A | 100 | 8471 | 90.52 | 34.09
2021-08-29 14:30 | 0.059512 | 25.75 | 0.11474 | 23.87 | 0.12527 | 26.7 | #N/A | 0.10984 | 24.94 | #N/A | 100 | 8468 | 90.5 | 34.03
2021-08-29 14:45 | 0.059512 | 25.81 | 0.11474 | 23.93 | 0.12524 | 26.73 | #N/A | 0.10976 | 25 | #N/A | 100 | 8471 | 90.48 | 34.04
2021-08-29 15:00 | 0.059263 | 25.89 | 0.11474 | 24 | 0.12524 | 26.8 | #N/A | 0.10956 | 25.05 | #N/A | 100 | 8463 | 90.48 | 33.85
2021-08-29 15:15 | 0.059263 | 25.93 | 0.11474 | 24.06 | 0.12516 | 26.8 | #N/A | 0.10949 | 25.1 | #N/A | 100 | 8459 | 90.47 | 34.16
2021-08-29 15:30 | 0.059263 | 26.01 | 0.11474 | 24.1 | 0.12512 | 26.8 | #N/A | 0.10933 | 25.11 | #N/A | 100 | 8457 | 90.47 | 34.13
2021-08-29 15:45 | 0.059263 | 26.08 | 0.11474 | 24.17 | 0.12508 | 26.8 | #N/A | 0.10918 | 25.2 | #N/A | 100 | 8453 | 90.47 | 33.97
2021-08-29 16:00 | 0.059263 | 26.15 | 0.11474 | 24.21 | 0.12492 | 26.8 | #N/A | 0.10914 | 25.2 | #N/A | 100 | 8447 | 90.46 | 33.78
2021-08-29 16:15 | 0.059263 | 26.19 | 0.11474 | 24.29 | 0.125 | 26.88 | #N/A | 0.10898 | 25.27 | #N/A | 100 | 8437 | 90.46 | 33.58
2021-08-29 16:30 | 0.059263 | 26.18 | 0.11474 | 24.31 | 0.125 | 26.87 | #N/A | 0.1089 | 25.3 | #N/A | 100 | 8431 | 90.45 | 32.85
2021-08-29 16:45 | 0.059263 | 26.17 | 0.11474 | 24.4 | 0.125 | 26.8 | #N/A | 0.10887 | 25.3 | #N/A | 100 | 8425 | 90.44 | 32.37
2021-08-29 17:00 | 0.058766 | 26.15 | 0.11474 | 24.4 | 0.125 | 26.8 | #N/A | 0.10875 | 25.35 | #N/A | 100 | 8417 | 90.45 | 31.86
2021-08-29 17:15 | 0.058766 | 26.11 | 0.11474 | 24.49 | 0.12492 | 26.72 | #N/A | 0.10863 | 25.4 | #N/A | 100 | 8409 | 90.45 | 31.19
2021-08-29 17:30 | 0.058766 | 26.07 | 0.11474 | 24.5 | 0.12489 | 26.63 | #N/A | 0.10852 | 25.4 | #N/A | 100 | 8400 | 90.44 | 30.67
2021-08-29 17:45 | 0.058766 | 25.99 | 0.11497 | 24.55 | 0.12492 | 26.57 | #N/A | 0.10844 | 25.4 | #N/A | 100 | 8390 | 90.43 | 30.14
2021-08-29 18:00 | 0.058518 | 25.91 | 0.11474 | 24.6 | 0.12485 | 26.49 | #N/A | 0.10832 | 25.4 | #N/A | 100 | 8384 | 90.43 | 29.52
2021-08-29 18:15 | 0.058518 | 25.87 | 0.11497 | 24.6 | 0.12489 | 26.4 | #N/A | 0.10828 | 25.4 | #N/A | 100 | 8371 | 90.43 | 28.98
2021-08-29 18:30 | 0.058269 | 25.79 | 0.11497 | 24.6 | 0.12485 | 26.31 | #N/A | 0.10828 | 25.4 | #N/A | 100 | 8368 | 90.43 | 28.45
2021-08-29 18:45 | 0.058269 | 25.67 | 0.11497 | 24.67 | 0.12485 | 26.21 | #N/A | 0.10821 | 25.4 | #N/A | 100 | 8362 | 90.43 | 27.72
2021-08-29 19:00 | 0.058269 | 25.6 | 0.11497 | 24.7 | 0.12496 | 26.11 | #N/A | 0.10805 | 25.4 | #N/A | 100 | 8357 | 90.43 | 26.76
2021-08-29 19:15 | 0.058269 | 25.48 | 0.1152 | 24.7 | 0.125 | 25.97 | #N/A | 0.10805 | 25.4 | #N/A | 100 | 8352 | 90.44 | 25.68
2021-08-29 19:30 | 0.058269 | 25.37 | 0.1152 | 24.7 | 0.12496 | 25.85 | #N/A | 0.10805 | 25.4 | #N/A | 100 | 8346 | 90.47 | 24.77
2021-08-29 19:45 | 0.058269 | 25.21 | 0.1152 | 24.7 | 0.125 | 25.72 | #N/A | 0.10797 | 25.4 | #N/A | 100 | 8342 | 90.48 | 24.56
2021-08-29 20:00 | 0.058269 | 25.13 | 0.1152 | 24.7 | 0.12496 | 25.57 | #N/A | 0.10793 | 25.37 | #N/A | 100 | 8340 | 90.5 | 24.22
2021-08-29 20:15 | 0.058269 | 25 | 0.1152 | 24.7 | 0.125 | 25.47 | #N/A | 0.1079 | 25.3 | #N/A | 100 | 8336 | 90.52 | 23.77
2021-08-29 20:30 | 0.058269 | 24.89 | 0.1152 | 24.7 | 0.12496 | 25.35 | #N/A | 0.1079 | 25.3 | #N/A | 100 | 8332 | 90.53 | 23.53
2021-08-29 20:45 | 0.058269 | 24.8 | 0.1152 | 24.7 | 0.12496 | 25.24 | #N/A | 0.10786 | 25.3 | #N/A | 100 | 8330 | 90.55 | 23.27
2021-08-29 21:00 | 0.058269 | 24.71 | 0.1152 | 24.7 | 0.125 | 25.13 | #N/A | 0.10778 | 25.2 | #N/A | 100 | 8327 | 90.57 | 23.02
2021-08-29 21:15 | 0.058269 | 24.61 | 0.1152 | 24.69 | 0.12492 | 25.04 | #N/A | 0.10774 | 25.2 | #N/A | 100 | 8327 | 90.57 | 22.56
2021-08-29 21:30 | 0.058269 | 24.51 | 0.1152 | 24.62 | 0.12496 | 24.95 | #N/A | 0.1077 | 25.13 | #N/A | 100 | 8324 | 90.57 | 21.95
2021-08-29 21:45 | 0.058269 | 24.41 | 0.11497 | 24.6 | 0.125 | 24.85 | #N/A | 0.10762 | 25.1 | #N/A | 100 | 8319 | 90.59 | 21.44
2021-08-29 22:00 | 0.058269 | 24.31 | 0.1152 | 24.6 | 0.12504 | 24.73 | #N/A | 0.10759 | 25.09 | #N/A | 100 | 8317 | 90.61 | 20.97
2021-08-29 22:15 | 0.058269 | 24.22 | 0.1152 | 24.6 | 0.12508 | 24.63 | #N/A | 0.10755 | 25 | #N/A | 100 | 8315 | 90.62 | 20.72
2021-08-29 22:30 | 0.058269 | 24.11 | 0.11497 | 24.59 | 0.12508 | 24.53 | #N/A | 0.10751 | 25 | #N/A | 100 | 8317 | 90.63 | 20.89
2021-08-29 22:45 | 0.058269 | 24.06 | 0.11497 | 24.51 | 0.12496 | 24.47 | #N/A | 0.10747 | 24.93 | #N/A | 100 | 8314 | 90.64 | 21.05
2021-08-29 23:00 | 0.058269 | 23.99 | 0.11497 | 24.5 | 0.12496 | 24.39 | #N/A | 0.10751 | 24.9 | #N/A | 100 | 8310 | 90.64 | 20.84
2021-08-29 23:15 | 0.058269 | 23.9 | 0.11497 | 24.5 | 0.12508 | 24.3 | #N/A | 0.10747 | 24.85 | #N/A | 100 | 8281 | 90.64 | 20.53
2021-08-29 23:30 | 0.058269 | 23.83 | 0.11474 | 24.43 | 0.12508 | 24.23 | #N/A | 0.10743 | 24.8 | #N/A | 100 | 8291 | 90.64 | 20.17
2021-08-29 23:45 | 0.058269 | 23.75 | 0.11474 | 24.4 | 0.12504 | 24.13 | #N/A | 0.10739 | 24.77 | #N/A | 100 | 8292 | 90.62 | 19.92
2021-08-30 | 0.058269 | 23.69 | 0.11474 | 24.4 | 0.12508 | 24.06 | #N/A | 0.10735 | 24.7 | #N/A | 100 | 8289 | 90.61 | 19.6
2021-08-30 00:15 | 0.058269 | 23.6 | 0.11474 | 24.36 | 0.12508 | 23.97 | #N/A | 0.10735 | 24.7 | #N/A | 100 | 8287 | 90.59 | 19.15
2021-08-30 00:30 | 0.058269 | 23.51 | 0.11474 | 24.3 | 0.12516 | 23.87 | #N/A | 0.10735 | 24.61 | #N/A | 100 | 8289 | 90.58 | 18.69
2021-08-30 00:45 | 0.058269 | 23.41 | 0.11474 | 24.3 | 0.12512 | 23.76 | #N/A | 0.10728 | 24.6 | #N/A | 100 | 8289 | 90.59 | 18.32
2021-08-30 01:00 | 0.058269 | 23.33 | 0.11474 | 24.29 | 0.1252 | 23.67 | #N/A | 0.10724 | 24.51 | #N/A | 100 | 8285 | 90.59 | 18.02
2021-08-30 01:15 | 0.058269 | 23.21 | 0.11474 | 24.21 | 0.12524 | 23.56 | #N/A | 0.10724 | 24.5 | #N/A | 100 | 8285 | 90.59 | 17.74
2021-08-30 01:30 | 0.058269 | 23.11 | 0.11474 | 24.2 | 0.1252 | 23.47 | #N/A | 0.1072 | 24.43 | #N/A | 100 | 8282 | 90.58 | 17.58
2021-08-30 01:45 | 0.058269 | 23.05 | 0.11474 | 24.19 | 0.1252 | 23.37 | #N/A | 0.1072 | 24.4 | #N/A | 100 | 8280 | 90.57 | 17.43
2021-08-30 02:00 | 0.058269 | 22.96 | 0.11474 | 24.12 | 0.1252 | 23.27 | #N/A | 0.10724 | 24.31 | #N/A | 100 | 8282 | 90.56 | 17.32
2021-08-30 02:15 | 0.058269 | 22.86 | 0.11474 | 24.1 | 0.1252 | 23.2 | #N/A | 0.10724 | 24.3 | #N/A | 100 | 8280 | 90.57 | 17.16
2021-08-30 02:30 | 0.058269 | 22.78 | 0.11474 | 24.05 | 0.1252 | 23.1 | #N/A | 0.10716 | 24.22 | #N/A | 100 | 8279 | 90.58 | 17
2021-08-30 02:45 | 0.058269 | 22.69 | 0.11474 | 24 | 0.1252 | 23.01 | #N/A | 0.10712 | 24.19 | #N/A | 100 | 8279 | 90.58 | 16.84
2021-08-30 03:00 | 0.058269 | 22.63 | 0.11474 | 24 | 0.1252 | 22.93 | #N/A | 0.1072 | 24.1 | #N/A | 100 | 8274 | 90.58 | 16.71
2021-08-30 03:15 | 0.058269 | 22.54 | 0.11474 | 23.93 | 0.12524 | 22.85 | #N/A | 0.10712 | 24.09 | #N/A | 100 | 8276 | 90.58 | 16.65
2021-08-30 03:30 | 0.058269 | 22.45 | 0.11474 | 23.9 | 0.12524 | 22.78 | #N/A | 0.10708 | 24 | #N/A | 100 | 8273 | 90.58 | 16.61
2021-08-30 03:45 | 0.058269 | 22.39 | 0.11474 | 23.85 | 0.1252 | 22.7 | #N/A | 0.10712 | 23.97 | #N/A | 100 | 8274 | 90.57 | 16.53
2021-08-30 04:00 | 0.058269 | 22.31 | 0.11474 | 23.8 | 0.12516 | 22.61 | #N/A | 0.10708 | 23.9 | #N/A | 100 | 8273 | 90.55 | 16.45
2021-08-30 04:15 | 0.058269 | 22.27 | 0.11474 | 23.8 | 0.1252 | 22.57 | #N/A | 0.10708 | 23.88 | #N/A | 100 | 8270 | 90.56 | 16.4
2021-08-30 04:30 | 0.058269 | 22.2 | 0.11474 | 23.74 | 0.12516 | 22.5 | #N/A | 0.10708 | 23.8 | #N/A | 100 | 8269 | 90.56 | 16.29
2021-08-30 04:45 | 0.058269 | 22.11 | 0.11474 | 23.7 | 0.12512 | 22.4 | #N/A | 0.10704 | 23.76 | #N/A | 100 | 8267 | 90.56 | 16.22
2021-08-30 05:00 | 0.058269 | 22.07 | 0.11474 | 23.67 | 0.12508 | 22.35 | #N/A | 0.10704 | 23.7 | #N/A | 100 | 8269 | 90.56 | 16.13
2021-08-30 05:15 | 0.058269 | 21.99 | 0.11474 | 23.6 | 0.12512 | 22.3 | #N/A | 0.10697 | 23.67 | #N/A | 100 | 8270 | 90.57 | 16.04
2021-08-30 05:30 | 0.058269 | 21.94 | 0.11452 | 23.5 | 0.12508 | 22.21 | #N/A | 0.10708 | 23.6 | #N/A | 100 | 8267 | 90.57 | 15.98
2021-08-30 05:45 | 0.058269 | 21.89 | 0.11452 | 23.5 | 0.12508 | 22.18 | #N/A | 0.10693 | 23.57 | #N/A | 100 | 8267 | 90.58 | 15.94
2021-08-30 06:00 | 0.058269 | 21.81 | 0.11452 | 23.47 | 0.12508 | 22.1 | #N/A | 0.10697 | 23.5 | #N/A | 100 | 8264 | 90.59 | 15.87
2021-08-30 06:15 | 0.058269 | 21.72 | 0.11452 | 23.41 | 0.12508 | 22.06 | #N/A | 0.107 | 23.49 | #N/A | 100 | 8265 | 90.59 | 15.77
2021-08-30 06:30 | 0.058269 | 21.7 | 0.11474 | 23.4 | 0.12496 | 22 | #N/A | 0.107 | 23.4 | #N/A | 100 | 8264 | 90.6 | 15.74
2021-08-30 06:45 | 0.058269 | 21.63 | 0.11452 | 23.32 | 0.12508 | 21.91 | #N/A | 0.10697 | 23.4 | #N/A | 100 | 8263 | 90.61 | 15.86
2021-08-30 07:00 | 0.058269 | 21.6 | 0.11452 | 23.3 | 0.125 | 21.9 | #N/A | 0.10689 | 23.31 | #N/A | 100 | 8263 | 90.61 | 16.42
2021-08-30 07:15 | 0.058269 | 21.6 | 0.11452 | 23.28 | 0.125 | 21.9 | #N/A | 0.10693 | 23.3 | #N/A | 100 | 8263 | 90.61 | 17.39
2021-08-30 07:30 | 0.058269 | 21.59 | 0.11452 | 23.2 | 0.12492 | 21.9 | #N/A | 0.10689 | 23.21 | #N/A | 100 | 8264 | 90.61 | 18.63
2021-08-30 07:45 | 0.058269 | 21.63 | 0.11429 | 23.2 | 0.12489 | 21.94 | #N/A | 0.10689 | 23.2 | #N/A | 100 | 8266 | 90.6 | 20.22
2021-08-30 08:00 | 0.058269 | 21.73 | 0.11452 | 23.17 | 0.12485 | 22.05 | #N/A | 0.10685 | 23.18 | #N/A | 100 | 8276 | 90.59 | 22.24
2021-08-30 08:15 | 0.058269 | 21.86 | 0.11429 | 23.1 | 0.12469 | 22.18 | #N/A | 0.10685 | 23.1 | #N/A | 100 | 8287 | 90.58 | 24.02
2021-08-30 08:30 | 0.05802 | 22.03 | 0.11429 | 23.1 | 0.12465 | 22.35 | #N/A | 0.10677 | 23.1 | #N/A | 100 | 8296 | 90.58 | 25.81
2021-08-30 08:45 | 0.05802 | 22.2 | 0.11429 | 23.1 | 0.1245 | 22.58 | #N/A | 0.10673 | 23.1 | #N/A | 100 | 8308 | 90.58 | 27.16
2021-08-30 09:00 | 0.05802 | 22.37 | 0.11429 | 23.09 | 0.12434 | 23.01 | #N/A | 0.10665 | 23.1 | #N/A | 100 | 8320 | 90.57 | 28.91
2021-08-30 09:15 | 0.05802 | 22.54 | 0.11429 | 23.08 | 0.12415 | 23.48 | #N/A | 0.10662 | 23.1 | #N/A | 100 | 8331 | 90.57 | 30.12
2021-08-30 09:30 | 0.057771 | 22.74 | 0.11429 | 23.09 | 0.12403 | 24.13 | #N/A | 0.1065 | 23.1 | #N/A | 100 | 8342 | 90.57 | 30.95
2021-08-30 09:45 | 0.057771 | 22.94 | 0.11429 | 23.09 | 0.1238 | 24.83 | #N/A | 0.10646 | 23.14 | #N/A | 100 | 8354 | 90.58 | 31.56
2021-08-30 10:00 | 0.057771 | 23.15 | 0.11407 | 23.1 | 0.12364 | 25.39 | #N/A | 0.10638 | 23.2 | #N/A | 100 | 8368 | 90.58 | 32.29
2021-08-30 10:15 | 0.057771 | 23.36 | 0.11407 | 23.1 | 0.12349 | 25.81 | #N/A | 0.10631 | 23.29 | #N/A | 100 | 8374 | 90.59 | 32.63
2021-08-30 10:30 | 0.057522 | 23.6 | 0.11384 | 23.1 | 0.1233 | 26 | #N/A | 0.10623 | 23.39 | #N/A | 100 | 8389 | 90.58 | 32.87
2021-08-30 10:45 | 0.057273 | 23.87 | 0.11384 | 23.12 | 0.12306 | 26.15 | #N/A | 0.10615 | 23.51 | #N/A | 100 | 8394 | 90.57 | 33.32
2021-08-30 11:00 | 0.057273 | 24.19 | 0.11384 | 23.2 | 0.12283 | 26.31 | #N/A | 0.10603 | 23.63 | #N/A | 100 | 8407 | 90.56 | 33.62
2021-08-30 11:15 | 0.057273 | 24.45 | 0.11384 | 23.2 | 0.12264 | 26.4 | #N/A | 0.10603 | 23.75 | #N/A | 100 | 8416 | 90.54 | 33.95
2021-08-30 11:30 | 0.057273 | 24.65 | 0.11384 | 23.27 | 0.1224 | 26.51 | #N/A | 0.10584 | 23.88 | #N/A | 100 | 8425 | 90.52 | 34.65
2021-08-30 11:45 | 0.057273 | 24.85 | 0.11384 | 23.3 | 0.12213 | 26.6 | #N/A | 0.10572 | 24.02 | #N/A | 100 | 8433 | 90.5 | 34.81
2021-08-30 12:00 | 0.057023 | 24.99 | 0.11384 | 23.4 | 0.12186 | 26.69 | #N/A | 0.10565 | 24.15 | #N/A | 100 | 8436 | 90.48 | 34.7
2021-08-30 12:15 | 0.057023 | 25.11 | 0.11384 | 23.45 | 0.12171 | 26.77 | #N/A | 0.10557 | 24.27 | #N/A | 100 | 8438 | 90.46 | 34.91
2021-08-30 12:30 | 0.057023 | 25.22 | 0.11384 | 23.5 | 0.12147 | 26.8 | #N/A | 0.10541 | 24.4 | #N/A | 100 | 8436 | 90.44 | 34.95
2021-08-30 12:45 | 0.056774 | 25.35 | 0.11384 | 23.59 | 0.12136 | 26.8 | #N/A | 0.10537 | 24.53 | #N/A | 100 | 8439 | 90.41 | 34.96
2021-08-30 13:00 | 0.056774 | 25.45 | 0.11361 | 23.69 | 0.12124 | 26.8 | #N/A | 0.10522 | 24.65 | #N/A | 100 | 8441 | 90.39 | 35.27
2021-08-30 13:15 | 0.056774 | 25.63 | 0.11361 | 23.76 | 0.1212 | 26.87 | #N/A | 0.10514 | 24.73 | #N/A | 100 | 8444 | 90.37 | 35.26
2021-08-30 13:30 | 0.056774 | 25.75 | 0.11361 | 23.81 | 0.12105 | 26.9 | #N/A | 0.10499 | 24.83 | #N/A | 100 | 8445 | 90.35 | 35.12
2021-08-30 13:45 | 0.056774 | 25.87 | 0.11361 | 23.9 | 0.12101 | 26.9 | #N/A | 0.10495 | 24.91 | #N/A | 100 | 8447 | 90.33 | 35.41
2021-08-30 14:00 | 0.056774 | 25.99 | 0.11361 | 23.99 | 0.12089 | 26.97 | #N/A | 0.10487 | 25 | #N/A | 100 | 8447 | 90.3 | 35.63
2021-08-30 14:15 | 0.056774 | 26.09 | 0.11361 | 24.01 | 0.12085 | 27 | #N/A | 0.10472 | 25.07 | #N/A | 100 | 8446 | 90.28 | 35.71
2021-08-30 14:30 | 0.056774 | 26.17 | 0.11361 | 24.1 | 0.12081 | 27 | #N/A | 0.10464 | 25.11 | #N/A | 100 | 8441 | 90.25 | 35.59
2021-08-30 14:45 | 0.056774 | 26.25 | 0.11361 | 24.16 | 0.12081 | 27.07 | #N/A | 0.10456 | 25.2 | #N/A | 100 | 8441 | 90.23 | 35.33
2021-08-30 15:00 | 0.056524 | 26.29 | 0.11339 | 24.2 | 0.12077 | 27.1 | #N/A | 0.10444 | 25.26 | #N/A | 100 | 8438 | 90.21 | 35.39
2021-08-30 15:15 | 0.056524 | 26.35 | 0.11361 | 24.3 | 0.12081 | 27.1 | #N/A | 0.10433 | 25.3 | #N/A | 100 | 8427 | 90.19 | 35.02
2021-08-30 15:30 | 0.056524 | 26.39 | 0.11361 | 24.34 | 0.12074 | 27.1 | #N/A | 0.10425 | 25.35 | #N/A | 100 | 8427 | 90.17 | 34.41
2021-08-30 15:45 | 0.056275 | 26.39 | 0.11384 | 24.4 | 0.1207 | 27.1 | #N/A | 0.10409 | 25.4 | #N/A | 100 | 8425 | 90.15 | 34.38
2021-08-30 16:00 | 0.056275 | 26.47 | 0.11361 | 24.47 | 0.12062 | 27.1 | #N/A | 0.10394 | 25.45 | #N/A | 100 | 8421 | 90.13 | 34.39
2021-08-30 16:15 | 0.056275 | 26.51 | 0.11361 | 24.5 | 0.12066 | 27.1 | #N/A | 0.1039 | 25.5 | #N/A | 100 | 8414 | 90.12 | 34.15
2021-08-30 16:30 | 0.056275 | 26.54 | 0.11361 | 24.58 | 0.12066 | 27.11 | #N/A | 0.10382 | 25.5 | #N/A | 100 | 8406 | 90.11 | 33.68
2021-08-30 16:45 | 0.056275 | 26.55 | 0.11361 | 24.6 | 0.12066 | 27.1 | #N/A | 0.10371 | 25.55 | #N/A | 100 | 8399 | 90.12 | 32.95
2021-08-30 17:00 | 0.056025 | 26.52 | 0.11361 | 24.65 | 0.12066 | 27.09 | #N/A | 0.10359 | 25.6 | #N/A | 100 | 8395 | 90.12 | 32.58
2021-08-30 17:15 | 0.055775 | 26.5 | 0.11384 | 24.7 | 0.12066 | 27 | #N/A | 0.10359 | 25.6 | #N/A | 100 | 8387 | 90.12 | 32.1
2021-08-30 17:30 | 0.056025 | 26.47 | 0.11361 | 24.73 | 0.12058 | 26.97 | #N/A | 0.10351 | 25.6 | #N/A | 100 | 8379 | 90.12 | 31.46
2021-08-30 17:45 | 0.055775 | 26.39 | 0.11384 | 24.8 | 0.12062 | 26.89 | #N/A | 0.10347 | 25.67 | #N/A | 100 | 8367 | 90.11 | 30.7
2021-08-30 18:00 | 0.055775 | 26.3 | 0.11384 | 24.8 | 0.12066 | 26.8 | #N/A | 0.10336 | 25.7 | #N/A | 100 | 8360 | 90.11 | 29.96
2021-08-30 18:15 | 0.055775 | 26.21 | 0.11384 | 24.84 | 0.12066 | 26.71 | #N/A | 0.10324 | 25.7 | #N/A | 100 | 8355 | 90.1 | 29.23
2021-08-30 18:30 | 0.055525 | 26.14 | 0.11384 | 24.9 | 0.1207 | 26.6 | #N/A | 0.10324 | 25.7 | #N/A | 100 | 8350 | 90.09 | 28.49
2021-08-30 18:45 | 0.055525 | 26.03 | 0.11384 | 24.9 | 0.12081 | 26.49 | #N/A | 0.10316 | 25.7 | #N/A | 100 | 8341 | 90.09 | 27.66
2021-08-30 19:00 | 0.055525 | 25.91 | 0.11384 | 24.9 | 0.12074 | 26.38 | #N/A | 0.10316 | 25.7 | #N/A | 100 | 8339 | 90.1 | 26.64
2021-08-30 19:15 | 0.055525 | 25.81 | 0.11384 | 24.9 | 0.12081 | 26.25 | #N/A | 0.10309 | 25.7 | #N/A | 100 | 8332 | 90.11 | 25.47
2021-08-30 19:30 | 0.055525 | 25.65 | 0.11384 | 24.9 | 0.12093 | 26.11 | #N/A | 0.10305 | 25.63 | #N/A | 100 | 8329 | 90.14 | 24.63
2021-08-30 19:45 | 0.055275 | 25.52 | 0.11384 | 24.94 | 0.12089 | 25.94 | #N/A | 0.10301 | 25.6 | #N/A | 100 | 8326 | 90.16 | 24.16
2021-08-30 20:00 | 0.055275 | 25.37 | 0.11384 | 24.95 | 0.12093 | 25.79 | #N/A | 0.10305 | 25.6 | #N/A | 100 | 8324 | 90.17 | 23.46
2021-08-30 20:15 | 0.055275 | 25.22 | 0.11384 | 24.93 | 0.12089 | 25.65 | #N/A | 0.10293 | 25.6 | #N/A | 100 | 8317 | 90.19 | 22.87
2021-08-30 20:30 | 0.055275 | 25.11 | 0.11384 | 24.91 | 0.12089 | 25.52 | #N/A | 0.10285 | 25.5 | #N/A | 100 | 8316 | 90.21 | 22.47
2021-08-30 20:45 | 0.055275 | 25.01 | 0.11384 | 24.9 | 0.12097 | 25.39 | #N/A | 0.10278 | 25.5 | #N/A | 100 | 8312 | 90.24 | 22.27
2021-08-30 21:00 | 0.055275 | 24.89 | 0.11384 | 24.9 | 0.12101 | 25.27 | #N/A | 0.10281 | 25.47 | #N/A | 100 | 8311 | 90.25 | 21.81
2021-08-30 21:15 | 0.055275 | 24.77 | 0.11384 | 24.9 | 0.12097 | 25.15 | #N/A | 0.10278 | 25.4 | #N/A | 100 | 8308 | 90.25 | 21.36
2021-08-30 21:30 | 0.055275 | 24.65 | 0.11384 | 24.89 | 0.12097 | 25.04 | #N/A | 0.10278 | 25.37 | #N/A | 100 | 8307 | 90.25 | 21.13
2021-08-30 21:45 | 0.055275 | 24.54 | 0.11384 | 24.82 | 0.12105 | 24.93 | #N/A | 0.1027 | 25.3 | #N/A | 100 | 8304 | 90.25 | 20.85
2021-08-30 22:00 | 0.055275 | 24.42 | 0.11384 | 24.8 | 0.12116 | 24.83 | #N/A | 0.10274 | 25.29 | #N/A | 100 | 8303 | 90.26 | 20.35
2021-08-30 22:15 | 0.055275 | 24.32 | 0.11384 | 24.8 | 0.12112 | 24.71 | #N/A | 0.10266 | 25.2 | #N/A | 100 | 8299 | 90.26 | 19.79
2021-08-30 22:30 | 0.055275 | 24.2 | 0.11384 | 24.79 | 0.12112 | 24.59 | #N/A | 0.1027 | 25.18 | #N/A | 100 | 8298 | 90.25 | 19.3
2021-08-30 22:45 | 0.055275 | 24.08 | 0.11384 | 24.7 | 0.12116 | 24.47 | #N/A | 0.10262 | 25.1 | #N/A | 100 | 8298 | 90.25 | 18.91
2021-08-30 23:00 | 0.055275 | 23.95 | 0.11361 | 24.7 | 0.1212 | 24.35 | #N/A | 0.10266 | 25.09 | #N/A | 100 | 8295 | 90.25 | 18.62
2021-08-30 23:15 | 0.055275 | 23.85 | 0.11361 | 24.67 | 0.12124 | 24.25 | #N/A | 0.10258 | 25 | #N/A | 100 | 8267 | 90.25 | 18.57
2021-08-30 23:30 | 0.055275 | 23.74 | 0.11361 | 24.6 | 0.1212 | 24.13 | #N/A | 0.10258 | 24.97 | #N/A | 100 | 8279 | 90.26 | 18.36
2021-08-30 23:45 | 0.055275 | 23.65 | 0.11361 | 24.6 | 0.12124 | 24.03 | #N/A | 0.10258 | 24.9 | #N/A | 100 | 8276 | 90.27 | 18.14
2021-08-31 | 0.055275 | 23.55 | 0.11361 | 24.55 | 0.12128 | 23.92 | #N/A | 0.10254 | 24.87 | #N/A | 100 | 8276 | 90.27 | 17.99
2021-08-31 00:15 | 0.055275 | 23.47 | 0.11339 | 24.5 | 0.12124 | 23.83 | #N/A | 0.10254 | 24.8 | #N/A | 100 | 8276 | 90.27 | 17.95
2021-08-31 00:30 | 0.055275 | 23.4 | 0.11339 | 24.49 | 0.12124 | 23.74 | #N/A | 0.10254 | 24.73 | #N/A | 100 | 8274 | 90.26 | 18.02
2021-08-31 00:45 | 0.055275 | 23.33 | 0.11339 | 24.4 | 0.12128 | 23.68 | #N/A | 0.10254 | 24.7 | #N/A | 100 | 8275 | 90.27 | 18.11
2021-08-31 01:00 | 0.055275 | 23.27 | 0.11339 | 24.4 | 0.12132 | 23.6 | #N/A | 0.10243 | 24.63 | #N/A | 100 | 8273 | 90.26 | 18.08
2021-08-31 01:15 | 0.055275 | 23.19 | 0.11339 | 24.33 | 0.12124 | 23.53 | #N/A | 0.10247 | 24.59 | #N/A | 100 | 8272 | 90.25 | 18.01
2021-08-31 01:30 | 0.055275 | 23.14 | 0.11339 | 24.3 | 0.12124 | 23.5 | #N/A | 0.10247 | 24.5 | #N/A | 100 | 8270 | 90.24 | 18.03
2021-08-31 01:45 | 0.055275 | 23.1 | 0.11339 | 24.29 | 0.12132 | 23.41 | #N/A | 0.10247 | 24.49 | #N/A | 100 | 8271 | 90.22 | 18.24
2021-08-31 02:00 | 0.055275 | 23.04 | 0.11339 | 24.2 | 0.12124 | 23.4 | #N/A | 0.10247 | 24.4 | #N/A | 100 | 8270 | 90.21 | 18.44
2021-08-31 02:15 | 0.055275 | 23 | 0.11339 | 24.2 | 0.12124 | 23.34 | #N/A | 0.10243 | 24.38 | #N/A | 100 | 8267 | 90.21 | 18.55
2021-08-31 02:30 | 0.055275 | 22.99 | 0.11339 | 24.16 | 0.1212 | 23.3 | #N/A | 0.10243 | 24.3 | #N/A | 100 | 8267 | 90.21 | 18.67
2021-08-31 02:45 | 0.055275 | 22.96 | 0.11339 | 24.1 | 0.1212 | 23.3 | #N/A | 0.10239 | 24.3 | #N/A | 100 | 8268 | 90.22 | 18.73
2021-08-31 03:00 | 0.055275 | 22.91 | 0.11339 | 24.1 | 0.1212 | 23.22 | #N/A | 0.10239 | 24.22 | #N/A | 100 | 8267 | 90.2 | 18.78
2021-08-31 03:15 | 0.055275 | 22.9 | 0.11339 | 24.09 | 0.12112 | 23.2 | #N/A | 0.10239 | 24.2 | #N/A | 100 | 8267 | 90.19 | 18.92
2021-08-31 03:30 | 0.055275 | 22.89 | 0.11316 | 24 | 0.12116 | 23.2 | #N/A | 0.10239 | 24.13 | #N/A | 100 | 8259 | 90.18 | 19
2021-08-31 03:45 | 0.055275 | 22.87 | 0.11316 | 24 | 0.12116 | 23.2 | #N/A | 0.10231 | 24.1 | #N/A | 100 | 8263 | 90.17 | 19
2021-08-31 04:00 | 0.055275 | 22.88 | 0.11316 | 23.99 | 0.12112 | 23.19 | #N/A | 0.10231 | 24.1 | #N/A | 100 | 8263 | 90.16 | 18.83
2021-08-31 04:15 | 0.055275 | 22.81 | 0.11316 | 23.91 | 0.12108 | 23.1 | #N/A | 0.10219 | 24.03 | #N/A | 100 | 8263 | 90.15 | 18.64
2021-08-31 04:30 | 0.055275 | 22.79 | 0.11316 | 23.9 | 0.12112 | 23.07 | #N/A | 0.10235 | 24 | #N/A | 100 | 8261 | 90.15 | 18.4
2021-08-31 04:45 | 0.055275 | 22.71 | 0.11316 | 23.89 | 0.12108 | 23 | #N/A | 0.10227 | 24 | #N/A | 100 | 8260 | 90.15 | 18.2
2021-08-31 05:00 | 0.055275 | 22.69 | 0.11316 | 23.83 | 0.12116 | 22.95 | #N/A | 0.10227 | 23.91 | #N/A | 100 | 8260 | 90.14 | 18.04
2021-08-31 05:15 | 0.055275 | 22.61 | 0.11339 | 23.81 | 0.12112 | 22.9 | #N/A | 0.10227 | 23.9 | #N/A | 100 | 8257 | 90.14 | 17.85
2021-08-31 05:30 | 0.055275 | 22.57 | 0.11316 | 23.8 | 0.12105 | 22.8 | #N/A | 0.10231 | 23.9 | #N/A | 100 | 8256 | 90.15 | 17.67
2021-08-31 05:45 | 0.055275 | 22.5 | 0.11293 | 23.8 | 0.12101 | 22.78 | #N/A | 0.10223 | 23.83 | #N/A | 100 | 8257 | 90.15 | 17.52
2021-08-31 06:00 | 0.055275 | 22.45 | 0.11316 | 23.75 | 0.12108 | 22.7 | #N/A | 0.10219 | 23.8 | #N/A | 100 | 8252 | 90.16 | 17.4
2021-08-31 06:15 | 0.055275 | 22.39 | 0.11293 | 23.7 | 0.12101 | 22.63 | #N/A | 0.10219 | 23.78 | #N/A | 100 | 8251 | 90.17 | 17.27
2021-08-31 06:30 | 0.055275 | 22.34 | 0.11316 | 23.7 | 0.12097 | 22.6 | #N/A | 0.10219 | 23.7 | #N/A | 100 | 8253 | 90.17 | 17.08
2021-08-31 06:45 | 0.055275 | 22.29 | 0.11316 | 23.67 | 0.12097 | 22.5 | #N/A | 0.10216 | 23.7 | #N/A | 100 | 8251 | 90.18 | 17.14
2021-08-31 07:00 | 0.055275 | 22.23 | 0.11316 | 23.62 | 0.12101 | 22.5 | #N/A | 0.10216 | 23.66 | #N/A | 100 | 8253 | 90.19 | 17.59
2021-08-31 07:15 | 0.055275 | 22.2 | 0.11316 | 23.55 | 0.12093 | 22.41 | #N/A | 0.10212 | 23.6 | #N/A | 100 | 8250 | 90.19 | 18.28
2021-08-31 07:30 | 0.055275 | 22.21 | 0.11293 | 23.5 | 0.12089 | 22.41 | #N/A | 0.10212 | 23.6 | #N/A | 100 | 8256 | 90.2 | 19.23
2021-08-31 07:45 | 0.055275 | 22.24 | 0.11293 | 23.5 | 0.12089 | 22.5 | #N/A | 0.10219 | 23.51 | #N/A | 100 | 8261 | 90.2 | 20.81
2021-08-31 08:00 | 0.055275 | 22.29 | 0.11293 | 23.49 | 0.12085 | 22.57 | #N/A | 0.10216 | 23.5 | #N/A | 100 | 8267 | 90.2 | 22.76
2021-08-31 08:15 | 0.055275 | 22.4 | 0.11293 | 23.42 | 0.12074 | 22.66 | #N/A | 0.10208 | 23.5 | #N/A | 100 | 8273 | 90.19 | 24.58
2021-08-31 08:30 | 0.055025 | 22.52 | 0.11293 | 23.41 | 0.12054 | 22.81 | #N/A | 0.10208 | 23.47 | #N/A | 100 | 8282 | 90.19 | 26.06
2021-08-31 08:45 | 0.055025 | 22.65 | 0.11293 | 23.4 | 0.12031 | 23 | #N/A | 0.102 | 23.4 | #N/A | 100 | 8298 | 90.19 | 27.24
2021-08-31 09:00 | 0.055025 | 22.79 | 0.11293 | 23.4 | 0.12011 | 23.35 | #N/A | 0.10192 | 23.4 | #N/A | 100 | 8308 | 90.2 | 28.37
2021-08-31 09:15 | 0.055025 | 22.97 | 0.11293 | 23.4 | 0.11977 | 23.76 | #N/A | 0.10196 | 23.4 | #N/A | 100 | 8318 | 90.21 | 29.28
2021-08-31 09:30 | 0.055025 | 23.13 | 0.11293 | 23.4 | 0.11957 | 24.39 | #N/A | 0.10188 | 23.43 | #N/A | 100 | 8333 | 90.21 | 30.07
2021-08-31 09:45 | 0.054775 | 23.31 | 0.11271 | 23.4 | 0.11934 | 25.03 | #N/A | 0.10173 | 23.5 | #N/A | 100 | 8347 | 90.21 | 30.6
2021-08-31 10:00 | 0.054775 | 23.5 | 0.11271 | 23.4 | 0.11911 | 25.57 | #N/A | 0.10169 | 23.51 | #N/A | 100 | 8361 | 90.21 | 31.17
2021-08-31 10:15 | 0.054775 | 23.73 | 0.11248 | 23.4 | 0.11891 | 25.98 | #N/A | 0.10165 | 23.6 | #N/A | 100 | 8372 | 90.21 | 31.84
2021-08-31 10:30 | 0.054525 | 23.95 | 0.11248 | 23.41 | 0.11864 | 26.29 | #N/A | 0.10153 | 23.69 | #N/A | 100 | 8384 | 90.2 | 32.29
2021-08-31 10:45 | 0.054274 | 24.25 | 0.11248 | 23.42 | 0.11849 | 26.47 | #N/A | 0.1015 | 23.81 | #N/A | 100 | 8395 | 90.19 | 32.81
2021-08-31 11:00 | 0.054274 | 24.56 | 0.11248 | 23.5 | 0.11821 | 26.61 | #N/A | 0.10138 | 23.92 | #N/A | 100 | 8409 | 90.18 | 33.2
2021-08-31 11:15 | 0.054274 | 24.85 | 0.11225 | 23.5 | 0.11798 | 26.72 | #N/A | 0.1013 | 24.05 | #N/A | 100 | 8414 | 90.17 | 33.78
2021-08-31 11:30 | 0.054274 | 25.05 | 0.11248 | 23.55 | 0.11783 | 26.84 | #N/A | 0.10119 | 24.17 | #N/A | 100 | 8421 | 90.16 | 34.14
2021-08-31 11:45 | 0.054274 | 25.19 | 0.11225 | 23.67 | 0.11748 | 26.96 | #N/A | 0.10111 | 24.33 | #N/A | 100 | 8431 | 90.14 | 34.49
2021-08-31 12:00 | 0.054274 | 25.38 | 0.11225 | 23.7 | 0.11732 | 27.07 | #N/A | 0.10107 | 24.45 | #N/A | 100 | 8432 | 90.13 | 34.7
2021-08-31 12:15 | 0.054274 | 25.55 | 0.11225 | 23.79 | 0.11713 | 27.16 | #N/A | 0.10095 | 24.59 | #N/A | 100 | 8434 | 90.12 | 35.03
2021-08-31 12:30 | 0.054274 | 25.69 | 0.11225 | 23.82 | 0.11693 | 27.2 | #N/A | 0.1008 | 24.72 | #N/A | 100 | 8435 | 90.11 | 35.25
2021-08-31 12:45 | 0.054274 | 25.85 | 0.11225 | 23.9 | 0.11686 | 27.24 | #N/A | 0.10076 | 24.84 | #N/A | 100 | 8437 | 90.09 | 35.47
2021-08-31 13:00 | 0.054274 | 25.98 | 0.11248 | 23.99 | 0.1167 | 27.3 | #N/A | 0.10064 | 24.95 | #N/A | 100 | 8438 | 90.07 | 35.65
2021-08-31 13:15 | 0.054274 | 26.16 | 0.11225 | 24.05 | 0.11651 | 27.31 | #N/A | 0.10053 | 25.05 | #N/A | 100 | 8439 | 90.06 | 36
2021-08-31 13:30 | 0.054274 | 26.33 | 0.11225 | 24.11 | 0.11639 | 27.4 | #N/A | 0.10041 | 25.14 | #N/A | 100 | 8440 | 90.04 | 35.82
2021-08-31 13:45 | 0.054274 | 26.47 | 0.11225 | 24.2 | 0.11631 | 27.4 | #N/A | 0.10029 | 25.23 | #N/A | 100 | 8436 | 90.02 | 36.18
2021-08-31 14:00 | 0.054274 | 26.53 | 0.11225 | 24.26 | 0.1162 | 27.47 | #N/A | 0.10033 | 25.31 | #N/A | 100 | 8434 | 90.01 | 36.22
2021-08-31 14:15 | 0.054024 | 26.66 | 0.11225 | 24.32 | 0.11624 | 27.5 | #N/A | 0.10014 | 25.4 | #N/A | 100 | 8439 | 89.99 | 36.61
2021-08-31 14:30 | 0.054024 | 26.77 | 0.11225 | 24.4 | 0.116 | 27.55 | #N/A | 0.10014 | 25.48 | #N/A | 100 | 8439 | 89.97 | 36.69
2021-08-31 15:00 | 0.054024 | 26.92 | 0.11225 | 24.55 | 0.11604 | 27.7 | #N/A | 0.099944 | 25.6 | #N/A | 100 | 8365 | 89.92 | 36.13
2021-08-31 15:15 | 0.053773 | 26.92 | 0.11225 | 24.6 | 0.11596 | 27.7 | #N/A | 0.099905 | 25.67 | #N/A | 100 | 8379 | 89.92 | 35.48
2021-08-31 15:30 | 0.053773 | 26.95 | 0.11225 | 24.68 | 0.11596 | 27.7 | #N/A | 0.099789 | 25.7 | #N/A | 100 | 8383 | 89.9 | 35.56
2021-08-31 15:45 | 0.053773 | 27.03 | 0.11225 | 24.73 | 0.116 | 27.7 | #N/A | 0.099673 | 25.77 | #N/A | 100 | 8384 | 89.89 | 35.68
2021-08-31 16:00 | 0.053773 | 27.09 | 0.11248 | 24.8 | 0.116 | 27.7 | #N/A | 0.099595 | 25.8 | #N/A | 100 | 8377 | 89.89 | 35.3
2021-08-31 16:15 | 0.053773 | 27.1 | 0.11248 | 24.83 | 0.116 | 27.7 | #N/A | 0.099479 | 25.87 | #N/A | 100 | 8376 | 89.88 | 34.76
2021-08-31 16:30 | 0.053773 | 27.1 | 0.11248 | 24.9 | 0.11596 | 27.7 | #N/A | 0.09944 | 25.9 | #N/A | 100 | 8371 | 89.87 | 34.65
2021-08-31 16:45 | 0.053773 | 27.1 | 0.11248 | 24.95 | 0.11589 | 27.7 | #N/A | 0.09944 | 25.9 | #N/A | 100 | 8363 | 89.86 | 34.31
2021-08-31 17:00 | 0.053773 | 27.1 | 0.11248 | 25 | 0.116 | 27.67 | #N/A | 0.099401 | 25.99 | #N/A | 100 | 8359 | 89.85 | 33.65
2021-08-31 17:15 | 0.053522 | 27.07 | 0.11248 | 25.03 | 0.11604 | 27.6 | #N/A | 0.099207 | 26 | #N/A | 100 | 8351 | 89.84 | 33.1
2021-08-31 17:30 | 0.053522 | 27.01 | 0.11248 | 25.1 | 0.11608 | 27.52 | #N/A | 0.099168 | 26 | #N/A | 100 | 8345 | 89.83 | 32.54
2021-08-31 17:45 | 0.053522 | 26.93 | 0.11248 | 25.1 | 0.11593 | 27.46 | #N/A | 0.099091 | 26.04 | #N/A | 100 | 8339 | 89.83 | 32
2021-08-31 18:00 | 0.053271 | 26.89 | 0.11248 | 25.11 | 0.116 | 27.37 | #N/A | 0.099052 | 26.1 | #N/A | 100 | 8329 | 89.84 | 31.32
2021-08-31 18:15 | 0.053271 | 26.79 | 0.11248 | 25.2 | 0.11608 | 27.29 | #N/A | 0.099013 | 26.1 | #N/A | 100 | 8322 | 89.85 | 30.61
2021-08-31 18:30 | 0.053271 | 26.69 | 0.11248 | 25.2 | 0.11608 | 27.19 | #N/A | 0.098974 | 26.1 | #N/A | 100 | 8320 | 89.86 | 29.84
2021-08-31 18:45 | 0.053271 | 26.63 | 0.11248 | 25.2 | 0.11612 | 27.07 | #N/A | 0.098897 | 26.1 | #N/A | 100 | 8312 | 89.87 | 28.78
2021-08-31 19:00 | 0.053021 | 26.5 | 0.11248 | 25.25 | 0.11624 | 26.95 | #N/A | 0.098819 | 26.1 | #N/A | 100 | 8307 | 89.88 | 27.39
2021-08-31 19:15 | 0.053021 | 26.34 | 0.11248 | 25.3 | 0.11631 | 26.79 | #N/A | 0.098897 | 26.1 | #N/A | 100 | 8301 | 89.9 | 25.96
2021-08-31 19:30 | 0.053021 | 26.18 | 0.11271 | 25.3 | 0.11639 | 26.63 | #N/A | 0.098858 | 26.1 | #N/A | 100 | 8300 | 89.92 | 24.7
2021-08-31 19:45 | 0.05277 | 26.03 | 0.11271 | 25.3 | 0.11647 | 26.45 | #N/A | 0.09878 | 26 | #N/A | 100 | 8293 | 89.93 | 23.64
2021-08-31 20:00 | 0.05277 | 25.85 | 0.11271 | 25.3 | 0.11647 | 26.28 | #N/A | 0.098742 | 26 | #N/A | 100 | 8291 | 89.95 | 22.75
2021-08-31 20:15 | 0.05277 | 25.69 | 0.11293 | 25.3 | 0.11655 | 26.1 | #N/A | 0.098742 | 26 | #N/A | 100 | 8291 | 89.96 | 22.01
2021-08-31 20:30 | 0.05277 | 25.51 | 0.11271 | 25.3 | 0.11662 | 25.93 | #N/A | 0.098742 | 25.92 | #N/A | 100 | 8285 | 89.98 | 21.45
2021-08-31 20:45 | 0.05277 | 25.35 | 0.11271 | 25.28 | 0.1167 | 25.76 | #N/A | 0.098703 | 25.9 | #N/A | 100 | 8285 | 90 | 21.19
2021-08-31 21:00 | 0.05277 | 25.22 | 0.11271 | 25.21 | 0.11666 | 25.64 | #N/A | 0.098742 | 25.87 | #N/A | 100 | 8284 | 90.02 | 21.12
2021-08-31 21:15 | 0.05277 | 25.11 | 0.11248 | 25.2 | 0.11666 | 25.51 | #N/A | 0.098703 | 25.8 | #N/A | 100 | 8281 | 90.02 | 21.28
2021-08-31 21:30 | 0.05277 | 25.03 | 0.11271 | 25.2 | 0.11659 | 25.39 | #N/A | 0.09878 | 25.75 | #N/A | 100 | 8282 | 90.03 | 21.49
2021-08-31 21:45 | 0.05277 | 24.91 | 0.11248 | 25.17 | 0.11659 | 25.3 | #N/A | 0.098625 | 25.7 | #N/A | 100 | 8277 | 90.03 | 21.85
2021-08-31 22:00 | 0.05277 | 24.84 | 0.11248 | 25.1 | 0.11659 | 25.21 | #N/A | 0.098664 | 25.64 | #N/A | 100 | 8279 | 90.03 | 22.15
2021-08-31 22:15 | 0.05277 | 24.77 | 0.11248 | 25.1 | 0.11659 | 25.13 | #N/A | 0.098664 | 25.6 | #N/A | 100 | 8276 | 90.03 | 22.02
2021-08-31 22:30 | 0.05277 | 24.7 | 0.11248 | 25.1 | 0.11651 | 25.07 | #N/A | 0.098664 | 25.51 | #N/A | 100 | 8274 | 90.05 | 21.73
2021-08-31 22:45 | 0.05277 | 24.6 | 0.11248 | 25.07 | 0.11647 | 25 | #N/A | 0.098664 | 25.5 | #N/A | 100 | 8270 | 90.06 | 21.37
2021-08-31 23:00 | 0.05277 | 24.54 | 0.11248 | 25 | 0.11651 | 24.91 | #N/A | 0.098664 | 25.43 | #N/A | 100 | 8269 | 90.06 | 20.98
2021-08-31 23:15 | 0.05277 | 24.45 | 0.11248 | 25 | 0.11655 | 24.82 | #N/A | 0.098625 | 25.4 | #N/A | 100 | 8259 | 90.08 | 21.01
2021-08-31 23:30 | 0.05277 | 24.39 | 0.11248 | 24.97 | 0.11651 | 24.73 | #N/A | 0.098703 | 25.31 | #N/A | 100 | 8262 | 90.09 | 21.01
2021-08-31 23:45 | 0.05277 | 24.31 | 0.11248 | 24.9 | 0.11655 | 24.69 | #N/A | 0.098625 | 25.3 | #N/A | 100 | 8260 | 90.1 | 20.65
2021-09-01 | 0.05277 | 24.27 | 0.11248 | 24.9 | 0.11655 | 24.6 | #N/A | 0.098548 | 25.23 | #N/A | 100 | 8257 | 90.09 | 20.3
2021-09-01 00:15 | 0.05277 | 24.17 | 0.11225 | 24.89 | 0.11651 | 24.51 | #N/A | 0.098664 | 25.2 | #N/A | 100 | 8257 | 90.09 | 19.98
2021-09-01 00:30 | 0.05277 | 24.1 | 0.11225 | 24.8 | 0.11659 | 24.45 | #N/A | 0.098625 | 25.12 | #N/A | 100 | 8257 | 90.08 | 19.71
2021-09-01 00:45 | 0.05277 | 24.01 | 0.11225 | 24.8 | 0.11647 | 24.35 | #N/A | 0.098625 | 25.1 | #N/A | 100 | 8256 | 90.09 | 19.42
2021-09-01 01:00 | 0.05277 | 23.93 | 0.11203 | 24.79 | 0.11659 | 24.27 | #N/A | 0.098586 | 25.05 | #N/A | 100 | 8257 | 90.1 | 19.12
2021-09-01 01:15 | 0.05277 | 23.83 | 0.11203 | 24.71 | 0.11651 | 24.17 | #N/A | 0.098586 | 25 | #N/A | 100 | 8254 | 90.09 | 18.86
2021-09-01 01:30 | 0.05277 | 23.75 | 0.11203 | 24.7 | 0.11647 | 24.09 | #N/A | 0.098586 | 24.97 | #N/A | 100 | 8251 | 90.07 | 18.59
2021-09-01 01:45 | 0.05277 | 23.69 | 0.11203 | 24.69 | 0.11647 | 23.99 | #N/A | 0.098548 | 24.9 | #N/A | 100 | 8248 | 90.07 | 18.37
2021-09-01 02:00 | 0.05277 | 23.6 | 0.11203 | 24.6 | 0.11647 | 23.9 | #N/A | 0.098548 | 24.89 | #N/A | 100 | 8248 | 90.08 | 18.23
2021-09-01 02:15 | 0.05277 | 23.53 | 0.11203 | 24.6 | 0.11647 | 23.83 | #N/A | 0.098586 | 24.8 | #N/A | 100 | 8250 | 90.08 | 18.13
2021-09-01 02:30 | 0.05277 | 23.45 | 0.11203 | 24.58 | 0.11639 | 23.75 | #N/A | 0.098625 | 24.77 | #N/A | 100 | 8251 | 90.07 | 18.05
2021-09-01 02:45 | 0.052518 | 23.38 | 0.11203 | 24.5 | 0.11651 | 23.69 | #N/A | 0.098586 | 24.7 | #N/A | 100 | 8249 | 90.07 | 18.21
2021-09-01 03:00 | 0.05277 | 23.3 | 0.11203 | 24.5 | 0.11639 | 23.6 | #N/A | 0.098586 | 24.7 | #N/A | 100 | 8247 | 90.07 | 18.35
2021-09-01 03:15 | 0.05277 | 23.27 | 0.11203 | 24.44 | 0.11651 | 23.59 | #N/A | 0.098548 | 24.6 | #N/A | 100 | 8246 | 90.07 | 18.36
2021-09-01 03:30 | 0.05277 | 23.2 | 0.11203 | 24.4 | 0.11647 | 23.5 | #N/A | 0.098586 | 24.58 | #N/A | 100 | 8245 | 90.08 | 18.42
2021-09-01 03:45 | 0.05277 | 23.2 | 0.11203 | 24.4 | 0.11647 | 23.5 | #N/A | 0.098509 | 24.5 | #N/A | 100 | 8244 | 90.07 | 18.64
2021-09-01 04:00 | 0.05277 | 23.16 | 0.11203 | 24.32 | 0.11635 | 23.46 | #N/A | 0.098548 | 24.5 | #N/A | 100 | 8244 | 90.07 | 18.77
2021-09-01 04:15 | 0.05277 | 23.11 | 0.11203 | 24.3 | 0.11635 | 23.4 | #N/A | 0.098586 | 24.41 | #N/A | 100 | 8241 | 90.07 | 18.89
2021-09-01 04:30 | 0.05277 | 23.1 | 0.11203 | 24.29 | 0.11635 | 23.4 | #N/A | 0.098548 | 24.4 | #N/A | 100 | 8240 | 90.08 | 18.83
2021-09-01 04:45 | 0.05277 | 23.09 | 0.1118 | 24.2 | 0.11627 | 23.36 | #N/A | 0.098586 | 24.33 | #N/A | 100 | 8239 | 90.08 | 18.61
2021-09-01 05:00 | 0.05277 | 23.01 | 0.1118 | 24.2 | 0.11635 | 23.3 | #N/A | 0.098586 | 24.3 | #N/A | 100 | 8238 | 90.08 | 18.35
2021-09-01 05:15 | 0.05277 | 22.97 | 0.1118 | 24.19 | 0.11639 | 23.23 | #N/A | 0.098586 | 24.3 | #N/A | 100 | 8238 | 90.08 | 18.13
2021-09-01 05:30 | 0.05277 | 22.91 | 0.1118 | 24.13 | 0.11635 | 23.2 | #N/A | 0.098586 | 24.21 | #N/A | 100 | 8235 | 90.08 | 17.98
2021-09-01 05:45 | 0.05277 | 22.85 | 0.1118 | 24.1 | 0.11631 | 23.11 | #N/A | 0.098625 | 24.2 | #N/A | 100 | 8237 | 90.09 | 17.88
2021-09-01 06:00 | 0.05277 | 22.79 | 0.1118 | 24.09 | 0.11635 | 23.07 | #N/A | 0.098586 | 24.15 | #N/A | 100 | 8235 | 90.1 | 17.75
2021-09-01 06:15 | 0.052518 | 22.75 | 0.1118 | 24.07 | 0.11635 | 23 | #N/A | 0.098625 | 24.1 | #N/A | 100 | 8233 | 90.11 | 17.71
2021-09-01 06:30 | 0.05277 | 22.7 | 0.1118 | 24 | 0.11631 | 22.97 | #N/A | 0.098586 | 24.1 | #N/A | 100 | 8233 | 90.13 | 17.74
2021-09-01 06:45 | 0.05277 | 22.67 | 0.1118 | 24 | 0.11635 | 22.9 | #N/A | 0.098548 | 24.02 | #N/A | 100 | 8231 | 90.15 | 17.72
2021-09-01 07:00 | 0.05277 | 22.61 | 0.1118 | 23.97 | 0.11635 | 22.89 | #N/A | 0.098586 | 24 | #N/A | 100 | 8231 | 90.17 | 18.05
2021-09-01 07:15 | 0.05277 | 22.6 | 0.1118 | 23.91 | 0.11627 | 22.8 | #N/A | 0.098548 | 23.96 | #N/A | 100 | 8234 | 90.17 | 18.7
2021-09-01 07:30 | 0.05277 | 22.6 | 0.1118 | 23.9 | 0.11624 | 22.81 | #N/A | 0.098586 | 23.9 | #N/A | 100 | 8238 | 90.18 | 19.61
2021-09-01 07:45 | 0.05277 | 22.62 | 0.1118 | 23.89 | 0.11604 | 22.9 | #N/A | 0.098586 | 23.9 | #N/A | 100 | 8240 | 90.18 | 21.35
2021-09-01 08:00 | 0.052518 | 22.69 | 0.1118 | 23.8 | 0.11596 | 22.95 | #N/A | 0.09847 | 23.87 | #N/A | 100 | 8246 | 90.18 | 23.3
2021-09-01 08:15 | 0.05277 | 22.77 | 0.1118 | 23.8 | 0.11585 | 23.04 | #N/A | 0.098548 | 23.8 | #N/A | 100 | 8258 | 90.18 | 24.94
2021-09-01 08:30 | 0.052518 | 22.85 | 0.1118 | 23.8 | 0.11562 | 23.16 | #N/A | 0.098548 | 23.8 | #N/A | 100 | 8263 | 90.18 | 26.43
2021-09-01 08:45 | 0.05277 | 23 | 0.11157 | 23.79 | 0.11542 | 23.35 | #N/A | 0.09847 | 23.8 | #N/A | 100 | 8273 | 90.18 | 27.8
2021-09-01 09:00 | 0.052518 | 23.14 | 0.11157 | 23.77 | 0.11519 | 23.62 | #N/A | 0.09847 | 23.8 | #N/A | 100 | 8290 | 90.19 | 28.65
2021-09-01 09:15 | 0.052518 | 23.31 | 0.11157 | 23.71 | 0.1148 | 23.98 | #N/A | 0.098393 | 23.8 | #N/A | 100 | 8300 | 90.2 | 29.33
2021-09-01 09:30 | 0.052267 | 23.47 | 0.11157 | 23.7 | 0.11457 | 24.55 | #N/A | 0.098354 | 23.8 | #N/A | 100 | 8313 | 90.21 | 30.05
2021-09-01 09:45 | 0.052267 | 23.63 | 0.11157 | 23.7 | 0.11426 | 25.17 | #N/A | 0.098315 | 23.8 | #N/A | 100 | 8331 | 90.21 | 30.81
2021-09-01 10:00 | 0.052267 | 23.84 | 0.11157 | 23.71 | 0.1141 | 25.71 | #N/A | 0.09816 | 23.85 | #N/A | 100 | 8342 | 90.22 | 31.42
2021-09-01 10:15 | 0.052016 | 24.07 | 0.11157 | 23.75 | 0.11379 | 26.14 | #N/A | 0.09816 | 23.9 | #N/A | 100 | 8354 | 90.22 | 32.07
2021-09-01 10:30 | 0.051765 | 24.35 | 0.11157 | 23.8 | 0.11371 | 26.44 | #N/A | 0.098082 | 24 | #N/A | 100 | 8367 | 90.23 | 32.66
2021-09-01 10:45 | 0.052016 | 24.63 | 0.11134 | 23.8 | 0.11344 | 26.65 | #N/A | 0.098043 | 24.1 | #N/A | 100 | 8378 | 90.23 | 32.99
2021-09-01 11:00 | 0.051765 | 24.93 | 0.11134 | 23.8 | 0.11325 | 26.8 | #N/A | 0.098005 | 24.23 | #N/A | 100 | 8385 | 90.22 | 33.77
2021-09-01 11:15 | 0.051765 | 25.19 | 0.11112 | 23.85 | 0.11294 | 26.95 | #N/A | 0.097927 | 24.34 | #N/A | 100 | 8399 | 90.21 | 34.14
2021-09-01 11:30 | 0.051765 | 25.39 | 0.11112 | 23.9 | 0.11282 | 27.08 | #N/A | 0.097849 | 24.47 | #N/A | 100 | 8406 | 90.2 | 34.7
2021-09-01 11:45 | 0.051765 | 25.59 | 0.11112 | 23.97 | 0.11263 | 27.24 | #N/A | 0.097733 | 24.61 | #N/A | 100 | 8411 | 90.19 | 35.16
2021-09-01 12:00 | 0.051765 | 25.77 | 0.11112 | 24.01 | 0.11232 | 27.34 | #N/A | 0.097694 | 24.73 | #N/A | 100 | 8418 | 90.19 | 35.64
2021-09-01 12:15 | 0.051765 | 25.95 | 0.11112 | 24.09 | 0.1122 | 27.44 | #N/A | 0.097656 | 24.86 | #N/A | 100 | 8419 | 90.18 | 36.01
2021-09-01 12:30 | 0.051765 | 26.11 | 0.11112 | 24.14 | 0.11201 | 27.51 | #N/A | 0.097656 | 24.97 | #N/A | 100 | 8422 | 90.16 | 36.41
2021-09-01 12:45 | 0.051765 | 26.28 | 0.11112 | 24.2 | 0.11189 | 27.61 | #N/A | 0.097578 | 25.09 | #N/A | 100 | 8423 | 90.15 | 36.8
2021-09-01 13:00 | 0.051513 | 26.47 | 0.11112 | 24.29 | 0.11181 | 27.7 | #N/A | 0.097384 | 25.21 | #N/A | 100 | 8422 | 90.14 | 37.03
2021-09-01 13:15 | 0.051513 | 26.69 | 0.11112 | 24.35 | 0.11166 | 27.78 | #N/A | 0.097268 | 25.31 | #N/A | 100 | 8425 | 90.14 | 37.25
2021-09-01 13:30 | 0.051513 | 26.85 | 0.11112 | 24.41 | 0.11154 | 27.87 | #N/A | 0.097229 | 25.42 | #N/A | 100 | 8422 | 90.13 | 37.19
2021-09-01 13:45 | 0.051513 | 26.95 | 0.11112 | 24.5 | 0.11143 | 27.91 | #N/A | 0.097229 | 25.51 | #N/A | 100 | 8425 | 90.1 | 37.46
2021-09-01 14:00 | 0.051261 | 27.11 | 0.11112 | 24.59 | 0.11135 | 28 | #N/A | 0.097229 | 25.6 | #N/A | 100 | 8426 | 90.09 | 37.75
2021-09-01 14:15 | 0.051261 | 27.27 | 0.11112 | 24.64 | 0.11123 | 28.09 | #N/A | 0.097074 | 25.7 | #N/A | 100 | 8413 | 90.07 | 37.58
2021-09-01 14:30 | 0.051261 | 27.42 | 0.11112 | 24.71 | 0.11123 | 28.17 | #N/A | 0.096996 | 25.77 | #N/A | 100 | 8412 | 90.05 | 36.81
2021-09-01 14:45 | 0.051261 | 27.47 | 0.11112 | 24.8 | 0.11127 | 28.2 | #N/A | 0.096996 | 25.86 | #N/A | 100 | 8408 | 90.03 | 36.2
2021-09-01 15:00 | 0.051261 | 27.51 | 0.11134 | 24.88 | 0.11115 | 28.2 | #N/A | 0.096918 | 25.91 | #N/A | 100 | 8403 | 90.01 | 36.42
2021-09-01 15:15 | 0.051261 | 27.54 | 0.11134 | 24.94 | 0.11115 | 28.2 | #N/A | 0.096802 | 26 | #N/A | 100 | 8406 | 89.99 | 36.46
2021-09-01 15:30 | 0.051261 | 27.59 | 0.11134 | 25 | 0.11108 | 28.24 | #N/A | 0.096763 | 26.06 | #N/A | 100 | 8404 | 89.98 | 36.6
2021-09-01 15:45 | 0.051261 | 27.69 | 0.11134 | 25.09 | 0.11108 | 28.3 | #N/A | 0.096725 | 26.1 | #N/A | 100 | 8400 | 89.97 | 36.18
2021-09-01 16:00 | 0.051261 | 27.75 | 0.11134 | 25.1 | 0.11115 | 28.3 | #N/A | 0.096531 | 26.17 | #N/A | 100 | 8394 | 89.96 | 35.85
2021-09-01 16:15 | 0.051261 | 27.73 | 0.11134 | 25.18 | 0.11115 | 28.3 | #N/A | 0.096531 | 26.2 | #N/A | 100 | 8388 | 89.96 | 35.63
2021-09-01 16:30 | 0.051261 | 27.75 | 0.11134 | 25.21 | 0.11112 | 28.3 | #N/A | 0.096531 | 26.27 | #N/A | 100 | 8381 | 89.96 | 35.2
2021-09-01 16:45 | 0.051261 | 27.74 | 0.11134 | 25.3 | 0.11119 | 28.3 | #N/A | 0.096453 | 26.3 | #N/A | 100 | 8370 | 89.95 | 34.56
2021-09-01 17:00 | 0.051261 | 27.71 | 0.11157 | 25.32 | 0.11131 | 28.25 | #N/A | 0.096375 | 26.34 | #N/A | 100 | 8364 | 89.96 | 33.18
2021-09-01 17:15 | 0.05101 | 27.67 | 0.11134 | 25.4 | 0.11127 | 28.14 | #N/A | 0.096337 | 26.4 | #N/A | 100 | 8358 | 89.95 | 32.66
2021-09-01 17:30 | 0.05101 | 27.55 | 0.11157 | 25.4 | 0.11123 | 28.03 | #N/A | 0.096298 | 26.4 | #N/A | 100 | 8347 | 89.96 | 32.62
2021-09-01 17:45 | 0.050758 | 27.5 | 0.11157 | 25.47 | 0.11123 | 27.98 | #N/A | 0.096181 | 26.4 | #N/A | 100 | 8344 | 89.96 | 32.39
2021-09-01 18:00 | 0.050758 | 27.44 | 0.11157 | 25.5 | 0.11135 | 27.9 | #N/A | 0.096181 | 26.4 | #N/A | 100 | 8338 | 89.97 | 31.89
2021-09-01 18:15 | 0.050758 | 27.33 | 0.11157 | 25.51 | 0.11139 | 27.82 | #N/A | 0.096104 | 26.4 | #N/A | 100 | 8330 | 89.97 | 31.39
2021-09-01 18:30 | 0.050506 | 27.29 | 0.11157 | 25.59 | 0.11146 | 27.73 | #N/A | 0.096143 | 26.4 | #N/A | 100 | 8322 | 89.98 | 30.59
2021-09-01 18:45 | 0.050506 | 27.15 | 0.11157 | 25.6 | 0.11158 | 27.63 | #N/A | 0.096104 | 26.4 | #N/A | 100 | 8317 | 89.99 | 29.67
2021-09-01 19:00 | 0.050254 | 27.07 | 0.11157 | 25.6 | 0.11162 | 27.5 | #N/A | 0.096104 | 26.4 | #N/A | 100 | 8310 | 90 | 28.83
2021-09-01 19:15 | 0.050254 | 26.93 | 0.11157 | 25.6 | 0.11174 | 27.36 | #N/A | 0.096065 | 26.4 | #N/A | 100 | 8305 | 90.01 | 27.94
2021-09-01 19:30 | 0.050254 | 26.77 | 0.11157 | 25.6 | 0.11178 | 27.24 | #N/A | 0.096065 | 26.4 | #N/A | 100 | 8301 | 90.03 | 27.1
2021-09-01 19:45 | 0.050254 | 26.68 | 0.11157 | 25.6 | 0.11181 | 27.09 | #N/A | 0.096026 | 26.4 | #N/A | 100 | 8298 | 90.05 | 26.41
2021-09-01 20:00 | 0.050254 | 26.51 | 0.11157 | 25.6 | 0.11189 | 26.96 | #N/A | 0.096026 | 26.4 | #N/A | 100 | 8296 | 90.07 | 25.87
2021-09-01 20:15 | 0.050254 | 26.41 | 0.11157 | 25.6 | 0.11193 | 26.83 | #N/A | 0.096026 | 26.33 | #N/A | 100 | 8291 | 90.09 | 25.37
2021-09-01 20:30 | 0.050254 | 26.31 | 0.11157 | 25.6 | 0.11193 | 26.7 | #N/A | 0.096026 | 26.3 | #N/A | 100 | 8288 | 90.12 | 24.83
2021-09-01 20:45 | 0.050002 | 26.17 | 0.11157 | 25.6 | 0.11193 | 26.57 | #N/A | 0.096026 | 26.3 | #N/A | 100 | 8286 | 90.13 | 24.39
2021-09-01 21:00 | 0.050002 | 26.05 | 0.11157 | 25.6 | 0.11193 | 26.45 | #N/A | 0.095988 | 26.21 | #N/A | 100 | 8285 | 90.15 | 24.13
2021-09-01 21:15 | 0.050002 | 25.93 | 0.11157 | 25.6 | 0.11193 | 26.35 | #N/A | 0.095988 | 26.2 | #N/A | 100 | 8281 | 90.16 | 24.07
2021-09-01 21:30 | 0.050002 | 25.83 | 0.11157 | 25.54 | 0.11193 | 26.23 | #N/A | 0.095949 | 26.12 | #N/A | 100 | 8279 | 90.17 | 23.98
2021-09-01 21:45 | 0.050002 | 25.76 | 0.11157 | 25.5 | 0.11201 | 26.13 | #N/A | 0.095949 | 26.1 | #N/A | 100 | 8277 | 90.18 | 24.08
2021-09-01 22:00 | 0.050002 | 25.66 | 0.11157 | 25.5 | 0.11189 | 26.04 | #N/A | 0.095871 | 26.05 | #N/A | 100 | 8273 | 90.19 | 24.12
2021-09-01 22:15 | 0.050002 | 25.59 | 0.11157 | 25.49 | 0.11197 | 25.95 | #N/A | 0.09591 | 26 | #N/A | 100 | 8273 | 90.21 | 24.02
2021-09-01 22:30 | 0.04975 | 25.49 | 0.11157 | 25.41 | 0.11189 | 25.89 | #N/A | 0.095988 | 25.95 | #N/A | 100 | 8275 | 90.21 | 23.97
2021-09-01 22:45 | 0.04975 | 25.42 | 0.11157 | 25.4 | 0.11193 | 25.8 | #N/A | 0.095988 | 25.9 | #N/A | 100 | 8270 | 90.23 | 24.15
2021-09-01 23:00 | 0.04975 | 25.38 | 0.11157 | 25.4 | 0.11197 | 25.71 | #N/A | 0.095988 | 25.88 | #N/A | 100 | 8269 | 90.25 | 24.35
2021-09-01 23:15 | 0.04975 | 25.3 | 0.11157 | 25.38 | 0.11185 | 25.7 | #N/A | 0.09591 | 25.8 | #N/A | 100 | 8265 | 90.28 | 24.41
2021-09-01 23:30 | 0.04975 | 25.26 | 0.11157 | 25.3 | 0.11185 | 25.62 | #N/A | 0.095949 | 25.79 | #N/A | 100 | 8261 | 90.29 | 24.45
2021-09-01 23:45 | 0.04975 | 25.21 | 0.11157 | 25.3 | 0.11178 | 25.6 | #N/A | 0.095988 | 25.7 | #N/A | 100 | 8262 | 90.29 | 24.27
2021-09-02 | 0.04975 | 25.2 | 0.11157 | 25.3 | 0.11185 | 25.51 | #N/A | 0.09591 | 25.7 | #N/A | 100 | 8259 | 90.27 | 23.81
2021-09-02 00:15 | 0.04975 | 25.13 | 0.11157 | 25.23 | 0.11185 | 25.5 | #N/A | 0.09591 | 25.65 | #N/A | 100 | 8259 | 90.26 | 23.21
2021-09-02 00:30 | 0.04975 | 25.1 | 0.11157 | 25.2 | 0.11189 | 25.4 | #N/A | 0.095949 | 25.6 | #N/A | 100 | 8255 | 90.25 | 22.6
2021-09-02 00:45 | 0.04975 | 25.04 | 0.11134 | 25.2 | 0.11185 | 25.32 | #N/A | 0.095949 | 25.59 | #N/A | 100 | 8254 | 90.25 | 22.06
2021-09-02 01:00 | 0.04975 | 24.97 | 0.11157 | 25.2 | 0.11185 | 25.25 | #N/A | 0.09591 | 25.5 | #N/A | 100 | 8251 | 90.24 | 21.72
2021-09-02 01:15 | 0.04975 | 24.88 | 0.11157 | 25.16 | 0.11189 | 25.15 | #N/A | 0.09591 | 25.5 | #N/A | 100 | 8251 | 90.22 | 21.6
2021-09-02 01:30 | 0.04975 | 24.81 | 0.11134 | 25.1 | 0.11181 | 25.09 | #N/A | 0.095988 | 25.47 | #N/A | 100 | 8251 | 90.21 | 21.55
2021-09-02 01:45 | 0.04975 | 24.75 | 0.11134 | 25.1 | 0.11185 | 25 | #N/A | 0.095988 | 25.4 | #N/A | 100 | 8247 | 90.21 | 21.54
2021-09-02 02:00 | 0.049497 | 24.68 | 0.11134 | 25.1 | 0.11185 | 24.93 | #N/A | 0.09591 | 25.4 | #N/A | 100 | 8248 | 90.22 | 21.44
2021-09-02 02:15 | 0.04975 | 24.6 | 0.11134 | 25.1 | 0.11189 | 24.89 | #N/A | 0.095871 | 25.31 | #N/A | 100 | 8248 | 90.23 | 21.21
2021-09-02 02:30 | 0.04975 | 24.54 | 0.11134 | 25.05 | 0.11189 | 24.8 | #N/A | 0.095871 | 25.3 | #N/A | 100 | 8244 | 90.23 | 21.13
2021-09-02 02:45 | 0.04975 | 24.49 | 0.11134 | 25 | 0.11185 | 24.74 | #N/A | 0.09591 | 25.26 | #N/A | 100 | 8245 | 90.24 | 21.24
2021-09-02 03:00 | 0.04975 | 24.41 | 0.11112 | 25 | 0.11193 | 24.7 | #N/A | 0.095988 | 25.2 | #N/A | 100 | 8244 | 90.25 | 21.33
2021-09-02 03:15 | 0.04975 | 24.4 | 0.11112 | 24.98 | 0.11193 | 24.66 | #N/A | 0.095949 | 25.18 | #N/A | 100 | 8241 | 90.25 | 21.45
2021-09-02 03:30 | 0.04975 | 24.36 | 0.11112 | 24.9 | 0.11185 | 24.6 | #N/A | 0.095871 | 25.1 | #N/A | 100 | 8238 | 90.25 | 21.72
2021-09-02 03:45 | 0.049497 | 24.31 | 0.11112 | 24.9 | 0.11174 | 24.59 | #N/A | 0.095871 | 25.1 | #N/A | 100 | 8241 | 90.25 | 22.04
2021-09-02 04:00 | 0.049497 | 24.3 | 0.11112 | 24.89 | 0.11178 | 24.5 | #N/A | 0.095871 | 25.06 | #N/A | 100 | 8239 | 90.25 | 22.25
2021-09-02 04:15 | 0.04975 | 24.26 | 0.11112 | 24.84 | 0.11178 | 24.5 | #N/A | 0.095871 | 25 | #N/A | 100 | 8238 | 90.28 | 22.24
2021-09-02 04:30 | 0.049497 | 24.23 | 0.11112 | 24.8 | 0.11181 | 24.48 | #N/A | 0.095949 | 25 | #N/A | 100 | 8236 | 90.29 | 22.32
2021-09-02 04:45 | 0.049497 | 24.19 | 0.11112 | 24.8 | 0.11181 | 24.4 | #N/A | 0.09591 | 24.95 | #N/A | 100 | 8234 | 90.31 | 22.48
2021-09-02 05:00 | 0.049497 | 24.14 | 0.11112 | 24.8 | 0.11181 | 24.4 | #N/A | 0.095871 | 24.9 | #N/A | 100 | 8236 | 90.31 | 22.48
2021-09-02 05:15 | 0.049497 | 24.11 | 0.11112 | 24.75 | 0.11185 | 24.38 | #N/A | 0.09591 | 24.9 | #N/A | 100 | 8232 | 90.32 | 22.04
2021-09-02 05:30 | 0.049497 | 24.1 | 0.11112 | 24.7 | 0.11178 | 24.3 | #N/A | 0.095949 | 24.89 | #N/A | 100 | 8231 | 90.33 | 21.36
2021-09-02 05:45 | 0.049497 | 24.04 | 0.11089 | 24.7 | 0.11178 | 24.27 | #N/A | 0.095988 | 24.8 | #N/A | 100 | 8228 | 90.33 | 20.67
2021-09-02 06:00 | 0.049497 | 23.99 | 0.11089 | 24.7 | 0.1117 | 24.19 | #N/A | 0.095988 | 24.8 | #N/A | 100 | 8228 | 90.33 | 20.09
2021-09-02 06:15 | 0.049497 | 23.92 | 0.11089 | 24.65 | 0.11181 | 24.1 | #N/A | 0.095988 | 24.78 | #N/A | 100 | 8228 | 90.34 | 19.63
2021-09-02 06:30 | 0.049497 | 23.81 | 0.11089 | 24.6 | 0.11174 | 24.01 | #N/A | 0.095949 | 24.7 | #N/A | 100 | 8226 | 90.35 | 19.38
2021-09-02 06:45 | 0.049497 | 23.75 | 0.11089 | 24.6 | 0.11178 | 23.94 | #N/A | 0.095949 | 24.7 | #N/A | 100 | 8222 | 90.36 | 19.39
2021-09-02 07:00 | 0.049245 | 23.7 | 0.11089 | 24.6 | 0.1117 | 23.9 | #N/A | 0.095871 | 24.7 | #N/A | 100 | 8226 | 90.36 | 19.69
2021-09-02 07:15 | 0.049497 | 23.67 | 0.11066 | 24.56 | 0.11166 | 23.9 | #N/A | 0.095949 | 24.61 | #N/A | 100 | 8227 | 90.36 | 20.48
2021-09-02 07:30 | 0.049245 | 23.66 | 0.11066 | 24.5 | 0.11162 | 23.9 | #N/A | 0.095871 | 24.6 | #N/A | 100 | 8229 | 90.36 | 21.75
2021-09-02 07:45 | 0.049245 | 23.7 | 0.11066 | 24.5 | 0.11154 | 23.9 | #N/A | 0.09591 | 24.55 | #N/A | 100 | 8230 | 90.36 | 22.81
2021-09-02 08:00 | 0.049497 | 23.75 | 0.11066 | 24.49 | 0.1115 | 23.99 | #N/A | 0.09591 | 24.5 | #N/A | 100 | 8233 | 90.38 | 23.08
2021-09-02 08:15 | 0.049497 | 23.79 | 0.11066 | 24.43 | 0.11143 | 24 | #N/A | 0.095988 | 24.5 | #N/A | 100 | 8229 | 90.38 | 23.27
2021-09-02 08:30 | 0.049497 | 23.82 | 0.11066 | 24.4 | 0.11131 | 24.1 | #N/A | 0.09591 | 24.5 | #N/A | 100 | 8239 | 90.38 | 24.07
2021-09-02 08:45 | 0.049497 | 23.89 | 0.11066 | 24.4 | 0.11119 | 24.14 | #N/A | 0.095794 | 24.48 | #N/A | 100 | 8250 | 90.38 | 25.75
2021-09-02 09:00 | 0.049497 | 23.99 | 0.11066 | 24.4 | 0.11104 | 24.31 | #N/A | 0.095871 | 24.4 | #N/A | 100 | 8258 | 90.39 | 27.66
2021-09-02 09:15 | 0.049245 | 24.1 | 0.11066 | 24.4 | 0.11088 | 24.57 | #N/A | 0.095871 | 24.4 | #N/A | 100 | 8270 | 90.4 | 28.35
2021-09-02 09:30 | 0.049497 | 24.25 | 0.11066 | 24.39 | 0.11061 | 24.89 | #N/A | 0.095871 | 24.4 | #N/A | 100 | 8278 | 90.41 | 29.38
2021-09-02 09:45 | 0.049245 | 24.38 | 0.11066 | 24.39 | 0.11077 | 25.29 | #N/A | 0.095832 | 24.4 | #N/A | 100 | 8286 | 90.41 | 29.26
2021-09-02 10:00 | 0.049245 | 24.49 | 0.11066 | 24.4 | 0.11057 | 25.55 | #N/A | 0.095832 | 24.49 | #N/A | 100 | 8301 | 90.42 | 30.08
2021-09-02 10:15 | 0.049245 | 24.65 | 0.11066 | 24.4 | 0.11038 | 25.89 | #N/A | 0.095755 | 24.5 | #N/A | 100 | 8324 | 90.41 | 31.5
2021-09-02 10:30 | 0.049245 | 24.87 | 0.11043 | 24.4 | 0.11018 | 26.28 | #N/A | 0.095677 | 24.53 | #N/A | 100 | 8339 | 90.41 | 32.51
2021-09-02 10:45 | 0.049245 | 25.13 | 0.11043 | 24.4 | 0.1098 | 26.61 | #N/A | 0.0956 | 24.6 | #N/A | 100 | 8355 | 90.4 | 33.18
2021-09-02 11:00 | 0.049245 | 25.43 | 0.11043 | 24.4 | 0.10964 | 26.84 | #N/A | 0.0956 | 24.69 | #N/A | 100 | 8368 | 90.39 | 33.7
2021-09-02 11:15 | 0.049245 | 25.68 | 0.11043 | 24.4 | 0.10941 | 27.05 | #N/A | 0.095561 | 24.77 | #N/A | 100 | 8377 | 90.39 | 33.78
2021-09-02 11:30 | 0.049245 | 25.9 | 0.11043 | 24.48 | 0.10918 | 27.23 | #N/A | 0.095483 | 24.87 | #N/A | 100 | 8388 | 90.39 | 34.01
2021-09-02 11:45 | 0.048992 | 26.09 | 0.11021 | 24.5 | 0.10902 | 27.39 | #N/A | 0.095444 | 24.98 | #N/A | 100 | 8403 | 90.39 | 34.47
2021-09-02 12:00 | 0.049245 | 26.28 | 0.11043 | 24.54 | 0.10887 | 27.55 | #N/A | 0.095367 | 25.09 | #N/A | 100 | 8406 | 90.38 | 34.86
2021-09-02 12:15 | 0.049245 | 26.44 | 0.11021 | 24.6 | 0.10863 | 27.68 | #N/A | 0.095289 | 25.23 | #N/A | 100 | 8409 | 90.37 | 34.96
2021-09-02 12:30 | 0.048992 | 26.6 | 0.11043 | 24.63 | 0.10863 | 27.77 | #N/A | 0.095328 | 25.33 | #N/A | 100 | 8415 | 90.36 | 35.01
2021-09-02 12:45 | 0.048992 | 26.72 | 0.11043 | 24.7 | 0.1084 | 27.83 | #N/A | 0.095289 | 25.45 | #N/A | 100 | 8418 | 90.36 | 35.47
2021-09-02 13:00 | 0.048992 | 26.87 | 0.11021 | 24.77 | 0.10832 | 27.9 | #N/A | 0.095251 | 25.55 | #N/A | 100 | 8422 | 90.35 | 35.83
2021-09-02 13:15 | 0.048992 | 27.03 | 0.11021 | 24.81 | 0.10828 | 27.99 | #N/A | 0.095251 | 25.66 | #N/A | 100 | 8413 | 90.35 | 35.83
2021-09-02 13:30 | 0.048992 | 27.1 | 0.11021 | 24.9 | 0.10821 | 28 | #N/A | 0.095173 | 25.75 | #N/A | 100 | 8423 | 90.34 | 35.58
2021-09-02 13:45 | 0.048992 | 27.21 | 0.11043 | 24.95 | 0.10801 | 28.03 | #N/A | 0.095173 | 25.84 | #N/A | 100 | 8418 | 90.33 | 36.41
2021-09-02 14:00 | 0.04874 | 27.32 | 0.11043 | 25 | 0.10805 | 28.1 | #N/A | 0.095134 | 25.91 | #N/A | 100 | 8413 | 90.31 | 36.59
2021-09-02 14:15 | 0.04874 | 27.43 | 0.11043 | 25.07 | 0.10793 | 28.19 | #N/A | 0.095018 | 26 | #N/A | 100 | 8417 | 90.29 | 35.85
2021-09-02 14:30 | 0.04874 | 27.51 | 0.11043 | 25.1 | 0.10774 | 28.2 | #N/A | 0.09494 | 26.07 | #N/A | 100 | 8419 | 90.27 | 36.28
2021-09-02 14:45 | 0.04874 | 27.61 | 0.11043 | 25.17 | 0.10774 | 28.2 | #N/A | 0.09494 | 26.11 | #N/A | 100 | 8420 | 90.26 | 36.56
2021-09-02 15:00 | 0.04874 | 27.69 | 0.11043 | 25.2 | 0.10774 | 28.29 | #N/A | 0.094901 | 26.2 | #N/A | 100 | 8417 | 90.24 | 36.66
2021-09-02 15:15 | 0.04874 | 27.77 | 0.11043 | 25.29 | 0.10766 | 28.35 | #N/A | 0.094863 | 26.23 | #N/A | 100 | 8412 | 90.22 | 36.72
2021-09-02 15:30 | 0.04874 | 27.88 | 0.11066 | 25.31 | 0.10766 | 28.4 | #N/A | 0.094785 | 26.3 | #N/A | 100 | 8409 | 90.21 | 36.2
2021-09-02 15:45 | 0.04874 | 27.95 | 0.11066 | 25.4 | 0.1077 | 28.44 | #N/A | 0.094824 | 26.35 | #N/A | 100 | 8403 | 90.2 | 36.22
2021-09-02 16:00 | 0.04874 | 28 | 0.11066 | 25.42 | 0.10766 | 28.5 | #N/A | 0.094669 | 26.4 | #N/A | 100 | 8400 | 90.18 | 36.06
2021-09-02 16:15 | 0.04874 | 28.05 | 0.11066 | 25.5 | 0.1077 | 28.5 | #N/A | 0.094669 | 26.4 | #N/A | 100 | 8395 | 90.16 | 35.43
2021-09-02 16:30 | 0.04874 | 28.03 | 0.11066 | 25.53 | 0.1077 | 28.5 | #N/A | 0.09463 | 26.49 | #N/A | 100 | 8385 | 90.16 | 34.97
2021-09-02 16:45 | 0.04874 | 28.01 | 0.11066 | 25.6 | 0.10774 | 28.48 | #N/A | 0.094591 | 26.5 | #N/A | 100 | 8377 | 90.15 | 34.17
2021-09-02 17:00 | 0.048487 | 27.97 | 0.11066 | 25.61 | 0.10774 | 28.4 | #N/A | 0.09463 | 26.55 | #N/A | 100 | 8371 | 90.14 | 33.51
2021-09-02 17:15 | 0.048487 | 27.92 | 0.11066 | 25.7 | 0.1077 | 28.3 | #N/A | 0.094475 | 26.6 | #N/A | 100 | 8362 | 90.15 | 33.01
2021-09-02 17:30 | 0.048487 | 27.88 | 0.11066 | 25.7 | 0.10762 | 28.23 | #N/A | 0.094475 | 26.6 | #N/A | 100 | 8358 | 90.15 | 32.55
2021-09-02 17:45 | 0.048487 | 27.75 | 0.11066 | 25.77 | 0.10762 | 28.17 | #N/A | 0.094436 | 26.6 | #N/A | 100 | 8348 | 90.15 | 31.99
2021-09-02 18:00 | 0.048234 | 27.71 | 0.11066 | 25.8 | 0.10766 | 28.07 | #N/A | 0.094514 | 26.6 | #N/A | 100 | 8340 | 90.16 | 31.12
2021-09-02 18:15 | 0.048234 | 27.58 | 0.11089 | 25.8 | 0.1077 | 27.97 | #N/A | 0.094436 | 26.6 | #N/A | 100 | 8333 | 90.16 | 30.31
2021-09-02 18:30 | 0.048234 | 27.5 | 0.11112 | 25.8 | 0.10778 | 27.87 | #N/A | 0.094397 | 26.6 | #N/A | 100 | 8327 | 90.16 | 30.01
2021-09-02 18:45 | 0.048234 | 27.35 | 0.11112 | 25.81 | 0.10778 | 27.76 | #N/A | 0.094475 | 26.6 | #N/A | 100 | 8322 | 90.18 | 29.43
2021-09-02 19:00 | 0.048234 | 27.29 | 0.11112 | 25.87 | 0.10778 | 27.66 | #N/A | 0.094358 | 26.6 | #N/A | 100 | 8316 | 90.21 | 28.36
2021-09-02 19:15 | 0.048234 | 27.16 | 0.11112 | 25.9 | 0.10793 | 27.51 | #N/A | 0.094436 | 26.6 | #N/A | 100 | 8309 | 90.24 | 25.78
2021-09-02 19:30 | 0.047981 | 26.93 | 0.11112 | 25.9 | 0.10805 | 27.23 | #N/A | 0.09432 | 26.6 | #N/A | 100 | 8304 | 90.23 | 23.61
2021-09-02 19:45 | 0.047728 | 26.64 | 0.11112 | 25.9 | 0.10821 | 26.89 | #N/A | 0.094281 | 26.6 | #N/A | 100 | 8299 | 90.26 | 23.13
2021-09-02 20:00 | 0.047728 | 26.4 | 0.11112 | 25.9 | 0.10825 | 26.65 | #N/A | 0.09432 | 26.51 | #N/A | 100 | 8297 | 90.28 | 22.94
2021-09-02 20:15 | 0.047728 | 26.21 | 0.11112 | 25.87 | 0.10832 | 26.45 | #N/A | 0.094358 | 26.5 | #N/A | 100 | 8297 | 90.29 | 22.81
2021-09-02 20:30 | 0.047728 | 26.05 | 0.11112 | 25.8 | 0.10836 | 26.29 | #N/A | 0.094281 | 26.41 | #N/A | 100 | 8295 | 90.29 | 22.71
2021-09-02 20:45 | 0.047475 | 25.9 | 0.11112 | 25.8 | 0.10825 | 26.15 | #N/A | 0.09432 | 26.39 | #N/A | 100 | 8291 | 90.34 | 22.7
2021-09-02 21:00 | 0.047728 | 25.77 | 0.11112 | 25.8 | 0.10832 | 26.03 | #N/A | 0.09432 | 26.3 | #N/A | 100 | 8289 | 90.34 | 22.59
2021-09-02 21:15 | 0.047728 | 25.65 | 0.11112 | 25.73 | 0.10844 | 25.87 | #N/A | 0.094242 | 26.24 | #N/A | 100 | 8292 | 90.37 | 22.26
2021-09-02 21:30 | 0.047475 | 25.49 | 0.11112 | 25.7 | 0.1084 | 25.73 | #N/A | 0.094358 | 26.17 | #N/A | 100 | 8284 | 90.4 | 21.88
2021-09-02 21:45 | 0.047475 | 25.33 | 0.11112 | 25.67 | 0.1084 | 25.54 | #N/A | 0.09432 | 26.1 | #N/A | 100 | 8286 | 90.4 | 21.46
2021-09-02 22:00 | 0.047475 | 25.18 | 0.11112 | 25.6 | 0.10844 | 25.35 | #N/A | 0.094281 | 26.03 | #N/A | 100 | 8283 | 90.41 | 21.15
2021-09-02 22:15 | 0.047475 | 25.05 | 0.11089 | 25.6 | 0.10852 | 25.19 | #N/A | 0.094436 | 25.96 | #N/A | 100 | 8279 | 90.42 | 20.99
2021-09-02 22:30 | 0.047475 | 24.89 | 0.11089 | 25.52 | 0.10848 | 25.05 | #N/A | 0.09432 | 25.9 | #N/A | 100 | 8277 | 90.43 | 20.96
2021-09-02 22:45 | 0.047475 | 24.78 | 0.11066 | 25.5 | 0.10852 | 24.93 | #N/A | 0.094281 | 25.81 | #N/A | 100 | 8278 | 90.42 | 21.08
2021-09-02 23:00 | 0.047475 | 24.67 | 0.11066 | 25.41 | 0.1084 | 24.82 | #N/A | 0.094281 | 25.73 | #N/A | 100 | 8277 | 90.42 | 21.24
2021-09-02 23:15 | 0.047222 | 24.57 | 0.11066 | 25.4 | 0.10852 | 24.71 | #N/A | 0.094281 | 25.67 | #N/A | 100 | 8273 | 90.43 | 21.41
2021-09-02 23:30 | 0.047222 | 24.49 | 0.11066 | 25.31 | 0.10844 | 24.63 | #N/A | 0.09432 | 25.59 | #N/A | 100 | 8270 | 90.43 | 21.44
2021-09-02 23:45 | 0.047475 | 24.41 | 0.11066 | 25.3 | 0.10852 | 24.54 | #N/A | 0.094281 | 25.5 | #N/A | 100 | 8267 | 90.43 | 21.44
2021-09-03 | 0.047222 | 24.34 | 0.11066 | 25.21 | 0.10844 | 24.46 | #N/A | 0.09432 | 25.45 | #N/A | 100 | 8266 | 90.43 | 21.39
2021-09-03 00:15 | 0.047222 | 24.28 | 0.11043 | 25.2 | 0.10848 | 24.4 | #N/A | 0.094281 | 25.39 | #N/A | 100 | 8264 | 90.43 | 21.37
2021-09-03 00:30 | 0.047222 | 24.2 | 0.11021 | 25.13 | 0.1084 | 24.32 | #N/A | 0.094281 | 25.3 | #N/A | 100 | 8264 | 90.42 | 21.25
2021-09-03 00:45 | 0.047222 | 24.17 | 0.11043 | 25.1 | 0.10848 | 24.3 | #N/A | 0.094281 | 25.25 | #N/A | 100 | 8263 | 90.43 | 21.02
2021-09-03 01:00 | 0.047475 | 24.1 | 0.11021 | 25.08 | 0.10848 | 24.23 | #N/A | 0.094281 | 25.2 | #N/A | 100 | 8260 | 90.42 | 20.81
2021-09-03 01:15 | 0.047222 | 24.07 | 0.11021 | 25.01 | 0.1084 | 24.19 | #N/A | 0.09432 | 25.1 | #N/A | 100 | 8261 | 90.42 | 20.7
2021-09-03 01:30 | 0.047222 | 24.01 | 0.11021 | 25 | 0.10848 | 24.1 | #N/A | 0.094281 | 25.09 | #N/A | 100 | 8262 | 90.41 | 20.63
2021-09-03 01:45 | 0.047222 | 23.97 | 0.11021 | 24.91 | 0.10856 | 24.09 | #N/A | 0.094242 | 25 | #N/A | 100 | 8257 | 90.4 | 20.56
2021-09-03 02:00 | 0.047222 | 23.91 | 0.11021 | 24.9 | 0.10848 | 24 | #N/A | 0.09432 | 24.99 | #N/A | 100 | 8259 | 90.4 | 20.51
2021-09-03 02:15 | 0.047222 | 23.86 | 0.11021 | 24.85 | 0.10848 | 23.97 | #N/A | 0.09432 | 24.9 | #N/A | 100 | 8257 | 90.38 | 20.45
2021-09-03 02:30 | 0.047222 | 23.8 | 0.11021 | 24.8 | 0.1084 | 23.9 | #N/A | 0.094242 | 24.9 | #N/A | 100 | 8254 | 90.38 | 20.41
2021-09-03 02:45 | 0.047222 | 23.79 | 0.11021 | 24.8 | 0.10848 | 23.9 | #N/A | 0.094242 | 24.8 | #N/A | 100 | 8252 | 90.38 | 20.32
2021-09-03 03:00 | 0.047222 | 23.72 | 0.11021 | 24.74 | 0.10836 | 23.8 | #N/A | 0.094242 | 24.79 | #N/A | 100 | 8253 | 90.4 | 20.33
2021-09-03 03:15 | 0.047222 | 23.69 | 0.11021 | 24.7 | 0.10844 | 23.78 | #N/A | 0.094281 | 24.7 | #N/A | 100 | 8251 | 90.41 | 20.3
2021-09-03 03:30 | 0.047222 | 23.61 | 0.11021 | 24.68 | 0.10852 | 23.7 | #N/A | 0.09432 | 24.7 | #N/A | 100 | 8249 | 90.41 | 20.3
2021-09-03 03:45 | 0.047222 | 23.6 | 0.11021 | 24.6 | 0.10856 | 23.7 | #N/A | 0.09432 | 24.64 | #N/A | 100 | 8253 | 90.41 | 20.36
2021-09-03 04:00 | 0.047222 | 23.55 | 0.11021 | 24.6 | 0.10856 | 23.6 | #N/A | 0.094281 | 24.6 | #N/A | 100 | 8249 | 90.42 | 20.42
2021-09-03 04:15 | 0.047222 | 23.51 | 0.11021 | 24.59 | 0.10844 | 23.6 | #N/A | 0.09432 | 24.55 | #N/A | 100 | 8244 | 90.42 | 20.43
2021-09-03 04:30 | 0.047222 | 23.5 | 0.11021 | 24.51 | 0.10856 | 23.57 | #N/A | 0.09432 | 24.5 | #N/A | 100 | 8247 | 90.42 | 20.34
2021-09-03 04:45 | 0.047222 | 23.45 | 0.11021 | 24.5 | 0.10856 | 23.5 | #N/A | 0.094358 | 24.5 | #N/A | 100 | 8242 | 90.42 | 20.3
2021-09-03 05:00 | 0.047222 | 23.41 | 0.11021 | 24.49 | 0.10859 | 23.5 | #N/A | 0.09432 | 24.41 | #N/A | 100 | 8241 | 90.43 | 20.23
2021-09-03 05:15 | 0.047222 | 23.39 | 0.11021 | 24.4 | 0.10852 | 23.42 | #N/A | 0.094281 | 24.4 | #N/A | 100 | 8244 | 90.44 | 20.1
2021-09-03 05:30 | 0.046969 | 23.34 | 0.11021 | 24.4 | 0.10852 | 23.4 | #N/A | 0.09432 | 24.35 | #N/A | 100 | 8241 | 90.43 | 20.19
2021-09-03 05:45 | 0.047222 | 23.31 | 0.11021 | 24.4 | 0.10856 | 23.4 | #N/A | 0.094281 | 24.3 | #N/A | 100 | 8238 | 90.43 | 20.44
2021-09-03 06:00 | 0.046969 | 23.29 | 0.10998 | 24.33 | 0.10848 | 23.35 | #N/A | 0.094281 | 24.3 | #N/A | 100 | 8235 | 90.44 | 20.62
2021-09-03 06:15 | 0.046969 | 23.29 | 0.10998 | 24.3 | 0.10859 | 23.3 | #N/A | 0.09432 | 24.25 | #N/A | 100 | 8235 | 90.45 | 20.77
2021-09-03 06:30 | 0.046969 | 23.29 | 0.10998 | 24.3 | 0.10852 | 23.3 | #N/A | 0.094397 | 24.2 | #N/A | 100 | 8235 | 90.47 | 20.93
2021-09-03 06:45 | 0.046969 | 23.24 | 0.11021 | 24.27 | 0.10856 | 23.3 | #N/A | 0.094358 | 24.2 | #N/A | 100 | 8233 | 90.47 | 21.06
2021-09-03 07:00 | 0.046969 | 23.21 | 0.10998 | 24.2 | 0.10852 | 23.3 | #N/A | 0.094281 | 24.13 | #N/A | 100 | 8234 | 90.48 | 21.3
2021-09-03 07:15 | 0.046715 | 23.21 | 0.10998 | 24.2 | 0.10852 | 23.3 | #N/A | 0.094397 | 24.1 | #N/A | 100 | 8234 | 90.51 | 21.63
2021-09-03 07:30 | 0.046969 | 23.2 | 0.10998 | 24.2 | 0.10844 | 23.3 | #N/A | 0.094358 | 24.1 | #N/A | 100 | 8234 | 90.51 | 21.87
2021-09-03 07:45 | 0.046715 | 23.2 | 0.10998 | 24.17 | 0.10844 | 23.3 | #N/A | 0.094397 | 24.1 | #N/A | 100 | 8236 | 90.52 | 22.15
2021-09-03 08:00 | 0.046715 | 23.21 | 0.10998 | 24.1 | 0.10848 | 23.3 | #N/A | 0.094358 | 24.03 | #N/A | 100 | 8238 | 90.52 | 22.5
2021-09-03 08:15 | 0.046715 | 23.2 | 0.10998 | 24.1 | 0.1084 | 23.3 | #N/A | 0.094358 | 24 | #N/A | 100 | 8244 | 90.52 | 23.32
2021-09-03 08:30 | 0.046715 | 23.23 | 0.10998 | 24.1 | 0.10836 | 23.34 | #N/A | 0.09432 | 24 | #N/A | 100 | 8257 | 90.51 | 25.08
2021-09-03 08:45 | 0.046715 | 23.32 | 0.10975 | 24.09 | 0.10805 | 23.46 | #N/A | 0.094397 | 24 | #N/A | 100 | 8267 | 90.51 | 26.4
2021-09-03 09:00 | 0.046715 | 23.39 | 0.10975 | 24.04 | 0.10797 | 23.67 | #N/A | 0.09432 | 24 | #N/A | 100 | 8280 | 90.51 | 27.25
2021-09-03 09:15 | 0.046715 | 23.53 | 0.10975 | 24.04 | 0.10774 | 23.95 | #N/A | 0.09432 | 23.91 | #N/A | 100 | 8296 | 90.53 | 28.29
2021-09-03 09:30 | 0.046462 | 23.67 | 0.10975 | 24 | 0.10762 | 24.49 | #N/A | 0.094281 | 23.93 | #N/A | 100 | 8311 | 90.53 | 29.25
2021-09-03 09:45 | 0.046715 | 23.83 | 0.10975 | 24 | 0.10747 | 24.93 | #N/A | 0.094281 | 24 | #N/A | 100 | 8324 | 90.53 | 29.88
2021-09-03 10:00 | 0.046715 | 24.01 | 0.10975 | 24 | 0.10735 | 25.32 | #N/A | 0.094281 | 24 | #N/A | 100 | 8340 | 90.54 | 30.29
2021-09-03 10:15 | 0.046715 | 24.18 | 0.10975 | 24 | 0.1072 | 25.6 | #N/A | 0.094164 | 24.05 | #N/A | 100 | 8355 | 90.55 | 30.63
2021-09-03 10:30 | 0.046715 | 24.37 | 0.10975 | 24 | 0.107 | 25.83 | #N/A | 0.094164 | 24.1 | #N/A | 100 | 8361 | 90.55 | 31.2
2021-09-03 10:45 | 0.046462 | 24.59 | 0.10975 | 24.03 | 0.10712 | 26 | #N/A | 0.094203 | 24.19 | #N/A | 100 | 8363 | 90.56 | 30.62
2021-09-03 11:00 | 0.046462 | 24.73 | 0.10975 | 24.08 | 0.10704 | 26 | #N/A | 0.094203 | 24.29 | #N/A | 100 | 8363 | 90.56 | 30.21
2021-09-03 11:15 | 0.046462 | 24.83 | 0.10975 | 24.1 | 0.10704 | 25.99 | #N/A | 0.094203 | 24.37 | #N/A | 100 | 8372 | 90.56 | 30.19
2021-09-03 11:30 | 0.046462 | 24.93 | 0.10975 | 24.1 | 0.10693 | 25.9 | #N/A | 0.094087 | 24.47 | #N/A | 100 | 8392 | 90.57 | 30.63
2021-09-03 11:45 | 0.046462 | 25.06 | 0.10975 | 24.17 | 0.10665 | 26.01 | #N/A | 0.094048 | 24.53 | #N/A | 100 | 8409 | 90.56 | 32.23
2021-09-03 12:00 | 0.046462 | 25.22 | 0.10975 | 24.2 | 0.10642 | 26.18 | #N/A | 0.09397 | 24.6 | #N/A | 100 | 8420 | 90.55 | 33.11
2021-09-03 12:15 | 0.046462 | 25.45 | 0.10952 | 24.2 | 0.10623 | 26.35 | #N/A | 0.094009 | 24.69 | #N/A | 100 | 8428 | 90.53 | 33.74
2021-09-03 12:30 | 0.046462 | 25.65 | 0.10975 | 24.29 | 0.10619 | 26.5 | #N/A | 0.093893 | 24.73 | #N/A | 100 | 8431 | 90.52 | 34.14
2021-09-03 12:45 | 0.046462 | 25.83 | 0.10975 | 24.3 | 0.10596 | 26.6 | #N/A | 0.093893 | 24.8 | #N/A | 100 | 8434 | 90.51 | 34.24
2021-09-03 13:00 | 0.046462 | 25.97 | 0.10975 | 24.37 | 0.10588 | 26.67 | #N/A | 0.093893 | 24.9 | #N/A | 100 | 8441 | 90.49 | 34.4
2021-09-03 13:15 | 0.046462 | 26.09 | 0.10975 | 24.4 | 0.1058 | 26.73 | #N/A | 0.093815 | 24.96 | #N/A | 100 | 8444 | 90.48 | 34.71
2021-09-03 13:30 | 0.046462 | 26.22 | 0.10952 | 24.49 | 0.10572 | 26.8 | #N/A | 0.093893 | 25.03 | #N/A | 100 | 8444 | 90.46 | 34.83
2021-09-03 13:45 | 0.046462 | 26.33 | 0.10952 | 24.51 | 0.10557 | 26.85 | #N/A | 0.093854 | 25.1 | #N/A | 100 | 8447 | 90.44 | 34.96
2021-09-03 14:00 | 0.046208 | 26.42 | 0.10975 | 24.59 | 0.10541 | 26.9 | #N/A | 0.093738 | 25.18 | #N/A | 100 | 8447 | 90.42 | 35.05
2021-09-03 14:15 | 0.046208 | 26.5 | 0.10975 | 24.63 | 0.10545 | 26.9 | #N/A | 0.093738 | 25.25 | #N/A | 100 | 8447 | 90.4 | 35.2
2021-09-03 14:30 | 0.046462 | 26.56 | 0.10975 | 24.7 | 0.10526 | 26.91 | #N/A | 0.09366 | 25.3 | #N/A | 100 | 8447 | 90.39 | 35.12
2021-09-03 14:45 | 0.046208 | 26.63 | 0.10975 | 24.75 | 0.1053 | 27 | #N/A | 0.093738 | 25.38 | #N/A | 100 | 8447 | 90.37 | 35.06
2021-09-03 15:00 | 0.046208 | 26.67 | 0.10975 | 24.8 | 0.1053 | 27 | #N/A | 0.093583 | 25.41 | #N/A | 100 | 8443 | 90.35 | 34.97
2021-09-03 15:15 | 0.046208 | 26.69 | 0.10975 | 24.85 | 0.10534 | 27.05 | #N/A | 0.093621 | 25.5 | #N/A | 100 | 8440 | 90.32 | 34.86
2021-09-03 15:30 | 0.046208 | 26.76 | 0.10975 | 24.9 | 0.10537 | 27.1 | #N/A | 0.09366 | 25.5 | #N/A | 100 | 8436 | 90.31 | 34.66
2021-09-03 15:45 | 0.046208 | 26.86 | 0.10975 | 24.94 | 0.10541 | 27.1 | #N/A | 0.093544 | 25.58 | #N/A | 100 | 8432 | 90.29 | 34.32
2021-09-03 16:00 | 0.046208 | 26.87 | 0.10975 | 25 | 0.10534 | 27.1 | #N/A | 0.093583 | 25.6 | #N/A | 100 | 8426 | 90.27 | 34.07
2021-09-03 16:15 | 0.046208 | 26.82 | 0.10975 | 25.02 | 0.1053 | 27.1 | #N/A | 0.093466 | 25.65 | #N/A | 100 | 8420 | 90.26 | 33.77
2021-09-03 16:30 | 0.046208 | 26.79 | 0.10975 | 25.1 | 0.10534 | 27.05 | #N/A | 0.093466 | 25.7 | #N/A | 100 | 8415 | 90.25 | 33.43
2021-09-03 16:45 | 0.046208 | 26.73 | 0.10975 | 25.1 | 0.10534 | 27 | #N/A | 0.093427 | 25.7 | #N/A | 100 | 8408 | 90.26 | 32.98
2021-09-03 17:00 | 0.046208 | 26.7 | 0.10998 | 25.1 | 0.10541 | 26.95 | #N/A | 0.093427 | 25.7 | #N/A | 100 | 8398 | 90.25 | 32.46
2021-09-03 17:15 | 0.046208 | 26.67 | 0.10998 | 25.15 | 0.10549 | 26.9 | #N/A | 0.093427 | 25.79 | #N/A | 100 | 8392 | 90.25 | 31.95
2021-09-03 17:30 | 0.046208 | 26.57 | 0.10975 | 25.2 | 0.10549 | 26.8 | #N/A | 0.093466 | 25.8 | #N/A | 100 | 8382 | 90.25 | 31.41
2021-09-03 17:45 | 0.046208 | 26.5 | 0.10998 | 25.2 | 0.10541 | 26.73 | #N/A | 0.093389 | 25.8 | #N/A | 100 | 8374 | 90.25 | 30.94
2021-09-03 18:00 | 0.045954 | 26.43 | 0.10998 | 25.2 | 0.10541 | 26.63 | #N/A | 0.09335 | 25.8 | #N/A | 100 | 8368 | 90.25 | 30.41
2021-09-03 18:15 | 0.045954 | 26.32 | 0.10998 | 25.23 | 0.10557 | 26.55 | #N/A | 0.09335 | 25.8 | #N/A | 100 | 8358 | 90.25 | 29.71
2021-09-03 18:30 | 0.045954 | 26.22 | 0.10998 | 25.29 | 0.10557 | 26.45 | #N/A | 0.09335 | 25.8 | #N/A | 100 | 8350 | 90.26 | 28.99
2021-09-03 18:45 | 0.045954 | 26.13 | 0.10998 | 25.29 | 0.10553 | 26.37 | #N/A | 0.093311 | 25.8 | #N/A | 100 | 8346 | 90.26 | 28.18
2021-09-03 19:00 | 0.045954 | 26.05 | 0.11021 | 25.3 | 0.10572 | 26.27 | #N/A | 0.093311 | 25.8 | #N/A | 100 | 8342 | 90.27 | 27.08
2021-09-03 19:15 | 0.045954 | 25.95 | 0.10998 | 25.3 | 0.10572 | 26.15 | #N/A | 0.09335 | 25.8 | #N/A | 100 | 8336 | 90.29 | 25.9
2021-09-03 19:30 | 0.045701 | 25.81 | 0.11021 | 25.3 | 0.10576 | 26.02 | #N/A | 0.093389 | 25.79 | #N/A | 100 | 8330 | 90.29 | 24.79
2021-09-03 19:45 | 0.045701 | 25.66 | 0.10998 | 25.3 | 0.10584 | 25.87 | #N/A | 0.09335 | 25.7 | #N/A | 100 | 8327 | 90.31 | 23.85
2021-09-03 20:00 | 0.045701 | 25.55 | 0.10998 | 25.3 | 0.10588 | 25.72 | #N/A | 0.093311 | 25.7 | #N/A | 100 | 8324 | 90.34 | 23.12
2021-09-03 20:15 | 0.045701 | 25.39 | 0.11021 | 25.29 | 0.10588 | 25.56 | #N/A | 0.093389 | 25.7 | #N/A | 100 | 8319 | 90.35 | 22.64
2021-09-03 20:30 | 0.045701 | 25.26 | 0.10998 | 25.22 | 0.10596 | 25.44 | #N/A | 0.093311 | 25.67 | #N/A | 100 | 8317 | 90.37 | 22.38
2021-09-03 20:45 | 0.045701 | 25.15 | 0.11021 | 25.2 | 0.10596 | 25.31 | #N/A | 0.09335 | 25.6 | #N/A | 100 | 8314 | 90.39 | 22.15
2021-09-03 21:00 | 0.045447 | 25.05 | 0.10998 | 25.2 | 0.10603 | 25.17 | #N/A | 0.093389 | 25.59 | #N/A | 100 | 8314 | 90.41 | 22.15
2021-09-03 21:15 | 0.045447 | 24.95 | 0.11021 | 25.2 | 0.10588 | 25.07 | #N/A | 0.09335 | 25.5 | #N/A | 100 | 8314 | 90.42 | 22.29
2021-09-03 21:30 | 0.045447 | 24.85 | 0.11021 | 25.15 | 0.10592 | 24.99 | #N/A | 0.09335 | 25.5 | #N/A | 100 | 8307 | 90.43 | 22.38
2021-09-03 21:45 | 0.045193 | 24.77 | 0.10998 | 25.1 | 0.106 | 24.9 | #N/A | 0.093466 | 25.43 | #N/A | 100 | 8306 | 90.45 | 22.32
2021-09-03 22:00 | 0.045193 | 24.65 | 0.10998 | 25.1 | 0.10596 | 24.81 | #N/A | 0.09335 | 25.4 | #N/A | 100 | 8303 | 90.47 | 22.2
2021-09-03 22:15 | 0.045193 | 24.58 | 0.10998 | 25.1 | 0.106 | 24.71 | #N/A | 0.093311 | 25.31 | #N/A | 100 | 8302 | 90.47 | 22.16
2021-09-03 22:30 | 0.045193 | 24.51 | 0.11021 | 25.06 | 0.10596 | 24.67 | #N/A | 0.093389 | 25.3 | #N/A | 100 | 8298 | 90.47 | 22.39
2021-09-03 22:45 | 0.045193 | 24.43 | 0.10998 | 25 | 0.10596 | 24.6 | #N/A | 0.093389 | 25.23 | #N/A | 100 | 8298 | 90.45 | 22.81
2021-09-03 23:00 | 0.045193 | 24.4 | 0.10975 | 25 | 0.10592 | 24.57 | #N/A | 0.093311 | 25.2 | #N/A | 100 | 8296 | 90.44 | 23.26
2021-09-03 23:15 | 0.045193 | 24.34 | 0.10998 | 24.98 | 0.10592 | 24.5 | #N/A | 0.093427 | 25.13 | #N/A | 100 | 8273 | 90.45 | 23.58
2021-09-03 23:30 | 0.045193 | 24.3 | 0.10998 | 24.9 | 0.106 | 24.5 | #N/A | 0.093311 | 25.1 | #N/A | 100 | 8282 | 90.44 | 23.58
2021-09-03 23:45 | 0.045193 | 24.29 | 0.10975 | 24.9 | 0.10588 | 24.4 | #N/A | 0.09335 | 25.08 | #N/A | 100 | 8281 | 90.45 | 23.18
2021-09-04 | 0.045193 | 24.23 | 0.10975 | 24.89 | 0.106 | 24.4 | #N/A | 0.093311 | 25 | #N/A | 100 | 8276 | 90.45 | 22.69
2021-09-04 00:15 | 0.045193 | 24.17 | 0.10975 | 24.81 | 0.10603 | 24.3 | #N/A | 0.093389 | 25 | #N/A | 100 | 8276 | 90.45 | 22.25
2021-09-04 00:30 | 0.045193 | 24.1 | 0.10975 | 24.8 | 0.10596 | 24.28 | #N/A | 0.093389 | 24.95 | #N/A | 100 | 8274 | 90.46 | 21.79
2021-09-04 00:45 | 0.045193 | 24.07 | 0.10975 | 24.8 | 0.10603 | 24.2 | #N/A | 0.093427 | 24.9 | #N/A | 100 | 8274 | 90.46 | 21.21
2021-09-04 01:00 | 0.045193 | 24 | 0.10975 | 24.75 | 0.10607 | 24.11 | #N/A | 0.093389 | 24.9 | #N/A | 100 | 8270 | 90.44 | 20.81
2021-09-04 01:15 | 0.045193 | 23.92 | 0.10975 | 24.7 | 0.10603 | 24.05 | #N/A | 0.093427 | 24.83 | #N/A | 100 | 8267 | 90.42 | 20.9
2021-09-04 01:30 | 0.045193 | 23.82 | 0.10975 | 24.7 | 0.106 | 23.98 | #N/A | 0.09335 | 24.8 | #N/A | 100 | 8267 | 90.4 | 20.99
2021-09-04 01:45 | 0.045193 | 23.79 | 0.10975 | 24.69 | 0.10588 | 23.9 | #N/A | 0.093389 | 24.77 | #N/A | 100 | 8269 | 90.4 | 20.97
2021-09-04 02:00 | 0.045193 | 23.7 | 0.10975 | 24.6 | 0.106 | 23.85 | #N/A | 0.093427 | 24.7 | #N/A | 100 | 8266 | 90.42 | 20.55
2021-09-04 02:15 | 0.045193 | 23.67 | 0.10952 | 24.6 | 0.10596 | 23.78 | #N/A | 0.093505 | 24.7 | #N/A | 100 | 8264 | 90.41 | 20.01
2021-09-04 02:30 | 0.045193 | 23.59 | 0.10952 | 24.59 | 0.106 | 23.7 | #N/A | 0.093389 | 24.66 | #N/A | 100 | 8263 | 90.42 | 19.58
2021-09-04 02:45 | 0.045193 | 23.5 | 0.10929 | 24.51 | 0.10596 | 23.61 | #N/A | 0.093427 | 24.6 | #N/A | 100 | 8262 | 90.43 | 19.22
2021-09-04 03:00 | 0.045193 | 23.41 | 0.10952 | 24.5 | 0.106 | 23.52 | #N/A | 0.09335 | 24.58 | #N/A | 100 | 8260 | 90.43 | 18.88
2021-09-04 03:15 | 0.045193 | 23.35 | 0.10929 | 24.5 | 0.10603 | 23.43 | #N/A | 0.093389 | 24.5 | #N/A | 100 | 8259 | 90.43 | 18.71
2021-09-04 03:30 | 0.045193 | 23.26 | 0.10929 | 24.43 | 0.10611 | 23.35 | #N/A | 0.093427 | 24.5 | #N/A | 100 | 8259 | 90.44 | 18.51
2021-09-04 03:45 | 0.045193 | 23.16 | 0.10929 | 24.4 | 0.106 | 23.28 | #N/A | 0.093427 | 24.43 | #N/A | 100 | 8257 | 90.45 | 18.21
2021-09-04 04:00 | 0.045193 | 23.1 | 0.10929 | 24.39 | 0.106 | 23.2 | #N/A | 0.093427 | 24.4 | #N/A | 100 | 8259 | 90.46 | 18.02
2021-09-04 04:15 | 0.045193 | 23.01 | 0.10929 | 24.31 | 0.10615 | 23.11 | #N/A | 0.093389 | 24.33 | #N/A | 100 | 8256 | 90.46 | 18.13
2021-09-04 04:30 | 0.045193 | 22.95 | 0.10929 | 24.3 | 0.10607 | 23.06 | #N/A | 0.093466 | 24.3 | #N/A | 100 | 8254 | 90.47 | 18.23
2021-09-04 04:45 | 0.045193 | 22.89 | 0.10929 | 24.27 | 0.10615 | 23 | #N/A | 0.093466 | 24.25 | #N/A | 100 | 8251 | 90.49 | 18.13
2021-09-04 05:00 | 0.045193 | 22.84 | 0.10929 | 24.2 | 0.10611 | 22.96 | #N/A | 0.093389 | 24.2 | #N/A | 100 | 8251 | 90.49 | 17.97
2021-09-04 05:15 | 0.045193 | 22.79 | 0.10929 | 24.2 | 0.10611 | 22.9 | #N/A | 0.093544 | 24.15 | #N/A | 100 | 8251 | 90.5 | 17.83
2021-09-04 05:30 | 0.045193 | 22.71 | 0.10929 | 24.13 | 0.10607 | 22.81 | #N/A | 0.093427 | 24.1 | #N/A | 100 | 8249 | 90.49 | 17.85
2021-09-04 05:45 | 0.045193 | 22.68 | 0.10907 | 24.1 | 0.10607 | 22.77 | #N/A | 0.093466 | 24.09 | #N/A | 100 | 8247 | 90.5 | 17.86
2021-09-04 06:00 | 0.045193 | 22.59 | 0.10907 | 24.09 | 0.10607 | 22.7 | #N/A | 0.093505 | 24 | #N/A | 100 | 8245 | 90.5 | 17.8
2021-09-04 06:15 | 0.045193 | 22.54 | 0.10907 | 24.02 | 0.10607 | 22.63 | #N/A | 0.093466 | 23.99 | #N/A | 100 | 8243 | 90.49 | 17.75
2021-09-04 06:30 | 0.045193 | 22.49 | 0.10907 | 24 | 0.10611 | 22.6 | #N/A | 0.093466 | 23.9 | #N/A | 100 | 8244 | 90.5 | 17.58
2021-09-04 06:45 | 0.045193 | 22.43 | 0.10884 | 23.97 | 0.10603 | 22.5 | #N/A | 0.093466 | 23.9 | #N/A | 100 | 8244 | 90.51 | 17.48
2021-09-04 07:00 | 0.045193 | 22.39 | 0.10884 | 23.9 | 0.10607 | 22.46 | #N/A | 0.093505 | 23.85 | #N/A | 100 | 8244 | 90.52 | 17.72
2021-09-04 07:15 | 0.045193 | 22.33 | 0.10884 | 23.89 | 0.10615 | 22.4 | #N/A | 0.093544 | 23.8 | #N/A | 100 | 8241 | 90.54 | 18.25
2021-09-04 07:30 | 0.045193 | 22.3 | 0.10884 | 23.82 | 0.10611 | 22.4 | #N/A | 0.093427 | 23.75 | #N/A | 100 | 8244 | 90.56 | 18.84
2021-09-04 07:45 | 0.045193 | 22.3 | 0.10884 | 23.8 | 0.10607 | 22.43 | #N/A | 0.093427 | 23.7 | #N/A | 100 | 8250 | 90.57 | 20.33
2021-09-04 08:00 | 0.044938 | 22.37 | 0.10884 | 23.8 | 0.106 | 22.53 | #N/A | 0.093505 | 23.7 | #N/A | 100 | 8259 | 90.58 | 22.25
2021-09-04 08:15 | 0.045193 | 22.48 | 0.10884 | 23.73 | 0.10584 | 22.68 | #N/A | 0.093466 | 23.63 | #N/A | 100 | 8269 | 90.58 | 24.44
2021-09-04 08:30 | 0.045193 | 22.65 | 0.10884 | 23.7 | 0.10569 | 22.86 | #N/A | 0.093466 | 23.6 | #N/A | 100 | 8276 | 90.59 | 25.9
2021-09-04 08:45 | 0.045193 | 22.76 | 0.10884 | 23.7 | 0.10572 | 23.03 | #N/A | 0.093505 | 23.6 | #N/A | 100 | 8275 | 90.59 | 25.63
2021-09-04 09:00 | 0.045193 | 22.87 | 0.10884 | 23.69 | 0.10565 | 23.13 | #N/A | 0.093505 | 23.6 | #N/A | 100 | 8281 | 90.6 | 25.18
2021-09-04 09:15 | 0.045193 | 22.97 | 0.10884 | 23.68 | 0.10557 | 23.22 | #N/A | 0.09335 | 23.6 | #N/A | 100 | 8291 | 90.6 | 25.39
2021-09-04 09:30 | 0.045193 | 23.03 | 0.10884 | 23.65 | 0.10545 | 23.37 | #N/A | 0.093427 | 23.6 | #N/A | 100 | 8301 | 90.61 | 26.53
2021-09-04 09:45 | 0.045193 | 23.17 | 0.10884 | 23.64 | 0.10526 | 23.68 | #N/A | 0.093427 | 23.6 | #N/A | 100 | 8312 | 90.62 | 27.89
2021-09-04 10:00 | 0.045193 | 23.35 | 0.10884 | 23.63 | 0.10506 | 23.99 | #N/A | 0.093427 | 23.6 | #N/A | 100 | 8330 | 90.63 | 28.83
2021-09-04 10:15 | 0.045193 | 23.57 | 0.10884 | 23.64 | 0.10468 | 24.32 | #N/A | 0.093389 | 23.62 | #N/A | 100 | 8352 | 90.62 | 30.73
2021-09-04 10:30 | 0.044938 | 23.83 | 0.10884 | 23.67 | 0.10448 | 24.81 | #N/A | 0.09335 | 23.7 | #N/A | 100 | 8368 | 90.61 | 31.85
2021-09-04 10:45 | 0.044938 | 24.16 | 0.10884 | 23.69 | 0.10421 | 25.19 | #N/A | 0.09335 | 23.71 | #N/A | 100 | 8381 | 90.62 | 32.63
2021-09-04 11:00 | 0.044938 | 24.45 | 0.10884 | 23.7 | 0.10394 | 25.52 | #N/A | 0.09335 | 23.81 | #N/A | 100 | 8392 | 90.62 | 33.83
2021-09-04 11:15 | 0.045193 | 24.73 | 0.10884 | 23.7 | 0.10375 | 25.81 | #N/A | 0.093233 | 23.9 | #N/A | 100 | 8402 | 90.62 | 33.84
2021-09-04 11:30 | 0.045193 | 24.96 | 0.10884 | 23.76 | 0.10355 | 26 | #N/A | 0.093156 | 24.03 | #N/A | 100 | 8410 | 90.61 | 34.34
2021-09-04 11:45 | 0.045193 | 25.11 | 0.10884 | 23.8 | 0.10336 | 26.2 | #N/A | 0.093233 | 24.14 | #N/A | 100 | 8416 | 90.59 | 34.87
2021-09-04 12:00 | 0.045193 | 25.27 | 0.10884 | 23.85 | 0.1032 | 26.39 | #N/A | 0.093195 | 24.27 | #N/A | 100 | 8422 | 90.59 | 35.45
2021-09-04 12:15 | 0.045193 | 25.45 | 0.10884 | 23.9 | 0.10301 | 26.56 | #N/A | 0.093195 | 24.4 | #N/A | 100 | 8428 | 90.57 | 36.16
2021-09-04 12:30 | 0.045193 | 25.67 | 0.10884 | 23.99 | 0.10309 | 26.71 | #N/A | 0.093117 | 24.53 | #N/A | 100 | 8416 | 90.56 | 36.5
2021-09-04 12:45 | 0.045193 | 25.82 | 0.10884 | 24.03 | 0.10297 | 26.8 | #N/A | 0.093156 | 24.66 | #N/A | 100 | 8415 | 90.56 | 36.07
2021-09-04 13:00 | 0.045193 | 25.96 | 0.10884 | 24.1 | 0.10285 | 26.9 | #N/A | 0.093117 | 24.77 | #N/A | 100 | 8422 | 90.54 | 36.27
2021-09-04 13:15 | 0.045193 | 26.09 | 0.10884 | 24.16 | 0.10278 | 26.97 | #N/A | 0.093078 | 24.89 | #N/A | 100 | 8420 | 90.54 | 36.93
2021-09-04 13:30 | 0.045193 | 26.26 | 0.10884 | 24.23 | 0.10278 | 27.07 | #N/A | 0.093039 | 24.99 | #N/A | 100 | 8425 | 90.51 | 37.44
2021-09-04 13:45 | 0.045193 | 26.44 | 0.10884 | 24.3 | 0.10266 | 27.19 | #N/A | 0.093001 | 25.09 | #N/A | 100 | 8421 | 90.49 | 37.76
2021-09-04 14:00 | 0.045193 | 26.55 | 0.10884 | 24.39 | 0.10254 | 27.28 | #N/A | 0.092962 | 25.18 | #N/A | 100 | 8419 | 90.46 | 38.27
2021-09-04 14:15 | 0.045193 | 26.73 | 0.10884 | 24.45 | 0.10254 | 27.37 | #N/A | 0.093039 | 25.27 | #N/A | 100 | 8419 | 90.44 | 38.08
2021-09-04 14:30 | 0.045193 | 26.9 | 0.10884 | 24.51 | 0.10243 | 27.44 | #N/A | 0.092923 | 25.35 | #N/A | 100 | 8415 | 90.42 | 38.12
2021-09-04 14:45 | 0.045193 | 27.04 | 0.10884 | 24.6 | 0.10247 | 27.53 | #N/A | 0.092807 | 25.43 | #N/A | 100 | 8409 | 90.43 | 38.71
2021-09-04 15:00 | 0.045193 | 27.13 | 0.10884 | 24.65 | 0.1025 | 27.6 | #N/A | 0.092884 | 25.5 | #N/A | 100 | 8390 | 90.44 | 37.11
2021-09-04 15:15 | 0.045193 | 27.11 | 0.10884 | 24.73 | 0.10258 | 27.59 | #N/A | 0.092729 | 25.59 | #N/A | 100 | 8387 | 90.41 | 34.41
2021-09-04 15:30 | 0.045193 | 27.09 | 0.10884 | 24.8 | 0.10262 | 27.5 | #N/A | 0.092729 | 25.65 | #N/A | 100 | 8390 | 90.38 | 33.64
2021-09-04 15:45 | 0.045193 | 27.1 | 0.10884 | 24.87 | 0.10274 | 27.5 | #N/A | 0.092768 | 25.7 | #N/A | 100 | 8389 | 90.36 | 33.44
2021-09-04 16:00 | 0.045193 | 27.1 | 0.10884 | 24.9 | 0.10258 | 27.5 | #N/A | 0.09269 | 25.77 | #N/A | 100 | 8387 | 90.36 | 33.71
2021-09-04 16:15 | 0.045193 | 27.1 | 0.10884 | 25 | 0.10266 | 27.51 | #N/A | 0.09269 | 25.8 | #N/A | 100 | 8390 | 90.35 | 33.78
2021-09-04 16:30 | 0.045193 | 27.11 | 0.10884 | 25.01 | 0.1027 | 27.6 | #N/A | 0.09269 | 25.87 | #N/A | 100 | 8385 | 90.36 | 33.61
2021-09-04 16:45 | 0.044938 | 27.1 | 0.10884 | 25.1 | 0.1027 | 27.57 | #N/A | 0.092613 | 25.9 | #N/A | 100 | 8381 | 90.38 | 32.72
2021-09-04 17:00 | 0.044938 | 27.1 | 0.10884 | 25.1 | 0.10262 | 27.5 | #N/A | 0.092652 | 25.9 | #N/A | 100 | 8379 | 90.37 | 32.21
2021-09-04 17:15 | 0.044938 | 27.07 | 0.10907 | 25.12 | 0.10266 | 27.45 | #N/A | 0.092613 | 25.97 | #N/A | 100 | 8367 | 90.39 | 31.36
2021-09-04 17:30 | 0.044684 | 26.97 | 0.10907 | 25.2 | 0.10278 | 27.35 | #N/A | 0.092574 | 26 | #N/A | 100 | 8358 | 90.41 | 30.28
2021-09-04 17:45 | 0.044684 | 26.87 | 0.10907 | 25.2 | 0.10293 | 27.24 | #N/A | 0.092574 | 26 | #N/A | 100 | 8349 | 90.44 | 29.43
2021-09-04 18:00 | 0.044684 | 26.73 | 0.10907 | 25.25 | 0.10297 | 27.11 | #N/A | 0.092574 | 26 | #N/A | 100 | 8345 | 90.46 | 28.73
2021-09-04 18:15 | 0.044938 | 26.65 | 0.10929 | 25.3 | 0.10316 | 26.97 | #N/A | 0.092574 | 26 | #N/A | 100 | 8339 | 90.47 | 28.14
2021-09-04 18:30 | 0.044684 | 26.52 | 0.10929 | 25.3 | 0.1032 | 26.85 | #N/A | 0.092535 | 26 | #N/A | 100 | 8333 | 90.47 | 27.67
2021-09-04 18:45 | 0.044684 | 26.38 | 0.10929 | 25.3 | 0.10332 | 26.73 | #N/A | 0.092496 | 26 | #N/A | 100 | 8331 | 90.47 | 27.16
2021-09-04 19:00 | 0.044684 | 26.27 | 0.10929 | 25.3 | 0.10332 | 26.6 | #N/A | 0.092496 | 26 | #N/A | 100 | 8323 | 90.46 | 26.67
2021-09-04 19:15 | 0.044684 | 26.15 | 0.10929 | 25.3 | 0.1034 | 26.47 | #N/A | 0.092574 | 26 | #N/A | 100 | 8320 | 90.46 | 26.2
2021-09-04 19:30 | 0.044684 | 26.03 | 0.10929 | 25.3 | 0.10359 | 26.37 | #N/A | 0.092458 | 26 | #N/A | 100 | 8314 | 90.47 | 25.82
2021-09-04 19:45 | 0.044684 | 25.92 | 0.10929 | 25.3 | 0.10355 | 26.25 | #N/A | 0.092496 | 26 | #N/A | 100 | 8312 | 90.48 | 25.58
2021-09-04 20:00 | 0.044684 | 25.82 | 0.10929 | 25.3 | 0.10363 | 26.15 | #N/A | 0.092535 | 25.91 | #N/A | 100 | 8311 | 90.5 | 25.34
2021-09-04 20:15 | 0.044684 | 25.69 | 0.10929 | 25.3 | 0.10371 | 26.05 | #N/A | 0.092535 | 25.9 | #N/A | 100 | 8309 | 90.52 | 25.09
2021-09-04 20:30 | 0.044684 | 25.62 | 0.10929 | 25.3 | 0.10367 | 25.94 | #N/A | 0.092535 | 25.9 | #N/A | 100 | 8305 | 90.57 | 24.69
2021-09-04 20:45 | 0.044684 | 25.51 | 0.10929 | 25.3 | 0.10378 | 25.85 | #N/A | 0.092458 | 25.86 | #N/A | 100 | 8298 | 90.6 | 24.22
2021-09-04 21:00 | 0.044684 | 25.41 | 0.10952 | 25.3 | 0.10378 | 25.76 | #N/A | 0.092496 | 25.8 | #N/A | 100 | 8298 | 90.64 | 23.89
2021-09-04 21:15 | 0.044684 | 25.38 | 0.10929 | 25.27 | 0.10378 | 25.68 | #N/A | 0.092535 | 25.8 | #N/A | 100 | 8294 | 90.66 | 23.64
2021-09-04 21:30 | 0.04443 | 25.28 | 0.10929 | 25.2 | 0.10378 | 25.59 | #N/A | 0.09238 | 25.71 | #N/A | 100 | 8294 | 90.67 | 23.32
2021-09-04 21:45 | 0.04443 | 25.2 | 0.10929 | 25.2 | 0.10378 | 25.5 | #N/A | 0.092419 | 25.7 | #N/A | 100 | 8289 | 90.68 | 22.88
2021-09-04 22:00 | 0.04443 | 25.12 | 0.10929 | 25.2 | 0.10386 | 25.41 | #N/A | 0.092535 | 25.7 | #N/A | 100 | 8289 | 90.68 | 22.24
2021-09-04 22:15 | 0.044176 | 25.05 | 0.10929 | 25.2 | 0.1039 | 25.31 | #N/A | 0.092535 | 25.6 | #N/A | 100 | 8285 | 90.68 | 21.63
2021-09-04 22:30 | 0.044176 | 24.95 | 0.10929 | 25.13 | 0.10386 | 25.19 | #N/A | 0.092535 | 25.6 | #N/A | 100 | 8282 | 90.68 | 21.17
2021-09-04 22:45 | 0.04443 | 24.85 | 0.10929 | 25.1 | 0.10394 | 25.09 | #N/A | 0.092535 | 25.53 | #N/A | 100 | 8281 | 90.69 | 20.99
2021-09-04 23:00 | 0.04443 | 24.77 | 0.10929 | 25.1 | 0.10398 | 25 | #N/A | 0.092496 | 25.5 | #N/A | 100 | 8279 | 90.69 | 21.02
2021-09-04 23:15 | 0.044176 | 24.69 | 0.10929 | 25.1 | 0.10398 | 24.93 | #N/A | 0.092535 | 25.48 | #N/A | 100 | 8266 | 90.71 | 21.27
2021-09-04 23:30 | 0.044176 | 24.6 | 0.10929 | 25.09 | 0.10398 | 24.9 | #N/A | 0.092496 | 25.4 | #N/A | 100 | 8268 | 90.71 | 21.39
2021-09-04 23:45 | 0.044176 | 24.58 | 0.10929 | 25.01 | 0.10402 | 24.84 | #N/A | 0.092535 | 25.39 | #N/A | 100 | 8269 | 90.71 | 21.48
2021-09-05 | 0.044176 | 24.51 | 0.10907 | 25 | 0.10402 | 24.8 | #N/A | 0.092496 | 25.3 | #N/A | 100 | 8266 | 90.71 | 21.55
2021-09-05 00:15 | 0.044176 | 24.49 | 0.10907 | 25 | 0.10394 | 24.74 | #N/A | 0.092535 | 25.3 | #N/A | 100 | 8266 | 90.71 | 21.67
2021-09-05 00:30 | 0.044176 | 24.43 | 0.10907 | 24.97 | 0.10398 | 24.7 | #N/A | 0.092574 | 25.25 | #N/A | 100 | 8264 | 90.69 | 21.84
2021-09-05 00:45 | 0.044176 | 24.39 | 0.10907 | 24.9 | 0.10402 | 24.68 | #N/A | 0.092574 | 25.2 | #N/A | 100 | 8263 | 90.68 | 21.81
2021-09-05 01:00 | 0.044176 | 24.33 | 0.10884 | 24.9 | 0.10402 | 24.6 | #N/A | 0.092574 | 25.19 | #N/A | 100 | 8263 | 90.67 | 21.68
2021-09-05 01:15 | 0.044176 | 24.29 | 0.10884 | 24.9 | 0.10402 | 24.54 | #N/A | 0.092574 | 25.1 | #N/A | 100 | 8263 | 90.66 | 21.62
2021-09-05 01:30 | 0.044176 | 24.23 | 0.10884 | 24.83 | 0.10409 | 24.5 | #N/A | 0.092535 | 25.1 | #N/A | 100 | 8260 | 90.68 | 21.44
2021-09-05 01:45 | 0.044176 | 24.19 | 0.10884 | 24.8 | 0.10402 | 24.43 | #N/A | 0.092496 | 25.09 | #N/A | 100 | 8260 | 90.67 | 21.34
2021-09-05 02:00 | 0.044176 | 24.13 | 0.10884 | 24.8 | 0.10406 | 24.38 | #N/A | 0.092535 | 25 | #N/A | 100 | 8258 | 90.67 | 21.23
2021-09-05 02:15 | 0.043921 | 24.07 | 0.10884 | 24.8 | 0.10409 | 24.3 | #N/A | 0.092535 | 25 | #N/A | 100 | 8257 | 90.66 | 21.1
2021-09-05 02:30 | 0.043921 | 24.01 | 0.10884 | 24.73 | 0.10409 | 24.25 | #N/A | 0.092496 | 24.98 | #N/A | 100 | 8257 | 90.64 | 20.93
2021-09-05 02:45 | 0.043921 | 23.93 | 0.10884 | 24.7 | 0.10406 | 24.17 | #N/A | 0.092496 | 24.9 | #N/A | 100 | 8256 | 90.64 | 20.78
2021-09-05 03:00 | 0.043921 | 23.87 | 0.10884 | 24.7 | 0.10421 | 24.1 | #N/A | 0.092613 | 24.9 | #N/A | 100 | 8252 | 90.64 | 20.68
2021-09-05 03:15 | 0.043921 | 23.81 | 0.10884 | 24.66 | 0.10417 | 24.02 | #N/A | 0.092574 | 24.87 | #N/A | 100 | 8251 | 90.63 | 20.59
2021-09-05 03:30 | 0.043921 | 23.75 | 0.10884 | 24.6 | 0.10417 | 23.98 | #N/A | 0.092535 | 24.8 | #N/A | 100 | 8252 | 90.62 | 20.54
2021-09-05 03:45 | 0.043921 | 23.69 | 0.10884 | 24.6 | 0.10409 | 23.9 | #N/A | 0.092535 | 24.8 | #N/A | 100 | 8249 | 90.63 | 20.47
2021-09-05 04:00 | 0.043921 | 23.65 | 0.10884 | 24.6 | 0.10413 | 23.87 | #N/A | 0.092496 | 24.71 | #N/A | 100 | 8249 | 90.63 | 20.47
2021-09-05 04:15 | 0.043921 | 23.6 | 0.10884 | 24.54 | 0.10417 | 23.8 | #N/A | 0.092574 | 24.7 | #N/A | 100 | 8247 | 90.63 | 20.52
2021-09-05 04:30 | 0.043921 | 23.54 | 0.10884 | 24.5 | 0.10421 | 23.78 | #N/A | 0.092613 | 24.69 | #N/A | 100 | 8246 | 90.62 | 20.5
2021-09-05 04:45 | 0.043921 | 23.5 | 0.10884 | 24.5 | 0.10409 | 23.7 | #N/A | 0.092574 | 24.6 | #N/A | 100 | 8245 | 90.63 | 20.45
2021-09-05 05:00 | 0.043921 | 23.49 | 0.10884 | 24.47 | 0.10421 | 23.7 | #N/A | 0.092535 | 24.6 | #N/A | 100 | 8245 | 90.63 | 20.42
2021-09-05 05:15 | 0.043921 | 23.43 | 0.10884 | 24.4 | 0.10413 | 23.63 | #N/A | 0.092535 | 24.54 | #N/A | 100 | 8242 | 90.65 | 20.39
2021-09-05 05:30 | 0.043921 | 23.41 | 0.10884 | 24.4 | 0.10421 | 23.6 | #N/A | 0.092535 | 24.5 | #N/A | 100 | 8242 | 90.66 | 20.31
2021-09-05 05:45 | 0.043921 | 23.39 | 0.10884 | 24.4 | 0.10413 | 23.6 | #N/A | 0.092613 | 24.5 | #N/A | 100 | 8240 | 90.67 | 20.22
2021-09-05 06:00 | 0.043666 | 23.37 | 0.10884 | 24.32 | 0.10421 | 23.57 | #N/A | 0.092574 | 24.44 | #N/A | 100 | 8237 | 90.69 | 20.22
2021-09-05 06:15 | 0.043666 | 23.33 | 0.10884 | 24.3 | 0.10425 | 23.5 | #N/A | 0.092535 | 24.4 | #N/A | 100 | 8238 | 90.71 | 20.25
2021-09-05 06:30 | 0.043666 | 23.3 | 0.10884 | 24.3 | 0.10417 | 23.5 | #N/A | 0.092652 | 24.4 | #N/A | 100 | 8237 | 90.72 | 20.3
2021-09-05 06:45 | 0.043666 | 23.29 | 0.10884 | 24.27 | 0.10413 | 23.5 | #N/A | 0.092574 | 24.33 | #N/A | 100 | 8235 | 90.74 | 20.32
2021-09-05 07:00 | 0.043666 | 23.27 | 0.10884 | 24.2 | 0.10417 | 23.47 | #N/A | 0.092652 | 24.3 | #N/A | 100 | 8234 | 90.76 | 20.38
2021-09-05 07:15 | 0.043666 | 23.25 | 0.10884 | 24.2 | 0.10413 | 23.4 | #N/A | 0.092613 | 24.3 | #N/A | 100 | 8232 | 90.77 | 20.52
2021-09-05 07:30 | 0.043666 | 23.22 | 0.10884 | 24.2 | 0.10417 | 23.4 | #N/A | 0.092652 | 24.3 | #N/A | 100 | 8233 | 90.78 | 20.67
2021-09-05 07:45 | 0.043666 | 23.23 | 0.10884 | 24.19 | 0.10406 | 23.4 | #N/A | 0.092574 | 24.2 | #N/A | 100 | 8231 | 90.79 | 20.87
2021-09-05 08:00 | 0.043666 | 23.21 | 0.10884 | 24.1 | 0.10417 | 23.4 | #N/A | 0.092652 | 24.2 | #N/A | 100 | 8235 | 90.8 | 21.13
2021-09-05 08:15 | 0.043666 | 23.21 | 0.10884 | 24.1 | 0.10406 | 23.4 | #N/A | 0.09269 | 24.2 | #N/A | 100 | 8235 | 90.81 | 21.52
2021-09-05 08:30 | 0.043666 | 23.27 | 0.10884 | 24.1 | 0.10409 | 23.49 | #N/A | 0.092652 | 24.17 | #N/A | 100 | 8237 | 90.82 | 21.96
2021-09-05 08:45 | 0.043666 | 23.3 | 0.10884 | 24.1 | 0.10406 | 23.5 | #N/A | 0.092652 | 24.1 | #N/A | 100 | 8241 | 90.82 | 22.33
2021-09-05 09:00 | 0.043666 | 23.32 | 0.10884 | 24.07 | 0.1039 | 23.54 | #N/A | 0.09269 | 24.1 | #N/A | 100 | 8248 | 90.83 | 23.06
2021-09-05 09:15 | 0.043666 | 23.41 | 0.10884 | 24.05 | 0.10382 | 23.65 | #N/A | 0.092613 | 24.1 | #N/A | 100 | 8256 | 90.84 | 24.26
2021-09-05 09:30 | 0.043666 | 23.51 | 0.10884 | 24 | 0.10367 | 23.84 | #N/A | 0.092535 | 24.1 | #N/A | 100 | 8262 | 90.85 | 24.72
2021-09-05 09:45 | 0.043666 | 23.62 | 0.10884 | 24 | 0.10367 | 23.96 | #N/A | 0.092535 | 24.1 | #N/A | 100 | 8263 | 90.86 | 24.95
2021-09-05 10:00 | 0.043666 | 23.71 | 0.10884 | 24 | 0.10375 | 24.03 | #N/A | 0.092613 | 24.1 | #N/A | 100 | 8265 | 90.88 | 24.89
2021-09-05 10:15 | 0.043666 | 23.77 | 0.10861 | 24 | 0.10367 | 24.1 | #N/A | 0.092574 | 24.1 | #N/A | 100 | 8271 | 90.87 | 25.06
2021-09-05 10:30 | 0.043666 | 23.84 | 0.10884 | 24 | 0.10363 | 24.13 | #N/A | 0.092535 | 24.1 | #N/A | 100 | 8279 | 90.87 | 25.5
2021-09-05 10:45 | 0.043666 | 23.95 | 0.10884 | 24 | 0.10351 | 24.24 | #N/A | 0.09269 | 24.1 | #N/A | 100 | 8294 | 90.87 | 26.13
2021-09-05 11:00 | 0.043666 | 24.05 | 0.10861 | 24 | 0.10328 | 24.37 | #N/A | 0.092574 | 24.1 | #N/A | 100 | 8315 | 90.86 | 27.64
2021-09-05 11:15 | 0.043666 | 24.25 | 0.10884 | 24.01 | 0.10289 | 24.61 | #N/A | 0.092574 | 24.19 | #N/A | 100 | 8336 | 90.84 | 29.43
2021-09-05 11:30 | 0.043921 | 24.47 | 0.10884 | 24.06 | 0.10266 | 24.91 | #N/A | 0.092535 | 24.2 | #N/A | 100 | 8340 | 90.84 | 30.33
2021-09-05 11:45 | 0.043666 | 24.67 | 0.10861 | 24.09 | 0.1027 | 25.11 | #N/A | 0.092535 | 24.2 | #N/A | 100 | 8339 | 90.84 | 29.92
2021-09-05 12:00 | 0.043921 | 24.82 | 0.10884 | 24.1 | 0.10258 | 25.24 | #N/A | 0.092458 | 24.3 | #N/A | 100 | 8340 | 90.85 | 29.33
2021-09-05 12:15 | 0.043921 | 24.92 | 0.10861 | 24.1 | 0.10254 | 25.3 | #N/A | 0.092535 | 24.32 | #N/A | 100 | 8341 | 90.83 | 29.04
2021-09-05 12:30 | 0.044176 | 25 | 0.10861 | 24.13 | 0.10247 | 25.39 | #N/A | 0.092458 | 24.4 | #N/A | 100 | 8346 | 90.82 | 28.94
2021-09-05 12:45 | 0.043921 | 25.07 | 0.10884 | 24.19 | 0.10247 | 25.44 | #N/A | 0.092496 | 24.47 | #N/A | 100 | 8343 | 90.82 | 28.98
2021-09-05 13:00 | 0.043921 | 25.14 | 0.10884 | 24.2 | 0.10239 | 25.5 | #N/A | 0.092496 | 24.5 | #N/A | 100 | 8350 | 90.8 | 29.02
2021-09-05 13:15 | 0.043921 | 25.2 | 0.10884 | 24.25 | 0.10231 | 25.55 | #N/A | 0.092458 | 24.6 | #N/A | 100 | 8351 | 90.79 | 29.14
2021-09-05 13:30 | 0.043921 | 25.27 | 0.10884 | 24.3 | 0.10227 | 25.6 | #N/A | 0.092458 | 24.63 | #N/A | 100 | 8353 | 90.79 | 29.31
2021-09-05 13:45 | 0.043921 | 25.33 | 0.10884 | 24.3 | 0.10219 | 25.69 | #N/A | 0.092458 | 24.7 | #N/A | 100 | 8360 | 90.76 | 29.61
2021-09-05 14:00 | 0.043921 | 25.4 | 0.10861 | 24.38 | 0.10219 | 25.74 | #N/A | 0.09238 | 24.7 | #N/A | 100 | 8366 | 90.73 | 30.08
2021-09-05 14:15 | 0.043921 | 25.51 | 0.10884 | 24.4 | 0.102 | 25.83 | #N/A | 0.092341 | 24.79 | #N/A | 100 | 8385 | 90.73 | 30.88
2021-09-05 14:30 | 0.043921 | 25.61 | 0.10884 | 24.41 | 0.10188 | 25.94 | #N/A | 0.092341 | 24.8 | #N/A | 100 | 8386 | 90.72 | 31.81
2021-09-05 14:45 | 0.043921 | 25.73 | 0.10884 | 24.5 | 0.10181 | 26 | #N/A | 0.092341 | 24.87 | #N/A | 100 | 8398 | 90.69 | 31.73
2021-09-05 15:00 | 0.043921 | 25.81 | 0.10884 | 24.5 | 0.10177 | 26.1 | #N/A | 0.092225 | 24.9 | #N/A | 100 | 8407 | 90.67 | 32.69
2021-09-05 15:15 | 0.043921 | 25.94 | 0.10884 | 24.56 | 0.1015 | 26.2 | #N/A | 0.092225 | 24.93 | #N/A | 100 | 8412 | 90.67 | 34.05
2021-09-05 15:30 | 0.043921 | 26.09 | 0.10861 | 24.6 | 0.10134 | 26.35 | #N/A | 0.092302 | 25 | #N/A | 100 | 8415 | 90.66 | 34.71
2021-09-05 15:45 | 0.044176 | 26.29 | 0.10884 | 24.6 | 0.10115 | 26.47 | #N/A | 0.092225 | 25.01 | #N/A | 100 | 8410 | 90.65 | 34.46
2021-09-05 16:00 | 0.044176 | 26.39 | 0.10884 | 24.68 | 0.10122 | 26.59 | #N/A | 0.092147 | 25.1 | #N/A | 100 | 8403 | 90.63 | 33.52
2021-09-05 16:15 | 0.043921 | 26.48 | 0.10861 | 24.7 | 0.10111 | 26.6 | #N/A | 0.092186 | 25.1 | #N/A | 100 | 8393 | 90.62 | 32.61
2021-09-05 16:30 | 0.043921 | 26.49 | 0.10884 | 24.77 | 0.10111 | 26.65 | #N/A | 0.092147 | 25.19 | #N/A | 100 | 8386 | 90.62 | 31.73
2021-09-05 16:45 | 0.043921 | 26.49 | 0.10884 | 24.8 | 0.10126 | 26.61 | #N/A | 0.092225 | 25.21 | #N/A | 100 | 8382 | 90.62 | 30.53
2021-09-05 17:00 | 0.043921 | 26.44 | 0.10884 | 24.86 | 0.10126 | 26.6 | #N/A | 0.092031 | 25.3 | #N/A | 100 | 8375 | 90.63 | 29.42
2021-09-05 17:15 | 0.043921 | 26.35 | 0.10884 | 24.9 | 0.10122 | 26.53 | #N/A | 0.092147 | 25.3 | #N/A | 100 | 8370 | 90.64 | 28.46
2021-09-05 17:30 | 0.043921 | 26.29 | 0.10884 | 24.91 | 0.10138 | 26.45 | #N/A | 0.092031 | 25.37 | #N/A | 100 | 8364 | 90.65 | 27.54
2021-09-05 17:45 | 0.043921 | 26.21 | 0.10884 | 25 | 0.10142 | 26.35 | #N/A | 0.092109 | 25.4 | #N/A | 100 | 8357 | 90.66 | 26.85
2021-09-05 18:00 | 0.043666 | 26.06 | 0.10884 | 25 | 0.1015 | 26.24 | #N/A | 0.09207 | 25.4 | #N/A | 100 | 8354 | 90.66 | 26.29
2021-09-05 18:15 | 0.043666 | 25.96 | 0.10884 | 25 | 0.10165 | 26.12 | #N/A | 0.092109 | 25.4 | #N/A | 100 | 8349 | 90.67 | 25.75
2021-09-05 18:30 | 0.043666 | 25.85 | 0.10884 | 25.07 | 0.10165 | 26.01 | #N/A | 0.09207 | 25.4 | #N/A | 100 | 8342 | 90.68 | 25.26
2021-09-05 18:45 | 0.043666 | 25.75 | 0.10884 | 25.1 | 0.10173 | 25.91 | #N/A | 0.092031 | 25.41 | #N/A | 100 | 8342 | 90.69 | 24.74
2021-09-05 19:00 | 0.043666 | 25.63 | 0.10884 | 25.1 | 0.10184 | 25.82 | #N/A | 0.091992 | 25.4 | #N/A | 100 | 8330 | 90.69 | 24.19
2021-09-05 19:15 | 0.043666 | 25.55 | 0.10884 | 25.1 | 0.10196 | 25.71 | #N/A | 0.092031 | 25.4 | #N/A | 100 | 8333 | 90.69 | 23.59
2021-09-05 19:30 | 0.043412 | 25.44 | 0.10884 | 25.1 | 0.102 | 25.59 | #N/A | 0.092147 | 25.4 | #N/A | 100 | 8327 | 90.72 | 22.96
2021-09-05 19:45 | 0.043666 | 25.35 | 0.10884 | 25.1 | 0.10204 | 25.48 | #N/A | 0.092109 | 25.4 | #N/A | 100 | 8323 | 90.74 | 22.42
2021-09-05 20:00 | 0.043412 | 25.21 | 0.10884 | 25.1 | 0.10204 | 25.36 | #N/A | 0.091992 | 25.4 | #N/A | 100 | 8322 | 90.75 | 21.99
2021-09-05 20:15 | 0.043412 | 25.12 | 0.10884 | 25.1 | 0.10216 | 25.26 | #N/A | 0.092109 | 25.37 | #N/A | 100 | 8317 | 90.78 | 21.98
2021-09-05 20:30 | 0.043412 | 25.05 | 0.10884 | 25.09 | 0.10204 | 25.17 | #N/A | 0.092109 | 25.3 | #N/A | 100 | 8314 | 90.8 | 21.91
2021-09-05 20:45 | 0.043412 | 24.95 | 0.10884 | 25.02 | 0.10212 | 25.1 | #N/A | 0.092109 | 25.3 | #N/A | 100 | 8312 | 90.81 | 21.59
2021-09-05 21:00 | 0.043412 | 24.89 | 0.10884 | 25 | 0.10227 | 25 | #N/A | 0.092147 | 25.3 | #N/A | 100 | 8311 | 90.82 | 21.18
2021-09-05 21:15 | 0.043412 | 24.8 | 0.10884 | 25 | 0.10216 | 24.92 | #N/A | 0.092109 | 25.21 | #N/A | 100 | 8308 | 90.83 | 20.8
2021-09-05 21:30 | 0.043412 | 24.7 | 0.10884 | 25 | 0.10231 | 24.83 | #N/A | 0.092109 | 25.2 | #N/A | 100 | 8304 | 90.83 | 20.55
2021-09-05 21:45 | 0.043157 | 24.62 | 0.10884 | 24.99 | 0.10227 | 24.73 | #N/A | 0.09207 | 25.17 | #N/A | 100 | 8303 | 90.84 | 20.17
2021-09-05 22:00 | 0.043157 | 24.53 | 0.10884 | 24.9 | 0.10227 | 24.63 | #N/A | 0.09207 | 25.1 | #N/A | 100 | 8301 | 90.85 | 19.76
2021-09-05 22:15 | 0.043157 | 24.4 | 0.10884 | 24.9 | 0.10223 | 24.52 | #N/A | 0.092109 | 25.1 | #N/A | 100 | 8301 | 90.85 | 19.35
2021-09-05 22:30 | 0.043157 | 24.3 | 0.10884 | 24.9 | 0.10235 | 24.4 | #N/A | 0.092147 | 25.05 | #N/A | 100 | 8298 | 90.85 | 19
2021-09-05 22:45 | 0.043157 | 24.18 | 0.10884 | 24.87 | 0.10235 | 24.28 | #N/A | 0.092109 | 25 | #N/A | 100 | 8294 | 90.85 | 18.62
2021-09-05 23:00 | 0.043157 | 24.06 | 0.10884 | 24.81 | 0.10239 | 24.15 | #N/A | 0.092147 | 24.99 | #N/A | 100 | 8295 | 90.85 | 18.26
2021-09-05 23:15 | 0.043157 | 23.93 | 0.10884 | 24.8 | 0.10247 | 24.04 | #N/A | 0.092109 | 24.9 | #N/A | 100 | 8269 | 90.84 | 18.24
2021-09-05 23:30 | 0.043157 | 23.83 | 0.10884 | 24.78 | 0.10243 | 23.92 | #N/A | 0.092109 | 24.9 | #N/A | 100 | 8276 | 90.85 | 18.04
2021-09-05 23:45 | 0.042902 | 23.71 | 0.10884 | 24.7 | 0.10235 | 23.82 | #N/A | 0.092186 | 24.81 | #N/A | 100 | 8276 | 90.86 | 17.68
2021-09-06 | 0.042902 | 23.61 | 0.10884 | 24.7 | 0.10243 | 23.71 | #N/A | 0.092147 | 24.79 | #N/A | 100 | 8273 | 90.86 | 17.43
2021-09-06 00:15 | 0.042902 | 23.51 | 0.10884 | 24.65 | 0.10239 | 23.59 | #N/A | 0.092186 | 24.7 | #N/A | 100 | 8272 | 90.85 | 17.22
2021-09-06 00:30 | 0.042647 | 23.41 | 0.10884 | 24.6 | 0.10243 | 23.49 | #N/A | 0.092186 | 24.7 | #N/A | 100 | 8272 | 90.85 | 17.16
2021-09-06 00:45 | 0.042647 | 23.3 | 0.10884 | 24.6 | 0.10243 | 23.4 | #N/A | 0.092186 | 24.61 | #N/A | 100 | 8276 | 90.85 | 17.19
2021-09-06 01:00 | 0.042647 | 23.21 | 0.10884 | 24.51 | 0.10235 | 23.31 | #N/A | 0.092186 | 24.57 | #N/A | 100 | 8270 | 90.85 | 17.01
2021-09-06 01:15 | 0.042647 | 23.13 | 0.10884 | 24.5 | 0.10243 | 23.22 | #N/A | 0.092186 | 24.5 | #N/A | 100 | 8272 | 90.84 | 16.83
2021-09-06 01:30 | 0.042902 | 23.07 | 0.10884 | 24.45 | 0.10247 | 23.15 | #N/A | 0.092186 | 24.47 | #N/A | 100 | 8271 | 90.85 | 16.63
2021-09-06 01:45 | 0.042647 | 22.97 | 0.10884 | 24.4 | 0.10243 | 23.05 | #N/A | 0.092225 | 24.4 | #N/A | 100 | 8270 | 90.85 | 16.56
2021-09-06 02:00 | 0.042647 | 22.88 | 0.10884 | 24.38 | 0.10239 | 22.97 | #N/A | 0.092225 | 24.33 | #N/A | 100 | 8270 | 90.85 | 16.47
2021-09-06 02:15 | 0.042647 | 22.79 | 0.10861 | 24.3 | 0.10243 | 22.89 | #N/A | 0.092186 | 24.3 | #N/A | 100 | 8270 | 90.86 | 16.53
2021-09-06 02:30 | 0.042647 | 22.71 | 0.10861 | 24.3 | 0.10247 | 22.8 | #N/A | 0.092225 | 24.23 | #N/A | 100 | 8265 | 90.87 | 16.65
2021-09-06 02:45 | 0.042647 | 22.66 | 0.10861 | 24.2 | 0.10239 | 22.75 | #N/A | 0.092264 | 24.2 | #N/A | 100 | 8264 | 90.87 | 16.69
2021-09-06 03:00 | 0.042647 | 22.6 | 0.10861 | 24.2 | 0.10239 | 22.7 | #N/A | 0.092264 | 24.1 | #N/A | 100 | 8266 | 90.88 | 16.69
2021-09-06 03:15 | 0.042647 | 22.55 | 0.10838 | 24.12 | 0.10239 | 22.61 | #N/A | 0.092225 | 24.1 | #N/A | 100 | 8263 | 90.88 | 16.61
2021-09-06 03:30 | 0.042647 | 22.48 | 0.10838 | 24.1 | 0.10235 | 22.59 | #N/A | 0.092225 | 24.01 | #N/A | 100 | 8263 | 90.88 | 16.6
2021-09-06 03:45 | 0.042647 | 22.41 | 0.10838 | 24.07 | 0.10243 | 22.5 | #N/A | 0.092341 | 23.99 | #N/A | 100 | 8263 | 90.88 | 16.66
2021-09-06 04:00 | 0.042647 | 22.38 | 0.10838 | 24 | 0.10235 | 22.46 | #N/A | 0.092264 | 23.9 | #N/A | 100 | 8263 | 90.88 | 16.62
2021-09-06 04:15 | 0.042647 | 22.31 | 0.10838 | 23.99 | 0.10235 | 22.4 | #N/A | 0.092264 | 23.9 | #N/A | 100 | 8260 | 90.89 | 16.51
2021-09-06 04:30 | 0.042647 | 22.27 | 0.10838 | 23.91 | 0.10235 | 22.36 | #N/A | 0.092302 | 23.82 | #N/A | 100 | 8261 | 90.88 | 16.49
2021-09-06 04:45 | 0.042647 | 22.21 | 0.10815 | 23.9 | 0.10235 | 22.3 | #N/A | 0.092264 | 23.8 | #N/A | 100 | 8258 | 90.89 | 16.67
2021-09-06 05:00 | 0.042647 | 22.16 | 0.10838 | 23.84 | 0.10231 | 22.29 | #N/A | 0.092264 | 23.71 | #N/A | 100 | 8259 | 90.89 | 16.64
2021-09-06 05:15 | 0.042647 | 22.11 | 0.10815 | 23.8 | 0.10235 | 22.2 | #N/A | 0.092302 | 23.7 | #N/A | 100 | 8255 | 90.9 | 16.58
2021-09-06 05:30 | 0.042647 | 22.09 | 0.10815 | 23.8 | 0.10231 | 22.2 | #N/A | 0.092302 | 23.65 | #N/A | 100 | 8235 | 90.91 | 16.44
2021-09-06 05:45 | 0.042647 | 22.01 | 0.10792 | 23.72 | 0.10243 | 22.13 | #N/A | 0.09238 | 23.6 | #N/A | 100 | 8254 | 90.92 | 16.34
2021-09-06 06:00 | 0.042647 | 21.99 | 0.10792 | 23.7 | 0.10235 | 22.1 | #N/A | 0.09238 | 23.57 | #N/A | 100 | 8254 | 90.92 | 16.23
2021-09-06 06:15 | 0.042647 | 21.93 | 0.10792 | 23.69 | 0.10243 | 22.03 | #N/A | 0.092302 | 23.5 | #N/A | 100 | 8254 | 90.94 | 16.1
2021-09-06 06:30 | 0.042647 | 21.89 | 0.10792 | 23.61 | 0.10239 | 22 | #N/A | 0.09238 | 23.5 | #N/A | 100 | 8250 | 90.95 | 16.03
2021-09-06 06:45 | 0.042647 | 21.83 | 0.10792 | 23.52 | 0.1025 | 21.9 | #N/A | 0.092341 | 23.43 | #N/A | 100 | 8251 | 90.95 | 16.06
2021-09-06 07:00 | 0.042647 | 21.79 | 0.10792 | 23.5 | 0.10243 | 21.9 | #N/A | 0.092264 | 23.4 | #N/A | 100 | 8250 | 90.97 | 16.34
2021-09-06 07:15 | 0.042647 | 21.73 | 0.10792 | 23.49 | 0.10254 | 21.9 | #N/A | 0.09238 | 23.39 | #N/A | 100 | 8249 | 90.97 | 16.96
2021-09-06 07:30 | 0.042647 | 21.71 | 0.10769 | 23.42 | 0.10227 | 21.9 | #N/A | 0.09238 | 23.3 | #N/A | 100 | 8251 | 90.98 | 17.58
2021-09-06 07:45 | 0.042647 | 21.74 | 0.10769 | 23.4 | 0.10231 | 21.9 | #N/A | 0.092419 | 23.3 | #N/A | 100 | 8256 | 90.99 | 18.57
2021-09-06 08:00 | 0.042392 | 21.79 | 0.10747 | 23.38 | 0.10231 | 21.95 | #N/A | 0.092302 | 23.23 | #N/A | 100 | 8262 | 90.98 | 20.04
2021-09-06 08:15 | 0.042647 | 21.88 | 0.10747 | 23.3 | 0.10219 | 22.07 | #N/A | 0.092341 | 23.2 | #N/A | 100 | 8270 | 90.96 | 21.93
2021-09-06 08:30 | 0.042647 | 22.01 | 0.10747 | 23.3 | 0.10208 | 22.23 | #N/A | 0.09238 | 23.2 | #N/A | 100 | 8282 | 90.95 | 23.64
2021-09-06 08:45 | 0.042392 | 22.17 | 0.10747 | 23.3 | 0.10192 | 22.47 | #N/A | 0.092419 | 23.2 | #N/A | 100 | 8295 | 90.94 | 25.57
2021-09-06 09:00 | 0.042647 | 22.37 | 0.10747 | 23.27 | 0.10157 | 22.76 | #N/A | 0.092341 | 23.2 | #N/A | 100 | 8311 | 90.93 | 27.23
2021-09-06 09:15 | 0.042647 | 22.55 | 0.10747 | 23.2 | 0.10138 | 23.11 | #N/A | 0.092302 | 23.2 | #N/A | 100 | 8324 | 90.92 | 28.56
2021-09-06 09:30 | 0.042647 | 22.77 | 0.10747 | 23.2 | 0.10122 | 23.69 | #N/A | 0.092341 | 23.2 | #N/A | 100 | 8336 | 90.92 | 29.7
2021-09-06 09:45 | 0.042647 | 22.97 | 0.10747 | 23.2 | 0.10099 | 24.24 | #N/A | 0.092302 | 23.2 | #N/A | 100 | 8352 | 90.92 | 30.55
2021-09-06 10:00 | 0.042647 | 23.22 | 0.10747 | 23.2 | 0.10084 | 24.68 | #N/A | 0.092264 | 23.23 | #N/A | 100 | 8365 | 90.92 | 31.07
2021-09-06 10:15 | 0.042647 | 23.45 | 0.10747 | 23.23 | 0.10056 | 25.03 | #N/A | 0.092225 | 23.3 | #N/A | 100 | 8380 | 90.9 | 31.64
2021-09-06 10:30 | 0.042392 | 23.71 | 0.10747 | 23.3 | 0.10049 | 25.39 | #N/A | 0.092264 | 23.4 | #N/A | 100 | 8392 | 90.9 | 32.37
2021-09-06 10:45 | 0.042647 | 24.02 | 0.10747 | 23.3 | 0.10025 | 25.69 | #N/A | 0.092264 | 23.49 | #N/A | 100 | 8403 | 90.89 | 32.9
2021-09-06 11:00 | 0.042647 | 24.31 | 0.10747 | 23.3 | 0.10006 | 25.91 | #N/A | 0.092225 | 23.61 | #N/A | 100 | 8409 | 90.88 | 33.47
2021-09-06 11:15 | 0.042647 | 24.53 | 0.10747 | 23.39 | 0.099905 | 26.1 | #N/A | 0.092225 | 23.73 | #N/A | 100 | 8424 | 90.87 | 33.96
2021-09-06 11:30 | 0.042902 | 24.75 | 0.10747 | 23.4 | 0.09975 | 26.28 | #N/A | 0.092186 | 23.86 | #N/A | 100 | 8429 | 90.86 | 34.38
2021-09-06 11:45 | 0.042902 | 24.95 | 0.10747 | 23.46 | 0.099517 | 26.45 | #N/A | 0.092186 | 23.99 | #N/A | 100 | 8434 | 90.84 | 34.78
2021-09-06 12:00 | 0.042902 | 25.13 | 0.10747 | 23.51 | 0.099401 | 26.62 | #N/A | 0.092147 | 24.14 | #N/A | 100 | 8436 | 90.83 | 35.42
2021-09-06 12:15 | 0.042902 | 25.31 | 0.10747 | 23.61 | 0.099246 | 26.77 | #N/A | 0.092186 | 24.27 | #N/A | 100 | 8440 | 90.81 | 35.74
2021-09-06 12:30 | 0.043157 | 25.49 | 0.10747 | 23.69 | 0.099168 | 26.88 | #N/A | 0.092031 | 24.42 | #N/A | 100 | 8437 | 90.79 | 36.06
2021-09-06 12:45 | 0.042902 | 25.68 | 0.10747 | 23.76 | 0.099052 | 26.99 | #N/A | 0.092031 | 24.55 | #N/A | 100 | 8437 | 90.77 | 36.7
2021-09-06 13:00 | 0.043157 | 25.89 | 0.10747 | 23.82 | 0.099052 | 27.08 | #N/A | 0.09207 | 24.67 | #N/A | 100 | 8437 | 90.76 | 36.98
2021-09-06 13:15 | 0.043157 | 26.1 | 0.10747 | 23.89 | 0.098819 | 27.19 | #N/A | 0.091953 | 24.78 | #N/A | 100 | 8440 | 90.75 | 37.52
2021-09-06 13:30 | 0.043157 | 26.28 | 0.10747 | 23.99 | 0.098819 | 27.31 | #N/A | 0.091876 | 24.9 | #N/A | 100 | 8437 | 90.73 | 37.89
2021-09-06 13:45 | 0.043157 | 26.49 | 0.10747 | 24.07 | 0.098819 | 27.42 | #N/A | 0.091915 | 25 | #N/A | 100 | 8435 | 90.71 | 38.22
2021-09-06 14:00 | 0.043157 | 26.68 | 0.10747 | 24.13 | 0.098742 | 27.51 | #N/A | 0.091876 | 25.09 | #N/A | 100 | 8435 | 90.69 | 38.29
2021-09-06 14:15 | 0.043157 | 26.87 | 0.10769 | 24.21 | 0.098703 | 27.62 | #N/A | 0.091876 | 25.19 | #N/A | 100 | 8428 | 90.66 | 38.55
2021-09-06 14:30 | 0.043157 | 27.1 | 0.10769 | 24.3 | 0.098586 | 27.72 | #N/A | 0.091837 | 25.29 | #N/A | 100 | 8421 | 90.63 | 38.51
2021-09-06 14:45 | 0.043412 | 27.27 | 0.10792 | 24.39 | 0.098742 | 27.8 | #N/A | 0.091798 | 25.37 | #N/A | 100 | 8414 | 90.6 | 37.79
2021-09-06 15:00 | 0.043157 | 27.31 | 0.10792 | 24.46 | 0.098625 | 27.87 | #N/A | 0.091721 | 25.46 | #N/A | 100 | 8410 | 90.57 | 37.95
2021-09-06 15:15 | 0.043157 | 27.39 | 0.10792 | 24.55 | 0.098664 | 27.96 | #N/A | 0.091759 | 25.52 | #N/A | 100 | 8400 | 90.53 | 36.67
2021-09-06 15:30 | 0.043157 | 27.49 | 0.10792 | 24.63 | 0.098703 | 28 | #N/A | 0.091721 | 25.61 | #N/A | 100 | 8401 | 90.51 | 36.61
2021-09-06 15:45 | 0.043157 | 27.55 | 0.10792 | 24.71 | 0.098742 | 28 | #N/A | 0.091721 | 25.7 | #N/A | 100 | 8390 | 90.5 | 36.61
2021-09-06 16:00 | 0.043157 | 27.63 | 0.10815 | 24.8 | 0.09878 | 28 | #N/A | 0.091604 | 25.75 | #N/A | 100 | 8386 | 90.48 | 36.29
2021-09-06 16:15 | 0.043157 | 27.66 | 0.10815 | 24.87 | 0.098858 | 28 | #N/A | 0.091604 | 25.81 | #N/A | 100 | 8380 | 90.47 | 35.87
2021-09-06 16:30 | 0.043157 | 27.65 | 0.10838 | 24.92 | 0.098858 | 28 | #N/A | 0.091604 | 25.9 | #N/A | 100 | 8374 | 90.46 | 35.04
2021-09-06 16:45 | 0.043157 | 27.61 | 0.10838 | 25 | 0.098897 | 28 | #N/A | 0.091488 | 25.92 | #N/A | 100 | 8371 | 90.45 | 34.79
2021-09-06 17:00 | 0.043157 | 27.6 | 0.10838 | 25.07 | 0.098936 | 28 | #N/A | 0.091565 | 26 | #N/A | 100 | 8361 | 90.43 | 34.27
2021-09-06 17:15 | 0.043157 | 27.53 | 0.10838 | 25.1 | 0.098936 | 27.95 | #N/A | 0.091565 | 26.03 | #N/A | 100 | 8353 | 90.43 | 32.8
2021-09-06 17:30 | 0.042902 | 27.49 | 0.10838 | 25.14 | 0.099052 | 27.85 | #N/A | 0.091527 | 26.1 | #N/A | 100 | 8348 | 90.42 | 32.18
2021-09-06 17:45 | 0.042902 | 27.37 | 0.10861 | 25.2 | 0.099091 | 27.75 | #N/A | 0.091488 | 26.1 | #N/A | 100 | 8339 | 90.41 | 31.52
2021-09-06 18:00 | 0.042647 | 27.29 | 0.10838 | 25.23 | 0.099168 | 27.66 | #N/A | 0.091488 | 26.1 | #N/A | 100 | 8333 | 90.41 | 30.7
2021-09-06 18:15 | 0.042647 | 27.19 | 0.10861 | 25.3 | 0.099207 | 27.55 | #N/A | 0.091488 | 26.17 | #N/A | 100 | 8326 | 90.4 | 29.81
2021-09-06 18:30 | 0.042647 | 27.09 | 0.10861 | 25.3 | 0.099362 | 27.44 | #N/A | 0.091604 | 26.2 | #N/A | 100 | 8321 | 90.39 | 28.8
2021-09-06 18:45 | 0.042647 | 26.94 | 0.10861 | 25.33 | 0.099401 | 27.3 | #N/A | 0.09141 | 26.2 | #N/A | 100 | 8314 | 90.4 | 27.76
2021-09-06 19:00 | 0.042392 | 26.83 | 0.10884 | 25.4 | 0.099517 | 27.15 | #N/A | 0.091488 | 26.2 | #N/A | 100 | 8308 | 90.4 | 26.79
2021-09-06 19:15 | 0.042392 | 26.68 | 0.10884 | 25.4 | 0.099673 | 26.99 | #N/A | 0.091449 | 26.2 | #N/A | 100 | 8306 | 90.41 | 25.91
2021-09-06 19:30 | 0.042392 | 26.49 | 0.10884 | 25.4 | 0.099634 | 26.83 | #N/A | 0.091449 | 26.17 | #N/A | 100 | 8304 | 90.42 | 24.97
2021-09-06 19:45 | 0.042392 | 26.36 | 0.10884 | 25.4 | 0.09975 | 26.66 | #N/A | 0.09141 | 26.1 | #N/A | 100 | 8298 | 90.45 | 24.18
2021-09-06 20:00 | 0.042392 | 26.19 | 0.10884 | 25.4 | 0.099789 | 26.5 | #N/A | 0.091527 | 26.1 | #N/A | 100 | 8295 | 90.47 | 23.62
2021-09-06 20:15 | 0.042137 | 26.05 | 0.10884 | 25.4 | 0.099789 | 26.35 | #N/A | 0.091527 | 26.1 | #N/A | 100 | 8294 | 90.49 | 23.11
2021-09-06 20:30 | 0.042137 | 25.9 | 0.10884 | 25.4 | 0.09975 | 26.19 | #N/A | 0.091488 | 26.04 | #N/A | 100 | 8288 | 90.51 | 22.74
2021-09-06 20:45 | 0.042137 | 25.74 | 0.10884 | 25.4 | 0.099789 | 26.05 | #N/A | 0.091488 | 26 | #N/A | 100 | 8289 | 90.53 | 22.38
2021-09-06 21:00 | 0.042137 | 25.61 | 0.10861 | 25.39 | 0.099828 | 25.91 | #N/A | 0.091449 | 25.96 | #N/A | 100 | 8286 | 90.55 | 22.14
2021-09-06 21:15 | 0.042137 | 25.46 | 0.10884 | 25.33 | 0.099828 | 25.76 | #N/A | 0.091449 | 25.9 | #N/A | 100 | 8283 | 90.57 | 21.71
2021-09-06 21:30 | 0.042137 | 25.34 | 0.10884 | 25.3 | 0.099867 | 25.65 | #N/A | 0.091527 | 25.89 | #N/A | 100 | 8279 | 90.57 | 21.12
2021-09-06 21:45 | 0.042137 | 25.2 | 0.10884 | 25.3 | 0.099944 | 25.51 | #N/A | 0.091488 | 25.8 | #N/A | 100 | 8276 | 90.58 | 20.81
2021-09-06 22:00 | 0.042137 | 25.1 | 0.10884 | 25.25 | 0.099983 | 25.37 | #N/A | 0.091565 | 25.75 | #N/A | 100 | 8276 | 90.58 | 20.51
2021-09-06 22:15 | 0.041881 | 24.99 | 0.10884 | 25.2 | 0.099983 | 25.26 | #N/A | 0.091488 | 25.7 | #N/A | 100 | 8276 | 90.58 | 20.21
2021-09-06 22:30 | 0.041881 | 24.87 | 0.10861 | 25.2 | 0.10002 | 25.13 | #N/A | 0.091449 | 25.65 | #N/A | 100 | 8272 | 90.58 | 20.02
2021-09-06 22:45 | 0.041626 | 24.77 | 0.10884 | 25.15 | 0.099983 | 25.03 | #N/A | 0.091527 | 25.6 | #N/A | 100 | 8273 | 90.58 | 20.1
2021-09-06 23:00 | 0.041881 | 24.63 | 0.10884 | 25.1 | 0.099983 | 24.92 | #N/A | 0.091527 | 25.51 | #N/A | 100 | 8269 | 90.58 | 20.14
2021-09-06 23:15 | 0.041626 | 24.56 | 0.10861 | 25.1 | 0.10006 | 24.83 | #N/A | 0.091527 | 25.5 | #N/A | 100 | 8250 | 90.56 | 20.42
2021-09-06 23:30 | 0.041626 | 24.46 | 0.10861 | 25.1 | 0.099944 | 24.73 | #N/A | 0.091565 | 25.4 | #N/A | 100 | 8257 | 90.56 | 20.24
2021-09-06 23:45 | 0.041626 | 24.4 | 0.10861 | 25.01 | 0.10002 | 24.66 | #N/A | 0.091527 | 25.35 | #N/A | 100 | 8257 | 90.55 | 19.83
2021-09-07 | 0.041626 | 24.29 | 0.10861 | 25 | 0.099983 | 24.56 | #N/A | 0.091565 | 25.3 | #N/A | 100 | 8255 | 90.55 | 20.07
2021-09-07 00:15 | 0.041626 | 24.24 | 0.10838 | 24.95 | 0.099944 | 24.5 | #N/A | 0.091527 | 25.24 | #N/A | 100 | 8255 | 90.55 | 20.39
2021-09-07 00:30 | 0.04137 | 24.17 | 0.10838 | 24.9 | 0.099944 | 24.41 | #N/A | 0.091527 | 25.2 | #N/A | 100 | 8255 | 90.54 | 20.31
2021-09-07 00:45 | 0.04137 | 24.1 | 0.10861 | 24.9 | 0.10002 | 24.36 | #N/A | 0.091565 | 25.11 | #N/A | 100 | 8252 | 90.55 | 20.14
2021-09-07 01:00 | 0.04137 | 24.03 | 0.10838 | 24.81 | 0.10002 | 24.3 | #N/A | 0.091488 | 25.1 | #N/A | 100 | 8253 | 90.56 | 19.9
2021-09-07 01:15 | 0.041626 | 23.99 | 0.10838 | 24.8 | 0.099983 | 24.23 | #N/A | 0.091604 | 25.01 | #N/A | 100 | 8254 | 90.55 | 19.74
2021-09-07 01:30 | 0.04137 | 23.91 | 0.10838 | 24.78 | 0.099983 | 24.17 | #N/A | 0.091565 | 25 | #N/A | 100 | 8251 | 90.54 | 19.74
2021-09-07 01:45 | 0.04137 | 23.87 | 0.10838 | 24.7 | 0.10002 | 24.1 | #N/A | 0.091565 | 24.91 | #N/A | 100 | 8251 | 90.55 | 19.66
2021-09-07 02:00 | 0.04137 | 23.81 | 0.10838 | 24.69 | 0.10006 | 24.05 | #N/A | 0.091682 | 24.9 | #N/A | 100 | 8248 | 90.54 | 19.42
2021-09-07 02:15 | 0.041115 | 23.77 | 0.10815 | 24.64 | 0.10002 | 23.99 | #N/A | 0.091527 | 24.84 | #N/A | 100 | 8244 | 90.53 | 19.04
2021-09-07 02:30 | 0.041115 | 23.7 | 0.10815 | 24.6 | 0.099983 | 23.9 | #N/A | 0.091527 | 24.8 | #N/A | 100 | 8245 | 90.52 | 18.62
2021-09-07 02:45 | 0.041115 | 23.62 | 0.10792 | 24.6 | 0.099944 | 23.83 | #N/A | 0.091643 | 24.73 | #N/A | 100 | 8247 | 90.52 | 18.27
2021-09-07 03:00 | 0.041115 | 23.53 | 0.10815 | 24.51 | 0.099983 | 23.73 | #N/A | 0.091604 | 24.7 | #N/A | 100 | 8244 | 90.53 | 17.96
2021-09-07 03:15 | 0.041115 | 23.45 | 0.10792 | 24.5 | 0.1001 | 23.65 | #N/A | 0.091604 | 24.68 | #N/A | 100 | 8242 | 90.53 | 17.71
2021-09-07 03:30 | 0.041115 | 23.37 | 0.10792 | 24.49 | 0.10002 | 23.55 | #N/A | 0.091565 | 24.6 | #N/A | 100 | 8243 | 90.53 | 17.47
2021-09-07 03:45 | 0.041115 | 23.27 | 0.10792 | 24.41 | 0.10002 | 23.47 | #N/A | 0.091565 | 24.57 | #N/A | 100 | 8240 | 90.53 | 17.28
2021-09-07 04:00 | 0.041115 | 23.19 | 0.10792 | 24.4 | 0.10006 | 23.39 | #N/A | 0.091643 | 24.5 | #N/A | 100 | 8241 | 90.54 | 17.18
2021-09-07 04:15 | 0.041115 | 23.11 | 0.10792 | 24.38 | 0.10002 | 23.3 | #N/A | 0.091643 | 24.49 | #N/A | 100 | 8237 | 90.54 | 17.13
2021-09-07 04:30 | 0.041115 | 23.05 | 0.10792 | 24.3 | 0.10002 | 23.21 | #N/A | 0.091604 | 24.4 | #N/A | 100 | 8239 | 90.53 | 17.11
2021-09-07 04:45 | 0.041115 | 22.99 | 0.10792 | 24.3 | 0.099944 | 23.17 | #N/A | 0.091643 | 24.37 | #N/A | 100 | 8233 | 90.54 | 16.89
2021-09-07 05:00 | 0.041115 | 22.9 | 0.10792 | 24.24 | 0.099983 | 23.09 | #N/A | 0.091604 | 24.3 | #N/A | 100 | 8235 | 90.55 | 16.62
2021-09-07 05:15 | 0.041115 | 22.83 | 0.10769 | 24.2 | 0.099983 | 23 | #N/A | 0.091604 | 24.28 | #N/A | 100 | 8234 | 90.56 | 16.53
2021-09-07 05:30 | 0.041115 | 22.75 | 0.10769 | 24.2 | 0.10002 | 22.93 | #N/A | 0.091721 | 24.2 | #N/A | 100 | 8234 | 90.55 | 16.58
2021-09-07 05:45 | 0.041115 | 22.7 | 0.10747 | 24.1 | 0.10002 | 22.87 | #N/A | 0.091682 | 24.17 | #N/A | 100 | 8233 | 90.56 | 16.64
2021-09-07 06:00 | 0.041115 | 22.62 | 0.10747 | 24.1 | 0.10002 | 22.8 | #N/A | 0.091643 | 24.1 | #N/A | 100 | 8232 | 90.56 | 16.61
2021-09-07 06:15 | 0.041115 | 22.57 | 0.10747 | 24.05 | 0.099944 | 22.74 | #N/A | 0.091682 | 24.09 | #N/A | 100 | 8232 | 90.57 | 16.45
2021-09-07 06:30 | 0.041115 | 22.51 | 0.10747 | 24 | 0.099983 | 22.68 | #N/A | 0.091721 | 24 | #N/A | 100 | 8232 | 90.57 | 16.44
2021-09-07 06:45 | 0.040859 | 22.46 | 0.10747 | 23.99 | 0.099983 | 22.6 | #N/A | 0.091721 | 23.98 | #N/A | 100 | 8229 | 90.57 | 16.36
2021-09-07 07:00 | 0.040859 | 22.39 | 0.10747 | 23.91 | 0.10006 | 22.54 | #N/A | 0.091643 | 23.9 | #N/A | 100 | 8228 | 90.58 | 16.52
2021-09-07 07:15 | 0.040859 | 22.35 | 0.10747 | 23.9 | 0.10002 | 22.5 | #N/A | 0.091682 | 23.9 | #N/A | 100 | 8213 | 90.59 | 17.17
2021-09-07 07:30 | 0.041115 | 22.31 | 0.10747 | 23.82 | 0.099944 | 22.5 | #N/A | 0.091759 | 23.81 | #N/A | 100 | 8233 | 90.59 | 18.23
2021-09-07 07:45 | 0.041115 | 22.33 | 0.10747 | 23.8 | 0.099905 | 22.5 | #N/A | 0.091682 | 23.8 | #N/A | 100 | 8237 | 90.59 | 19.6
2021-09-07 08:00 | 0.040859 | 22.39 | 0.10747 | 23.79 | 0.09975 | 22.59 | #N/A | 0.091682 | 23.71 | #N/A | 100 | 8248 | 90.59 | 21.59
2021-09-07 08:15 | 0.040859 | 22.46 | 0.10747 | 23.73 | 0.099673 | 22.69 | #N/A | 0.091721 | 23.7 | #N/A | 100 | 8259 | 90.59 | 23.51
2021-09-07 08:30 | 0.040859 | 22.57 | 0.10747 | 23.7 | 0.09944 | 22.83 | #N/A | 0.091643 | 23.7 | #N/A | 100 | 8265 | 90.59 | 25.23
2021-09-07 08:45 | 0.040859 | 22.71 | 0.10747 | 23.7 | 0.099168 | 22.98 | #N/A | 0.091682 | 23.61 | #N/A | 100 | 8281 | 90.59 | 26.61
2021-09-07 09:00 | 0.041115 | 22.83 | 0.10747 | 23.67 | 0.098936 | 23.18 | #N/A | 0.091721 | 23.6 | #N/A | 100 | 8295 | 90.57 | 27.76
2021-09-07 09:15 | 0.041115 | 22.97 | 0.10747 | 23.64 | 0.098819 | 23.47 | #N/A | 0.091643 | 23.6 | #N/A | 100 | 8306 | 90.58 | 28.67
2021-09-07 09:30 | 0.041115 | 23.14 | 0.10747 | 23.61 | 0.098703 | 23.97 | #N/A | 0.091682 | 23.6 | #N/A | 100 | 8319 | 90.59 | 29.42
2021-09-07 09:45 | 0.040859 | 23.31 | 0.10747 | 23.6 | 0.098586 | 24.44 | #N/A | 0.091604 | 23.6 | #N/A | 100 | 8336 | 90.6 | 30.23
2021-09-07 10:00 | 0.041115 | 23.48 | 0.10747 | 23.6 | 0.098354 | 24.86 | #N/A | 0.091604 | 23.68 | #N/A | 100 | 8349 | 90.59 | 31.32
2021-09-07 10:15 | 0.041115 | 23.72 | 0.10747 | 23.6 | 0.098237 | 25.21 | #N/A | 0.091643 | 23.7 | #N/A | 100 | 8365 | 90.59 | 32.12
2021-09-07 10:30 | 0.041115 | 23.95 | 0.10747 | 23.62 | 0.098043 | 25.6 | #N/A | 0.091565 | 23.78 | #N/A | 100 | 8377 | 90.58 | 32.72
2021-09-07 10:45 | 0.041115 | 24.25 | 0.10747 | 23.65 | 0.097888 | 25.93 | #N/A | 0.091527 | 23.87 | #N/A | 100 | 8388 | 90.58 | 33.34
2021-09-07 11:00 | 0.041115 | 24.55 | 0.10747 | 23.7 | 0.097849 | 26.21 | #N/A | 0.091527 | 23.95 | #N/A | 100 | 8400 | 90.56 | 33.8
2021-09-07 11:15 | 0.041115 | 24.8 | 0.10747 | 23.7 | 0.097694 | 26.43 | #N/A | 0.091565 | 24.07 | #N/A | 100 | 8407 | 90.56 | 34.37
2021-09-07 11:30 | 0.041115 | 25 | 0.10747 | 23.71 | 0.097617 | 26.62 | #N/A | 0.091527 | 24.17 | #N/A | 100 | 8417 | 90.55 | 34.86
2021-09-07 11:45 | 0.04137 | 25.18 | 0.10747 | 23.8 | 0.097423 | 26.78 | #N/A | 0.091527 | 24.32 | #N/A | 100 | 8425 | 90.55 | 35.3
2021-09-07 12:00 | 0.04137 | 25.38 | 0.10747 | 23.81 | 0.097345 | 26.95 | #N/A | 0.091527 | 24.45 | #N/A | 100 | 8425 | 90.55 | 35.92
2021-09-07 12:15 | 0.04137 | 25.58 | 0.10747 | 23.87 | 0.097268 | 27.09 | #N/A | 0.091565 | 24.57 | #N/A | 100 | 8428 | 90.54 | 36.5
2021-09-07 12:30 | 0.04137 | 25.79 | 0.10747 | 23.93 | 0.097151 | 27.23 | #N/A | 0.091527 | 24.71 | #N/A | 100 | 8425 | 90.52 | 37.2
2021-09-07 12:45 | 0.041626 | 26.03 | 0.10747 | 24 | 0.097074 | 27.33 | #N/A | 0.091449 | 24.84 | #N/A | 100 | 8427 | 90.5 | 37.74
2021-09-07 13:00 | 0.041626 | 26.23 | 0.10747 | 24.08 | 0.096957 | 27.45 | #N/A | 0.091449 | 24.95 | #N/A | 100 | 8425 | 90.49 | 38.11
2021-09-07 13:15 | 0.041626 | 26.47 | 0.10747 | 24.12 | 0.096918 | 27.56 | #N/A | 0.091488 | 25.05 | #N/A | 100 | 8426 | 90.48 | 38.53
2021-09-07 13:30 | 0.041881 | 26.67 | 0.10747 | 24.2 | 0.096957 | 27.69 | #N/A | 0.09141 | 25.15 | #N/A | 100 | 8419 | 90.46 | 38.85
2021-09-07 13:45 | 0.041881 | 26.87 | 0.10747 | 24.29 | 0.096802 | 27.77 | #N/A | 0.09141 | 25.27 | #N/A | 100 | 8418 | 90.45 | 39.27
2021-09-07 14:00 | 0.041881 | 27.07 | 0.10747 | 24.35 | 0.09688 | 27.87 | #N/A | 0.091333 | 25.36 | #N/A | 100 | 8412 | 90.44 | 39.64
2021-09-07 14:15 | 0.042137 | 27.27 | 0.10747 | 24.43 | 0.096918 | 27.92 | #N/A | 0.091333 | 25.45 | #N/A | 100 | 8402 | 90.42 | 39.28
2021-09-07 14:30 | 0.041881 | 27.43 | 0.10747 | 24.51 | 0.096841 | 28 | #N/A | 0.091294 | 25.53 | #N/A | 100 | 8399 | 90.41 | 39.09
2021-09-07 14:45 | 0.041881 | 27.55 | 0.10747 | 24.6 | 0.096918 | 28.03 | #N/A | 0.091294 | 25.62 | #N/A | 100 | 8396 | 90.4 | 39.12
2021-09-07 15:00 | 0.041881 | 27.68 | 0.10747 | 24.69 | 0.096841 | 28.1 | #N/A | 0.091255 | 25.7 | #N/A | 100 | 8391 | 90.39 | 38.94
2021-09-07 15:15 | 0.041881 | 27.73 | 0.10747 | 24.77 | 0.09688 | 28.19 | #N/A | 0.091216 | 25.78 | #N/A | 100 | 8389 | 90.38 | 38.85
2021-09-07 15:30 | 0.041881 | 27.85 | 0.10769 | 24.83 | 0.096957 | 28.25 | #N/A | 0.091255 | 25.85 | #N/A | 100 | 8384 | 90.36 | 38.63
2021-09-07 15:45 | 0.042137 | 27.99 | 0.10769 | 24.9 | 0.096996 | 28.3 | #N/A | 0.091178 | 25.9 | #N/A | 100 | 8376 | 90.36 | 38.33
2021-09-07 16:00 | 0.041881 | 28.08 | 0.10769 | 25 | 0.096918 | 28.3 | #N/A | 0.0911 | 25.98 | #N/A | 100 | 8370 | 90.36 | 37.47
2021-09-07 16:15 | 0.041881 | 28.05 | 0.10792 | 25.05 | 0.097112 | 28.3 | #N/A | 0.091139 | 26.03 | #N/A | 100 | 8361 | 90.36 | 37.2
2021-09-07 16:30 | 0.041626 | 28.08 | 0.10792 | 25.1 | 0.097074 | 28.3 | #N/A | 0.091022 | 26.1 | #N/A | 100 | 8357 | 90.36 | 36.5
2021-09-07 16:45 | 0.041881 | 28.03 | 0.10792 | 25.17 | 0.097151 | 28.3 | #N/A | 0.091061 | 26.13 | #N/A | 100 | 8349 | 90.36 | 35.88
2021-09-07 17:00 | 0.041881 | 27.99 | 0.10792 | 25.2 | 0.097151 | 28.3 | #N/A | 0.091061 | 26.2 | #N/A | 100 | 8343 | 90.36 | 35.18
2021-09-07 17:15 | 0.041881 | 27.93 | 0.10815 | 25.29 | 0.097151 | 28.2 | #N/A | 0.091022 | 26.21 | #N/A | 100 | 8334 | 90.36 | 34.26
2021-09-07 17:30 | 0.041626 | 27.86 | 0.10815 | 25.3 | 0.097306 | 28.14 | #N/A | 0.091022 | 26.3 | #N/A | 100 | 8330 | 90.35 | 33.62
2021-09-07 17:45 | 0.041626 | 27.73 | 0.10815 | 25.4 | 0.097306 | 28.05 | #N/A | 0.091022 | 26.3 | #N/A | 100 | 8320 | 90.35 | 32.87
2021-09-07 18:00 | 0.041626 | 27.68 | 0.10838 | 25.4 | 0.097423 | 27.97 | #N/A | 0.091022 | 26.3 | #N/A | 100 | 8312 | 90.34 | 31.91
2021-09-07 18:15 | 0.041626 | 27.57 | 0.10838 | 25.45 | 0.097423 | 27.87 | #N/A | 0.091022 | 26.3 | #N/A | 100 | 8304 | 90.34 | 30.79
2021-09-07 18:30 | 0.041626 | 27.48 | 0.10838 | 25.5 | 0.0975 | 27.75 | #N/A | 0.0911 | 26.3 | #N/A | 100 | 8302 | 90.34 | 29.7
2021-09-07 18:45 | 0.04137 | 27.31 | 0.10838 | 25.5 | 0.097617 | 27.62 | #N/A | 0.091022 | 26.39 | #N/A | 100 | 8293 | 90.34 | 28.4
2021-09-07 19:00 | 0.04137 | 27.17 | 0.10861 | 25.51 | 0.097733 | 27.46 | #N/A | 0.091022 | 26.33 | #N/A | 100 | 8285 | 90.35 | 26.84
2021-09-07 19:15 | 0.041115 | 27 | 0.10861 | 25.56 | 0.097694 | 27.29 | #N/A | 0.091022 | 26.3 | #N/A | 100 | 8285 | 90.36 | 25.35
2021-09-07 19:30 | 0.041115 | 26.82 | 0.10861 | 25.6 | 0.097694 | 27.09 | #N/A | 0.0911 | 26.3 | #N/A | 100 | 8282 | 90.38 | 24.01
2021-09-07 19:45 | 0.041115 | 26.6 | 0.10861 | 25.6 | 0.097656 | 26.88 | #N/A | 0.0911 | 26.3 | #N/A | 100 | 8278 | 90.4 | 22.88
2021-09-07 20:00 | 0.041115 | 26.39 | 0.10861 | 25.6 | 0.097617 | 26.67 | #N/A | 0.091022 | 26.3 | #N/A | 100 | 8272 | 90.43 | 21.98
2021-09-07 20:15 | 0.041115 | 26.19 | 0.10861 | 25.59 | 0.097656 | 26.46 | #N/A | 0.0911 | 26.2 | #N/A | 100 | 8269 | 90.45 | 21.3
2021-09-07 20:30 | 0.040859 | 26.01 | 0.10861 | 25.53 | 0.097733 | 26.27 | #N/A | 0.0911 | 26.2 | #N/A | 100 | 8270 | 90.47 | 20.7
2021-09-07 20:45 | 0.040603 | 25.84 | 0.10861 | 25.5 | 0.097694 | 26.07 | #N/A | 0.091061 | 26.11 | #N/A | 100 | 8265 | 90.48 | 20.25
2021-09-07 21:00 | 0.040859 | 25.63 | 0.10861 | 25.5 | 0.097733 | 25.9 | #N/A | 0.091022 | 26.1 | #N/A | 100 | 8265 | 90.5 | 19.97
2021-09-07 21:15 | 0.040859 | 25.45 | 0.10861 | 25.49 | 0.097656 | 25.74 | #N/A | 0.091061 | 26.01 | #N/A | 100 | 8263 | 90.52 | 19.95
2021-09-07 21:30 | 0.040603 | 25.3 | 0.10861 | 25.41 | 0.097733 | 25.56 | #N/A | 0.0911 | 25.95 | #N/A | 100 | 8263 | 90.54 | 19.99
2021-09-07 21:45 | 0.040603 | 25.16 | 0.10861 | 25.4 | 0.097617 | 25.44 | #N/A | 0.091061 | 25.9 | #N/A | 100 | 8259 | 90.57 | 19.71
2021-09-07 22:00 | 0.040603 | 25.05 | 0.10838 | 25.37 | 0.097656 | 25.29 | #N/A | 0.091139 | 25.82 | #N/A | 100 | 8263 | 90.58 | 19.46
2021-09-07 22:15 | 0.040603 | 24.93 | 0.10838 | 25.3 | 0.097617 | 25.16 | #N/A | 0.0911 | 25.76 | #N/A | 100 | 8260 | 90.6 | 19.17
2021-09-07 22:30 | 0.040347 | 24.78 | 0.10838 | 25.3 | 0.097617 | 25.05 | #N/A | 0.0911 | 25.7 | #N/A | 100 | 8260 | 90.61 | 18.89
2021-09-07 22:45 | 0.040347 | 24.66 | 0.10838 | 25.22 | 0.097617 | 24.93 | #N/A | 0.091139 | 25.62 | #N/A | 100 | 8257 | 90.62 | 18.64
2021-09-07 23:00 | 0.040347 | 24.54 | 0.10838 | 25.2 | 0.097539 | 24.8 | #N/A | 0.0911 | 25.56 | #N/A | 100 | 8257 | 90.63 | 18.45
2021-09-07 23:15 | 0.040347 | 24.43 | 0.10838 | 25.13 | 0.097656 | 24.68 | #N/A | 0.091022 | 25.5 | #N/A | 100 | 8235 | 90.62 | 18.35
2021-09-07 23:30 | 0.040091 | 24.33 | 0.10815 | 25.1 | 0.097656 | 24.56 | #N/A | 0.091178 | 25.42 | #N/A | 100 | 8243 | 90.62 | 18.25
2021-09-07 23:45 | 0.040091 | 24.21 | 0.10815 | 25.09 | 0.097578 | 24.47 | #N/A | 0.091139 | 25.36 | #N/A | 100 | 8241 | 90.62 | 18.13
2021-09-08 | 0.040091 | 24.12 | 0.10815 | 25 | 0.097578 | 24.36 | #N/A | 0.091178 | 25.3 | #N/A | 100 | 8243 | 90.62 | 18
2021-09-08 00:15 | 0.040091 | 24.03 | 0.10792 | 25 | 0.097617 | 24.27 | #N/A | 0.091139 | 25.22 | #N/A | 100 | 8239 | 90.61 | 17.89
2021-09-08 00:30 | 0.040091 | 23.94 | 0.10792 | 24.91 | 0.097617 | 24.18 | #N/A | 0.091216 | 25.17 | #N/A | 100 | 8240 | 90.62 | 17.82
2021-09-08 00:45 | 0.040091 | 23.84 | 0.10792 | 24.9 | 0.097656 | 24.1 | #N/A | 0.091178 | 25.1 | #N/A | 100 | 8235 | 90.61 | 17.79
2021-09-08 01:00 | 0.039835 | 23.78 | 0.10792 | 24.83 | 0.097578 | 24.01 | #N/A | 0.091216 | 25.04 | #N/A | 100 | 8237 | 90.6 | 17.76
2021-09-08 01:15 | 0.040091 | 23.71 | 0.10792 | 24.8 | 0.097617 | 23.94 | #N/A | 0.091139 | 25 | #N/A | 100 | 8235 | 90.6 | 17.75
2021-09-08 01:30 | 0.039835 | 23.63 | 0.10792 | 24.75 | 0.097539 | 23.89 | #N/A | 0.091061 | 24.91 | #N/A | 100 | 8236 | 90.6 | 17.74
2021-09-08 01:45 | 0.039835 | 23.59 | 0.10769 | 24.7 | 0.0975 | 23.8 | #N/A | 0.091255 | 24.89 | #N/A | 100 | 8233 | 90.61 | 17.72
2021-09-08 02:00 | 0.039835 | 23.5 | 0.10769 | 24.67 | 0.097462 | 23.73 | #N/A | 0.091216 | 24.8 | #N/A | 100 | 8233 | 90.6 | 17.74
2021-09-08 02:15 | 0.039835 | 23.45 | 0.10769 | 24.6 | 0.097539 | 23.69 | #N/A | 0.091178 | 24.76 | #N/A | 100 | 8235 | 90.61 | 17.73
2021-09-08 02:30 | 0.039835 | 23.39 | 0.10747 | 24.6 | 0.097462 | 23.6 | #N/A | 0.091139 | 24.7 | #N/A | 100 | 8233 | 90.62 | 17.63
2021-09-08 02:45 | 0.039835 | 23.34 | 0.10747 | 24.51 | 0.0975 | 23.54 | #N/A | 0.091178 | 24.67 | #N/A | 100 | 8233 | 90.63 | 17.51
2021-09-08 03:00 | 0.039835 | 23.27 | 0.10747 | 24.49 | 0.097423 | 23.5 | #N/A | 0.091294 | 24.6 | #N/A | 100 | 8230 | 90.65 | 17.4
2021-09-08 03:15 | 0.039835 | 23.21 | 0.10747 | 24.43 | 0.097384 | 23.4 | #N/A | 0.091255 | 24.55 | #N/A | 100 | 8232 | 90.66 | 17.32
2021-09-08 03:30 | 0.039835 | 23.15 | 0.10747 | 24.4 | 0.097462 | 23.35 | #N/A | 0.091294 | 24.5 | #N/A | 100 | 8229 | 90.67 | 17.18
2021-09-08 03:45 | 0.039579 | 23.09 | 0.10747 | 24.38 | 0.097423 | 23.29 | #N/A | 0.091178 | 24.46 | #N/A | 100 | 8229 | 90.68 | 17.07
2021-09-08 04:00 | 0.039835 | 23.02 | 0.10747 | 24.31 | 0.097384 | 23.2 | #N/A | 0.091178 | 24.4 | #N/A | 100 | 8228 | 90.68 | 17.01
2021-09-08 04:15 | 0.039579 | 22.97 | 0.10747 | 24.3 | 0.097423 | 23.17 | #N/A | 0.091216 | 24.35 | #N/A | 100 | 8225 | 90.69 | 16.93
2021-09-08 04:30 | 0.039579 | 22.91 | 0.10747 | 24.27 | 0.097384 | 23.1 | #N/A | 0.091216 | 24.3 | #N/A | 100 | 8224 | 90.71 | 16.84
2021-09-08 04:45 | 0.039835 | 22.83 | 0.10747 | 24.2 | 0.097384 | 23.01 | #N/A | 0.091294 | 24.27 | #N/A | 100 | 8223 | 90.76 | 16.91
2021-09-08 05:00 | 0.039579 | 22.79 | 0.10747 | 24.2 | 0.097384 | 22.98 | #N/A | 0.091255 | 24.2 | #N/A | 100 | 8224 | 90.78 | 17.49
2021-09-08 05:15 | 0.039579 | 22.73 | 0.10747 | 24.11 | 0.097384 | 22.9 | #N/A | 0.091255 | 24.17 | #N/A | 100 | 8222 | 90.79 | 18.03
2021-09-08 05:30 | 0.039579 | 22.71 | 0.10747 | 24.1 | 0.097384 | 22.9 | #N/A | 0.091255 | 24.1 | #N/A | 100 | 8221 | 90.79 | 18.11
2021-09-08 05:45 | 0.039579 | 22.68 | 0.10747 | 24.09 | 0.097345 | 22.84 | #N/A | 0.091255 | 24.1 | #N/A | 100 | 8222 | 90.78 | 17.98
2021-09-08 06:00 | 0.039579 | 22.64 | 0.10747 | 24.01 | 0.097345 | 22.8 | #N/A | 0.091294 | 24.01 | #N/A | 100 | 8220 | 90.78 | 18
2021-09-08 06:15 | 0.039579 | 22.61 | 0.10747 | 24 | 0.097306 | 22.8 | #N/A | 0.091255 | 24 | #N/A | 100 | 8219 | 90.8 | 17.88
2021-09-08 06:30 | 0.039579 | 22.59 | 0.10747 | 23.97 | 0.097268 | 22.73 | #N/A | 0.091255 | 23.93 | #N/A | 100 | 8216 | 90.82 | 17.82
2021-09-08 06:45 | 0.039579 | 22.51 | 0.10747 | 23.9 | 0.097345 | 22.7 | #N/A | 0.091178 | 23.9 | #N/A | 100 | 8217 | 90.83 | 17.91
2021-09-08 07:00 | 0.039579 | 22.5 | 0.10747 | 23.9 | 0.097268 | 22.7 | #N/A | 0.091255 | 23.9 | #N/A | 100 | 8222 | 90.82 | 18.24
2021-09-08 07:15 | 0.039579 | 22.49 | 0.10747 | 23.84 | 0.097229 | 22.61 | #N/A | 0.091255 | 23.8 | #N/A | 100 | 8216 | 90.82 | 18.79
2021-09-08 07:30 | 0.039579 | 22.5 | 0.10747 | 23.8 | 0.097151 | 22.6 | #N/A | 0.091255 | 23.8 | #N/A | 100 | 8222 | 90.83 | 19.59
2021-09-08 07:45 | 0.039579 | 22.49 | 0.10724 | 23.8 | 0.097074 | 22.69 | #N/A | 0.091255 | 23.75 | #N/A | 100 | 8227 | 90.85 | 20.61
2021-09-08 08:00 | 0.039579 | 22.51 | 0.10724 | 23.79 | 0.097074 | 22.7 | #N/A | 0.091294 | 23.7 | #N/A | 100 | 8233 | 90.85 | 21.55
2021-09-08 08:15 | 0.039579 | 22.59 | 0.10747 | 23.71 | 0.096957 | 22.79 | #N/A | 0.091294 | 23.7 | #N/A | 100 | 8244 | 90.86 | 22.34
2021-09-08 08:30 | 0.039579 | 22.65 | 0.10747 | 23.7 | 0.096841 | 22.86 | #N/A | 0.091255 | 23.7 | #N/A | 100 | 8251 | 90.87 | 23
2021-09-08 08:45 | 0.039579 | 22.73 | 0.10724 | 23.7 | 0.096725 | 22.97 | #N/A | 0.091255 | 23.63 | #N/A | 100 | 8263 | 90.89 | 23.61
2021-09-08 09:00 | 0.039579 | 22.79 | 0.10724 | 23.69 | 0.096647 | 23.1 | #N/A | 0.091294 | 23.6 | #N/A | 100 | 8277 | 90.9 | 24.19
2021-09-08 09:15 | 0.039579 | 22.9 | 0.10724 | 23.63 | 0.096414 | 23.29 | #N/A | 0.091333 | 23.6 | #N/A | 100 | 8292 | 90.92 | 24.84
2021-09-08 09:30 | 0.039579 | 22.99 | 0.10724 | 23.64 | 0.09622 | 23.65 | #N/A | 0.091216 | 23.6 | #N/A | 100 | 8307 | 90.94 | 25.38
2021-09-08 09:45 | 0.039579 | 23.12 | 0.10724 | 23.61 | 0.096026 | 24.02 | #N/A | 0.091216 | 23.6 | #N/A | 100 | 8327 | 90.95 | 25.87
2021-09-08 10:00 | 0.039579 | 23.25 | 0.10724 | 23.6 | 0.095871 | 24.32 | #N/A | 0.091139 | 23.61 | #N/A | 100 | 8342 | 90.96 | 26.32
2021-09-08 10:15 | 0.039579 | 23.39 | 0.10724 | 23.6 | 0.095677 | 24.59 | #N/A | 0.091216 | 23.7 | #N/A | 100 | 8358 | 90.97 | 26.96
2021-09-08 10:30 | 0.039579 | 23.55 | 0.10724 | 23.6 | 0.095522 | 24.92 | #N/A | 0.091255 | 23.7 | #N/A | 100 | 8374 | 90.98 | 27.48
2021-09-08 10:45 | 0.039579 | 23.75 | 0.10724 | 23.61 | 0.095367 | 25.17 | #N/A | 0.091216 | 23.77 | #N/A | 100 | 8390 | 90.99 | 27.89
2021-09-08 11:00 | 0.039835 | 23.94 | 0.10724 | 23.65 | 0.095251 | 25.35 | #N/A | 0.091216 | 23.84 | #N/A | 100 | 8407 | 90.99 | 28.46
2021-09-08 11:15 | 0.039579 | 24.14 | 0.10724 | 23.67 | 0.095134 | 25.51 | #N/A | 0.091178 | 23.91 | #N/A | 100 | 8422 | 90.98 | 29.02
2021-09-08 11:30 | 0.039835 | 24.33 | 0.10701 | 23.7 | 0.094979 | 25.65 | #N/A | 0.091178 | 24 | #N/A | 100 | 8431 | 90.97 | 29.58
2021-09-08 11:45 | 0.039835 | 24.48 | 0.10724 | 23.7 | 0.094824 | 25.75 | #N/A | 0.091139 | 24.1 | #N/A | 100 | 8444 | 90.95 | 30.2
2021-09-08 12:00 | 0.039835 | 24.62 | 0.10724 | 23.71 | 0.094707 | 25.87 | #N/A | 0.091216 | 24.19 | #N/A | 100 | 8453 | 90.95 | 30.71
2021-09-08 12:15 | 0.039835 | 24.79 | 0.10724 | 23.8 | 0.09463 | 25.97 | #N/A | 0.091178 | 24.29 | #N/A | 100 | 8459 | 90.93 | 31.01
2021-09-08 12:30 | 0.039835 | 24.94 | 0.10724 | 23.8 | 0.094552 | 26.05 | #N/A | 0.091139 | 24.37 | #N/A | 100 | 8462 | 90.91 | 31.47
2021-09-08 12:45 | 0.039835 | 25.07 | 0.10724 | 23.83 | 0.094397 | 26.13 | #N/A | 0.091255 | 24.47 | #N/A | 100 | 8463 | 90.9 | 31.85
2021-09-08 13:00 | 0.039835 | 25.25 | 0.10724 | 23.9 | 0.094358 | 26.23 | #N/A | 0.091139 | 24.55 | #N/A | 100 | 8464 | 90.88 | 32.15
2021-09-08 13:15 | 0.040091 | 25.41 | 0.10724 | 23.93 | 0.094358 | 26.33 | #N/A | 0.091178 | 24.63 | #N/A | 100 | 8467 | 90.86 | 32.52
2021-09-08 13:30 | 0.040091 | 25.57 | 0.10724 | 24 | 0.094203 | 26.4 | #N/A | 0.091178 | 24.7 | #N/A | 100 | 8471 | 90.84 | 32.89
2021-09-08 13:45 | 0.040091 | 25.75 | 0.10724 | 24.05 | 0.094164 | 26.5 | #N/A | 0.091178 | 24.79 | #N/A | 100 | 8472 | 90.83 | 33.18
2021-09-08 14:00 | 0.040091 | 25.87 | 0.10724 | 24.1 | 0.094087 | 26.58 | #N/A | 0.091139 | 24.86 | #N/A | 100 | 8471 | 90.82 | 33.49
2021-09-08 14:15 | 0.040091 | 26.05 | 0.10747 | 24.15 | 0.094126 | 26.66 | #N/A | 0.091139 | 24.9 | #N/A | 100 | 8472 | 90.79 | 33.62
2021-09-08 14:30 | 0.040091 | 26.22 | 0.10747 | 24.2 | 0.094164 | 26.75 | #N/A | 0.0911 | 25 | #N/A | 100 | 8472 | 90.78 | 33.75
2021-09-08 14:45 | 0.040091 | 26.33 | 0.10724 | 24.27 | 0.094087 | 26.81 | #N/A | 0.091022 | 25.03 | #N/A | 100 | 8463 | 90.76 | 33.88
2021-09-08 15:00 | 0.040091 | 26.49 | 0.10747 | 24.33 | 0.094164 | 26.9 | #N/A | 0.091022 | 25.1 | #N/A | 100 | 8462 | 90.75 | 33.74
2021-09-08 15:15 | 0.040091 | 26.56 | 0.10747 | 24.4 | 0.094087 | 26.99 | #N/A | 0.090984 | 25.15 | #N/A | 100 | 8457 | 90.75 | 33.66
2021-09-08 15:30 | 0.040091 | 26.67 | 0.10747 | 24.46 | 0.094126 | 27.05 | #N/A | 0.090984 | 25.2 | #N/A | 100 | 8451 | 90.74 | 33.57
2021-09-08 15:45 | 0.040347 | 26.74 | 0.10724 | 24.5 | 0.094203 | 27.1 | #N/A | 0.091022 | 25.29 | #N/A | 100 | 8445 | 90.73 | 33.41
2021-09-08 16:00 | 0.040347 | 26.83 | 0.10747 | 24.57 | 0.094126 | 27.15 | #N/A | 0.091061 | 25.3 | #N/A | 100 | 8440 | 90.72 | 33.05
2021-09-08 16:15 | 0.040091 | 26.89 | 0.10747 | 24.6 | 0.094242 | 27.2 | #N/A | 0.091022 | 25.39 | #N/A | 100 | 8434 | 90.71 | 32.75
2021-09-08 16:30 | 0.040091 | 26.9 | 0.10747 | 24.69 | 0.094203 | 27.2 | #N/A | 0.090984 | 25.4 | #N/A | 100 | 8428 | 90.71 | 32.41
2021-09-08 16:45 | 0.040091 | 26.9 | 0.10747 | 24.71 | 0.094242 | 27.2 | #N/A | 0.090984 | 25.49 | #N/A | 100 | 8415 | 90.71 | 32.01
2021-09-08 17:00 | 0.040091 | 26.9 | 0.10747 | 24.8 | 0.094281 | 27.2 | #N/A | 0.090945 | 25.5 | #N/A | 100 | 8411 | 90.71 | 31.53
2021-09-08 17:15 | 0.040091 | 26.89 | 0.10747 | 24.81 | 0.09432 | 27.17 | #N/A | 0.090984 | 25.53 | #N/A | 100 | 8403 | 90.7 | 30.99
2021-09-08 17:30 | 0.040091 | 26.81 | 0.10747 | 24.89 | 0.09432 | 27.1 | #N/A | 0.090906 | 25.6 | #N/A | 100 | 8393 | 90.7 | 30.43
2021-09-08 17:45 | 0.040091 | 26.74 | 0.10747 | 24.9 | 0.094358 | 27.03 | #N/A | 0.090945 | 25.6 | #N/A | 100 | 8386 | 90.69 | 29.84
2021-09-08 18:00 | 0.039835 | 26.69 | 0.10747 | 24.95 | 0.094475 | 26.96 | #N/A | 0.090867 | 25.6 | #N/A | 100 | 8377 | 90.68 | 29.21
2021-09-08 18:15 | 0.039835 | 26.61 | 0.10747 | 25 | 0.094436 | 26.87 | #N/A | 0.090984 | 25.67 | #N/A | 100 | 8366 | 90.68 | 28.58
2021-09-08 18:30 | 0.039835 | 26.5 | 0.10747 | 25 | 0.094514 | 26.77 | #N/A | 0.090906 | 25.7 | #N/A | 100 | 8360 | 90.69 | 27.95
2021-09-08 18:45 | 0.039835 | 26.42 | 0.10769 | 25 | 0.094591 | 26.66 | #N/A | 0.090984 | 25.7 | #N/A | 100 | 8357 | 90.7 | 27.32
2021-09-08 19:00 | 0.039579 | 26.29 | 0.10769 | 25.07 | 0.094514 | 26.55 | #N/A | 0.090867 | 25.7 | #N/A | 100 | 8349 | 90.72 | 26.56
2021-09-08 19:15 | 0.039835 | 26.17 | 0.10769 | 25.1 | 0.094591 | 26.43 | #N/A | 0.090828 | 25.7 | #N/A | 100 | 8346 | 90.72 | 25.74
2021-09-08 19:30 | 0.039579 | 26.06 | 0.10792 | 25.1 | 0.09463 | 26.31 | #N/A | 0.090984 | 25.7 | #N/A | 100 | 8339 | 90.73 | 25.01
2021-09-08 19:45 | 0.039579 | 25.92 | 0.10792 | 25.1 | 0.094669 | 26.17 | #N/A | 0.090945 | 25.62 | #N/A | 100 | 8339 | 90.75 | 24.37
2021-09-08 20:00 | 0.039579 | 25.81 | 0.10792 | 25.1 | 0.094552 | 26.05 | #N/A | 0.090906 | 25.6 | #N/A | 100 | 8334 | 90.77 | 23.82
2021-09-08 20:15 | 0.039579 | 25.67 | 0.10792 | 25.1 | 0.094514 | 25.92 | #N/A | 0.090906 | 25.6 | #N/A | 100 | 8333 | 90.78 | 23.38
2021-09-08 20:30 | 0.039579 | 25.55 | 0.10792 | 25.1 | 0.09463 | 25.78 | #N/A | 0.090906 | 25.6 | #N/A | 100 | 8326 | 90.8 | 22.8
2021-09-08 20:45 | 0.039579 | 25.42 | 0.10792 | 25.1 | 0.09463 | 25.67 | #N/A | 0.090945 | 25.51 | #N/A | 100 | 8324 | 90.82 | 22.14
2021-09-08 21:00 | 0.039579 | 25.29 | 0.10792 | 25.08 | 0.094669 | 25.53 | #N/A | 0.090906 | 25.5 | #N/A | 100 | 8320 | 90.84 | 21.54
2021-09-08 21:15 | 0.039322 | 25.17 | 0.10792 | 25 | 0.094475 | 25.4 | #N/A | 0.090945 | 25.5 | #N/A | 100 | 8316 | 90.86 | 21.44
2021-09-08 21:30 | 0.039322 | 25.05 | 0.10792 | 25 | 0.094552 | 25.27 | #N/A | 0.090906 | 25.4 | #N/A | 100 | 8314 | 90.87 | 21.3
2021-09-08 21:45 | 0.039322 | 24.95 | 0.10769 | 25 | 0.094475 | 25.15 | #N/A | 0.090945 | 25.4 | #N/A | 100 | 8310 | 90.88 | 20.88
2021-09-08 22:00 | 0.039066 | 24.82 | 0.10769 | 25 | 0.094397 | 25.05 | #N/A | 0.090828 | 25.31 | #N/A | 100 | 8311 | 90.89 | 20.32
2021-09-08 22:15 | 0.039066 | 24.72 | 0.10769 | 24.95 | 0.094436 | 24.93 | #N/A | 0.090984 | 25.3 | #N/A | 100 | 8308 | 90.89 | 20.04
2021-09-08 22:30 | 0.039066 | 24.61 | 0.10769 | 24.9 | 0.094397 | 24.81 | #N/A | 0.090906 | 25.24 | #N/A | 100 | 8309 | 90.89 | 19.94
2021-09-08 22:45 | 0.038809 | 24.48 | 0.10769 | 24.9 | 0.094436 | 24.69 | #N/A | 0.090867 | 25.2 | #N/A | 100 | 8306 | 90.9 | 19.87
2021-09-08 23:00 | 0.038809 | 24.36 | 0.10747 | 24.87 | 0.094397 | 24.57 | #N/A | 0.090984 | 25.12 | #N/A | 100 | 8303 | 90.9 | 19.71
2021-09-08 23:15 | 0.038809 | 24.25 | 0.10747 | 24.8 | 0.094358 | 24.45 | #N/A | 0.090906 | 25.1 | #N/A | 100 | 8294 | 90.91 | 19.52
2021-09-08 23:30 | 0.038809 | 24.14 | 0.10747 | 24.8 | 0.09432 | 24.34 | #N/A | 0.090984 | 25.03 | #N/A | 100 | 8293 | 90.93 | 19.27
2021-09-08 23:45 | 0.038553 | 24.01 | 0.10747 | 24.75 | 0.09432 | 24.23 | #N/A | 0.091061 | 25 | #N/A | 100 | 8295 | 90.94 | 18.94
2021-09-09 | 0.038809 | 23.93 | 0.10747 | 24.7 | 0.094397 | 24.12 | #N/A | 0.090906 | 24.92 | #N/A | 100 | 8289 | 90.94 | 18.41
2021-09-09 00:15 | 0.038553 | 23.81 | 0.10747 | 24.69 | 0.094281 | 24.01 | #N/A | 0.091022 | 24.9 | #N/A | 100 | 8289 | 90.95 | 17.85
2021-09-09 00:30 | 0.038553 | 23.7 | 0.10747 | 24.6 | 0.094281 | 23.89 | #N/A | 0.090945 | 24.81 | #N/A | 100 | 8289 | 90.96 | 17.35
2021-09-09 00:45 | 0.038553 | 23.57 | 0.10747 | 24.6 | 0.094242 | 23.77 | #N/A | 0.090945 | 24.77 | #N/A | 100 | 8285 | 90.95 | 17.09
2021-09-09 01:00 | 0.038553 | 23.46 | 0.10747 | 24.55 | 0.094281 | 23.66 | #N/A | 0.090984 | 24.7 | #N/A | 100 | 8287 | 90.95 | 16.85
2021-09-09 01:15 | 0.038553 | 23.35 | 0.10747 | 24.5 | 0.094281 | 23.55 | #N/A | 0.090945 | 24.67 | #N/A | 100 | 8285 | 90.95 | 16.67
2021-09-09 01:30 | 0.038553 | 23.24 | 0.10747 | 24.5 | 0.094203 | 23.45 | #N/A | 0.091022 | 24.6 | #N/A | 100 | 8285 | 90.94 | 16.49
2021-09-09 01:45 | 0.038553 | 23.15 | 0.10747 | 24.4 | 0.094281 | 23.35 | #N/A | 0.091061 | 24.52 | #N/A | 100 | 8282 | 90.94 | 16.42
2021-09-09 02:00 | 0.038553 | 23.03 | 0.10747 | 24.4 | 0.094242 | 23.25 | #N/A | 0.091022 | 24.5 | #N/A | 100 | 8279 | 90.95 | 16.33
2021-09-09 02:15 | 0.038553 | 22.95 | 0.10747 | 24.31 | 0.094203 | 23.16 | #N/A | 0.090945 | 24.4 | #N/A | 100 | 8281 | 90.94 | 16.17
2021-09-09 02:30 | 0.038296 | 22.85 | 0.10747 | 24.3 | 0.094203 | 23.06 | #N/A | 0.090984 | 24.35 | #N/A | 100 | 8279 | 90.94 | 16.03
2021-09-09 02:45 | 0.038296 | 22.79 | 0.10747 | 24.23 | 0.094126 | 22.98 | #N/A | 0.090984 | 24.3 | #N/A | 100 | 8280 | 90.94 | 15.84
2021-09-09 03:00 | 0.038296 | 22.7 | 0.10724 | 24.2 | 0.094242 | 22.89 | #N/A | 0.091061 | 24.24 | #N/A | 100 | 8276 | 90.94 | 15.58
2021-09-09 03:15 | 0.038296 | 22.62 | 0.10724 | 24.15 | 0.094164 | 22.8 | #N/A | 0.091061 | 24.19 | #N/A | 100 | 8276 | 90.94 | 15.33
2021-09-09 03:30 | 0.038296 | 22.51 | 0.10724 | 24.1 | 0.094126 | 22.71 | #N/A | 0.091061 | 24.1 | #N/A | 100 | 8276 | 90.94 | 15.19
2021-09-09 03:45 | 0.038296 | 22.42 | 0.10724 | 24.05 | 0.094203 | 22.61 | #N/A | 0.090984 | 24.08 | #N/A | 100 | 8274 | 90.94 | 15.02
2021-09-09 04:00 | 0.038039 | 22.35 | 0.10724 | 24 | 0.094126 | 22.53 | #N/A | 0.090984 | 24 | #N/A | 100 | 8273 | 90.95 | 14.86
2021-09-09 04:15 | 0.038039 | 22.26 | 0.10724 | 23.98 | 0.094087 | 22.44 | #N/A | 0.091022 | 23.94 | #N/A | 100 | 8273 | 90.95 | 14.75
2021-09-09 04:30 | 0.038039 | 22.16 | 0.10724 | 23.9 | 0.094164 | 22.37 | #N/A | 0.090945 | 23.9 | #N/A | 100 | 8270 | 90.94 | 14.74
2021-09-09 04:45 | 0.038039 | 22.1 | 0.10724 | 23.86 | 0.094048 | 22.3 | #N/A | 0.091061 | 23.83 | #N/A | 100 | 8267 | 90.94 | 14.71
2021-09-09 05:00 | 0.038039 | 22.01 | 0.10724 | 23.8 | 0.094087 | 22.21 | #N/A | 0.091061 | 23.8 | #N/A | 100 | 8270 | 90.94 | 14.64
2021-09-09 05:15 | 0.038039 | 21.95 | 0.10701 | 23.8 | 0.094048 | 22.16 | #N/A | 0.091022 | 23.7 | #N/A | 100 | 8264 | 90.95 | 14.55
2021-09-09 05:30 | 0.038039 | 21.89 | 0.10701 | 23.7 | 0.094048 | 22.1 | #N/A | 0.090984 | 23.69 | #N/A | 100 | 8264 | 90.95 | 14.39
2021-09-09 05:45 | 0.038039 | 21.78 | 0.10701 | 23.7 | 0.09397 | 22.01 | #N/A | 0.091061 | 23.6 | #N/A | 100 | 8263 | 90.96 | 14.23
2021-09-09 06:00 | 0.038039 | 21.71 | 0.10701 | 23.63 | 0.09397 | 21.94 | #N/A | 0.091061 | 23.57 | #N/A | 100 | 8265 | 90.97 | 14.13
2021-09-09 06:15 | 0.038039 | 21.65 | 0.10701 | 23.55 | 0.094009 | 21.89 | #N/A | 0.091022 | 23.5 | #N/A | 100 | 8262 | 90.98 | 14.07
2021-09-09 06:30 | 0.037782 | 21.6 | 0.10701 | 23.5 | 0.093854 | 21.8 | #N/A | 0.0911 | 23.46 | #N/A | 100 | 8263 | 90.99 | 14.03
2021-09-09 06:45 | 0.037782 | 21.53 | 0.10678 | 23.47 | 0.09397 | 21.73 | #N/A | 0.091061 | 23.4 | #N/A | 100 | 8263 | 91.01 | 14
2021-09-09 07:00 | 0.037782 | 21.49 | 0.10678 | 23.4 | 0.093932 | 21.7 | #N/A | 0.091061 | 23.37 | #N/A | 100 | 8263 | 91.02 | 14.25
2021-09-09 07:15 | 0.037782 | 21.41 | 0.10655 | 23.38 | 0.093854 | 21.61 | #N/A | 0.091139 | 23.3 | #N/A | 100 | 8263 | 91.02 | 14.9
2021-09-09 07:30 | 0.037782 | 21.4 | 0.10655 | 23.31 | 0.093893 | 21.6 | #N/A | 0.091061 | 23.25 | #N/A | 100 | 8263 | 91.02 | 16.1
2021-09-09 07:45 | 0.037525 | 21.4 | 0.10655 | 23.3 | 0.093777 | 21.64 | #N/A | 0.091022 | 23.2 | #N/A | 100 | 8269 | 91.02 | 17.93
2021-09-09 08:00 | 0.037525 | 21.44 | 0.10655 | 23.22 | 0.09366 | 21.7 | #N/A | 0.091061 | 23.18 | #N/A | 100 | 8276 | 91.01 | 19.65
2021-09-09 08:15 | 0.037782 | 21.54 | 0.10655 | 23.2 | 0.093544 | 21.81 | #N/A | 0.091061 | 23.1 | #N/A | 100 | 8283 | 91 | 21.25
2021-09-09 08:30 | 0.037782 | 21.64 | 0.10655 | 23.17 | 0.093389 | 21.94 | #N/A | 0.0911 | 23.1 | #N/A | 100 | 8297 | 91 | 22.85
2021-09-09 08:45 | 0.037782 | 21.76 | 0.10632 | 23.1 | 0.093311 | 22.12 | #N/A | 0.091061 | 23.04 | #N/A | 100 | 8308 | 90.99 | 24.29
2021-09-09 09:00 | 0.037782 | 21.95 | 0.10632 | 23.1 | 0.093195 | 22.33 | #N/A | 0.091061 | 23 | #N/A | 100 | 8320 | 90.98 | 25.48
2021-09-09 09:15 | 0.037782 | 22.13 | 0.10632 | 23.1 | 0.093001 | 22.64 | #N/A | 0.0911 | 23 | #N/A | 100 | 8336 | 90.98 | 26.53
2021-09-09 09:30 | 0.038039 | 22.35 | 0.10632 | 23.1 | 0.092768 | 23.09 | #N/A | 0.0911 | 23 | #N/A | 100 | 8349 | 90.99 | 27.62
2021-09-09 09:45 | 0.038039 | 22.57 | 0.10609 | 23.09 | 0.09269 | 23.52 | #N/A | 0.090984 | 23 | #N/A | 100 | 8362 | 90.99 | 28.36
2021-09-09 10:00 | 0.038039 | 22.79 | 0.10632 | 23.09 | 0.092574 | 23.9 | #N/A | 0.091061 | 23.05 | #N/A | 100 | 8374 | 90.99 | 29.03
2021-09-09 10:15 | 0.038039 | 23.02 | 0.10609 | 23.1 | 0.092264 | 24.24 | #N/A | 0.090984 | 23.1 | #N/A | 100 | 8389 | 90.99 | 29.65
2021-09-09 10:30 | 0.038296 | 23.29 | 0.10609 | 23.1 | 0.092147 | 24.64 | #N/A | 0.091061 | 23.17 | #N/A | 100 | 8405 | 90.98 | 30.2
2021-09-09 10:45 | 0.038296 | 23.53 | 0.10632 | 23.1 | 0.091953 | 24.95 | #N/A | 0.091022 | 23.23 | #N/A | 100 | 8414 | 90.97 | 30.64
2021-09-09 11:00 | 0.038296 | 23.78 | 0.10609 | 23.1 | 0.091837 | 25.19 | #N/A | 0.090945 | 23.33 | #N/A | 100 | 8423 | 90.96 | 30.98
2021-09-09 11:15 | 0.038553 | 24.02 | 0.10632 | 23.13 | 0.091682 | 25.39 | #N/A | 0.090984 | 23.43 | #N/A | 100 | 8432 | 90.94 | 31.43
2021-09-09 11:30 | 0.038553 | 24.25 | 0.10632 | 23.2 | 0.091565 | 25.56 | #N/A | 0.090984 | 23.53 | #N/A | 100 | 8440 | 90.93 | 31.89
2021-09-09 11:45 | 0.038553 | 24.49 | 0.10655 | 23.2 | 0.091449 | 25.73 | #N/A | 0.090945 | 23.65 | #N/A | 100 | 8449 | 90.91 | 32.39
2021-09-09 12:00 | 0.038553 | 24.65 | 0.10632 | 23.29 | 0.091372 | 25.87 | #N/A | 0.090984 | 23.76 | #N/A | 100 | 8454 | 90.89 | 32.89
2021-09-09 12:15 | 0.038553 | 24.87 | 0.10655 | 23.31 | 0.091178 | 26.03 | #N/A | 0.090945 | 23.89 | #N/A | 100 | 8456 | 90.87 | 33.53
2021-09-09 12:30 | 0.038553 | 25.06 | 0.10655 | 23.4 | 0.091372 | 26.15 | #N/A | 0.091022 | 24.01 | #N/A | 100 | 8456 | 90.85 | 33.99
2021-09-09 12:45 | 0.038553 | 25.27 | 0.10655 | 23.45 | 0.0911 | 26.3 | #N/A | 0.090945 | 24.11 | #N/A | 100 | 8457 | 90.83 | 34.54
2021-09-09 13:00 | 0.038553 | 25.49 | 0.10655 | 23.5 | 0.091022 | 26.43 | #N/A | 0.090906 | 24.23 | #N/A | 100 | 8459 | 90.82 | 34.9
2021-09-09 13:15 | 0.038553 | 25.68 | 0.10655 | 23.59 | 0.090906 | 26.55 | #N/A | 0.090906 | 24.33 | #N/A | 100 | 8459 | 90.8 | 35.17
2021-09-09 13:30 | 0.038809 | 25.89 | 0.10655 | 23.69 | 0.090828 | 26.66 | #N/A | 0.090945 | 24.43 | #N/A | 100 | 8459 | 90.79 | 35.51
2021-09-09 13:45 | 0.038809 | 26.05 | 0.10678 | 23.78 | 0.090828 | 26.77 | #N/A | 0.090906 | 24.53 | #N/A | 100 | 8460 | 90.77 | 35.88
2021-09-09 14:00 | 0.038809 | 26.24 | 0.10655 | 23.82 | 0.090906 | 26.87 | #N/A | 0.091022 | 24.63 | #N/A | 100 | 8453 | 90.75 | 36.19
2021-09-09 14:15 | 0.039066 | 26.45 | 0.10678 | 23.89 | 0.090906 | 26.97 | #N/A | 0.090867 | 24.7 | #N/A | 100 | 8450 | 90.74 | 36.19
2021-09-09 14:30 | 0.039066 | 26.59 | 0.10701 | 24 | 0.09079 | 27.05 | #N/A | 0.090906 | 24.79 | #N/A | 100 | 8447 | 90.73 | 36.19
2021-09-09 14:45 | 0.039066 | 26.73 | 0.10701 | 24.07 | 0.090906 | 27.12 | #N/A | 0.090906 | 24.88 | #N/A | 100 | 8444 | 90.71 | 36.23
2021-09-09 15:00 | 0.039066 | 26.84 | 0.10701 | 24.13 | 0.090828 | 27.2 | #N/A | 0.090867 | 24.95 | #N/A | 100 | 8438 | 90.7 | 36.35
2021-09-09 15:15 | 0.039066 | 26.91 | 0.10701 | 24.2 | 0.090906 | 27.29 | #N/A | 0.090906 | 25.01 | #N/A | 100 | 8434 | 90.69 | 36.18
2021-09-09 15:30 | 0.039066 | 27.08 | 0.10701 | 24.3 | 0.091022 | 27.35 | #N/A | 0.090867 | 25.1 | #N/A | 100 | 8428 | 90.67 | 36.16
2021-09-09 15:45 | 0.039066 | 27.19 | 0.10724 | 24.37 | 0.091061 | 27.4 | #N/A | 0.090867 | 25.14 | #N/A | 100 | 8422 | 90.66 | 35.85
2021-09-09 16:00 | 0.039066 | 27.3 | 0.10724 | 24.43 | 0.0911 | 27.46 | #N/A | 0.090828 | 25.2 | #N/A | 100 | 8412 | 90.64 | 35.48
2021-09-09 16:15 | 0.039066 | 27.31 | 0.10724 | 24.5 | 0.090984 | 27.5 | #N/A | 0.090751 | 25.29 | #N/A | 100 | 8406 | 90.63 | 34.99
2021-09-09 16:30 | 0.039066 | 27.32 | 0.10724 | 24.57 | 0.091061 | 27.5 | #N/A | 0.090828 | 25.31 | #N/A | 100 | 8401 | 90.62 | 34.28
2021-09-09 16:45 | 0.039066 | 27.31 | 0.10724 | 24.61 | 0.0911 | 27.5 | #N/A | 0.090751 | 25.4 | #N/A | 100 | 8391 | 90.61 | 33.64
2021-09-09 17:00 | 0.038809 | 27.29 | 0.10724 | 24.7 | 0.091061 | 27.48 | #N/A | 0.09079 | 25.44 | #N/A | 100 | 8389 | 90.61 | 33.22
2021-09-09 17:15 | 0.038809 | 27.2 | 0.10747 | 24.75 | 0.091178 | 27.4 | #N/A | 0.090751 | 25.5 | #N/A | 100 | 8374 | 90.61 | 32.69
2021-09-09 17:30 | 0.038809 | 27.12 | 0.10747 | 24.8 | 0.091139 | 27.34 | #N/A | 0.09079 | 25.5 | #N/A | 100 | 8369 | 90.62 | 32.14
2021-09-09 17:45 | 0.038809 | 27.08 | 0.10747 | 24.84 | 0.091139 | 27.29 | #N/A | 0.09079 | 25.56 | #N/A | 100 | 8361 | 90.62 | 31.61
2021-09-09 18:00 | 0.038809 | 27.02 | 0.10747 | 24.9 | 0.091139 | 27.2 | #N/A | 0.09079 | 25.6 | #N/A | 100 | 8352 | 90.61 | 30.94
2021-09-09 18:15 | 0.038553 | 26.91 | 0.10747 | 24.91 | 0.091216 | 27.09 | #N/A | 0.090673 | 25.6 | #N/A | 100 | 8348 | 90.62 | 30.23
2021-09-09 18:30 | 0.038553 | 26.81 | 0.10747 | 24.99 | 0.091255 | 26.99 | #N/A | 0.090751 | 25.6 | #N/A | 100 | 8338 | 90.61 | 29.48
2021-09-09 18:45 | 0.038553 | 26.69 | 0.10747 | 25 | 0.091255 | 26.87 | #N/A | 0.09079 | 25.6 | #N/A | 100 | 8331 | 90.61 | 28.59
2021-09-09 19:00 | 0.038553 | 26.55 | 0.10747 | 25 | 0.091255 | 26.77 | #N/A | 0.09079 | 25.6 | #N/A | 100 | 8327 | 90.61 | 27.42
2021-09-09 19:15 | 0.038296 | 26.45 | 0.10747 | 25.02 | 0.091216 | 26.63 | #N/A | 0.090751 | 25.6 | #N/A | 100 | 8322 | 90.62 | 26.07
2021-09-09 19:30 | 0.038296 | 26.29 | 0.10747 | 25.09 | 0.091216 | 26.47 | #N/A | 0.090828 | 25.6 | #N/A | 100 | 8317 | 90.64 | 24.84
2021-09-09 19:45 | 0.038296 | 26.12 | 0.10747 | 25.1 | 0.091372 | 26.31 | #N/A | 0.090751 | 25.6 | #N/A | 100 | 8311 | 90.65 | 24.05
2021-09-09 20:00 | 0.038296 | 25.94 | 0.10747 | 25.1 | 0.091294 | 26.14 | #N/A | 0.090751 | 25.6 | #N/A | 100 | 8310 | 90.67 | 23.57
2021-09-09 20:15 | 0.038296 | 25.81 | 0.10747 | 25.1 | 0.091216 | 25.98 | #N/A | 0.09079 | 25.59 | #N/A | 100 | 8305 | 90.69 | 23.05
2021-09-09 20:30 | 0.038296 | 25.63 | 0.10747 | 25.09 | 0.091255 | 25.85 | #N/A | 0.090673 | 25.5 | #N/A | 100 | 8302 | 90.71 | 22.25
2021-09-09 20:45 | 0.038039 | 25.49 | 0.10747 | 25.05 | 0.091139 | 25.68 | #N/A | 0.090751 | 25.5 | #N/A | 100 | 8298 | 90.73 | 21.62
2021-09-09 21:00 | 0.038039 | 25.32 | 0.10747 | 25 | 0.091061 | 25.53 | #N/A | 0.09079 | 25.49 | #N/A | 100 | 8299 | 90.75 | 21.41
2021-09-09 21:15 | 0.038039 | 25.18 | 0.10747 | 25 | 0.0911 | 25.39 | #N/A | 0.090751 | 25.4 | #N/A | 100 | 8293 | 90.76 | 21.2
2021-09-09 21:30 | 0.038039 | 25.07 | 0.10747 | 25 | 0.091022 | 25.26 | #N/A | 0.090751 | 25.39 | #N/A | 100 | 8293 | 90.77 | 20.91
2021-09-09 21:45 | 0.037782 | 24.97 | 0.10747 | 25 | 0.090984 | 25.13 | #N/A | 0.090751 | 25.3 | #N/A | 100 | 8289 | 90.78 | 20.82
2021-09-09 22:00 | 0.037782 | 24.85 | 0.10747 | 24.91 | 0.090945 | 25.03 | #N/A | 0.09079 | 25.3 | #N/A | 100 | 8289 | 90.79 | 20.72
2021-09-09 22:15 | 0.037782 | 24.71 | 0.10747 | 24.9 | 0.090906 | 24.92 | #N/A | 0.09079 | 25.21 | #N/A | 100 | 8287 | 90.79 | 20.59
2021-09-09 22:30 | 0.037525 | 24.61 | 0.10747 | 24.89 | 0.090945 | 24.82 | #N/A | 0.09079 | 25.18 | #N/A | 100 | 8287 | 90.8 | 20.48
2021-09-09 22:45 | 0.037525 | 24.53 | 0.10747 | 24.83 | 0.090828 | 24.71 | #N/A | 0.09079 | 25.1 | #N/A | 100 | 8286 | 90.8 | 20.14
2021-09-09 23:00 | 0.037525 | 24.41 | 0.10747 | 24.8 | 0.090906 | 24.61 | #N/A | 0.09079 | 25.09 | #N/A | 100 | 8284 | 90.81 | 19.72
2021-09-09 23:15 | 0.037525 | 24.31 | 0.10747 | 24.8 | 0.090867 | 24.51 | #N/A | 0.090828 | 25 | #N/A | 100 | 8262 | 90.82 | 19.45
2021-09-09 23:30 | 0.037525 | 24.21 | 0.10747 | 24.71 | 0.090906 | 24.4 | #N/A | 0.09079 | 24.98 | #N/A | 100 | 8266 | 90.82 | 19.34
2021-09-09 23:45 | 0.037525 | 24.11 | 0.10747 | 24.7 | 0.09079 | 24.3 | #N/A | 0.090828 | 24.9 | #N/A | 100 | 8263 | 90.81 | 19.51
2021-09-10 | 0.037268 | 24.02 | 0.10747 | 24.65 | 0.09079 | 24.21 | #N/A | 0.090751 | 24.88 | #N/A | 100 | 8262 | 90.81 | 19.57
2021-09-10 00:15 | 0.037268 | 23.94 | 0.10747 | 24.6 | 0.09079 | 24.11 | #N/A | 0.090867 | 24.8 | #N/A | 100 | 8262 | 90.81 | 19.66
2021-09-10 00:30 | 0.037268 | 23.85 | 0.10724 | 24.6 | 0.090712 | 24.05 | #N/A | 0.09079 | 24.75 | #N/A | 100 | 8263 | 90.82 | 19.71
2021-09-10 00:45 | 0.037268 | 23.79 | 0.10724 | 24.54 | 0.09079 | 23.97 | #N/A | 0.09079 | 24.7 | #N/A | 100 | 8261 | 90.81 | 19.71
2021-09-10 01:00 | 0.037268 | 23.71 | 0.10724 | 24.5 | 0.090635 | 23.9 | #N/A | 0.090867 | 24.67 | #N/A | 100 | 8260 | 90.82 | 19.73
2021-09-10 01:15 | 0.037268 | 23.67 | 0.10724 | 24.47 | 0.090712 | 23.83 | #N/A | 0.090906 | 24.6 | #N/A | 100 | 8258 | 90.81 | 19.66
2021-09-10 01:30 | 0.037268 | 23.6 | 0.10724 | 24.4 | 0.090596 | 23.77 | #N/A | 0.090828 | 24.54 | #N/A | 100 | 8257 | 90.81 | 19.48
2021-09-10 01:45 | 0.037268 | 23.53 | 0.10724 | 24.4 | 0.090557 | 23.7 | #N/A | 0.090828 | 24.5 | #N/A | 100 | 8259 | 90.81 | 19.18
2021-09-10 02:00 | 0.037011 | 23.47 | 0.10724 | 24.36 | 0.090518 | 23.63 | #N/A | 0.090867 | 24.46 | #N/A | 100 | 8257 | 90.81 | 18.89
2021-09-10 02:15 | 0.037011 | 23.41 | 0.10724 | 24.3 | 0.090518 | 23.57 | #N/A | 0.090867 | 24.4 | #N/A | 100 | 8253 | 90.81 | 18.64
2021-09-10 02:30 | 0.037011 | 23.35 | 0.10701 | 24.3 | 0.090479 | 23.5 | #N/A | 0.090828 | 24.35 | #N/A | 100 | 8256 | 90.8 | 18.35
2021-09-10 02:45 | 0.037011 | 23.29 | 0.10724 | 24.23 | 0.090479 | 23.41 | #N/A | 0.09079 | 24.3 | #N/A | 100 | 8253 | 90.81 | 18.04
2021-09-10 03:00 | 0.037011 | 23.2 | 0.10724 | 24.2 | 0.090518 | 23.35 | #N/A | 0.09079 | 24.29 | #N/A | 100 | 8251 | 90.81 | 17.73
2021-09-10 03:15 | 0.037011 | 23.13 | 0.10724 | 24.2 | 0.090479 | 23.27 | #N/A | 0.09079 | 24.2 | #N/A | 100 | 8250 | 90.81 | 17.55
2021-09-10 03:30 | 0.037011 | 23.07 | 0.10724 | 24.11 | 0.090441 | 23.2 | #N/A | 0.090867 | 24.19 | #N/A | 100 | 8251 | 90.81 | 17.31
2021-09-10 03:45 | 0.037011 | 22.99 | 0.10701 | 24.1 | 0.090402 | 23.11 | #N/A | 0.090828 | 24.1 | #N/A | 100 | 8248 | 90.82 | 16.95
2021-09-10 04:00 | 0.036753 | 22.91 | 0.10701 | 24.07 | 0.090441 | 23.03 | #N/A | 0.090828 | 24.1 | #N/A | 100 | 8244 | 90.82 | 16.61
2021-09-10 04:15 | 0.036753 | 22.82 | 0.10701 | 24 | 0.090441 | 22.96 | #N/A | 0.090828 | 24.02 | #N/A | 100 | 8248 | 90.82 | 16.33
2021-09-10 04:30 | 0.037011 | 22.75 | 0.10701 | 24 | 0.090402 | 22.87 | #N/A | 0.09079 | 24 | #N/A | 100 | 8244 | 90.83 | 16.09
2021-09-10 04:45 | 0.036753 | 22.67 | 0.10701 | 23.99 | 0.090363 | 22.8 | #N/A | 0.090828 | 23.92 | #N/A | 100 | 8242 | 90.83 | 15.93
2021-09-10 05:00 | 0.036753 | 22.59 | 0.10701 | 23.9 | 0.090363 | 22.7 | #N/A | 0.090828 | 23.9 | #N/A | 100 | 8242 | 90.84 | 15.86
2021-09-10 05:15 | 0.036496 | 22.51 | 0.10701 | 23.89 | 0.090324 | 22.61 | #N/A | 0.090828 | 23.85 | #N/A | 100 | 8242 | 90.85 | 15.82
2021-09-10 05:30 | 0.036496 | 22.43 | 0.10701 | 23.83 | 0.090324 | 22.55 | #N/A | 0.090867 | 23.8 | #N/A | 100 | 8242 | 90.86 | 15.61
2021-09-10 05:45 | 0.036496 | 22.35 | 0.10701 | 23.8 | 0.090247 | 22.48 | #N/A | 0.090906 | 23.74 | #N/A | 100 | 8240 | 90.87 | 15.45
2021-09-10 06:00 | 0.036496 | 22.29 | 0.10678 | 23.77 | 0.090247 | 22.4 | #N/A | 0.090828 | 23.7 | #N/A | 100 | 8239 | 90.88 | 15.22
2021-09-10 06:15 | 0.036496 | 22.21 | 0.10678 | 23.7 | 0.090285 | 22.32 | #N/A | 0.090906 | 23.66 | #N/A | 100 | 8238 | 90.89 | 15.07
2021-09-10 06:30 | 0.036496 | 22.12 | 0.10678 | 23.7 | 0.090247 | 22.25 | #N/A | 0.090867 | 23.6 | #N/A | 100 | 8239 | 90.89 | 14.87
2021-09-10 06:45 | 0.036496 | 22.08 | 0.10678 | 23.65 | 0.090208 | 22.2 | #N/A | 0.090867 | 23.56 | #N/A | 100 | 8235 | 90.9 | 14.78
2021-09-10 07:00 | 0.036496 | 21.98 | 0.10655 | 23.55 | 0.090169 | 22.1 | #N/A | 0.090867 | 23.5 | #N/A | 100 | 8237 | 90.9 | 14.84
2021-09-10 07:15 | 0.036238 | 21.93 | 0.10655 | 23.5 | 0.09013 | 22.07 | #N/A | 0.090906 | 23.48 | #N/A | 100 | 8236 | 90.91 | 15.42
2021-09-10 07:30 | 0.036238 | 21.88 | 0.10655 | 23.5 | 0.090053 | 22 | #N/A | 0.090867 | 23.4 | #N/A | 100 | 8237 | 90.91 | 16.57
2021-09-10 07:45 | 0.036238 | 21.84 | 0.10655 | 23.44 | 0.090014 | 22 | #N/A | 0.090906 | 23.4 | #N/A | 100 | 8245 | 90.91 | 18.21
2021-09-10 08:00 | 0.036238 | 21.87 | 0.10655 | 23.4 | 0.089897 | 22.01 | #N/A | 0.090828 | 23.3 | #N/A | 100 | 8255 | 90.92 | 19.78
2021-09-10 08:15 | 0.036238 | 21.9 | 0.10632 | 23.37 | 0.089859 | 22.1 | #N/A | 0.090906 | 23.3 | #N/A | 100 | 8263 | 90.93 | 21.25
2021-09-10 08:30 | 0.036496 | 21.95 | 0.10632 | 23.3 | 0.089781 | 22.16 | #N/A | 0.090906 | 23.22 | #N/A | 100 | 8274 | 90.92 | 22.69
2021-09-10 08:45 | 0.036496 | 22.03 | 0.10609 | 23.3 | 0.089587 | 22.29 | #N/A | 0.090945 | 23.2 | #N/A | 100 | 8286 | 90.91 | 24.02
2021-09-10 09:00 | 0.036496 | 22.13 | 0.10609 | 23.29 | 0.08951 | 22.45 | #N/A | 0.090906 | 23.2 | #N/A | 100 | 8301 | 90.9 | 25.06
2021-09-10 09:15 | 0.036496 | 22.29 | 0.10609 | 23.2 | 0.089277 | 22.76 | #N/A | 0.090867 | 23.2 | #N/A | 100 | 8312 | 90.9 | 26.09
2021-09-10 09:30 | 0.036496 | 22.44 | 0.10609 | 23.2 | 0.089044 | 23.21 | #N/A | 0.090867 | 23.2 | #N/A | 100 | 8327 | 90.9 | 27.14
2021-09-10 09:45 | 0.036496 | 22.62 | 0.10609 | 23.2 | 0.088928 | 23.59 | #N/A | 0.090867 | 23.2 | #N/A | 100 | 8342 | 90.91 | 27.92
2021-09-10 10:00 | 0.036753 | 22.81 | 0.10609 | 23.2 | 0.088695 | 23.91 | #N/A | 0.090867 | 23.2 | #N/A | 100 | 8358 | 90.91 | 28.64
2021-09-10 10:15 | 0.036496 | 22.99 | 0.10609 | 23.2 | 0.088579 | 24.23 | #N/A | 0.090867 | 23.2 | #N/A | 100 | 8374 | 90.91 | 29.41
2021-09-10 10:30 | 0.036753 | 23.21 | 0.10609 | 23.2 | 0.088385 | 24.57 | #N/A | 0.090906 | 23.23 | #N/A | 100 | 8389 | 90.91 | 30.22
2021-09-10 10:45 | 0.036753 | 23.45 | 0.10609 | 23.2 | 0.088268 | 24.85 | #N/A | 0.090867 | 23.3 | #N/A | 100 | 8399 | 90.91 | 30.85
2021-09-10 11:00 | 0.037011 | 23.65 | 0.10609 | 23.2 | 0.088036 | 25.07 | #N/A | 0.090828 | 23.39 | #N/A | 100 | 8417 | 90.9 | 31.56
2021-09-10 11:15 | 0.037011 | 23.88 | 0.10609 | 23.2 | 0.087997 | 25.26 | #N/A | 0.090867 | 23.46 | #N/A | 100 | 8423 | 90.89 | 32.17
2021-09-10 11:30 | 0.037011 | 24.14 | 0.10609 | 23.26 | 0.087842 | 25.45 | #N/A | 0.090828 | 23.55 | #N/A | 100 | 8434 | 90.88 | 32.73
2021-09-10 11:45 | 0.037268 | 24.37 | 0.10609 | 23.3 | 0.087764 | 25.64 | #N/A | 0.090828 | 23.66 | #N/A | 100 | 8443 | 90.86 | 33.42
2021-09-10 12:00 | 0.037011 | 24.59 | 0.10609 | 23.3 | 0.087609 | 25.8 | #N/A | 0.090867 | 23.77 | #N/A | 100 | 8441 | 90.84 | 33.97
2021-09-10 12:15 | 0.037268 | 24.81 | 0.10609 | 23.37 | 0.087531 | 25.95 | #N/A | 0.090867 | 23.88 | #N/A | 100 | 8446 | 90.83 | 34.57
2021-09-10 12:30 | 0.037011 | 25.01 | 0.10609 | 23.4 | 0.087454 | 26.09 | #N/A | 0.09079 | 23.98 | #N/A | 100 | 8448 | 90.81 | 35.08
2021-09-10 12:45 | 0.037268 | 25.22 | 0.10609 | 23.47 | 0.087376 | 26.23 | #N/A | 0.09079 | 24.09 | #N/A | 100 | 8447 | 90.8 | 35.47
2021-09-10 13:00 | 0.037268 | 25.44 | 0.10609 | 23.5 | 0.087376 | 26.36 | #N/A | 0.090867 | 24.2 | #N/A | 100 | 8447 | 90.78 | 35.93
2021-09-10 13:15 | 0.037268 | 25.65 | 0.10632 | 23.61 | 0.087376 | 26.47 | #N/A | 0.090828 | 24.3 | #N/A | 100 | 8446 | 90.77 | 36.41
2021-09-10 13:30 | 0.037268 | 25.85 | 0.10609 | 23.7 | 0.08726 | 26.61 | #N/A | 0.090906 | 24.4 | #N/A | 100 | 8446 | 90.75 | 36.97
2021-09-10 13:45 | 0.037268 | 26.05 | 0.10632 | 23.77 | 0.087143 | 26.74 | #N/A | 0.090828 | 24.5 | #N/A | 100 | 8442 | 90.74 | 37.35
2021-09-10 14:00 | 0.037525 | 26.24 | 0.10632 | 23.81 | 0.087182 | 26.85 | #N/A | 0.090828 | 24.59 | #N/A | 100 | 8438 | 90.72 | 37.8
2021-09-10 14:15 | 0.037525 | 26.41 | 0.10655 | 23.89 | 0.087143 | 26.97 | #N/A | 0.090712 | 24.68 | #N/A | 100 | 8437 | 90.71 | 38.06
2021-09-10 14:30 | 0.037525 | 26.59 | 0.10655 | 23.98 | 0.087105 | 27.07 | #N/A | 0.090751 | 24.75 | #N/A | 100 | 8430 | 90.69 | 38.34
2021-09-10 14:45 | 0.037525 | 26.73 | 0.10655 | 24.05 | 0.087027 | 27.19 | #N/A | 0.09079 | 24.83 | #N/A | 100 | 8422 | 90.68 | 38.37
2021-09-10 15:00 | 0.037525 | 26.9 | 0.10655 | 24.11 | 0.087143 | 27.29 | #N/A | 0.09079 | 24.9 | #N/A | 100 | 8418 | 90.66 | 38.38
2021-09-10 15:15 | 0.037525 | 27.06 | 0.10655 | 24.19 | 0.087182 | 27.4 | #N/A | 0.090751 | 24.99 | #N/A | 100 | 8412 | 90.65 | 38.18
2021-09-10 15:30 | 0.037525 | 27.19 | 0.10678 | 24.27 | 0.087105 | 27.5 | #N/A | 0.090751 | 25.05 | #N/A | 100 | 8404 | 90.63 | 37.74
2021-09-10 15:45 | 0.037525 | 27.33 | 0.10678 | 24.33 | 0.087182 | 27.55 | #N/A | 0.090673 | 25.1 | #N/A | 100 | 8399 | 90.62 | 37.22
2021-09-10 16:00 | 0.037525 | 27.47 | 0.10701 | 24.41 | 0.08726 | 27.6 | #N/A | 0.090673 | 25.2 | #N/A | 100 | 8392 | 90.6 | 36.79
2021-09-10 16:15 | 0.037525 | 27.5 | 0.10701 | 24.49 | 0.087221 | 27.61 | #N/A | 0.090635 | 25.26 | #N/A | 100 | 8384 | 90.59 | 36.2
2021-09-10 16:30 | 0.037525 | 27.49 | 0.10701 | 24.56 | 0.08726 | 27.7 | #N/A | 0.090635 | 25.3 | #N/A | 100 | 8376 | 90.58 | 35.59
2021-09-10 16:45 | 0.037525 | 27.49 | 0.10701 | 24.6 | 0.087337 | 27.7 | #N/A | 0.090673 | 25.39 | #N/A | 100 | 8368 | 90.57 | 34.99
2021-09-10 17:00 | 0.037525 | 27.49 | 0.10701 | 24.7 | 0.087337 | 27.66 | #N/A | 0.090635 | 25.43 | #N/A | 100 | 8361 | 90.58 | 34.22
2021-09-10 17:15 | 0.037525 | 27.43 | 0.10724 | 24.73 | 0.087415 | 27.6 | #N/A | 0.090712 | 25.5 | #N/A | 100 | 8355 | 90.58 | 33.43
2021-09-10 17:30 | 0.037525 | 27.33 | 0.10701 | 24.8 | 0.087376 | 27.53 | #N/A | 0.090673 | 25.5 | #N/A | 100 | 8346 | 90.58 | 32.47
2021-09-10 17:45 | 0.037268 | 27.28 | 0.10724 | 24.84 | 0.087454 | 27.45 | #N/A | 0.090635 | 25.58 | #N/A | 100 | 8337 | 90.58 | 31.98
2021-09-10 18:00 | 0.037268 | 27.13 | 0.10724 | 24.9 | 0.087299 | 27.33 | #N/A | 0.090596 | 25.6 | #N/A | 100 | 8333 | 90.59 | 31.6
2021-09-10 18:15 | 0.037268 | 27.05 | 0.10724 | 24.95 | 0.087454 | 27.23 | #N/A | 0.090673 | 25.6 | #N/A | 100 | 8325 | 90.59 | 30.91
2021-09-10 18:30 | 0.037268 | 26.91 | 0.10724 | 25 | 0.087376 | 27.12 | #N/A | 0.090596 | 25.6 | #N/A | 100 | 8319 | 90.61 | 30.07
2021-09-10 18:45 | 0.037011 | 26.79 | 0.10724 | 25 | 0.087415 | 26.99 | #N/A | 0.090635 | 25.69 | #N/A | 100 | 8316 | 90.61 | 29.11
2021-09-10 19:00 | 0.037268 | 26.68 | 0.10724 | 25.03 | 0.087493 | 26.85 | #N/A | 0.090635 | 25.7 | #N/A | 100 | 8308 | 90.61 | 27.95
2021-09-10 19:15 | 0.037011 | 26.51 | 0.10747 | 25.1 | 0.087454 | 26.73 | #N/A | 0.090673 | 25.7 | #N/A | 100 | 8302 | 90.62 | 26.84
2021-09-10 19:30 | 0.037011 | 26.37 | 0.10747 | 25.1 | 0.08757 | 26.56 | #N/A | 0.090635 | 25.67 | #N/A | 100 | 8300 | 90.63 | 25.82
2021-09-10 19:45 | 0.037011 | 26.25 | 0.10747 | 25.1 | 0.087376 | 26.41 | #N/A | 0.090635 | 25.6 | #N/A | 100 | 8295 | 90.65 | 24.77
2021-09-10 20:00 | 0.037011 | 26.08 | 0.10747 | 25.1 | 0.087454 | 26.25 | #N/A | 0.090596 | 25.6 | #N/A | 100 | 8293 | 90.67 | 23.97
2021-09-10 20:15 | 0.037011 | 25.93 | 0.10747 | 25.1 | 0.087376 | 26.08 | #N/A | 0.090635 | 25.6 | #N/A | 100 | 8289 | 90.69 | 23.64
2021-09-10 20:30 | 0.037011 | 25.75 | 0.10747 | 25.1 | 0.087376 | 25.93 | #N/A | 0.090673 | 25.59 | #N/A | 100 | 8288 | 90.71 | 23.25
2021-09-10 20:45 | 0.036753 | 25.61 | 0.10747 | 25.1 | 0.087299 | 25.79 | #N/A | 0.090635 | 25.5 | #N/A | 100 | 8283 | 90.73 | 22.96
2021-09-10 21:00 | 0.036496 | 25.47 | 0.10747 | 25.1 | 0.08726 | 25.65 | #N/A | 0.090712 | 25.5 | #N/A | 100 | 8280 | 90.74 | 22.56
2021-09-10 21:15 | 0.036496 | 25.33 | 0.10747 | 25.09 | 0.08726 | 25.53 | #N/A | 0.090635 | 25.49 | #N/A | 100 | 8279 | 90.76 | 22.36
2021-09-10 21:30 | 0.036496 | 25.21 | 0.10747 | 25.01 | 0.087221 | 25.39 | #N/A | 0.090635 | 25.4 | #N/A | 100 | 8279 | 90.77 | 22.28
2021-09-10 21:45 | 0.036496 | 25.1 | 0.10747 | 25 | 0.087143 | 25.27 | #N/A | 0.090673 | 25.4 | #N/A | 100 | 8276 | 90.77 | 22.18
2021-09-10 22:00 | 0.036496 | 25 | 0.10747 | 25 | 0.087066 | 25.15 | #N/A | 0.090596 | 25.3 | #N/A | 100 | 8273 | 90.78 | 22.18
2021-09-10 22:15 | 0.036238 | 24.89 | 0.10724 | 24.97 | 0.086988 | 25.06 | #N/A | 0.090635 | 25.3 | #N/A | 100 | 8273 | 90.78 | 22.5
2021-09-10 22:30 | 0.036238 | 24.79 | 0.10747 | 24.9 | 0.087027 | 24.98 | #N/A | 0.090673 | 25.23 | #N/A | 100 | 8272 | 90.79 | 22.83
2021-09-10 22:45 | 0.036238 | 24.72 | 0.10747 | 24.9 | 0.086988 | 24.9 | #N/A | 0.090673 | 25.2 | #N/A | 100 | 8270 | 90.8 | 22.76
2021-09-10 23:00 | 0.036238 | 24.63 | 0.10724 | 24.9 | 0.086949 | 24.83 | #N/A | 0.090712 | 25.11 | #N/A | 100 | 8267 | 90.8 | 22.54
2021-09-10 23:15 | 0.035981 | 24.59 | 0.10747 | 24.81 | 0.086833 | 24.75 | #N/A | 0.090673 | 25.1 | #N/A | 100 | 8250 | 90.8 | 22.47
2021-09-10 23:30 | 0.036238 | 24.5 | 0.10747 | 24.8 | 0.086872 | 24.7 | #N/A | 0.090673 | 25.05 | #N/A | 100 | 8254 | 90.81 | 22.29
2021-09-10 23:45 | 0.035981 | 24.43 | 0.10724 | 24.8 | 0.086794 | 24.6 | #N/A | 0.090635 | 25 | #N/A | 100 | 8253 | 90.82 | 22.09
2021-09-11 | 0.035981 | 24.38 | 0.10724 | 24.77 | 0.086794 | 24.52 | #N/A | 0.090673 | 24.99 | #N/A | 100 | 8252 | 90.83 | 21.74
2021-09-11 00:15 | 0.035981 | 24.31 | 0.10724 | 24.7 | 0.086794 | 24.47 | #N/A | 0.090712 | 24.9 | #N/A | 100 | 8251 | 90.83 | 21.27
2021-09-11 00:30 | 0.035981 | 24.23 | 0.10724 | 24.7 | 0.086717 | 24.38 | #N/A | 0.090635 | 24.9 | #N/A | 100 | 8251 | 90.83 | 20.97
2021-09-11 00:45 | 0.035981 | 24.14 | 0.10724 | 24.65 | 0.086678 | 24.3 | #N/A | 0.090557 | 24.83 | #N/A | 100 | 8248 | 90.83 | 20.79
2021-09-11 01:00 | 0.035981 | 24.09 | 0.10724 | 24.6 | 0.086678 | 24.22 | #N/A | 0.090596 | 24.8 | #N/A | 100 | 8246 | 90.83 | 20.42
2021-09-11 01:15 | 0.035981 | 24.03 | 0.10701 | 24.6 | 0.086678 | 24.13 | #N/A | 0.090712 | 24.75 | #N/A | 100 | 8248 | 90.83 | 19.83
2021-09-11 01:30 | 0.035981 | 23.95 | 0.10724 | 24.6 | 0.086717 | 24.06 | #N/A | 0.090635 | 24.7 | #N/A | 100 | 8247 | 90.83 | 19.14
2021-09-11 01:45 | 0.035723 | 23.84 | 0.10724 | 24.52 | 0.086639 | 23.96 | #N/A | 0.090751 | 24.7 | #N/A | 100 | 8244 | 90.84 | 18.36
2021-09-11 02:00 | 0.035981 | 23.75 | 0.10701 | 24.5 | 0.0866 | 23.86 | #N/A | 0.090712 | 24.61 | #N/A | 100 | 8243 | 90.84 | 17.61
2021-09-11 02:15 | 0.035723 | 23.64 | 0.10724 | 24.49 | 0.086562 | 23.74 | #N/A | 0.090712 | 24.6 | #N/A | 100 | 8240 | 90.84 | 16.96
2021-09-11 02:30 | 0.035723 | 23.49 | 0.10701 | 24.42 | 0.0866 | 23.62 | #N/A | 0.090712 | 24.52 | #N/A | 100 | 8237 | 90.84 | 16.45
2021-09-11 02:45 | 0.035723 | 23.39 | 0.10701 | 24.4 | 0.086562 | 23.49 | #N/A | 0.090712 | 24.5 | #N/A | 100 | 8238 | 90.83 | 15.89
2021-09-11 03:00 | 0.035465 | 23.27 | 0.10701 | 24.4 | 0.086445 | 23.37 | #N/A | 0.090712 | 24.45 | #N/A | 100 | 8237 | 90.82 | 15.7
2021-09-11 03:15 | 0.035465 | 23.15 | 0.10701 | 24.32 | 0.086562 | 23.25 | #N/A | 0.090673 | 24.4 | #N/A | 100 | 8236 | 90.82 | 15.76
2021-09-11 03:30 | 0.035465 | 23.05 | 0.10701 | 24.29 | 0.086445 | 23.16 | #N/A | 0.090635 | 24.33 | #N/A | 100 | 8235 | 90.81 | 15.89
2021-09-11 03:45 | 0.035465 | 22.96 | 0.10701 | 24.25 | 0.086484 | 23.07 | #N/A | 0.09079 | 24.3 | #N/A | 100 | 8235 | 90.8 | 16.2
2021-09-11 04:00 | 0.035465 | 22.89 | 0.10701 | 24.2 | 0.086406 | 23 | #N/A | 0.09079 | 24.23 | #N/A | 100 | 8233 | 90.8 | 16.42
2021-09-11 04:15 | 0.035465 | 22.78 | 0.10678 | 24.19 | 0.086445 | 22.9 | #N/A | 0.090712 | 24.19 | #N/A | 100 | 8232 | 90.82 | 16.5
2021-09-11 04:30 | 0.035207 | 22.71 | 0.10678 | 24.1 | 0.086406 | 22.83 | #N/A | 0.090751 | 24.1 | #N/A | 100 | 8231 | 90.84 | 16.41
2021-09-11 04:45 | 0.035207 | 22.65 | 0.10678 | 24.1 | 0.08629 | 22.79 | #N/A | 0.090751 | 24.09 | #N/A | 100 | 8231 | 90.85 | 16.33
2021-09-11 05:00 | 0.035207 | 22.6 | 0.10678 | 24.03 | 0.086368 | 22.7 | #N/A | 0.090712 | 24 | #N/A | 100 | 8229 | 90.86 | 16.26
2021-09-11 05:15 | 0.035207 | 22.52 | 0.10655 | 24 | 0.086329 | 22.62 | #N/A | 0.09079 | 23.97 | #N/A | 100 | 8229 | 90.88 | 16.4
2021-09-11 05:30 | 0.035207 | 22.47 | 0.10655 | 23.99 | 0.08629 | 22.58 | #N/A | 0.090751 | 23.9 | #N/A | 100 | 8228 | 90.89 | 16.37
2021-09-11 05:45 | 0.035207 | 22.4 | 0.10655 | 23.9 | 0.086212 | 22.5 | #N/A | 0.090751 | 23.89 | #N/A | 100 | 8229 | 90.9 | 16.29
2021-09-11 06:00 | 0.035207 | 22.33 | 0.10655 | 23.89 | 0.086174 | 22.43 | #N/A | 0.090751 | 23.8 | #N/A | 100 | 8225 | 90.9 | 16.09
2021-09-11 06:15 | 0.034949 | 22.28 | 0.10655 | 23.81 | 0.086251 | 22.39 | #N/A | 0.090751 | 23.78 | #N/A | 100 | 8225 | 90.91 | 15.71
2021-09-11 06:30 | 0.034949 | 22.2 | 0.10655 | 23.8 | 0.086174 | 22.3 | #N/A | 0.090751 | 23.7 | #N/A | 100 | 8224 | 90.92 | 15.32
2021-09-11 06:45 | 0.034949 | 22.11 | 0.10632 | 23.78 | 0.086096 | 22.24 | #N/A | 0.090867 | 23.7 | #N/A | 100 | 8222 | 90.92 | 14.9
2021-09-11 07:00 | 0.034949 | 22.05 | 0.10632 | 23.71 | 0.086096 | 22.18 | #N/A | 0.090828 | 23.6 | #N/A | 100 | 8223 | 90.93 | 14.6
2021-09-11 07:15 | 0.034949 | 21.99 | 0.10632 | 23.7 | 0.086135 | 22.1 | #N/A | 0.090867 | 23.6 | #N/A | 100 | 8220 | 90.94 | 14.81
2021-09-11 07:30 | 0.034949 | 21.91 | 0.10609 | 23.63 | 0.085941 | 22.03 | #N/A | 0.090751 | 23.5 | #N/A | 100 | 8227 | 90.96 | 15.61
2021-09-11 07:45 | 0.034949 | 21.89 | 0.10609 | 23.54 | 0.085941 | 22 | #N/A | 0.090751 | 23.5 | #N/A | 100 | 8231 | 90.96 | 16.84
2021-09-11 08:00 | 0.034949 | 21.89 | 0.10609 | 23.5 | 0.085902 | 22 | #N/A | 0.090712 | 23.43 | #N/A | 100 | 8236 | 90.96 | 18.2
2021-09-11 08:15 | 0.034949 | 21.89 | 0.10609 | 23.5 | 0.085825 | 22.08 | #N/A | 0.090751 | 23.4 | #N/A | 100 | 8246 | 90.95 | 19.63
2021-09-11 08:30 | 0.034949 | 21.92 | 0.10609 | 23.43 | 0.085708 | 22.14 | #N/A | 0.090712 | 23.37 | #N/A | 100 | 8251 | 90.93 | 21.08
2021-09-11 08:45 | 0.034949 | 22.01 | 0.10609 | 23.4 | 0.085592 | 22.25 | #N/A | 0.090712 | 23.3 | #N/A | 100 | 8264 | 90.94 | 22.61
2021-09-11 09:00 | 0.034949 | 22.11 | 0.10609 | 23.38 | 0.085553 | 22.43 | #N/A | 0.09079 | 23.3 | #N/A | 100 | 8278 | 90.93 | 23.86
2021-09-11 09:15 | 0.034949 | 22.26 | 0.10609 | 23.31 | 0.085437 | 22.7 | #N/A | 0.09079 | 23.29 | #N/A | 100 | 8290 | 90.94 | 24.97
2021-09-11 09:30 | 0.034949 | 22.41 | 0.10609 | 23.3 | 0.085204 | 23.06 | #N/A | 0.090828 | 23.2 | #N/A | 100 | 8303 | 90.94 | 26.08
2021-09-11 09:45 | 0.034949 | 22.59 | 0.10609 | 23.3 | 0.085088 | 23.4 | #N/A | 0.09079 | 23.2 | #N/A | 100 | 8317 | 90.95 | 27.03
2021-09-11 10:00 | 0.034949 | 22.78 | 0.10609 | 23.3 | 0.084894 | 23.73 | #N/A | 0.090828 | 23.23 | #N/A | 100 | 8330 | 90.95 | 27.81
2021-09-11 10:15 | 0.035207 | 23.01 | 0.10609 | 23.3 | 0.084777 | 24.04 | #N/A | 0.090828 | 23.3 | #N/A | 100 | 8347 | 90.95 | 28.57
2021-09-11 10:30 | 0.035207 | 23.21 | 0.10609 | 23.3 | 0.084583 | 24.38 | #N/A | 0.090751 | 23.3 | #N/A | 100 | 8360 | 90.95 | 29.28
2021-09-11 10:45 | 0.035207 | 23.41 | 0.10609 | 23.3 | 0.084467 | 24.65 | #N/A | 0.090712 | 23.39 | #N/A | 100 | 8374 | 90.95 | 29.86
2021-09-11 11:00 | 0.035465 | 23.65 | 0.10609 | 23.3 | 0.084234 | 24.87 | #N/A | 0.090673 | 23.42 | #N/A | 100 | 8389 | 90.95 | 30.4
2021-09-11 11:15 | 0.035465 | 23.85 | 0.10609 | 23.3 | 0.084118 | 25.05 | #N/A | 0.090751 | 23.5 | #N/A | 100 | 8398 | 90.94 | 31.12
2021-09-11 11:30 | 0.035465 | 24.07 | 0.10609 | 23.32 | 0.083963 | 25.25 | #N/A | 0.090712 | 23.59 | #N/A | 100 | 8412 | 90.92 | 32.01
2021-09-11 11:45 | 0.035465 | 24.31 | 0.10609 | 23.38 | 0.083769 | 25.45 | #N/A | 0.090712 | 23.69 | #N/A | 100 | 8419 | 90.91 | 32.7
2021-09-11 12:00 | 0.035723 | 24.53 | 0.10609 | 23.4 | 0.083614 | 25.63 | #N/A | 0.090751 | 23.77 | #N/A | 100 | 8425 | 90.89 | 33.48
2021-09-11 12:15 | 0.035723 | 24.79 | 0.10609 | 23.44 | 0.083497 | 25.82 | #N/A | 0.090673 | 23.88 | #N/A | 100 | 8430 | 90.88 | 34.24
2021-09-11 12:30 | 0.035981 | 25.01 | 0.10609 | 23.5 | 0.083264 | 25.99 | #N/A | 0.090712 | 23.97 | #N/A | 100 | 8434 | 90.86 | 35.06
2021-09-11 12:45 | 0.035981 | 25.25 | 0.10609 | 23.52 | 0.083226 | 26.16 | #N/A | 0.090712 | 24.09 | #N/A | 100 | 8433 | 90.85 | 35.72
2021-09-11 13:00 | 0.035981 | 25.51 | 0.10609 | 23.65 | 0.083148 | 26.34 | #N/A | 0.090673 | 24.18 | #N/A | 100 | 8434 | 90.84 | 36.36
2021-09-11 13:15 | 0.035981 | 25.74 | 0.10609 | 23.7 | 0.082877 | 26.47 | #N/A | 0.090635 | 24.29 | #N/A | 100 | 8434 | 90.83 | 36.89
2021-09-11 13:30 | 0.035981 | 25.94 | 0.10609 | 23.79 | 0.082838 | 26.63 | #N/A | 0.090712 | 24.38 | #N/A | 100 | 8432 | 90.81 | 37.25
2021-09-11 13:45 | 0.035981 | 26.13 | 0.10609 | 23.8 | 0.082644 | 26.75 | #N/A | 0.090673 | 24.49 | #N/A | 100 | 8430 | 90.8 | 37.52
2021-09-11 14:00 | 0.035981 | 26.34 | 0.10609 | 23.91 | 0.082644 | 26.87 | #N/A | 0.090557 | 24.57 | #N/A | 100 | 8427 | 90.78 | 37.43
2021-09-11 14:15 | 0.035981 | 26.53 | 0.10632 | 24 | 0.082566 | 27 | #N/A | 0.090518 | 24.68 | #N/A | 100 | 8425 | 90.76 | 37.24
2021-09-11 14:30 | 0.035981 | 26.7 | 0.10632 | 24.05 | 0.082566 | 27.13 | #N/A | 0.090557 | 24.75 | #N/A | 100 | 8422 | 90.75 | 37.07
2021-09-11 14:45 | 0.036238 | 26.86 | 0.10655 | 24.13 | 0.08245 | 27.22 | #N/A | 0.090635 | 24.85 | #N/A | 100 | 8418 | 90.74 | 36.76
2021-09-11 15:00 | 0.036238 | 26.98 | 0.10655 | 24.21 | 0.082489 | 27.3 | #N/A | 0.090557 | 24.92 | #N/A | 100 | 8415 | 90.72 | 36.46
2021-09-11 15:15 | 0.035981 | 27.09 | 0.10655 | 24.3 | 0.082527 | 27.4 | #N/A | 0.090635 | 25 | #N/A | 100 | 8409 | 90.71 | 36.14
2021-09-11 15:30 | 0.036238 | 27.19 | 0.10655 | 24.37 | 0.082489 | 27.5 | #N/A | 0.090635 | 25.09 | #N/A | 100 | 8405 | 90.7 | 35.74
2021-09-11 15:45 | 0.035981 | 27.32 | 0.10655 | 24.45 | 0.082372 | 27.51 | #N/A | 0.090557 | 25.15 | #N/A | 100 | 8402 | 90.69 | 35.28
2021-09-11 16:00 | 0.036238 | 27.38 | 0.10678 | 24.51 | 0.082527 | 27.6 | #N/A | 0.090479 | 25.23 | #N/A | 100 | 8396 | 90.68 | 34.92
2021-09-11 16:15 | 0.035981 | 27.47 | 0.10678 | 24.6 | 0.082644 | 27.6 | #N/A | 0.090441 | 25.3 | #N/A | 100 | 8393 | 90.68 | 34.67
2021-09-11 16:30 | 0.035981 | 27.44 | 0.10701 | 24.65 | 0.082527 | 27.6 | #N/A | 0.090596 | 25.37 | #N/A | 100 | 8387 | 90.69 | 34.25
2021-09-11 16:45 | 0.035981 | 27.4 | 0.10701 | 24.71 | 0.082644 | 27.6 | #N/A | 0.090518 | 25.41 | #N/A | 100 | 8380 | 90.69 | 33.6
2021-09-11 17:00 | 0.035981 | 27.36 | 0.10701 | 24.8 | 0.082566 | 27.6 | #N/A | 0.090518 | 25.5 | #N/A | 100 | 8374 | 90.69 | 32.77
2021-09-11 17:15 | 0.035981 | 27.31 | 0.10724 | 24.84 | 0.082721 | 27.5 | #N/A | 0.090479 | 25.5 | #N/A | 100 | 8365 | 90.69 | 32.1
2021-09-11 17:30 | 0.035981 | 27.29 | 0.10701 | 24.9 | 0.082644 | 27.45 | #N/A | 0.090557 | 25.6 | #N/A | 100 | 8358 | 90.69 | 31.46
2021-09-11 17:45 | 0.035981 | 27.19 | 0.10724 | 24.95 | 0.08276 | 27.36 | #N/A | 0.090479 | 25.6 | #N/A | 100 | 8353 | 90.7 | 30.64
2021-09-11 18:00 | 0.035981 | 27.1 | 0.10701 | 25 | 0.082721 | 27.27 | #N/A | 0.090479 | 25.65 | #N/A | 100 | 8346 | 90.7 | 29.82
2021-09-11 18:15 | 0.035981 | 26.97 | 0.10724 | 25.02 | 0.082721 | 27.15 | #N/A | 0.090518 | 25.7 | #N/A | 100 | 8339 | 90.7 | 29.12
2021-09-11 18:30 | 0.035981 | 26.86 | 0.10701 | 25.09 | 0.082799 | 27.03 | #N/A | 0.090441 | 25.7 | #N/A | 100 | 8336 | 90.7 | 28.17
2021-09-11 18:45 | 0.035723 | 26.73 | 0.10724 | 25.1 | 0.082838 | 26.89 | #N/A | 0.090479 | 25.7 | #N/A | 100 | 8327 | 90.71 | 27.04
2021-09-11 19:00 | 0.035723 | 26.61 | 0.10724 | 25.1 | 0.082915 | 26.75 | #N/A | 0.090479 | 25.7 | #N/A | 100 | 8318 | 90.72 | 25.76
2021-09-11 19:15 | 0.035465 | 26.43 | 0.10724 | 25.1 | 0.082954 | 26.59 | #N/A | 0.090479 | 25.7 | #N/A | 100 | 8317 | 90.74 | 24.4
2021-09-11 19:30 | 0.035723 | 26.26 | 0.10724 | 25.1 | 0.082954 | 26.43 | #N/A | 0.090518 | 25.7 | #N/A | 100 | 8314 | 90.75 | 23.2
2021-09-11 19:45 | 0.035465 | 26.09 | 0.10724 | 25.11 | 0.082993 | 26.23 | #N/A | 0.090518 | 25.7 | #N/A | 100 | 8310 | 90.77 | 22.2
2021-09-11 20:00 | 0.035465 | 25.89 | 0.10724 | 25.12 | 0.083032 | 26.03 | #N/A | 0.090518 | 25.7 | #N/A | 100 | 8304 | 90.78 | 21.39
2021-09-11 20:15 | 0.035207 | 25.67 | 0.10724 | 25.13 | 0.08307 | 25.85 | #N/A | 0.090479 | 25.62 | #N/A | 100 | 8302 | 90.8 | 20.76
2021-09-11 20:30 | 0.035207 | 25.49 | 0.10724 | 25.1 | 0.082915 | 25.66 | #N/A | 0.090518 | 25.6 | #N/A | 100 | 8302 | 90.83 | 20.19
2021-09-11 20:45 | 0.034949 | 25.34 | 0.10724 | 25.11 | 0.082877 | 25.48 | #N/A | 0.090441 | 25.59 | #N/A | 100 | 8298 | 90.85 | 20.01
2021-09-11 21:00 | 0.034949 | 25.17 | 0.10724 | 25.1 | 0.082877 | 25.33 | #N/A | 0.090479 | 25.5 | #N/A | 100 | 8297 | 90.87 | 19.77
2021-09-11 21:15 | 0.034949 | 25.03 | 0.10724 | 25.1 | 0.082877 | 25.16 | #N/A | 0.090479 | 25.5 | #N/A | 100 | 8296 | 90.88 | 19.41
2021-09-11 21:30 | 0.034949 | 24.89 | 0.10724 | 25.1 | 0.08276 | 25.03 | #N/A | 0.090557 | 25.41 | #N/A | 100 | 8295 | 90.87 | 18.97
2021-09-11 21:45 | 0.034691 | 24.73 | 0.10724 | 25.05 | 0.08276 | 24.89 | #N/A | 0.090402 | 25.39 | #N/A | 100 | 8292 | 90.88 | 18.92
2021-09-11 22:00 | 0.034691 | 24.58 | 0.10724 | 25 | 0.082799 | 24.75 | #N/A | 0.090479 | 25.3 | #N/A | 100 | 8289 | 90.89 | 18.8
2021-09-11 22:15 | 0.034691 | 24.46 | 0.10724 | 25 | 0.082877 | 24.64 | #N/A | 0.090479 | 25.28 | #N/A | 100 | 8287 | 90.91 | 18.31
2021-09-11 22:30 | 0.034691 | 24.33 | 0.10724 | 24.95 | 0.08276 | 24.51 | #N/A | 0.090518 | 25.2 | #N/A | 100 | 8286 | 90.91 | 17.78
2021-09-11 22:45 | 0.034691 | 24.19 | 0.10724 | 24.9 | 0.082799 | 24.36 | #N/A | 0.090441 | 25.14 | #N/A | 100 | 8284 | 90.92 | 17.25
2021-09-11 23:00 | 0.034432 | 24.05 | 0.10701 | 24.89 | 0.082721 | 24.23 | #N/A | 0.090441 | 25.1 | #N/A | 100 | 8281 | 90.92 | 16.43
2021-09-11 23:15 | 0.034432 | 23.92 | 0.10701 | 24.8 | 0.082721 | 24.06 | #N/A | 0.090479 | 25.03 | #N/A | 100 | 8259 | 90.93 | 15.86
2021-09-11 23:30 | 0.034432 | 23.75 | 0.10701 | 24.8 | 0.082644 | 23.91 | #N/A | 0.090402 | 24.99 | #N/A | 100 | 8267 | 90.93 | 15.24
2021-09-11 23:45 | 0.034432 | 23.58 | 0.10701 | 24.73 | 0.082683 | 23.74 | #N/A | 0.090557 | 24.9 | #N/A | 100 | 8264 | 90.93 | 14.61
2021-09-12 | 0.034432 | 23.43 | 0.10701 | 24.7 | 0.082527 | 23.57 | #N/A | 0.090518 | 24.86 | #N/A | 100 | 8263 | 90.93 | 14.23
2021-09-12 00:15 | 0.034432 | 23.28 | 0.10701 | 24.63 | 0.082605 | 23.43 | #N/A | 0.090557 | 24.8 | #N/A | 100 | 8263 | 90.92 | 13.9
2021-09-12 00:30 | 0.034174 | 23.13 | 0.10701 | 24.6 | 0.082566 | 23.26 | #N/A | 0.090479 | 24.7 | #N/A | 100 | 8264 | 90.92 | 13.5
2021-09-12 00:45 | 0.033916 | 22.99 | 0.10678 | 24.56 | 0.082489 | 23.14 | #N/A | 0.090518 | 24.66 | #N/A | 100 | 8263 | 90.92 | 13.2
2021-09-12 01:00 | 0.033916 | 22.85 | 0.10678 | 24.5 | 0.082489 | 22.99 | #N/A | 0.090518 | 24.59 | #N/A | 100 | 8263 | 90.92 | 12.88
2021-09-12 01:15 | 0.033916 | 22.71 | 0.10678 | 24.43 | 0.082566 | 22.85 | #N/A | 0.090518 | 24.5 | #N/A | 100 | 8262 | 90.92 | 12.72
2021-09-12 01:30 | 0.033916 | 22.59 | 0.10655 | 24.4 | 0.082527 | 22.73 | #N/A | 0.090479 | 24.43 | #N/A | 100 | 8261 | 90.91 | 12.98
2021-09-12 01:45 | 0.033657 | 22.47 | 0.10655 | 24.31 | 0.082411 | 22.62 | #N/A | 0.090518 | 24.37 | #N/A | 100 | 8261 | 90.9 | 13.64
2021-09-12 02:00 | 0.033916 | 22.39 | 0.10655 | 24.28 | 0.082411 | 22.53 | #N/A | 0.090518 | 24.3 | #N/A | 100 | 8261 | 90.9 | 13.76
2021-09-12 02:15 | 0.033916 | 22.29 | 0.10655 | 24.2 | 0.082411 | 22.45 | #N/A | 0.090518 | 24.21 | #N/A | 100 | 8260 | 90.9 | 13.5
2021-09-12 02:30 | 0.033657 | 22.18 | 0.10632 | 24.15 | 0.082333 | 22.37 | #N/A | 0.090479 | 24.14 | #N/A | 100 | 8260 | 90.91 | 13.04
2021-09-12 02:45 | 0.033657 | 22.11 | 0.10632 | 24.1 | 0.082333 | 22.27 | #N/A | 0.090557 | 24.09 | #N/A | 100 | 8260 | 90.91 | 12.55
2021-09-12 03:00 | 0.033657 | 21.99 | 0.10632 | 24.04 | 0.082295 | 22.16 | #N/A | 0.090596 | 24 | #N/A | 100 | 8260 | 90.91 | 12.22
2021-09-12 03:15 | 0.033657 | 21.87 | 0.10609 | 24 | 0.082217 | 22.05 | #N/A | 0.090557 | 23.93 | #N/A | 100 | 8254 | 90.9 | 11.89
2021-09-12 03:30 | 0.033657 | 21.75 | 0.10609 | 23.92 | 0.082217 | 21.94 | #N/A | 0.090518 | 23.9 | #N/A | 100 | 8254 | 90.9 | 11.59
2021-09-12 03:45 | 0.033398 | 21.66 | 0.10609 | 23.89 | 0.082178 | 21.83 | #N/A | 0.090596 | 23.8 | #N/A | 100 | 8254 | 90.9 | 11.46
2021-09-12 04:00 | 0.033398 | 21.57 | 0.10609 | 23.8 | 0.082295 | 21.72 | #N/A | 0.090596 | 23.73 | #N/A | 100 | 8254 | 90.89 | 11.32
2021-09-12 04:15 | 0.033398 | 21.45 | 0.10609 | 23.77 | 0.082178 | 21.63 | #N/A | 0.090518 | 23.69 | #N/A | 100 | 8251 | 90.88 | 11.15
2021-09-12 04:30 | 0.033398 | 21.37 | 0.10609 | 23.7 | 0.082256 | 21.53 | #N/A | 0.090518 | 23.6 | #N/A | 100 | 8251 | 90.88 | 11.09
2021-09-12 04:45 | 0.033398 | 21.29 | 0.10609 | 23.66 | 0.082178 | 21.44 | #N/A | 0.090596 | 23.54 | #N/A | 100 | 8251 | 90.89 | 11.03
2021-09-12 05:00 | 0.033398 | 21.2 | 0.10609 | 23.54 | 0.082178 | 21.36 | #N/A | 0.090596 | 23.49 | #N/A | 100 | 8253 | 90.88 | 11.02
2021-09-12 05:15 | 0.033398 | 21.11 | 0.10609 | 23.5 | 0.082101 | 21.28 | #N/A | 0.090635 | 23.4 | #N/A | 100 | 8248 | 90.89 | 10.99
2021-09-12 05:30 | 0.033398 | 21.03 | 0.10609 | 23.44 | 0.082101 | 21.2 | #N/A | 0.090518 | 23.36 | #N/A | 100 | 8251 | 90.89 | 11.03
2021-09-12 05:45 | 0.033398 | 20.97 | 0.10609 | 23.4 | 0.082062 | 21.11 | #N/A | 0.090557 | 23.3 | #N/A | 100 | 8248 | 90.89 | 11
2021-09-12 06:00 | 0.033398 | 20.89 | 0.10609 | 23.31 | 0.082178 | 21.03 | #N/A | 0.090635 | 23.2 | #N/A | 100 | 8247 | 90.9 | 11.01
2021-09-12 06:15 | 0.033398 | 20.8 | 0.10586 | 23.29 | 0.082023 | 20.98 | #N/A | 0.090596 | 23.18 | #N/A | 100 | 8248 | 90.91 | 10.94
2021-09-12 06:30 | 0.033398 | 20.74 | 0.10586 | 23.2 | 0.082062 | 20.9 | #N/A | 0.090596 | 23.1 | #N/A | 100 | 8243 | 90.91 | 10.86
2021-09-12 06:45 | 0.03314 | 20.68 | 0.10609 | 23.19 | 0.081984 | 20.83 | #N/A | 0.090596 | 23.03 | #N/A | 100 | 8245 | 90.91 | 10.89
2021-09-12 07:00 | 0.033398 | 20.6 | 0.10586 | 23.1 | 0.082023 | 20.77 | #N/A | 0.090596 | 23 | #N/A | 100 | 8244 | 90.91 | 11.12
2021-09-12 07:15 | 0.033398 | 20.53 | 0.10586 | 23.09 | 0.081984 | 20.7 | #N/A | 0.090712 | 22.91 | #N/A | 100 | 8246 | 90.93 | 11.72
2021-09-12 07:30 | 0.03314 | 20.51 | 0.10563 | 23 | 0.081984 | 20.7 | #N/A | 0.090673 | 22.87 | #N/A | 100 | 8248 | 90.94 | 12.63
2021-09-12 07:45 | 0.03314 | 20.5 | 0.10586 | 22.98 | 0.081907 | 20.7 | #N/A | 0.090673 | 22.8 | #N/A | 100 | 8253 | 90.95 | 13.96
2021-09-12 08:00 | 0.03314 | 20.54 | 0.10586 | 22.9 | 0.081907 | 20.74 | #N/A | 0.090751 | 22.76 | #N/A | 100 | 8260 | 90.97 | 15.76
2021-09-12 08:15 | 0.03314 | 20.6 | 0.10563 | 22.9 | 0.081829 | 20.83 | #N/A | 0.090712 | 22.7 | #N/A | 100 | 8269 | 90.97 | 17.57
2021-09-12 08:30 | 0.03314 | 20.7 | 0.10563 | 22.81 | 0.081752 | 20.95 | #N/A | 0.090673 | 22.65 | #N/A | 100 | 8279 | 90.97 | 19.35
2021-09-12 08:45 | 0.033398 | 20.83 | 0.10563 | 22.8 | 0.081674 | 21.14 | #N/A | 0.090673 | 22.6 | #N/A | 100 | 8288 | 90.97 | 20.96
2021-09-12 09:00 | 0.033398 | 20.98 | 0.10563 | 22.76 | 0.081596 | 21.38 | #N/A | 0.090635 | 22.6 | #N/A | 100 | 8301 | 90.97 | 22.39
2021-09-12 09:15 | 0.033398 | 21.15 | 0.10563 | 22.7 | 0.08148 | 21.69 | #N/A | 0.090712 | 22.6 | #N/A | 100 | 8317 | 90.97 | 23.57
2021-09-12 09:30 | 0.033398 | 21.33 | 0.1054 | 22.7 | 0.081402 | 22.09 | #N/A | 0.090635 | 22.6 | #N/A | 100 | 8333 | 90.99 | 24.61
2021-09-12 09:45 | 0.033398 | 21.57 | 0.10563 | 22.7 | 0.081131 | 22.46 | #N/A | 0.090635 | 22.6 | #N/A | 100 | 8346 | 90.99 | 25.55
2021-09-12 10:00 | 0.033398 | 21.75 | 0.1054 | 22.7 | 0.081053 | 22.8 | #N/A | 0.090635 | 22.6 | #N/A | 100 | 8364 | 90.99 | 26.2
2021-09-12 10:15 | 0.033657 | 21.98 | 0.1054 | 22.7 | 0.080937 | 23.11 | #N/A | 0.090673 | 22.6 | #N/A | 100 | 8378 | 90.99 | 26.84
2021-09-12 10:30 | 0.033398 | 22.19 | 0.1054 | 22.7 | 0.080743 | 23.44 | #N/A | 0.090596 | 22.63 | #N/A | 100 | 8394 | 91 | 27.68
2021-09-12 10:45 | 0.033657 | 22.43 | 0.1054 | 22.7 | 0.080588 | 23.73 | #N/A | 0.090635 | 22.7 | #N/A | 100 | 8407 | 91 | 28.52
2021-09-12 11:00 | 0.033657 | 22.68 | 0.10563 | 22.7 | 0.080472 | 23.99 | #N/A | 0.090635 | 22.79 | #N/A | 100 | 8423 | 90.99 | 29.19
2021-09-12 11:15 | 0.033657 | 22.91 | 0.1054 | 22.7 | 0.080278 | 24.22 | #N/A | 0.090635 | 22.85 | #N/A | 100 | 8432 | 90.98 | 29.93
2021-09-12 11:30 | 0.033916 | 23.15 | 0.1054 | 22.71 | 0.080006 | 24.43 | #N/A | 0.090557 | 22.94 | #N/A | 100 | 8444 | 90.96 | 30.73
2021-09-12 11:45 | 0.033916 | 23.41 | 0.10563 | 22.8 | 0.07989 | 24.65 | #N/A | 0.090596 | 23.03 | #N/A | 100 | 8452 | 90.95 | 31.59
2021-09-12 12:00 | 0.033916 | 23.65 | 0.10563 | 22.8 | 0.079696 | 24.85 | #N/A | 0.090596 | 23.15 | #N/A | 100 | 8460 | 90.94 | 32.29
2021-09-12 12:15 | 0.033916 | 23.89 | 0.10563 | 22.86 | 0.079541 | 25.05 | #N/A | 0.090635 | 23.25 | #N/A | 100 | 8460 | 90.92 | 32.85
2021-09-12 12:30 | 0.034174 | 24.14 | 0.10563 | 22.9 | 0.079424 | 25.23 | #N/A | 0.090596 | 23.36 | #N/A | 100 | 8463 | 90.91 | 33.48
2021-09-12 12:45 | 0.034174 | 24.41 | 0.10563 | 22.96 | 0.079385 | 25.41 | #N/A | 0.090557 | 23.47 | #N/A | 100 | 8461 | 90.9 | 34.14
2021-09-12 13:00 | 0.034432 | 24.68 | 0.10563 | 23.01 | 0.079191 | 25.57 | #N/A | 0.090557 | 23.57 | #N/A | 100 | 8463 | 90.88 | 34.68
2021-09-12 13:15 | 0.034432 | 24.95 | 0.10563 | 23.1 | 0.079114 | 25.75 | #N/A | 0.090518 | 23.68 | #N/A | 100 | 8469 | 90.87 | 35.01
2021-09-12 13:30 | 0.034432 | 25.15 | 0.10586 | 23.14 | 0.078998 | 25.9 | #N/A | 0.090557 | 23.78 | #N/A | 100 | 8462 | 90.86 | 35.37
2021-09-12 13:45 | 0.034432 | 25.35 | 0.10586 | 23.22 | 0.078998 | 26.05 | #N/A | 0.090557 | 23.89 | #N/A | 100 | 8457 | 90.84 | 35.68
2021-09-12 14:00 | 0.034432 | 25.6 | 0.10586 | 23.3 | 0.07892 | 26.2 | #N/A | 0.090518 | 23.98 | #N/A | 100 | 8457 | 90.83 | 35.82
2021-09-12 14:15 | 0.034432 | 25.79 | 0.10586 | 23.37 | 0.078804 | 26.35 | #N/A | 0.090518 | 24.09 | #N/A | 100 | 8454 | 90.81 | 35.78
2021-09-12 14:30 | 0.034691 | 25.98 | 0.10586 | 23.47 | 0.078804 | 26.47 | #N/A | 0.090441 | 24.17 | #N/A | 100 | 8450 | 90.79 | 35.86
2021-09-12 14:45 | 0.034432 | 26.14 | 0.10586 | 23.54 | 0.078648 | 26.58 | #N/A | 0.090518 | 24.28 | #N/A | 100 | 8448 | 90.77 | 35.75
2021-09-12 15:00 | 0.034691 | 26.31 | 0.10609 | 23.68 | 0.078687 | 26.67 | #N/A | 0.090479 | 24.36 | #N/A | 100 | 8442 | 90.76 | 35.65
2021-09-12 15:15 | 0.034691 | 26.46 | 0.10586 | 23.76 | 0.078687 | 26.78 | #N/A | 0.090518 | 24.45 | #N/A | 100 | 8437 | 90.75 | 35.43
2021-09-12 15:30 | 0.034432 | 26.53 | 0.10609 | 23.83 | 0.078648 | 26.85 | #N/A | 0.090402 | 24.53 | #N/A | 100 | 8431 | 90.74 | 35.25
2021-09-12 15:45 | 0.034691 | 26.66 | 0.10609 | 23.91 | 0.078532 | 26.9 | #N/A | 0.090402 | 24.61 | #N/A | 100 | 8426 | 90.72 | 34.89
2021-09-12 16:00 | 0.034691 | 26.74 | 0.10609 | 23.99 | 0.078532 | 27 | #N/A | 0.090402 | 24.7 | #N/A | 100 | 8420 | 90.71 | 34.44
2021-09-12 16:15 | 0.034691 | 26.81 | 0.10609 | 24.08 | 0.078648 | 27 | #N/A | 0.090402 | 24.76 | #N/A | 100 | 8413 | 90.7 | 34.02
2021-09-12 16:30 | 0.034691 | 26.82 | 0.10609 | 24.13 | 0.078687 | 27 | #N/A | 0.090441 | 24.83 | #N/A | 100 | 8409 | 90.7 | 33.49
2021-09-12 16:45 | 0.034691 | 26.87 | 0.10609 | 24.2 | 0.078493 | 27 | #N/A | 0.090402 | 24.9 | #N/A | 100 | 8401 | 90.69 | 32.82
2021-09-12 17:00 | 0.034691 | 26.83 | 0.10609 | 24.29 | 0.07861 | 27 | #N/A | 0.090441 | 24.97 | #N/A | 100 | 8395 | 90.69 | 32.25
2021-09-12 17:15 | 0.034691 | 26.77 | 0.10609 | 24.34 | 0.078726 | 26.98 | #N/A | 0.090402 | 25 | #N/A | 100 | 8387 | 90.69 | 31.63
2021-09-12 17:30 | 0.034432 | 26.71 | 0.10609 | 24.4 | 0.078687 | 26.9 | #N/A | 0.090363 | 25.07 | #N/A | 100 | 8377 | 90.69 | 30.93
2021-09-12 17:45 | 0.034432 | 26.68 | 0.10632 | 24.49 | 0.078648 | 26.8 | #N/A | 0.090363 | 25.1 | #N/A | 100 | 8374 | 90.7 | 30.14
2021-09-12 18:00 | 0.034432 | 26.54 | 0.10632 | 24.5 | 0.078765 | 26.72 | #N/A | 0.090363 | 25.1 | #N/A | 100 | 8364 | 90.72 | 29.16
2021-09-12 18:15 | 0.034432 | 26.46 | 0.10632 | 24.59 | 0.078804 | 26.61 | #N/A | 0.090247 | 25.2 | #N/A | 100 | 8357 | 90.73 | 28.27
2021-09-12 18:30 | 0.034432 | 26.35 | 0.10655 | 24.6 | 0.07892 | 26.47 | #N/A | 0.090324 | 25.2 | #N/A | 100 | 8350 | 90.74 | 27.06
2021-09-12 18:45 | 0.034432 | 26.2 | 0.10655 | 24.6 | 0.078881 | 26.35 | #N/A | 0.090324 | 25.2 | #N/A | 100 | 8345 | 90.75 | 25.46
2021-09-12 19:00 | 0.034174 | 26.05 | 0.10655 | 24.69 | 0.078959 | 26.18 | #N/A | 0.090363 | 25.2 | #N/A | 100 | 8339 | 90.75 | 23.76
2021-09-12 19:15 | 0.034174 | 25.83 | 0.10655 | 24.7 | 0.079036 | 25.99 | #N/A | 0.090402 | 25.2 | #N/A | 100 | 8334 | 90.76 | 22.19
2021-09-12 19:30 | 0.033916 | 25.65 | 0.10655 | 24.7 | 0.078998 | 25.79 | #N/A | 0.090363 | 25.2 | #N/A | 100 | 8331 | 90.78 | 20.81
2021-09-12 19:45 | 0.033916 | 25.45 | 0.10655 | 24.7 | 0.079114 | 25.57 | #N/A | 0.090363 | 25.2 | #N/A | 100 | 8325 | 90.79 | 19.61
2021-09-12 20:00 | 0.033657 | 25.22 | 0.10655 | 24.7 | 0.078998 | 25.35 | #N/A | 0.090324 | 25.2 | #N/A | 100 | 8324 | 90.8 | 18.6
2021-09-12 20:15 | 0.033657 | 25.02 | 0.10655 | 24.7 | 0.079036 | 25.12 | #N/A | 0.090363 | 25.15 | #N/A | 100 | 8322 | 90.82 | 17.78
2021-09-12 20:30 | 0.033398 | 24.82 | 0.10655 | 24.7 | 0.079114 | 24.92 | #N/A | 0.090402 | 25.1 | #N/A | 100 | 8319 | 90.84 | 17.18
2021-09-12 20:45 | 0.033657 | 24.58 | 0.10655 | 24.7 | 0.079036 | 24.72 | #N/A | 0.090402 | 25.1 | #N/A | 100 | 8317 | 90.86 | 16.76
2021-09-12 21:00 | 0.033398 | 24.39 | 0.10655 | 24.7 | 0.079036 | 24.52 | #N/A | 0.090324 | 25.01 | #N/A | 100 | 8314 | 90.88 | 16.24
2021-09-12 21:15 | 0.033398 | 24.2 | 0.10655 | 24.62 | 0.079075 | 24.33 | #N/A | 0.090324 | 25 | #N/A | 100 | 8312 | 90.89 | 15.68
2021-09-12 21:30 | 0.033398 | 24 | 0.10655 | 24.6 | 0.078998 | 24.13 | #N/A | 0.090402 | 24.91 | #N/A | 100 | 8309 | 90.89 | 15.33
2021-09-12 21:45 | 0.033398 | 23.81 | 0.10632 | 24.6 | 0.079075 | 23.95 | #N/A | 0.090402 | 24.88 | #N/A | 100 | 8310 | 90.89 | 15.32
2021-09-12 22:00 | 0.03314 | 23.65 | 0.10632 | 24.54 | 0.079036 | 23.8 | #N/A | 0.090402 | 24.8 | #N/A | 100 | 8309 | 90.88 | 15.26
2021-09-12 22:15 | 0.03314 | 23.5 | 0.10632 | 24.5 | 0.079036 | 23.65 | #N/A | 0.090363 | 24.72 | #N/A | 100 | 8307 | 90.88 | 14.95
2021-09-12 22:30 | 0.03314 | 23.35 | 0.10609 | 24.45 | 0.07892 | 23.51 | #N/A | 0.090324 | 24.69 | #N/A | 100 | 8305 | 90.87 | 14.45
2021-09-12 22:45 | 0.032881 | 23.22 | 0.10609 | 24.4 | 0.079036 | 23.36 | #N/A | 0.090285 | 24.6 | #N/A | 100 | 8307 | 90.87 | 13.98
2021-09-12 23:00 | 0.03314 | 23.07 | 0.10609 | 24.37 | 0.079036 | 23.23 | #N/A | 0.090363 | 24.52 | #N/A | 100 | 8304 | 90.86 | 13.77
2021-09-12 23:15 | 0.032881 | 22.91 | 0.10609 | 24.3 | 0.079036 | 23.06 | #N/A | 0.090441 | 24.47 | #N/A | 100 | 8299 | 90.86 | 13.64
2021-09-12 23:30 | 0.032881 | 22.77 | 0.10609 | 24.26 | 0.079036 | 22.94 | #N/A | 0.090363 | 24.4 | #N/A | 100 | 8298 | 90.87 | 13.33
2021-09-12 23:45 | 0.032881 | 22.65 | 0.10609 | 24.2 | 0.078998 | 22.8 | #N/A | 0.090363 | 24.31 | #N/A | 100 | 8296 | 90.87 | 13.18
2021-09-13 | 0.032622 | 22.51 | 0.10609 | 24.16 | 0.079036 | 22.67 | #N/A | 0.090324 | 24.26 | #N/A | 100 | 8294 | 90.87 | 12.88
2021-09-13 00:15 | 0.032622 | 22.37 | 0.10609 | 24.1 | 0.078998 | 22.55 | #N/A | 0.090363 | 24.19 | #N/A | 100 | 8293 | 90.86 | 12.63
2021-09-13 00:30 | 0.032622 | 22.24 | 0.10609 | 24.03 | 0.078998 | 22.42 | #N/A | 0.090363 | 24.1 | #N/A | 100 | 8295 | 90.86 | 12.36
2021-09-13 00:45 | 0.032363 | 22.11 | 0.10609 | 24 | 0.078959 | 22.29 | #N/A | 0.090363 | 24.04 | #N/A | 100 | 8288 | 90.86 | 12.21
2021-09-13 01:00 | 0.032363 | 22 | 0.10609 | 23.93 | 0.078881 | 22.18 | #N/A | 0.090363 | 23.97 | #N/A | 100 | 8292 | 90.86 | 12.05
2021-09-13 01:15 | 0.032363 | 21.88 | 0.10609 | 23.87 | 0.078959 | 22.07 | #N/A | 0.090402 | 23.9 | #N/A | 100 | 8290 | 90.85 | 11.88
2021-09-13 01:30 | 0.032363 | 21.75 | 0.10609 | 23.8 | 0.078842 | 21.95 | #N/A | 0.090402 | 23.83 | #N/A | 100 | 8290 | 90.84 | 11.82
2021-09-13 01:45 | 0.032363 | 21.64 | 0.10586 | 23.77 | 0.078881 | 21.85 | #N/A | 0.090363 | 23.75 | #N/A | 100 | 8290 | 90.84 | 11.73
2021-09-13 02:00 | 0.032363 | 21.56 | 0.10586 | 23.7 | 0.078842 | 21.74 | #N/A | 0.090441 | 23.7 | #N/A | 100 | 8288 | 90.83 | 11.63
2021-09-13 02:15 | 0.032363 | 21.47 | 0.10586 | 23.65 | 0.078842 | 21.65 | #N/A | 0.090441 | 23.61 | #N/A | 100 | 8289 | 90.83 | 11.51
2021-09-13 02:30 | 0.032363 | 21.36 | 0.10563 | 23.54 | 0.07892 | 21.57 | #N/A | 0.090441 | 23.55 | #N/A | 100 | 8288 | 90.83 | 11.4
2021-09-13 02:45 | 0.032363 | 21.27 | 0.10586 | 23.5 | 0.078842 | 21.47 | #N/A | 0.090402 | 23.5 | #N/A | 100 | 8286 | 90.83 | 11.18
2021-09-13 03:00 | 0.032103 | 21.17 | 0.10586 | 23.43 | 0.078881 | 21.37 | #N/A | 0.090441 | 23.4 | #N/A | 100 | 8284 | 90.82 | 10.99
2021-09-13 03:15 | 0.032103 | 21.08 | 0.10563 | 23.39 | 0.078842 | 21.27 | #N/A | 0.090441 | 23.36 | #N/A | 100 | 8285 | 90.82 | 10.98
2021-09-13 03:30 | 0.032103 | 20.99 | 0.10563 | 23.31 | 0.078804 | 21.18 | #N/A | 0.090363 | 23.3 | #N/A | 100 | 8286 | 90.82 | 11.05
2021-09-13 03:45 | 0.032103 | 20.91 | 0.10563 | 23.28 | 0.078726 | 21.09 | #N/A | 0.090479 | 23.2 | #N/A | 100 | 8281 | 90.82 | 10.87
2021-09-13 04:00 | 0.031844 | 20.82 | 0.10563 | 23.2 | 0.078726 | 21 | #N/A | 0.090402 | 23.17 | #N/A | 100 | 8281 | 90.83 | 10.63
2021-09-13 04:15 | 0.031844 | 20.72 | 0.1054 | 23.17 | 0.078726 | 20.91 | #N/A | 0.090363 | 23.1 | #N/A | 100 | 8283 | 90.83 | 10.48
2021-09-13 04:30 | 0.031844 | 20.63 | 0.1054 | 23.1 | 0.078648 | 20.83 | #N/A | 0.090441 | 23.01 | #N/A | 100 | 8279 | 90.83 | 10.39
2021-09-13 04:45 | 0.031844 | 20.57 | 0.10517 | 23.06 | 0.078648 | 20.73 | #N/A | 0.090479 | 22.98 | #N/A | 100 | 8279 | 90.83 | 10.35
2021-09-13 05:00 | 0.031844 | 20.47 | 0.1054 | 23 | 0.078687 | 20.67 | #N/A | 0.090441 | 22.9 | #N/A | 100 | 8279 | 90.82 | 10.35
2021-09-13 05:15 | 0.031844 | 20.39 | 0.10517 | 22.93 | 0.078687 | 20.59 | #N/A | 0.090479 | 22.83 | #N/A | 100 | 8279 | 90.81 | 10.3
2021-09-13 05:30 | 0.031844 | 20.33 | 0.10517 | 22.9 | 0.078687 | 20.5 | #N/A | 0.090479 | 22.8 | #N/A | 100 | 8274 | 90.81 | 10.27
2021-09-13 05:45 | 0.031844 | 20.27 | 0.10517 | 22.84 | 0.078687 | 20.43 | #N/A | 0.090479 | 22.7 | #N/A | 100 | 8275 | 90.82 | 10.34
2021-09-13 06:00 | 0.031844 | 20.2 | 0.10494 | 22.8 | 0.078648 | 20.37 | #N/A | 0.090479 | 22.66 | #N/A | 100 | 8276 | 90.83 | 10.29
2021-09-13 06:15 | 0.031585 | 20.13 | 0.10494 | 22.73 | 0.07861 | 20.3 | #N/A | 0.090479 | 22.6 | #N/A | 100 | 8273 | 90.84 | 10.15
2021-09-13 06:30 | 0.031585 | 20.09 | 0.10471 | 22.7 | 0.078648 | 20.23 | #N/A | 0.090557 | 22.53 | #N/A | 100 | 8272 | 90.84 | 10.08
2021-09-13 06:45 | 0.031585 | 20 | 0.10471 | 22.64 | 0.07861 | 20.18 | #N/A | 0.090518 | 22.5 | #N/A | 100 | 8273 | 90.84 | 10.16
2021-09-13 07:00 | 0.031585 | 19.93 | 0.10471 | 22.6 | 0.078648 | 20.1 | #N/A | 0.090557 | 22.4 | #N/A | 100 | 8271 | 90.85 | 10.38
2021-09-13 07:15 | 0.031585 | 19.9 | 0.10471 | 22.51 | 0.078571 | 20.05 | #N/A | 0.090518 | 22.39 | #N/A | 100 | 8271 | 90.85 | 11.32
2021-09-13 07:30 | 0.031325 | 19.85 | 0.10471 | 22.5 | 0.07861 | 20 | #N/A | 0.090518 | 22.3 | #N/A | 100 | 8276 | 90.86 | 12.8
2021-09-13 07:45 | 0.031325 | 19.89 | 0.10471 | 22.43 | 0.07861 | 20.09 | #N/A | 0.090479 | 22.29 | #N/A | 100 | 8283 | 90.86 | 14.72
2021-09-13 08:00 | 0.031325 | 19.92 | 0.10471 | 22.4 | 0.078571 | 20.15 | #N/A | 0.090518 | 22.2 | #N/A | 100 | 8293 | 90.87 | 16.95
2021-09-13 08:15 | 0.031585 | 20.04 | 0.10471 | 22.36 | 0.078454 | 20.27 | #N/A | 0.090596 | 22.2 | #N/A | 100 | 8304 | 90.87 | 19.22
2021-09-13 08:30 | 0.031585 | 20.17 | 0.10471 | 22.3 | 0.078338 | 20.47 | #N/A | 0.090479 | 22.11 | #N/A | 100 | 8317 | 90.86 | 21.14
2021-09-13 08:45 | 0.031844 | 20.35 | 0.10471 | 22.3 | 0.078299 | 20.73 | #N/A | 0.090518 | 22.1 | #N/A | 100 | 8327 | 90.86 | 22.77
2021-09-13 09:00 | 0.031844 | 20.55 | 0.10471 | 22.23 | 0.078183 | 21.02 | #N/A | 0.090479 | 22.1 | #N/A | 100 | 8347 | 90.86 | 24.3
2021-09-13 09:15 | 0.031844 | 20.79 | 0.10471 | 22.2 | 0.078067 | 21.45 | #N/A | 0.090441 | 22.1 | #N/A | 100 | 8358 | 90.87 | 25.58
2021-09-13 09:30 | 0.031844 | 21.04 | 0.10471 | 22.2 | 0.077911 | 21.99 | #N/A | 0.090518 | 22.1 | #N/A | 100 | 8374 | 90.86 | 26.65
2021-09-13 09:45 | 0.032103 | 21.29 | 0.10471 | 22.2 | 0.077756 | 22.5 | #N/A | 0.090479 | 22.1 | #N/A | 100 | 8387 | 90.87 | 27.53
2021-09-13 10:00 | 0.032363 | 21.59 | 0.10471 | 22.2 | 0.077523 | 22.95 | #N/A | 0.090479 | 22.1 | #N/A | 100 | 8403 | 90.87 | 28.47
2021-09-13 10:15 | 0.032363 | 21.86 | 0.10471 | 22.2 | 0.077368 | 23.39 | #N/A | 0.090479 | 22.17 | #N/A | 100 | 8415 | 90.87 | 29.28
2021-09-13 10:30 | 0.032363 | 22.17 | 0.10471 | 22.2 | 0.077291 | 23.85 | #N/A | 0.090518 | 22.22 | #N/A | 100 | 8431 | 90.87 | 30.03
2021-09-13 10:45 | 0.032363 | 22.46 | 0.10471 | 22.21 | 0.077136 | 24.25 | #N/A | 0.090479 | 22.3 | #N/A | 100 | 8437 | 90.86 | 30.64
2021-09-13 11:00 | 0.032363 | 22.73 | 0.10471 | 22.27 | 0.077019 | 24.57 | #N/A | 0.090441 | 22.4 | #N/A | 100 | 8447 | 90.83 | 31.02
2021-09-13 11:15 | 0.032363 | 23 | 0.10471 | 22.3 | 0.076825 | 24.79 | #N/A | 0.090441 | 22.53 | #N/A | 100 | 8456 | 90.82 | 31.53
2021-09-13 11:30 | 0.032881 | 23.28 | 0.10471 | 22.33 | 0.076709 | 24.98 | #N/A | 0.090479 | 22.64 | #N/A | 100 | 8465 | 90.81 | 32.64
2021-09-13 11:45 | 0.032881 | 23.55 | 0.10471 | 22.4 | 0.076554 | 25.17 | #N/A | 0.090402 | 22.77 | #N/A | 100 | 8469 | 90.78 | 32.99
2021-09-13 12:00 | 0.032881 | 23.81 | 0.10471 | 22.45 | 0.07636 | 25.34 | #N/A | 0.090441 | 22.92 | #N/A | 100 | 8469 | 90.76 | 33.3
2021-09-13 12:15 | 0.032881 | 24.05 | 0.10471 | 22.5 | 0.076243 | 25.49 | #N/A | 0.090441 | 23.05 | #N/A | 100 | 8472 | 90.75 | 33.5
2021-09-13 12:30 | 0.03314 | 24.29 | 0.10471 | 22.57 | 0.076088 | 25.63 | #N/A | 0.090402 | 23.18 | #N/A | 100 | 8473 | 90.72 | 34.11
2021-09-13 12:45 | 0.03314 | 24.53 | 0.10471 | 22.66 | 0.076088 | 25.75 | #N/A | 0.090402 | 23.33 | #N/A | 100 | 8472 | 90.71 | 34.45
2021-09-13 13:00 | 0.03314 | 24.81 | 0.10471 | 22.71 | 0.075933 | 25.9 | #N/A | 0.090402 | 23.44 | #N/A | 100 | 8473 | 90.69 | 34.63
2021-09-13 13:15 | 0.033398 | 25.03 | 0.10471 | 22.8 | 0.075817 | 26.05 | #N/A | 0.090479 | 23.55 | #N/A | 100 | 8471 | 90.67 | 34.73
2021-09-13 13:30 | 0.033398 | 25.23 | 0.10494 | 22.88 | 0.075739 | 26.17 | #N/A | 0.090363 | 23.67 | #N/A | 100 | 8475 | 90.66 | 35.07
2021-09-13 13:45 | 0.033398 | 25.47 | 0.10494 | 22.95 | 0.0757 | 26.3 | #N/A | 0.090363 | 23.77 | #N/A | 100 | 8472 | 90.64 | 35.13
2021-09-13 14:00 | 0.033398 | 25.68 | 0.10517 | 23.04 | 0.075662 | 26.43 | #N/A | 0.090324 | 23.88 | #N/A | 100 | 8467 | 90.62 | 35.06
2021-09-13 14:15 | 0.033398 | 25.88 | 0.10517 | 23.13 | 0.0757 | 26.57 | #N/A | 0.090324 | 23.97 | #N/A | 100 | 8466 | 90.6 | 34.98
2021-09-13 14:30 | 0.033398 | 26.07 | 0.10517 | 23.21 | 0.075662 | 26.68 | #N/A | 0.090324 | 24.07 | #N/A | 100 | 8464 | 90.57 | 34.96
2021-09-13 14:45 | 0.033657 | 26.26 | 0.1054 | 23.32 | 0.0757 | 26.79 | #N/A | 0.090285 | 24.17 | #N/A | 100 | 8459 | 90.55 | 35.03
2021-09-13 15:00 | 0.033657 | 26.45 | 0.1054 | 23.4 | 0.075545 | 26.88 | #N/A | 0.090363 | 24.27 | #N/A | 100 | 8456 | 90.52 | 34.76
2021-09-13 15:15 | 0.033657 | 26.57 | 0.10563 | 23.5 | 0.075584 | 26.99 | #N/A | 0.090324 | 24.34 | #N/A | 100 | 8451 | 90.51 | 34.66
2021-09-13 15:30 | 0.033657 | 26.67 | 0.10563 | 23.61 | 0.075545 | 27.09 | #N/A | 0.090324 | 24.43 | #N/A | 100 | 8446 | 90.49 | 34.45
2021-09-13 15:45 | 0.033657 | 26.8 | 0.10563 | 23.71 | 0.075584 | 27.16 | #N/A | 0.090285 | 24.5 | #N/A | 100 | 8442 | 90.48 | 34.14
2021-09-13 16:00 | 0.033657 | 26.89 | 0.10563 | 23.8 | 0.075545 | 27.2 | #N/A | 0.090208 | 24.6 | #N/A | 100 | 8439 | 90.47 | 33.8
2021-09-13 16:15 | 0.033657 | 26.93 | 0.10586 | 23.86 | 0.075662 | 27.21 | #N/A | 0.090208 | 24.69 | #N/A | 100 | 8431 | 90.47 | 33.24
2021-09-13 16:30 | 0.033657 | 26.95 | 0.10586 | 23.96 | 0.075662 | 27.3 | #N/A | 0.09013 | 24.73 | #N/A | 100 | 8428 | 90.46 | 32.67
2021-09-13 16:45 | 0.033657 | 26.94 | 0.10586 | 24.03 | 0.0757 | 27.26 | #N/A | 0.09013 | 24.8 | #N/A | 100 | 8418 | 90.45 | 32.37
2021-09-13 17:00 | 0.033657 | 26.94 | 0.10586 | 24.1 | 0.075739 | 27.2 | #N/A | 0.090208 | 24.9 | #N/A | 100 | 8409 | 90.45 | 31.93
2021-09-13 17:15 | 0.033398 | 26.91 | 0.10586 | 24.19 | 0.075739 | 27.18 | #N/A | 0.090208 | 24.92 | #N/A | 100 | 8404 | 90.44 | 31.26
2021-09-13 17:30 | 0.033398 | 26.89 | 0.10586 | 24.24 | 0.075778 | 27.09 | #N/A | 0.090208 | 25 | #N/A | 100 | 8396 | 90.44 | 30.64
2021-09-13 17:45 | 0.033398 | 26.83 | 0.10609 | 24.29 | 0.075739 | 27 | #N/A | 0.09013 | 25 | #N/A | 100 | 8383 | 90.44 | 30
2021-09-13 18:00 | 0.033398 | 26.69 | 0.10609 | 24.37 | 0.075739 | 26.89 | #N/A | 0.090208 | 25.09 | #N/A | 100 | 8376 | 90.43 | 29.17
2021-09-13 18:15 | 0.033398 | 26.6 | 0.10609 | 24.4 | 0.075933 | 26.77 | #N/A | 0.090169 | 25.1 | #N/A | 100 | 8368 | 90.42 | 28.45
2021-09-13 18:30 | 0.033398 | 26.47 | 0.10609 | 24.46 | 0.075894 | 26.64 | #N/A | 0.090208 | 25.1 | #N/A | 100 | 8363 | 90.42 | 27.73
2021-09-13 18:45 | 0.033398 | 26.31 | 0.10609 | 24.5 | 0.076011 | 26.5 | #N/A | 0.090169 | 25.1 | #N/A | 100 | 8355 | 90.42 | 26.71
2021-09-13 19:00 | 0.033398 | 26.17 | 0.10609 | 24.5 | 0.076049 | 26.35 | #N/A | 0.090208 | 25.1 | #N/A | 100 | 8350 | 90.41 | 25.49
2021-09-13 19:15 | 0.033398 | 26.01 | 0.10609 | 24.57 | 0.076127 | 26.18 | #N/A | 0.090208 | 25.19 | #N/A | 100 | 8346 | 90.41 | 24.26
2021-09-13 19:30 | 0.03314 | 25.84 | 0.10609 | 24.6 | 0.076049 | 26.01 | #N/A | 0.09013 | 25.14 | #N/A | 100 | 8340 | 90.42 | 23.4
2021-09-13 19:45 | 0.032881 | 25.67 | 0.10609 | 24.6 | 0.076127 | 25.84 | #N/A | 0.090169 | 25.1 | #N/A | 100 | 8341 | 90.42 | 22.35
2021-09-13 20:00 | 0.032881 | 25.47 | 0.10609 | 24.6 | 0.076243 | 25.65 | #N/A | 0.090169 | 25.1 | #N/A | 100 | 8336 | 90.43 | 21.3
2021-09-13 20:15 | 0.032881 | 25.29 | 0.10609 | 24.6 | 0.076166 | 25.46 | #N/A | 0.090169 | 25.1 | #N/A | 100 | 8331 | 90.45 | 20.64
2021-09-13 20:30 | 0.032622 | 25.12 | 0.10609 | 24.6 | 0.076166 | 25.27 | #N/A | 0.090169 | 25.1 | #N/A | 100 | 8332 | 90.46 | 20.1
2021-09-13 20:45 | 0.032363 | 24.96 | 0.10609 | 24.6 | 0.076205 | 25.11 | #N/A | 0.090208 | 25.06 | #N/A | 100 | 8326 | 90.47 | 19.4
2021-09-13 21:00 | 0.032363 | 24.79 | 0.10609 | 24.6 | 0.076127 | 24.95 | #N/A | 0.090208 | 25 | #N/A | 100 | 8324 | 90.47 | 19
2021-09-13 21:15 | 0.032363 | 24.61 | 0.10609 | 24.6 | 0.076282 | 24.77 | #N/A | 0.090169 | 25 | #N/A | 100 | 8324 | 90.49 | 18.32
2021-09-13 21:30 | 0.032363 | 24.45 | 0.10609 | 24.53 | 0.076127 | 24.61 | #N/A | 0.09013 | 24.91 | #N/A | 100 | 8320 | 90.5 | 17.6
2021-09-13 21:45 | 0.032363 | 24.27 | 0.10609 | 24.5 | 0.076127 | 24.43 | #N/A | 0.090169 | 24.9 | #N/A | 100 | 8316 | 90.5 | 16.97
2021-09-13 22:00 | 0.032363 | 24.1 | 0.10609 | 24.5 | 0.076127 | 24.26 | #N/A | 0.090169 | 24.83 | #N/A | 100 | 8315 | 90.5 | 16.75
2021-09-13 22:15 | 0.032103 | 23.95 | 0.10609 | 24.47 | 0.076205 | 24.1 | #N/A | 0.09013 | 24.8 | #N/A | 100 | 8314 | 90.51 | 16.65
2021-09-13 22:30 | 0.032363 | 23.8 | 0.10609 | 24.4 | 0.076166 | 23.95 | #N/A | 0.090247 | 24.7 | #N/A | 100 | 8313 | 90.51 | 16.55
2021-09-13 22:45 | 0.032103 | 23.66 | 0.10609 | 24.4 | 0.076049 | 23.84 | #N/A | 0.09013 | 24.69 | #N/A | 100 | 8311 | 90.51 | 16.55
2021-09-13 23:00 | 0.032103 | 23.55 | 0.10609 | 24.35 | 0.076166 | 23.71 | #N/A | 0.09013 | 24.6 | #N/A | 100 | 8308 | 90.52 | 16.38
2021-09-13 23:15 | 0.031844 | 23.43 | 0.10609 | 24.3 | 0.076166 | 23.59 | #N/A | 0.09013 | 24.54 | #N/A | 100 | 8286 | 90.52 | 16.19
2021-09-13 23:30 | 0.031844 | 23.31 | 0.10609 | 24.29 | 0.076127 | 23.48 | #N/A | 0.09013 | 24.5 | #N/A | 100 | 8294 | 90.52 | 15.89
2021-09-13 23:45 | 0.031844 | 23.21 | 0.10609 | 24.2 | 0.076049 | 23.37 | #N/A | 0.09013 | 24.41 | #N/A | 100 | 8295 | 90.51 | 15.63
2021-09-14 | 0.031844 | 23.08 | 0.10609 | 24.19 | 0.076088 | 23.25 | #N/A | 0.09013 | 24.37 | #N/A | 100 | 8292 | 90.51 | 15.53
2021-09-14 00:15 | 0.031844 | 22.97 | 0.10586 | 24.12 | 0.076088 | 23.15 | #N/A | 0.09013 | 24.3 | #N/A | 100 | 8289 | 90.5 | 15.38
2021-09-14 00:30 | 0.031585 | 22.87 | 0.10586 | 24.1 | 0.076088 | 23.03 | #N/A | 0.09013 | 24.25 | #N/A | 100 | 8292 | 90.5 | 15.08
2021-09-14 00:45 | 0.031844 | 22.76 | 0.10586 | 24.05 | 0.076049 | 22.93 | #N/A | 0.090169 | 24.2 | #N/A | 100 | 8288 | 90.49 | 14.8
2021-09-14 01:00 | 0.031585 | 22.67 | 0.10586 | 24 | 0.076127 | 22.82 | #N/A | 0.090208 | 24.11 | #N/A | 100 | 8289 | 90.49 | 14.46
2021-09-14 01:15 | 0.031585 | 22.55 | 0.10586 | 23.97 | 0.076011 | 22.72 | #N/A | 0.09013 | 24.08 | #N/A | 100 | 8285 | 90.49 | 14.24
2021-09-14 01:30 | 0.031585 | 22.44 | 0.10586 | 23.9 | 0.076088 | 22.61 | #N/A | 0.09013 | 24 | #N/A | 100 | 8287 | 90.49 | 14.25
2021-09-14 01:45 | 0.031585 | 22.36 | 0.10563 | 23.87 | 0.076011 | 22.51 | #N/A | 0.09013 | 23.94 | #N/A | 100 | 8284 | 90.48 | 14.25
2021-09-14 02:00 | 0.031325 | 22.27 | 0.10563 | 23.81 | 0.075972 | 22.42 | #N/A | 0.090247 | 23.9 | #N/A | 100 | 8286 | 90.48 | 14.13
2021-09-14 02:15 | 0.031325 | 22.17 | 0.10563 | 23.79 | 0.075972 | 22.33 | #N/A | 0.090208 | 23.83 | #N/A | 100 | 8284 | 90.46 | 14.21
2021-09-14 02:30 | 0.031325 | 22.1 | 0.10563 | 23.71 | 0.076011 | 22.27 | #N/A | 0.09013 | 23.78 | #N/A | 100 | 8283 | 90.47 | 14.47
2021-09-14 02:45 | 0.031325 | 22.02 | 0.10563 | 23.69 | 0.075933 | 22.2 | #N/A | 0.090169 | 23.7 | #N/A | 100 | 8282 | 90.48 | 14.55
2021-09-14 03:00 | 0.031325 | 21.98 | 0.10563 | 23.62 | 0.075933 | 22.14 | #N/A | 0.090208 | 23.67 | #N/A | 100 | 8281 | 90.48 | 14.37
2021-09-14 03:15 | 0.031325 | 21.91 | 0.1054 | 23.54 | 0.075933 | 22.09 | #N/A | 0.090208 | 23.6 | #N/A | 100 | 8279 | 90.47 | 14.04
2021-09-14 03:30 | 0.031325 | 21.84 | 0.1054 | 23.5 | 0.075933 | 22 | #N/A | 0.090208 | 23.53 | #N/A | 100 | 8279 | 90.47 | 14.05
2021-09-14 03:45 | 0.031325 | 21.73 | 0.10517 | 23.47 | 0.075894 | 21.91 | #N/A | 0.090247 | 23.5 | #N/A | 100 | 8278 | 90.46 | 14.02
2021-09-14 04:00 | 0.031325 | 21.68 | 0.10517 | 23.4 | 0.075972 | 21.85 | #N/A | 0.090247 | 23.43 | #N/A | 100 | 8280 | 90.47 | 13.78
2021-09-14 04:15 | 0.031325 | 21.61 | 0.10517 | 23.39 | 0.075894 | 21.77 | #N/A | 0.090247 | 23.4 | #N/A | 100 | 8276 | 90.48 | 13.53
2021-09-14 04:30 | 0.031325 | 21.53 | 0.10517 | 23.3 | 0.075894 | 21.7 | #N/A | 0.090247 | 23.34 | #N/A | 100 | 8275 | 90.48 | 13.25
2021-09-14 04:45 | 0.031066 | 21.47 | 0.10517 | 23.3 | 0.075933 | 21.61 | #N/A | 0.090208 | 23.3 | #N/A | 100 | 8275 | 90.48 | 12.93
2021-09-14 05:00 | 0.031066 | 21.36 | 0.10517 | 23.21 | 0.075894 | 21.52 | #N/A | 0.090208 | 23.22 | #N/A | 100 | 8273 | 90.47 | 12.66
2021-09-14 05:15 | 0.031066 | 21.27 | 0.10517 | 23.2 | 0.075856 | 21.42 | #N/A | 0.090247 | 23.2 | #N/A | 100 | 8273 | 90.47 | 12.41
2021-09-14 05:30 | 0.031066 | 21.19 | 0.10494 | 23.17 | 0.075856 | 21.33 | #N/A | 0.090285 | 23.13 | #N/A | 100 | 8272 | 90.48 | 12.25
2021-09-14 05:45 | 0.031066 | 21.1 | 0.10494 | 23.1 | 0.075894 | 21.23 | #N/A | 0.090247 | 23.1 | #N/A | 100 | 8269 | 90.48 | 12.31
2021-09-14 06:00 | 0.031066 | 21.03 | 0.10471 | 23.1 | 0.075894 | 21.16 | #N/A | 0.090285 | 23 | #N/A | 100 | 8271 | 90.49 | 12.04
2021-09-14 06:15 | 0.031066 | 20.94 | 0.10471 | 23 | 0.075933 | 21.06 | #N/A | 0.090324 | 23 | #N/A | 100 | 8265 | 90.49 | 11.8
2021-09-14 06:30 | 0.030806 | 20.84 | 0.10471 | 23 | 0.075856 | 20.99 | #N/A | 0.090285 | 22.91 | #N/A | 100 | 8266 | 90.5 | 11.92
2021-09-14 06:45 | 0.030806 | 20.76 | 0.10471 | 22.91 | 0.075894 | 20.9 | #N/A | 0.090247 | 22.87 | #N/A | 100 | 8268 | 90.5 | 12.16
2021-09-14 07:00 | 0.030806 | 20.7 | 0.10471 | 22.9 | 0.075856 | 20.84 | #N/A | 0.090208 | 22.8 | #N/A | 100 | 8268 | 90.5 | 12.35
2021-09-14 07:15 | 0.030806 | 20.65 | 0.10471 | 22.83 | 0.075894 | 20.8 | #N/A | 0.090247 | 22.77 | #N/A | 100 | 8267 | 90.5 | 13
2021-09-14 07:30 | 0.030806 | 20.6 | 0.10471 | 22.8 | 0.075817 | 20.8 | #N/A | 0.090324 | 22.7 | #N/A | 100 | 8274 | 90.51 | 14.42
2021-09-14 07:45 | 0.030806 | 20.6 | 0.10471 | 22.77 | 0.075856 | 20.8 | #N/A | 0.090247 | 22.65 | #N/A | 100 | 8278 | 90.52 | 16.31
2021-09-14 08:00 | 0.030806 | 20.64 | 0.10471 | 22.7 | 0.075778 | 20.86 | #N/A | 0.090285 | 22.6 | #N/A | 100 | 8292 | 90.52 | 18.07
2021-09-14 08:15 | 0.030806 | 20.76 | 0.10471 | 22.7 | 0.075778 | 20.97 | #N/A | 0.090324 | 22.57 | #N/A | 100 | 8300 | 90.5 | 19.95
2021-09-14 08:30 | 0.031066 | 20.89 | 0.10471 | 22.61 | 0.075623 | 21.15 | #N/A | 0.090247 | 22.5 | #N/A | 100 | 8314 | 90.5 | 21.59
2021-09-14 08:45 | 0.030806 | 21.06 | 0.10471 | 22.6 | 0.075545 | 21.39 | #N/A | 0.090285 | 22.5 | #N/A | 100 | 8327 | 90.5 | 23.14
2021-09-14 09:00 | 0.031066 | 21.23 | 0.10471 | 22.58 | 0.07539 | 21.65 | #N/A | 0.090247 | 22.45 | #N/A | 100 | 8339 | 90.5 | 24.56
2021-09-14 09:15 | 0.031066 | 21.46 | 0.10471 | 22.51 | 0.075274 | 22.06 | #N/A | 0.090208 | 22.4 | #N/A | 100 | 8355 | 90.51 | 25.64
2021-09-14 09:30 | 0.031066 | 21.69 | 0.10448 | 22.5 | 0.075119 | 22.57 | #N/A | 0.090285 | 22.4 | #N/A | 100 | 8372 | 90.51 | 26.68
2021-09-14 09:45 | 0.031325 | 21.92 | 0.10448 | 22.5 | 0.075041 | 23.05 | #N/A | 0.090247 | 22.43 | #N/A | 100 | 8387 | 90.51 | 27.65
2021-09-14 10:00 | 0.031325 | 22.19 | 0.10471 | 22.5 | 0.074847 | 23.49 | #N/A | 0.090247 | 22.5 | #N/A | 100 | 8403 | 90.51 | 28.56
2021-09-14 10:15 | 0.031325 | 22.45 | 0.10471 | 22.5 | 0.074808 | 23.92 | #N/A | 0.090169 | 22.51 | #N/A | 100 | 8416 | 90.51 | 29.41
2021-09-14 10:30 | 0.031325 | 22.72 | 0.10471 | 22.5 | 0.074614 | 24.4 | #N/A | 0.090208 | 22.6 | #N/A | 100 | 8429 | 90.5 | 30.15
2021-09-14 10:45 | 0.031585 | 22.99 | 0.10471 | 22.51 | 0.07442 | 24.8 | #N/A | 0.090169 | 22.67 | #N/A | 100 | 8437 | 90.5 | 30.88
2021-09-14 11:00 | 0.031585 | 23.29 | 0.10471 | 22.6 | 0.074149 | 25.1 | #N/A | 0.090169 | 22.77 | #N/A | 100 | 8450 | 90.5 | 31.59
2021-09-14 11:15 | 0.031844 | 23.56 | 0.10471 | 22.6 | 0.074032 | 25.39 | #N/A | 0.090208 | 22.87 | #N/A | 100 | 8457 | 90.5 | 32.2
2021-09-14 11:30 | 0.031844 | 23.87 | 0.10471 | 22.65 | 0.073955 | 25.62 | #N/A | 0.090091 | 23.01 | #N/A | 100 | 8462 | 90.49 | 32.8
2021-09-14 11:45 | 0.031844 | 24.12 | 0.10471 | 22.7 | 0.073838 | 25.82 | #N/A | 0.090169 | 23.15 | #N/A | 100 | 8467 | 90.49 | 33.38
2021-09-14 12:00 | 0.032103 | 24.37 | 0.10471 | 22.77 | 0.073722 | 25.98 | #N/A | 0.090169 | 23.27 | #N/A | 100 | 8469 | 90.47 | 33.61
2021-09-14 12:15 | 0.032103 | 24.6 | 0.10471 | 22.8 | 0.073528 | 26.12 | #N/A | 0.090208 | 23.42 | #N/A | 100 | 8468 | 90.46 | 34.11
2021-09-14 12:30 | 0.032363 | 24.85 | 0.10471 | 22.88 | 0.073528 | 26.25 | #N/A | 0.090091 | 23.55 | #N/A | 100 | 8468 | 90.45 | 34.76
2021-09-14 12:45 | 0.032363 | 25.12 | 0.10471 | 22.94 | 0.073373 | 26.39 | #N/A | 0.090091 | 23.67 | #N/A | 100 | 8466 | 90.43 | 34.94
2021-09-14 13:00 | 0.032363 | 25.35 | 0.10471 | 23 | 0.073257 | 26.53 | #N/A | 0.090053 | 23.8 | #N/A | 100 | 8467 | 90.41 | 35.09
2021-09-14 13:15 | 0.032363 | 25.57 | 0.10471 | 23.1 | 0.073179 | 26.65 | #N/A | 0.090169 | 23.92 | #N/A | 100 | 8464 | 90.38 | 35.54
2021-09-14 13:30 | 0.032363 | 25.82 | 0.10471 | 23.18 | 0.073063 | 26.79 | #N/A | 0.09013 | 24.03 | #N/A | 100 | 8463 | 90.36 | 35.7
2021-09-14 13:45 | 0.032363 | 26.03 | 0.10471 | 23.25 | 0.072985 | 26.88 | #N/A | 0.090053 | 24.13 | #N/A | 100 | 8463 | 90.34 | 35.93
2021-09-14 14:00 | 0.032622 | 26.27 | 0.10471 | 23.35 | 0.073024 | 27.01 | #N/A | 0.090091 | 24.25 | #N/A | 100 | 8459 | 90.32 | 36.04
2021-09-14 14:15 | 0.032622 | 26.47 | 0.10471 | 23.43 | 0.072985 | 27.15 | #N/A | 0.090053 | 24.33 | #N/A | 100 | 8456 | 90.3 | 36.21
2021-09-14 14:30 | 0.032881 | 26.67 | 0.10494 | 23.52 | 0.072869 | 27.27 | #N/A | 0.090053 | 24.43 | #N/A | 100 | 8449 | 90.29 | 36.09
2021-09-14 14:45 | 0.032881 | 26.85 | 0.10517 | 23.67 | 0.072869 | 27.31 | #N/A | 0.089975 | 24.51 | #N/A | 100 | 8447 | 90.27 | 36.24
2021-09-14 15:00 | 0.032881 | 27.02 | 0.10517 | 23.76 | 0.07283 | 27.4 | #N/A | 0.090014 | 24.61 | #N/A | 100 | 8443 | 90.25 | 36
2021-09-14 15:15 | 0.032881 | 27.13 | 0.10517 | 23.83 | 0.07283 | 27.47 | #N/A | 0.089936 | 24.7 | #N/A | 100 | 8440 | 90.23 | 35.79
2021-09-14 15:30 | 0.032881 | 27.21 | 0.10517 | 23.93 | 0.072752 | 27.51 | #N/A | 0.090053 | 24.77 | #N/A | 100 | 8433 | 90.21 | 35.32
2021-09-14 15:45 | 0.032881 | 27.3 | 0.10517 | 24.02 | 0.07283 | 27.6 | #N/A | 0.089975 | 24.86 | #N/A | 100 | 8426 | 90.2 | 34.98
2021-09-14 16:00 | 0.032881 | 27.33 | 0.1054 | 24.09 | 0.072869 | 27.6 | #N/A | 0.089936 | 24.91 | #N/A | 100 | 8422 | 90.19 | 34.68
2021-09-14 16:15 | 0.032881 | 27.43 | 0.1054 | 24.19 | 0.07283 | 27.61 | #N/A | 0.089975 | 25 | #N/A | 100 | 8413 | 90.19 | 34.43
2021-09-14 16:30 | 0.032881 | 27.43 | 0.10563 | 24.26 | 0.07283 | 27.7 | #N/A | 0.089936 | 25.06 | #N/A | 100 | 8407 | 90.19 | 34.12
2021-09-14 16:45 | 0.032881 | 27.47 | 0.10563 | 24.33 | 0.072946 | 27.7 | #N/A | 0.089975 | 25.1 | #N/A | 100 | 8400 | 90.2 | 33.71
2021-09-14 17:00 | 0.032881 | 27.45 | 0.10563 | 24.4 | 0.072985 | 27.61 | #N/A | 0.089859 | 25.19 | #N/A | 100 | 8392 | 90.19 | 33.2
2021-09-14 17:15 | 0.032881 | 27.36 | 0.10586 | 24.48 | 0.072985 | 27.59 | #N/A | 0.089975 | 25.22 | #N/A | 100 | 8383 | 90.19 | 32.66
2021-09-14 17:30 | 0.032881 | 27.33 | 0.10586 | 24.52 | 0.073063 | 27.5 | #N/A | 0.089859 | 25.3 | #N/A | 100 | 8373 | 90.19 | 32.07
2021-09-14 17:45 | 0.032622 | 27.29 | 0.10586 | 24.6 | 0.073179 | 27.42 | #N/A | 0.089936 | 25.3 | #N/A | 100 | 8365 | 90.19 | 31.32
2021-09-14 18:00 | 0.032881 | 27.15 | 0.10586 | 24.63 | 0.073218 | 27.31 | #N/A | 0.089859 | 25.37 | #N/A | 100 | 8355 | 90.2 | 30.54
2021-09-14 18:15 | 0.032622 | 27.07 | 0.10586 | 24.69 | 0.073218 | 27.2 | #N/A | 0.089897 | 25.4 | #N/A | 100 | 8351 | 90.2 | 29.69
2021-09-14 18:30 | 0.032622 | 26.91 | 0.10586 | 24.72 | 0.073295 | 27.06 | #N/A | 0.089859 | 25.4 | #N/A | 100 | 8342 | 90.2 | 28.66
2021-09-14 18:45 | 0.032363 | 26.81 | 0.10586 | 24.8 | 0.073334 | 26.93 | #N/A | 0.08982 | 25.4 | #N/A | 100 | 8339 | 90.21 | 27.32
2021-09-14 19:00 | 0.032363 | 26.64 | 0.10609 | 24.8 | 0.073489 | 26.76 | #N/A | 0.089859 | 25.45 | #N/A | 100 | 8331 | 90.22 | 25.8
2021-09-14 19:15 | 0.032363 | 26.45 | 0.10609 | 24.8 | 0.073644 | 26.59 | #N/A | 0.089897 | 25.5 | #N/A | 100 | 8329 | 90.22 | 24.29
2021-09-14 19:30 | 0.032363 | 26.25 | 0.10609 | 24.87 | 0.073722 | 26.39 | #N/A | 0.089897 | 25.47 | #N/A | 100 | 8320 | 90.23 | 22.92
2021-09-14 19:45 | 0.032103 | 26.05 | 0.10586 | 24.9 | 0.073606 | 26.19 | #N/A | 0.089897 | 25.4 | #N/A | 100 | 8320 | 90.22 | 22.2
2021-09-14 20:00 | 0.032103 | 25.85 | 0.10609 | 24.9 | 0.073761 | 25.98 | #N/A | 0.08982 | 25.4 | #N/A | 100 | 8316 | 90.23 | 22.34
2021-09-14 20:15 | 0.032103 | 25.65 | 0.10609 | 24.9 | 0.073644 | 25.81 | #N/A | 0.08982 | 25.4 | #N/A | 100 | 8317 | 90.25 | 22.32
2021-09-14 20:30 | 0.031844 | 25.47 | 0.10609 | 24.9 | 0.073683 | 25.65 | #N/A | 0.089936 | 25.39 | #N/A | 100 | 8312 | 90.26 | 21.63
2021-09-14 20:45 | 0.031844 | 25.31 | 0.10609 | 24.9 | 0.073722 | 25.5 | #N/A | 0.089859 | 25.3 | #N/A | 100 | 8308 | 90.29 | 20.77
2021-09-14 21:00 | 0.031844 | 25.19 | 0.10609 | 24.83 | 0.073761 | 25.34 | #N/A | 0.08982 | 25.3 | #N/A | 100 | 8308 | 90.32 | 20.08
2021-09-14 21:15 | 0.031585 | 25.01 | 0.10586 | 24.8 | 0.0738 | 25.17 | #N/A | 0.089859 | 25.26 | #N/A | 100 | 8303 | 90.34 | 19.26
2021-09-14 21:30 | 0.031585 | 24.87 | 0.10609 | 24.8 | 0.073722 | 25.02 | #N/A | 0.089897 | 25.2 | #N/A | 100 | 8301 | 90.36 | 18.7
2021-09-14 21:45 | 0.031585 | 24.71 | 0.10609 | 24.8 | 0.073722 | 24.85 | #N/A | 0.08982 | 25.16 | #N/A | 100 | 8298 | 90.37 | 18.24
2021-09-14 22:00 | 0.031585 | 24.53 | 0.10586 | 24.75 | 0.073761 | 24.7 | #N/A | 0.089781 | 25.1 | #N/A | 100 | 8298 | 90.37 | 17.73
2021-09-14 22:15 | 0.031325 | 24.37 | 0.10586 | 24.7 | 0.0738 | 24.54 | #N/A | 0.08982 | 25.07 | #N/A | 100 | 8296 | 90.37 | 17.33
2021-09-14 22:30 | 0.031325 | 24.23 | 0.10609 | 24.7 | 0.073877 | 24.39 | #N/A | 0.08982 | 25 | #N/A | 100 | 8293 | 90.39 | 16.88
2021-09-14 22:45 | 0.031325 | 24.09 | 0.10586 | 24.65 | 0.073838 | 24.25 | #N/A | 0.089781 | 24.95 | #N/A | 100 | 8295 | 90.4 | 16.7
2021-09-14 23:00 | 0.031325 | 23.97 | 0.10586 | 24.6 | 0.073838 | 24.11 | #N/A | 0.08982 | 24.9 | #N/A | 100 | 8292 | 90.39 | 17.26
2021-09-14 23:15 | 0.031325 | 23.83 | 0.10586 | 24.6 | 0.0738 | 24 | #N/A | 0.089897 | 24.83 | #N/A | 100 | 8265 | 90.39 | 18.33
2021-09-14 23:30 | 0.031066 | 23.76 | 0.10563 | 24.5 | 0.073838 | 23.91 | #N/A | 0.08982 | 24.79 | #N/A | 100 | 8276 | 90.39 | 18.87
2021-09-14 23:45 | 0.031066 | 23.7 | 0.10586 | 24.5 | 0.0738 | 23.89 | #N/A | 0.08982 | 24.7 | #N/A | 100 | 8276 | 90.39 | 18.95
2021-09-15 | 0.031066 | 23.63 | 0.10563 | 24.44 | 0.073761 | 23.8 | #N/A | 0.08982 | 24.68 | #N/A | 100 | 8275 | 90.4 | 18.93
2021-09-15 00:15 | 0.031066 | 23.57 | 0.10563 | 24.4 | 0.073761 | 23.74 | #N/A | 0.08982 | 24.6 | #N/A | 100 | 8276 | 90.42 | 18.68
2021-09-15 00:30 | 0.031066 | 23.51 | 0.10563 | 24.37 | 0.073838 | 23.7 | #N/A | 0.089859 | 24.55 | #N/A | 100 | 8273 | 90.43 | 18.3
2021-09-15 00:45 | 0.031066 | 23.47 | 0.10563 | 24.3 | 0.073761 | 23.6 | #N/A | 0.08982 | 24.5 | #N/A | 100 | 8272 | 90.44 | 17.9
2021-09-15 01:00 | 0.031066 | 23.38 | 0.1054 | 24.3 | 0.0738 | 23.53 | #N/A | 0.08982 | 24.45 | #N/A | 100 | 8271 | 90.43 | 17.46
2021-09-15 01:15 | 0.031066 | 23.3 | 0.1054 | 24.23 | 0.073683 | 23.45 | #N/A | 0.089781 | 24.4 | #N/A | 100 | 8269 | 90.44 | 17.2
2021-09-15 01:30 | 0.031066 | 23.23 | 0.1054 | 24.2 | 0.073644 | 23.37 | #N/A | 0.08982 | 24.34 | #N/A | 100 | 8270 | 90.45 | 16.95
2021-09-15 01:45 | 0.030806 | 23.15 | 0.1054 | 24.2 | 0.073761 | 23.29 | #N/A | 0.089859 | 24.3 | #N/A | 100 | 8267 | 90.47 | 16.64
2021-09-15 02:00 | 0.030806 | 23.09 | 0.10517 | 24.12 | 0.073644 | 23.2 | #N/A | 0.089781 | 24.27 | #N/A | 100 | 8267 | 90.48 | 16.46
2021-09-15 02:15 | 0.030806 | 23.01 | 0.10517 | 24.1 | 0.073722 | 23.12 | #N/A | 0.089859 | 24.2 | #N/A | 100 | 8267 | 90.48 | 16.63
2021-09-15 02:30 | 0.030806 | 22.91 | 0.10517 | 24.09 | 0.073644 | 23.05 | #N/A | 0.089897 | 24.16 | #N/A | 100 | 8265 | 90.52 | 16.97
2021-09-15 02:45 | 0.030546 | 22.87 | 0.10517 | 24.01 | 0.073761 | 23 | #N/A | 0.089859 | 24.1 | #N/A | 100 | 8265 | 90.58 | 17.25
2021-09-15 03:00 | 0.030806 | 22.8 | 0.10517 | 24 | 0.073761 | 23 | #N/A | 0.089859 | 24.09 | #N/A | 100 | 8264 | 90.59 | 17.35
2021-09-15 03:15 | 0.030806 | 22.8 | 0.10517 | 23.97 | 0.073683 | 22.94 | #N/A | 0.08982 | 24 | #N/A | 100 | 8267 | 90.6 | 17.18
2021-09-15 03:30 | 0.030546 | 22.77 | 0.10494 | 23.9 | 0.073683 | 22.9 | #N/A | 0.089859 | 23.99 | #N/A | 100 | 8263 | 90.6 | 17.12
2021-09-15 03:45 | 0.030546 | 22.71 | 0.10494 | 23.9 | 0.073683 | 22.87 | #N/A | 0.089936 | 23.9 | #N/A | 100 | 8262 | 90.61 | 17.04
2021-09-15 04:00 | 0.030806 | 22.69 | 0.10471 | 23.84 | 0.073761 | 22.8 | #N/A | 0.089859 | 23.9 | #N/A | 100 | 8262 | 90.63 | 17.21
2021-09-15 04:15 | 0.030546 | 22.62 | 0.10471 | 23.8 | 0.073722 | 22.8 | #N/A | 0.089859 | 23.86 | #N/A | 100 | 8261 | 90.65 | 17.43
2021-09-15 04:30 | 0.030546 | 22.6 | 0.10471 | 23.8 | 0.073761 | 22.74 | #N/A | 0.08982 | 23.8 | #N/A | 100 | 8260 | 90.66 | 17.6
2021-09-15 04:45 | 0.030806 | 22.59 | 0.10471 | 23.75 | 0.073722 | 22.7 | #N/A | 0.089897 | 23.8 | #N/A | 100 | 8258 | 90.66 | 17.75
2021-09-15 05:00 | 0.030546 | 22.56 | 0.10471 | 23.7 | 0.073683 | 22.7 | #N/A | 0.089859 | 23.7 | #N/A | 100 | 8261 | 90.65 | 17.87
2021-09-15 05:15 | 0.030546 | 22.51 | 0.10471 | 23.7 | 0.073644 | 22.7 | #N/A | 0.089897 | 23.7 | #N/A | 100 | 8259 | 90.65 | 17.82
2021-09-15 05:30 | 0.030286 | 22.51 | 0.10471 | 23.69 | 0.073722 | 22.64 | #N/A | 0.089897 | 23.7 | #N/A | 100 | 8259 | 90.64 | 17.94
2021-09-15 05:45 | 0.030546 | 22.5 | 0.10471 | 23.6 | 0.073683 | 22.6 | #N/A | 0.089897 | 23.6 | #N/A | 100 | 8256 | 90.6 | 18.16
2021-09-15 06:00 | 0.030546 | 22.45 | 0.10471 | 23.56 | 0.073722 | 22.6 | #N/A | 0.089859 | 23.6 | #N/A | 100 | 8255 | 90.56 | 17.88
2021-09-15 06:15 | 0.030546 | 22.45 | 0.10471 | 23.5 | 0.073722 | 22.59 | #N/A | 0.089897 | 23.6 | #N/A | 100 | 8254 | 90.57 | 17.49
2021-09-15 06:30 | 0.030286 | 22.41 | 0.10471 | 23.5 | 0.073722 | 22.5 | #N/A | 0.089897 | 23.5 | #N/A | 100 | 8250 | 90.55 | 17.17
2021-09-15 06:45 | 0.030546 | 22.4 | 0.10471 | 23.5 | 0.073683 | 22.48 | #N/A | 0.089975 | 23.5 | #N/A | 100 | 8251 | 90.47 | 17.24
2021-09-15 07:00 | 0.030286 | 22.33 | 0.10471 | 23.47 | 0.073722 | 22.4 | #N/A | 0.089936 | 23.5 | #N/A | 100 | 8251 | 90.48 | 17.55
2021-09-15 07:15 | 0.030546 | 22.3 | 0.10471 | 23.41 | 0.073644 | 22.4 | #N/A | 0.089936 | 23.45 | #N/A | 100 | 8250 | 90.5 | 17.86
2021-09-15 07:30 | 0.030546 | 22.3 | 0.10471 | 23.4 | 0.073644 | 22.4 | #N/A | 0.089936 | 23.4 | #N/A | 100 | 8248 | 90.52 | 18.17
2021-09-15 07:45 | 0.030286 | 22.3 | 0.10471 | 23.4 | 0.073722 | 22.4 | #N/A | 0.089859 | 23.4 | #N/A | 100 | 8248 | 90.53 | 18.58
2021-09-15 08:00 | 0.030286 | 22.3 | 0.10471 | 23.39 | 0.073644 | 22.4 | #N/A | 0.089897 | 23.4 | #N/A | 100 | 8255 | 90.53 | 19.55
2021-09-15 08:15 | 0.030286 | 22.33 | 0.10471 | 23.31 | 0.073644 | 22.47 | #N/A | 0.089936 | 23.31 | #N/A | 100 | 8256 | 90.54 | 20.39
2021-09-15 08:30 | 0.030546 | 22.4 | 0.10471 | 23.3 | 0.073451 | 22.53 | #N/A | 0.089859 | 23.3 | #N/A | 100 | 8270 | 90.57 | 21.55
2021-09-15 08:45 | 0.030546 | 22.47 | 0.10471 | 23.3 | 0.073412 | 22.65 | #N/A | 0.089897 | 23.3 | #N/A | 100 | 8282 | 90.58 | 23.79
2021-09-15 09:00 | 0.030546 | 22.59 | 0.10471 | 23.3 | 0.073257 | 22.84 | #N/A | 0.089859 | 23.3 | #N/A | 100 | 8281 | 90.62 | 23.85
2021-09-15 09:15 | 0.030546 | 22.71 | 0.10471 | 23.29 | 0.073257 | 22.99 | #N/A | 0.089859 | 23.3 | #N/A | 100 | 8289 | 90.66 | 23.58
2021-09-15 09:30 | 0.030546 | 22.83 | 0.10471 | 23.23 | 0.073218 | 23.09 | #N/A | 0.089859 | 23.3 | #N/A | 100 | 8299 | 90.68 | 23.92
2021-09-15 09:45 | 0.030546 | 22.94 | 0.10471 | 23.2 | 0.073101 | 23.25 | #N/A | 0.089859 | 23.3 | #N/A | 100 | 8320 | 90.68 | 25.8
2021-09-15 10:00 | 0.030806 | 23.1 | 0.10471 | 23.2 | 0.072985 | 23.54 | #N/A | 0.08982 | 23.3 | #N/A | 100 | 8341 | 90.68 | 27.09
2021-09-15 10:15 | 0.030806 | 23.31 | 0.10471 | 23.21 | 0.072907 | 23.95 | #N/A | 0.089859 | 23.3 | #N/A | 100 | 8360 | 90.7 | 28.03
2021-09-15 10:30 | 0.030806 | 23.49 | 0.10471 | 23.21 | 0.072675 | 24.42 | #N/A | 0.08982 | 23.3 | #N/A | 100 | 8374 | 90.69 | 28.89
2021-09-15 10:45 | 0.030806 | 23.69 | 0.10471 | 23.27 | 0.07252 | 24.82 | #N/A | 0.089859 | 23.35 | #N/A | 100 | 8389 | 90.69 | 29.79
2021-09-15 11:00 | 0.031066 | 23.93 | 0.10471 | 23.3 | 0.072364 | 25.14 | #N/A | 0.089742 | 23.4 | #N/A | 100 | 8402 | 90.68 | 30.71
2021-09-15 11:15 | 0.031066 | 24.15 | 0.10471 | 23.3 | 0.072248 | 25.41 | #N/A | 0.089781 | 23.48 | #N/A | 100 | 8423 | 90.67 | 31.38
2021-09-15 11:30 | 0.031066 | 24.41 | 0.10471 | 23.3 | 0.072093 | 25.67 | #N/A | 0.089781 | 23.56 | #N/A | 100 | 8420 | 90.67 | 31.84
2021-09-15 11:45 | 0.031325 | 24.61 | 0.10471 | 23.34 | 0.072015 | 25.85 | #N/A | 0.089742 | 23.67 | #N/A | 100 | 8432 | 90.65 | 31.36
2021-09-15 12:00 | 0.031325 | 24.79 | 0.10471 | 23.4 | 0.071938 | 25.94 | #N/A | 0.089742 | 23.77 | #N/A | 100 | 8440 | 90.63 | 32.52
2021-09-15 12:15 | 0.031325 | 25 | 0.10471 | 23.4 | 0.071705 | 26.07 | #N/A | 0.089742 | 23.89 | #N/A | 100 | 8448 | 90.6 | 33.79
2021-09-15 12:30 | 0.031325 | 25.19 | 0.10471 | 23.5 | 0.071589 | 26.25 | #N/A | 0.089742 | 23.99 | #N/A | 100 | 8448 | 90.59 | 34.72
2021-09-15 12:45 | 0.031325 | 25.51 | 0.10471 | 23.51 | 0.07155 | 26.45 | #N/A | 0.089742 | 24.09 | #N/A | 100 | 8445 | 90.57 | 34.58
2021-09-15 13:00 | 0.031585 | 25.77 | 0.10471 | 23.62 | 0.071395 | 26.57 | #N/A | 0.089665 | 24.19 | #N/A | 100 | 8446 | 90.55 | 34.63
2021-09-15 13:15 | 0.031585 | 25.99 | 0.10471 | 23.69 | 0.071395 | 26.73 | #N/A | 0.089704 | 24.29 | #N/A | 100 | 8448 | 90.52 | 35.51
2021-09-15 13:30 | 0.031844 | 26.24 | 0.10471 | 23.75 | 0.07124 | 26.88 | #N/A | 0.089704 | 24.38 | #N/A | 100 | 8443 | 90.49 | 35.96
2021-09-15 13:45 | 0.031844 | 26.45 | 0.10471 | 23.81 | 0.071123 | 27.02 | #N/A | 0.089704 | 24.48 | #N/A | 100 | 8428 | 90.48 | 35.27
2021-09-15 14:00 | 0.031844 | 26.65 | 0.10471 | 23.91 | 0.071123 | 27.1 | #N/A | 0.089665 | 24.57 | #N/A | 100 | 8435 | 90.45 | 34.05
2021-09-15 14:15 | 0.031844 | 26.73 | 0.10471 | 24 | 0.071123 | 27.11 | #N/A | 0.089704 | 24.67 | #N/A | 100 | 8440 | 90.43 | 34.37
2021-09-15 14:30 | 0.031844 | 26.87 | 0.10471 | 24.07 | 0.071046 | 27.2 | #N/A | 0.089742 | 24.73 | #N/A | 100 | 8439 | 90.41 | 34.81
2021-09-15 14:45 | 0.031844 | 26.99 | 0.10471 | 24.15 | 0.071046 | 27.27 | #N/A | 0.089704 | 24.82 | #N/A | 100 | 8437 | 90.39 | 34.94
2021-09-15 15:00 | 0.032103 | 27.13 | 0.10471 | 24.22 | 0.071084 | 27.35 | #N/A | 0.089704 | 24.9 | #N/A | 100 | 8434 | 90.37 | 35.22
2021-09-15 15:15 | 0.031844 | 27.27 | 0.10494 | 24.3 | 0.070929 | 27.45 | #N/A | 0.089587 | 24.97 | #N/A | 100 | 8432 | 90.36 | 35.47
2021-09-15 15:30 | 0.032103 | 27.32 | 0.10494 | 24.39 | 0.07089 | 27.55 | #N/A | 0.089626 | 25.03 | #N/A | 100 | 8428 | 90.34 | 35.64
2021-09-15 15:45 | 0.032103 | 27.47 | 0.10517 | 24.45 | 0.071007 | 27.61 | #N/A | 0.089626 | 25.1 | #N/A | 100 | 8423 | 90.33 | 35.63
2021-09-15 16:00 | 0.032103 | 27.59 | 0.10517 | 24.5 | 0.070929 | 27.7 | #N/A | 0.089587 | 25.17 | #N/A | 100 | 8409 | 90.33 | 34.5
2021-09-15 16:15 | 0.032103 | 27.62 | 0.10517 | 24.59 | 0.071123 | 27.7 | #N/A | 0.089471 | 25.23 | #N/A | 100 | 8404 | 90.32 | 33.23
2021-09-15 16:30 | 0.032103 | 27.55 | 0.10517 | 24.64 | 0.071046 | 27.64 | #N/A | 0.08951 | 25.3 | #N/A | 100 | 8398 | 90.32 | 33.28
2021-09-15 16:45 | 0.032103 | 27.5 | 0.10517 | 24.7 | 0.071007 | 27.63 | #N/A | 0.089548 | 25.35 | #N/A | 100 | 8393 | 90.31 | 33.5
2021-09-15 17:00 | 0.031844 | 27.55 | 0.1054 | 24.79 | 0.071046 | 27.69 | #N/A | 0.08951 | 25.4 | #N/A | 100 | 8384 | 90.31 | 33.32
2021-09-15 17:15 | 0.031844 | 27.51 | 0.1054 | 24.81 | 0.07124 | 27.6 | #N/A | 0.089432 | 25.47 | #N/A | 100 | 8377 | 90.31 | 33.03
2021-09-15 17:30 | 0.031844 | 27.53 | 0.10563 | 24.89 | 0.071317 | 27.6 | #N/A | 0.089548 | 25.5 | #N/A | 100 | 8367 | 90.32 | 32.19
2021-09-15 17:45 | 0.031844 | 27.48 | 0.10563 | 24.91 | 0.07124 | 27.5 | #N/A | 0.089432 | 25.51 | #N/A | 100 | 8358 | 90.32 | 31.2
2021-09-15 18:00 | 0.031844 | 27.37 | 0.10563 | 24.99 | 0.071317 | 27.42 | #N/A | 0.08951 | 25.6 | #N/A | 100 | 8352 | 90.33 | 30.24
2021-09-15 18:15 | 0.031844 | 27.29 | 0.10563 | 25 | 0.071395 | 27.29 | #N/A | 0.089548 | 25.6 | #N/A | 100 | 8345 | 90.34 | 29.35
2021-09-15 18:30 | 0.031844 | 27.11 | 0.10563 | 25.04 | 0.071511 | 27.17 | #N/A | 0.089471 | 25.6 | #N/A | 100 | 8339 | 90.34 | 28.42
2021-09-15 18:45 | 0.031844 | 26.98 | 0.10563 | 25.1 | 0.07155 | 27.03 | #N/A | 0.08951 | 25.63 | #N/A | 100 | 8331 | 90.35 | 27.14
2021-09-15 19:00 | 0.031585 | 26.82 | 0.10563 | 25.1 | 0.071821 | 26.87 | #N/A | 0.089471 | 25.7 | #N/A | 100 | 8329 | 90.36 | 25.64
2021-09-15 19:15 | 0.031585 | 26.63 | 0.10563 | 25.1 | 0.071744 | 26.7 | #N/A | 0.089587 | 25.7 | #N/A | 100 | 8321 | 90.36 | 24.14
2021-09-15 19:30 | 0.031325 | 26.45 | 0.10563 | 25.1 | 0.071783 | 26.5 | #N/A | 0.08951 | 25.7 | #N/A | 100 | 8318 | 90.38 | 22.84
2021-09-15 19:45 | 0.031325 | 26.23 | 0.10563 | 25.1 | 0.071899 | 26.3 | #N/A | 0.08951 | 25.65 | #N/A | 100 | 8314 | 90.39 | 21.75
2021-09-15 20:00 | 0.031325 | 26.02 | 0.10563 | 25.1 | 0.071938 | 26.09 | #N/A | 0.089432 | 25.6 | #N/A | 100 | 8310 | 90.41 | 20.8
2021-09-15 20:15 | 0.031066 | 25.79 | 0.10563 | 25.1 | 0.071977 | 25.89 | #N/A | 0.089471 | 25.6 | #N/A | 100 | 8308 | 90.42 | 20.04
2021-09-15 20:30 | 0.031066 | 25.61 | 0.10586 | 25.1 | 0.071899 | 25.69 | #N/A | 0.089432 | 25.6 | #N/A | 100 | 8301 | 90.44 | 19.51
2021-09-15 20:45 | 0.031066 | 25.41 | 0.10563 | 25.1 | 0.071977 | 25.51 | #N/A | 0.089471 | 25.51 | #N/A | 100 | 8304 | 90.45 | 19.17
2021-09-15 21:00 | 0.031066 | 25.23 | 0.10563 | 25.1 | 0.071938 | 25.34 | #N/A | 0.089471 | 25.5 | #N/A | 100 | 8302 | 90.47 | 18.91
2021-09-15 21:15 | 0.030806 | 25.06 | 0.10563 | 25.1 | 0.072093 | 25.17 | #N/A | 0.089393 | 25.46 | #N/A | 100 | 8301 | 90.48 | 18.66
2021-09-15 21:30 | 0.030806 | 24.93 | 0.10563 | 25.09 | 0.072054 | 25.04 | #N/A | 0.08951 | 25.4 | #N/A | 100 | 8298 | 90.49 | 18.62
2021-09-15 21:45 | 0.030806 | 24.79 | 0.10563 | 25.01 | 0.071977 | 24.91 | #N/A | 0.089471 | 25.33 | #N/A | 100 | 8295 | 90.5 | 18.79
2021-09-15 22:00 | 0.030806 | 24.65 | 0.10563 | 25 | 0.072015 | 24.78 | #N/A | 0.08951 | 25.3 | #N/A | 100 | 8293 | 90.5 | 18.65
2021-09-15 22:15 | 0.030546 | 24.54 | 0.10563 | 24.97 | 0.072015 | 24.67 | #N/A | 0.089432 | 25.23 | #N/A | 100 | 8295 | 90.51 | 18.25
2021-09-15 22:30 | 0.030546 | 24.41 | 0.1054 | 24.9 | 0.072054 | 24.55 | #N/A | 0.089471 | 25.2 | #N/A | 100 | 8295 | 90.51 | 17.95
2021-09-15 22:45 | 0.030546 | 24.29 | 0.1054 | 24.9 | 0.072054 | 24.44 | #N/A | 0.089432 | 25.1 | #N/A | 100 | 8291 | 90.5 | 17.9
2021-09-15 23:00 | 0.030286 | 24.16 | 0.1054 | 24.83 | 0.07217 | 24.32 | #N/A | 0.089393 | 25.09 | #N/A | 100 | 8288 | 90.5 | 17.74
2021-09-15 23:15 | 0.030286 | 24.06 | 0.10517 | 24.8 | 0.072132 | 24.22 | #N/A | 0.089432 | 25 | #N/A | 100 | 8262 | 90.5 | 17.68
2021-09-15 23:30 | 0.030286 | 23.96 | 0.10517 | 24.77 | 0.072093 | 24.11 | #N/A | 0.089354 | 24.97 | #N/A | 100 | 8270 | 90.49 | 17.39
2021-09-15 23:45 | 0.030286 | 23.84 | 0.10517 | 24.7 | 0.072132 | 23.99 | #N/A | 0.089432 | 24.9 | #N/A | 100 | 8270 | 90.49 | 16.99
2021-09-16 | 0.030286 | 23.76 | 0.10517 | 24.7 | 0.072054 | 23.88 | #N/A | 0.089432 | 24.87 | #N/A | 100 | 8270 | 90.49 | 16.71
2021-09-16 00:15 | 0.030286 | 23.64 | 0.10517 | 24.61 | 0.072093 | 23.76 | #N/A | 0.089393 | 24.8 | #N/A | 100 | 8268 | 90.48 | 16.58
2021-09-16 00:30 | 0.030286 | 23.55 | 0.10517 | 24.6 | 0.072054 | 23.67 | #N/A | 0.089471 | 24.73 | #N/A | 100 | 8265 | 90.46 | 16.69
2021-09-16 00:45 | 0.030026 | 23.45 | 0.10494 | 24.55 | 0.072093 | 23.57 | #N/A | 0.089471 | 24.7 | #N/A | 100 | 8270 | 90.46 | 16.85
2021-09-16 01:00 | 0.030026 | 23.36 | 0.10471 | 24.5 | 0.072132 | 23.49 | #N/A | 0.089432 | 24.63 | #N/A | 100 | 8267 | 90.46 | 16.84
2021-09-16 01:15 | 0.030026 | 23.27 | 0.10471 | 24.49 | 0.07217 | 23.4 | #N/A | 0.089432 | 24.59 | #N/A | 100 | 8266 | 90.45 | 16.82
2021-09-16 01:30 | 0.030026 | 23.2 | 0.10471 | 24.4 | 0.072093 | 23.33 | #N/A | 0.089471 | 24.5 | #N/A | 100 | 8266 | 90.46 | 16.93
2021-09-16 01:45 | 0.030026 | 23.14 | 0.10471 | 24.4 | 0.072132 | 23.27 | #N/A | 0.089393 | 24.48 | #N/A | 100 | 8265 | 90.46 | 17.1
2021-09-16 02:00 | 0.030026 | 23.09 | 0.10471 | 24.3 | 0.072132 | 23.2 | #N/A | 0.089432 | 24.4 | #N/A | 100 | 8267 | 90.45 | 17.09
2021-09-16 02:15 | 0.030026 | 23.01 | 0.10471 | 24.3 | 0.072093 | 23.14 | #N/A | 0.089432 | 24.35 | #N/A | 100 | 8264 | 90.45 | 17.05
2021-09-16 02:30 | 0.030026 | 22.96 | 0.10471 | 24.25 | 0.072054 | 23.09 | #N/A | 0.089471 | 24.3 | #N/A | 100 | 8263 | 90.45 | 16.76
2021-09-16 02:45 | 0.030026 | 22.9 | 0.10471 | 24.2 | 0.07217 | 23 | #N/A | 0.089432 | 24.27 | #N/A | 100 | 8263 | 90.45 | 16.29
2021-09-16 03:00 | 0.030026 | 22.81 | 0.10471 | 24.19 | 0.072054 | 22.93 | #N/A | 0.089471 | 24.2 | #N/A | 100 | 8261 | 90.45 | 15.72
2021-09-16 03:15 | 0.030026 | 22.73 | 0.10471 | 24.1 | 0.072054 | 22.83 | #N/A | 0.089393 | 24.15 | #N/A | 100 | 8262 | 90.46 | 15.24
2021-09-16 03:30 | 0.029766 | 22.65 | 0.10471 | 24.09 | 0.072093 | 22.74 | #N/A | 0.089471 | 24.1 | #N/A | 100 | 8260 | 90.47 | 14.79
2021-09-16 03:45 | 0.029766 | 22.54 | 0.10471 | 24.05 | 0.072015 | 22.63 | #N/A | 0.089471 | 24.07 | #N/A | 100 | 8259 | 90.46 | 14.38
2021-09-16 04:00 | 0.029766 | 22.45 | 0.10471 | 24 | 0.072132 | 22.54 | #N/A | 0.089471 | 24 | #N/A | 100 | 8257 | 90.46 | 14.07
2021-09-16 04:15 | 0.029766 | 22.34 | 0.10471 | 23.99 | 0.072054 | 22.43 | #N/A | 0.089471 | 23.95 | #N/A | 100 | 8257 | 90.46 | 13.92
2021-09-16 04:30 | 0.029766 | 22.25 | 0.10471 | 23.91 | 0.072054 | 22.33 | #N/A | 0.089432 | 23.9 | #N/A | 100 | 8254 | 90.46 | 13.96
2021-09-16 04:45 | 0.029766 | 22.13 | 0.10448 | 23.9 | 0.072093 | 22.25 | #N/A | 0.089432 | 23.87 | #N/A | 100 | 8253 | 90.45 | 13.75
2021-09-16 05:00 | 0.029506 | 22.07 | 0.10471 | 23.84 | 0.072093 | 22.18 | #N/A | 0.089432 | 23.8 | #N/A | 100 | 8252 | 90.45 | 13.5
2021-09-16 05:15 | 0.029506 | 22 | 0.10448 | 23.8 | 0.072054 | 22.1 | #N/A | 0.089471 | 23.74 | #N/A | 100 | 8250 | 90.45 | 13.33
2021-09-16 05:30 | 0.029766 | 21.91 | 0.10448 | 23.77 | 0.072054 | 22 | #N/A | 0.089393 | 23.7 | #N/A | 100 | 8250 | 90.45 | 13.33
2021-09-16 05:45 | 0.029506 | 21.8 | 0.10471 | 23.7 | 0.072054 | 21.9 | #N/A | 0.089432 | 23.63 | #N/A | 100 | 8248 | 90.46 | 13.57
2021-09-16 06:00 | 0.029506 | 21.71 | 0.10448 | 23.69 | 0.072015 | 21.85 | #N/A | 0.08951 | 23.6 | #N/A | 100 | 8249 | 90.47 | 13.83
2021-09-16 06:15 | 0.029246 | 21.68 | 0.10448 | 23.59 | 0.072093 | 21.8 | #N/A | 0.089471 | 23.52 | #N/A | 100 | 8246 | 90.48 | 13.81
2021-09-16 06:30 | 0.029506 | 21.61 | 0.10448 | 23.5 | 0.072093 | 21.73 | #N/A | 0.089393 | 23.5 | #N/A | 100 | 8249 | 90.49 | 13.6
2021-09-16 06:45 | 0.029246 | 21.57 | 0.10448 | 23.5 | 0.072015 | 21.7 | #N/A | 0.089432 | 23.41 | #N/A | 100 | 8248 | 90.5 | 13.53
2021-09-16 07:00 | 0.029246 | 21.51 | 0.10425 | 23.42 | 0.072054 | 21.6 | #N/A | 0.08951 | 23.4 | #N/A | 100 | 8247 | 90.51 | 13.91
2021-09-16 07:15 | 0.029246 | 21.48 | 0.10425 | 23.4 | 0.072054 | 21.6 | #N/A | 0.08951 | 23.31 | #N/A | 100 | 8250 | 90.53 | 14.3
2021-09-16 07:30 | 0.029246 | 21.42 | 0.10425 | 23.35 | 0.072015 | 21.59 | #N/A | 0.089471 | 23.3 | #N/A | 100 | 8251 | 90.53 | 15.14
2021-09-16 07:45 | 0.029246 | 21.4 | 0.10425 | 23.3 | 0.071938 | 21.6 | #N/A | 0.089432 | 23.21 | #N/A | 100 | 8255 | 90.52 | 16.96
2021-09-16 08:00 | 0.029246 | 21.43 | 0.10425 | 23.29 | 0.071938 | 21.6 | #N/A | 0.08951 | 23.2 | #N/A | 100 | 8264 | 90.52 | 18.94
2021-09-16 08:15 | 0.029246 | 21.51 | 0.10425 | 23.2 | 0.071821 | 21.7 | #N/A | 0.089471 | 23.14 | #N/A | 100 | 8273 | 90.51 | 20.78
2021-09-16 08:30 | 0.029246 | 21.62 | 0.10425 | 23.2 | 0.071705 | 21.85 | #N/A | 0.089471 | 23.1 | #N/A | 100 | 8289 | 90.5 | 22.42
2021-09-16 08:45 | 0.029506 | 21.75 | 0.10402 | 23.17 | 0.07155 | 22.03 | #N/A | 0.089432 | 23.1 | #N/A | 100 | 8298 | 90.51 | 23.89
2021-09-16 09:00 | 0.029506 | 21.91 | 0.10402 | 23.1 | 0.071511 | 22.25 | #N/A | 0.089393 | 23.01 | #N/A | 100 | 8315 | 90.52 | 25.22
2021-09-16 09:15 | 0.029766 | 22.09 | 0.10402 | 23.1 | 0.071395 | 22.63 | #N/A | 0.089432 | 23 | #N/A | 100 | 8334 | 90.51 | 26.26
2021-09-16 09:30 | 0.029506 | 22.31 | 0.10379 | 23.1 | 0.07124 | 23.09 | #N/A | 0.089471 | 23 | #N/A | 100 | 8349 | 90.5 | 27.21
2021-09-16 09:45 | 0.029766 | 22.54 | 0.10379 | 23.1 | 0.071201 | 23.54 | #N/A | 0.089393 | 23 | #N/A | 100 | 8364 | 90.51 | 28.1
2021-09-16 10:00 | 0.029766 | 22.78 | 0.10379 | 23.1 | 0.070968 | 23.97 | #N/A | 0.089393 | 23.02 | #N/A | 100 | 8379 | 90.52 | 28.82
2021-09-16 10:15 | 0.029766 | 23.05 | 0.10379 | 23.1 | 0.070813 | 24.41 | #N/A | 0.089354 | 23.1 | #N/A | 100 | 8396 | 90.53 | 29.46
2021-09-16 10:30 | 0.030026 | 23.31 | 0.10379 | 23.1 | 0.070619 | 24.89 | #N/A | 0.089316 | 23.13 | #N/A | 100 | 8406 | 90.53 | 30.12
2021-09-16 10:45 | 0.030026 | 23.59 | 0.10379 | 23.1 | 0.070541 | 25.29 | #N/A | 0.089316 | 23.2 | #N/A | 100 | 8423 | 90.52 | 30.87
2021-09-16 11:00 | 0.030286 | 23.87 | 0.10379 | 23.1 | 0.070425 | 25.63 | #N/A | 0.089393 | 23.29 | #N/A | 100 | 8433 | 90.5 | 31.46
2021-09-16 11:15 | 0.030286 | 24.15 | 0.10379 | 23.12 | 0.070309 | 25.91 | #N/A | 0.089316 | 23.39 | #N/A | 100 | 8442 | 90.49 | 31.91
2021-09-16 11:30 | 0.030286 | 24.45 | 0.10379 | 23.19 | 0.070231 | 26.16 | #N/A | 0.089354 | 23.5 | #N/A | 100 | 8450 | 90.48 | 32.37
2021-09-16 11:45 | 0.030286 | 24.7 | 0.10379 | 23.2 | 0.070115 | 26.35 | #N/A | 0.089316 | 23.63 | #N/A | 100 | 8458 | 90.46 | 32.79
2021-09-16 12:00 | 0.030546 | 24.99 | 0.10379 | 23.26 | 0.069998 | 26.51 | #N/A | 0.089316 | 23.75 | #N/A | 100 | 8462 | 90.45 | 33.17
2021-09-16 12:15 | 0.030806 | 25.23 | 0.10379 | 23.31 | 0.069804 | 26.65 | #N/A | 0.089354 | 23.88 | #N/A | 100 | 8460 | 90.43 | 33.78
2021-09-16 12:30 | 0.030806 | 25.52 | 0.10379 | 23.4 | 0.069765 | 26.78 | #N/A | 0.089199 | 24.03 | #N/A | 100 | 8464 | 90.41 | 34.06
2021-09-16 12:45 | 0.030806 | 25.86 | 0.10379 | 23.45 | 0.069727 | 26.93 | #N/A | 0.089316 | 24.14 | #N/A | 100 | 8463 | 90.39 | 34.35
2021-09-16 13:00 | 0.030806 | 26.17 | 0.10402 | 23.5 | 0.069649 | 27.05 | #N/A | 0.089316 | 24.26 | #N/A | 100 | 8466 | 90.37 | 34.61
2021-09-16 13:15 | 0.031066 | 26.44 | 0.10402 | 23.65 | 0.069455 | 27.22 | #N/A | 0.089316 | 24.37 | #N/A | 100 | 8465 | 90.35 | 34.85
2021-09-16 13:30 | 0.031325 | 26.71 | 0.10425 | 23.73 | 0.069455 | 27.34 | #N/A | 0.089238 | 24.48 | #N/A | 100 | 8466 | 90.34 | 35.02
2021-09-16 13:45 | 0.031325 | 26.92 | 0.10425 | 23.81 | 0.069378 | 27.48 | #N/A | 0.089238 | 24.58 | #N/A | 100 | 8468 | 90.32 | 35.36
2021-09-16 14:00 | 0.031325 | 27.16 | 0.10425 | 23.91 | 0.069416 | 27.65 | #N/A | 0.089277 | 24.69 | #N/A | 100 | 8463 | 90.3 | 35.43
2021-09-16 14:15 | 0.031325 | 27.35 | 0.10448 | 24.02 | 0.069222 | 27.81 | #N/A | 0.089277 | 24.77 | #N/A | 100 | 8460 | 90.29 | 35.52
2021-09-16 14:30 | 0.031325 | 27.51 | 0.10448 | 24.1 | 0.0693 | 27.93 | #N/A | 0.089199 | 24.88 | #N/A | 100 | 8454 | 90.26 | 35.65
2021-09-16 14:45 | 0.031325 | 27.69 | 0.10448 | 24.2 | 0.069261 | 28.02 | #N/A | 0.08916 | 24.97 | #N/A | 100 | 8453 | 90.24 | 35.82
2021-09-16 15:00 | 0.031585 | 27.85 | 0.10448 | 24.29 | 0.069222 | 28.11 | #N/A | 0.08916 | 25.05 | #N/A | 100 | 8448 | 90.22 | 35.76
2021-09-16 15:15 | 0.031844 | 27.99 | 0.10448 | 24.4 | 0.069261 | 28.2 | #N/A | 0.08916 | 25.13 | #N/A | 100 | 8444 | 90.2 | 35.67
2021-09-16 15:30 | 0.031585 | 28.08 | 0.10471 | 24.49 | 0.069145 | 28.27 | #N/A | 0.08916 | 25.23 | #N/A | 100 | 8436 | 90.19 | 35.35
2021-09-16 15:45 | 0.031585 | 28.19 | 0.10471 | 24.57 | 0.069145 | 28.3 | #N/A | 0.089199 | 25.3 | #N/A | 100 | 8432 | 90.18 | 35.15
2021-09-16 16:00 | 0.031844 | 28.24 | 0.10471 | 24.66 | 0.069222 | 28.33 | #N/A | 0.089199 | 25.4 | #N/A | 100 | 8424 | 90.17 | 34.87
2021-09-16 16:15 | 0.031585 | 28.29 | 0.10471 | 24.74 | 0.069106 | 28.42 | #N/A | 0.089122 | 25.48 | #N/A | 100 | 8419 | 90.17 | 34.57
2021-09-16 16:30 | 0.031585 | 28.28 | 0.10471 | 24.81 | 0.069261 | 28.5 | #N/A | 0.089122 | 25.53 | #N/A | 100 | 8411 | 90.17 | 34.16
2021-09-16 16:45 | 0.031844 | 28.27 | 0.10471 | 24.89 | 0.069222 | 28.43 | #N/A | 0.089122 | 25.6 | #N/A | 100 | 8405 | 90.17 | 33.76
2021-09-16 17:00 | 0.031585 | 28.29 | 0.10471 | 24.97 | 0.069261 | 28.4 | #N/A | 0.089083 | 25.7 | #N/A | 100 | 8390 | 90.17 | 33.32
2021-09-16 17:15 | 0.031585 | 28.22 | 0.10471 | 25.01 | 0.069378 | 28.29 | #N/A | 0.089005 | 25.71 | #N/A | 100 | 8382 | 90.18 | 32.2
2021-09-16 17:30 | 0.031325 | 28.14 | 0.10471 | 25.1 | 0.069494 | 28.18 | #N/A | 0.089005 | 25.8 | #N/A | 100 | 8373 | 90.18 | 31.87
2021-09-16 17:45 | 0.031325 | 27.99 | 0.10471 | 25.1 | 0.069533 | 28.06 | #N/A | 0.089044 | 25.82 | #N/A | 100 | 8365 | 90.19 | 31.47
2021-09-16 18:00 | 0.031325 | 27.91 | 0.10471 | 25.19 | 0.069649 | 27.95 | #N/A | 0.089044 | 25.9 | #N/A | 100 | 8357 | 90.21 | 30.92
2021-09-16 18:15 | 0.031325 | 27.77 | 0.10471 | 25.2 | 0.069688 | 27.85 | #N/A | 0.089005 | 25.9 | #N/A | 100 | 8352 | 90.22 | 30.27
2021-09-16 18:30 | 0.031066 | 27.65 | 0.10471 | 25.28 | 0.069765 | 27.73 | #N/A | 0.089044 | 25.9 | #N/A | 100 | 8345 | 90.22 | 29.39
2021-09-16 18:45 | 0.031066 | 27.51 | 0.10471 | 25.3 | 0.069921 | 27.57 | #N/A | 0.089005 | 25.9 | #N/A | 100 | 8339 | 90.23 | 28.28
2021-09-16 19:00 | 0.031066 | 27.35 | 0.10494 | 25.3 | 0.070037 | 27.44 | #N/A | 0.089005 | 25.94 | #N/A | 100 | 8330 | 90.23 | 27.19
2021-09-16 19:15 | 0.030806 | 27.17 | 0.10494 | 25.33 | 0.070037 | 27.26 | #N/A | 0.089005 | 26 | #N/A | 100 | 8330 | 90.23 | 25.9
2021-09-16 19:30 | 0.030806 | 26.99 | 0.10494 | 25.38 | 0.070115 | 27.09 | #N/A | 0.088967 | 25.94 | #N/A | 100 | 8321 | 90.25 | 24.6
2021-09-16 19:45 | 0.030806 | 26.79 | 0.10494 | 25.4 | 0.07027 | 26.89 | #N/A | 0.088928 | 25.9 | #N/A | 100 | 8318 | 90.27 | 23.65
2021-09-16 20:00 | 0.030806 | 26.6 | 0.10494 | 25.4 | 0.070347 | 26.7 | #N/A | 0.088928 | 25.9 | #N/A | 100 | 8317 | 90.28 | 23.12
2021-09-16 20:15 | 0.030806 | 26.45 | 0.10494 | 25.4 | 0.070386 | 26.52 | #N/A | 0.088967 | 25.9 | #N/A | 100 | 8314 | 90.29 | 22.84
2021-09-16 20:30 | 0.030546 | 26.27 | 0.10494 | 25.4 | 0.070386 | 26.35 | #N/A | 0.088967 | 25.9 | #N/A | 100 | 8309 | 90.3 | 22.45
2021-09-16 20:45 | 0.030546 | 26.09 | 0.10471 | 25.39 | 0.070541 | 26.19 | #N/A | 0.088928 | 25.87 | #N/A | 100 | 8307 | 90.31 | 22.48
2021-09-16 21:00 | 0.030286 | 25.92 | 0.10471 | 25.32 | 0.070386 | 26.05 | #N/A | 0.089044 | 25.8 | #N/A | 100 | 8301 | 90.32 | 22.64
2021-09-16 21:15 | 0.030286 | 25.8 | 0.10471 | 25.3 | 0.070464 | 25.91 | #N/A | 0.089005 | 25.8 | #N/A | 100 | 8303 | 90.33 | 22.56
2021-09-16 21:30 | 0.030286 | 25.67 | 0.10471 | 25.3 | 0.070425 | 25.78 | #N/A | 0.088967 | 25.7 | #N/A | 100 | 8298 | 90.34 | 22.45
2021-09-16 21:45 | 0.030286 | 25.53 | 0.10471 | 25.3 | 0.070503 | 25.67 | #N/A | 0.088928 | 25.7 | #N/A | 100 | 8298 | 90.33 | 22.3
2021-09-16 22:00 | 0.030026 | 25.41 | 0.10471 | 25.27 | 0.070386 | 25.55 | #N/A | 0.088967 | 25.64 | #N/A | 100 | 8292 | 90.34 | 22.1
2021-09-16 22:15 | 0.030026 | 25.31 | 0.10471 | 25.2 | 0.07058 | 25.45 | #N/A | 0.088967 | 25.6 | #N/A | 100 | 8295 | 90.35 | 21.88
2021-09-16 22:30 | 0.030026 | 25.21 | 0.10471 | 25.2 | 0.07058 | 25.33 | #N/A | 0.089005 | 25.54 | #N/A | 100 | 8292 | 90.35 | 21.66
2021-09-16 22:45 | 0.029766 | 25.13 | 0.10471 | 25.19 | 0.07058 | 25.23 | #N/A | 0.088967 | 25.5 | #N/A | 100 | 8294 | 90.34 | 21.58
2021-09-16 23:00 | 0.029766 | 25.01 | 0.10471 | 25.11 | 0.070541 | 25.13 | #N/A | 0.088967 | 25.47 | #N/A | 100 | 8291 | 90.35 | 21.61
2021-09-16 23:15 | 0.029766 | 24.92 | 0.10471 | 25.1 | 0.070503 | 25.04 | #N/A | 0.088928 | 25.4 | #N/A | 100 | 8267 | 90.36 | 21.53
2021-09-16 23:30 | 0.029766 | 24.85 | 0.10471 | 25.1 | 0.070541 | 24.95 | #N/A | 0.088928 | 25.37 | #N/A | 100 | 8270 | 90.36 | 21.22
2021-09-16 23:45 | 0.029766 | 24.78 | 0.10471 | 25.09 | 0.070464 | 24.87 | #N/A | 0.088928 | 25.3 | #N/A | 100 | 8270 | 90.36 | 20.8
2021-09-17 | 0.029766 | 24.65 | 0.10471 | 25.01 | 0.070464 | 24.77 | #N/A | 0.088967 | 25.29 | #N/A | 100 | 8271 | 90.37 | 20.51
2021-09-17 00:15 | 0.029766 | 24.59 | 0.10471 | 25 | 0.070541 | 24.69 | #N/A | 0.088928 | 25.2 | #N/A | 100 | 8270 | 90.37 | 20.38
2021-09-17 00:30 | 0.029766 | 24.49 | 0.10471 | 24.99 | 0.070541 | 24.59 | #N/A | 0.088967 | 25.19 | #N/A | 100 | 8270 | 90.37 | 20.24
2021-09-17 00:45 | 0.029766 | 24.41 | 0.10471 | 24.9 | 0.070541 | 24.5 | #N/A | 0.088928 | 25.1 | #N/A | 100 | 8267 | 90.37 | 20.1
2021-09-17 01:00 | 0.029766 | 24.34 | 0.10471 | 24.9 | 0.07058 | 24.43 | #N/A | 0.089005 | 25.1 | #N/A | 100 | 8263 | 90.37 | 19.88
2021-09-17 01:15 | 0.029506 | 24.27 | 0.10448 | 24.89 | 0.07058 | 24.34 | #N/A | 0.088928 | 25.01 | #N/A | 100 | 8267 | 90.38 | 19.54
2021-09-17 01:30 | 0.029766 | 24.18 | 0.10471 | 24.8 | 0.070619 | 24.27 | #N/A | 0.088889 | 25 | #N/A | 100 | 8263 | 90.38 | 19.09
2021-09-17 01:45 | 0.029506 | 24.09 | 0.10448 | 24.8 | 0.070619 | 24.17 | #N/A | 0.089005 | 24.94 | #N/A | 100 | 8263 | 90.38 | 18.52
2021-09-17 02:00 | 0.029506 | 24.01 | 0.10448 | 24.78 | 0.070541 | 24.08 | #N/A | 0.088967 | 24.9 | #N/A | 100 | 8261 | 90.37 | 17.88
2021-09-17 02:15 | 0.029246 | 23.91 | 0.10471 | 24.7 | 0.070658 | 23.97 | #N/A | 0.089005 | 24.87 | #N/A | 100 | 8263 | 90.38 | 17.3
2021-09-17 02:30 | 0.029506 | 23.79 | 0.10471 | 24.7 | 0.070619 | 23.87 | #N/A | 0.089005 | 24.8 | #N/A | 100 | 8259 | 90.38 | 16.86
2021-09-17 02:45 | 0.029246 | 23.69 | 0.10448 | 24.66 | 0.070541 | 23.75 | #N/A | 0.088928 | 24.77 | #N/A | 100 | 8261 | 90.38 | 16.47
2021-09-17 03:00 | 0.029246 | 23.57 | 0.10448 | 24.6 | 0.070541 | 23.64 | #N/A | 0.088967 | 24.7 | #N/A | 100 | 8257 | 90.37 | 16.1
2021-09-17 03:15 | 0.029246 | 23.47 | 0.10448 | 24.6 | 0.070541 | 23.53 | #N/A | 0.088889 | 24.69 | #N/A | 100 | 8255 | 90.37 | 15.91
2021-09-17 03:30 | 0.029246 | 23.37 | 0.10448 | 24.54 | 0.07058 | 23.42 | #N/A | 0.088967 | 24.6 | #N/A | 100 | 8254 | 90.37 | 15.77
2021-09-17 03:45 | 0.029246 | 23.26 | 0.10448 | 24.5 | 0.070619 | 23.33 | #N/A | 0.089005 | 24.57 | #N/A | 100 | 8254 | 90.37 | 15.84
2021-09-17 04:00 | 0.028985 | 23.18 | 0.10425 | 24.5 | 0.070541 | 23.22 | #N/A | 0.088967 | 24.5 | #N/A | 100 | 8251 | 90.38 | 15.89
2021-09-17 04:15 | 0.028985 | 23.09 | 0.10425 | 24.4 | 0.070503 | 23.15 | #N/A | 0.088967 | 24.47 | #N/A | 100 | 8251 | 90.39 | 15.76
2021-09-17 04:30 | 0.028985 | 23 | 0.10425 | 24.39 | 0.070541 | 23.07 | #N/A | 0.088967 | 24.4 | #N/A | 100 | 8248 | 90.41 | 15.34
2021-09-17 04:45 | 0.028985 | 22.93 | 0.10425 | 24.31 | 0.070503 | 22.98 | #N/A | 0.088889 | 24.34 | #N/A | 100 | 8250 | 90.4 | 14.87
2021-09-17 05:00 | 0.028985 | 22.82 | 0.10425 | 24.3 | 0.070619 | 22.87 | #N/A | 0.088967 | 24.3 | #N/A | 100 | 8248 | 90.41 | 14.46
2021-09-17 05:15 | 0.028725 | 22.71 | 0.10402 | 24.26 | 0.07058 | 22.77 | #N/A | 0.088928 | 24.25 | #N/A | 100 | 8246 | 90.42 | 14.04
2021-09-17 05:30 | 0.028725 | 22.63 | 0.10402 | 24.2 | 0.070541 | 22.65 | #N/A | 0.088928 | 24.2 | #N/A | 100 | 8243 | 90.43 | 13.67
2021-09-17 05:45 | 0.028725 | 22.51 | 0.10402 | 24.19 | 0.070541 | 22.55 | #N/A | 0.089005 | 24.11 | #N/A | 100 | 8244 | 90.45 | 13.37
2021-09-17 06:00 | 0.028725 | 22.41 | 0.10379 | 24.1 | 0.070541 | 22.44 | #N/A | 0.088967 | 24.1 | #N/A | 100 | 8244 | 90.46 | 13.06
2021-09-17 06:15 | 0.028725 | 22.3 | 0.10379 | 24.09 | 0.07058 | 22.34 | #N/A | 0.088928 | 24.01 | #N/A | 100 | 8241 | 90.48 | 12.77
2021-09-17 06:30 | 0.028725 | 22.17 | 0.10379 | 24.03 | 0.070503 | 22.23 | #N/A | 0.088967 | 23.97 | #N/A | 100 | 8242 | 90.48 | 12.57
2021-09-17 06:45 | 0.028725 | 22.07 | 0.10379 | 24 | 0.070503 | 22.13 | #N/A | 0.088928 | 23.9 | #N/A | 100 | 8241 | 90.49 | 12.54
2021-09-17 07:00 | 0.028725 | 21.95 | 0.10356 | 23.93 | 0.070503 | 22.03 | #N/A | 0.088967 | 23.86 | #N/A | 100 | 8241 | 90.5 | 12.62
2021-09-17 07:15 | 0.028725 | 21.85 | 0.10356 | 23.9 | 0.070503 | 21.93 | #N/A | 0.088928 | 23.8 | #N/A | 100 | 8245 | 90.51 | 13.48
2021-09-17 07:30 | 0.028725 | 21.79 | 0.10333 | 23.84 | 0.070464 | 21.9 | #N/A | 0.088928 | 23.72 | #N/A | 100 | 8244 | 90.53 | 14.94
2021-09-17 07:45 | 0.028725 | 21.79 | 0.10333 | 23.8 | 0.070464 | 21.9 | #N/A | 0.088928 | 23.7 | #N/A | 100 | 8251 | 90.52 | 16.83
2021-09-17 08:00 | 0.028725 | 21.78 | 0.10333 | 23.73 | 0.070347 | 21.93 | #N/A | 0.088967 | 23.6 | #N/A | 100 | 8260 | 90.52 | 18.62
2021-09-17 08:15 | 0.028725 | 21.85 | 0.10333 | 23.7 | 0.070231 | 22.03 | #N/A | 0.088967 | 23.57 | #N/A | 100 | 8270 | 90.52 | 20.47
2021-09-17 08:30 | 0.028725 | 21.95 | 0.10333 | 23.67 | 0.070115 | 22.15 | #N/A | 0.088967 | 23.5 | #N/A | 100 | 8283 | 90.52 | 22.12
2021-09-17 08:45 | 0.028725 | 22.05 | 0.10333 | 23.56 | 0.069998 | 22.31 | #N/A | 0.088928 | 23.5 | #N/A | 100 | 8296 | 90.53 | 23.66
2021-09-17 09:00 | 0.028725 | 22.21 | 0.10333 | 23.5 | 0.069882 | 22.52 | #N/A | 0.088889 | 23.41 | #N/A | 100 | 8313 | 90.54 | 25.28
2021-09-17 09:15 | 0.028725 | 22.39 | 0.10333 | 23.5 | 0.069804 | 22.91 | #N/A | 0.088967 | 23.4 | #N/A | 100 | 8325 | 90.55 | 26.67
2021-09-17 09:30 | 0.028985 | 22.59 | 0.10333 | 23.49 | 0.069572 | 23.33 | #N/A | 0.088889 | 23.4 | #N/A | 100 | 8342 | 90.55 | 27.71
2021-09-17 09:45 | 0.028985 | 22.83 | 0.10333 | 23.4 | 0.069494 | 23.79 | #N/A | 0.088889 | 23.4 | #N/A | 100 | 8358 | 90.57 | 28.72
2021-09-17 10:00 | 0.029246 | 23.08 | 0.10333 | 23.4 | 0.069378 | 24.23 | #N/A | 0.088889 | 23.4 | #N/A | 100 | 8373 | 90.57 | 29.66
2021-09-17 10:15 | 0.028985 | 23.36 | 0.10333 | 23.4 | 0.069222 | 24.67 | #N/A | 0.08885 | 23.41 | #N/A | 100 | 8388 | 90.57 | 30.65
2021-09-17 10:30 | 0.029246 | 23.65 | 0.10333 | 23.4 | 0.06899 | 25.17 | #N/A | 0.088811 | 23.5 | #N/A | 100 | 8402 | 90.57 | 31.34
2021-09-17 10:45 | 0.029246 | 23.97 | 0.10333 | 23.4 | 0.068757 | 25.63 | #N/A | 0.088811 | 23.54 | #N/A | 100 | 8414 | 90.58 | 32.14
2021-09-17 11:00 | 0.029506 | 24.3 | 0.10333 | 23.41 | 0.068602 | 26.02 | #N/A | 0.08885 | 23.62 | #N/A | 100 | 8425 | 90.6 | 33.02
2021-09-17 11:15 | 0.029766 | 24.62 | 0.10333 | 23.5 | 0.068641 | 26.36 | #N/A | 0.088734 | 23.72 | #N/A | 100 | 8432 | 90.58 | 33.92
2021-09-17 11:30 | 0.029766 | 24.97 | 0.10333 | 23.5 | 0.068524 | 26.64 | #N/A | 0.088734 | 23.84 | #N/A | 100 | 8437 | 90.58 | 34.47
2021-09-17 11:45 | 0.029766 | 25.24 | 0.10333 | 23.54 | 0.068369 | 26.86 | #N/A | 0.088773 | 23.95 | #N/A | 100 | 8442 | 90.57 | 35.3
2021-09-17 12:00 | 0.030026 | 25.55 | 0.10333 | 23.63 | 0.068214 | 27.05 | #N/A | 0.08885 | 24.09 | #N/A | 100 | 8440 | 90.58 | 35.88
2021-09-17 12:15 | 0.030026 | 25.89 | 0.10333 | 23.7 | 0.068136 | 27.25 | #N/A | 0.088811 | 24.23 | #N/A | 100 | 8443 | 90.6 | 36.44
2021-09-17 12:30 | 0.030026 | 26.23 | 0.10333 | 23.75 | 0.06802 | 27.4 | #N/A | 0.088811 | 24.35 | #N/A | 100 | 8440 | 90.58 | 37.12
2021-09-17 12:45 | 0.030286 | 26.6 | 0.10333 | 23.81 | 0.067942 | 27.58 | #N/A | 0.088811 | 24.49 | #N/A | 100 | 8435 | 90.57 | 37.71
2021-09-17 13:00 | 0.030546 | 26.94 | 0.10333 | 23.92 | 0.067865 | 27.75 | #N/A | 0.088773 | 24.63 | #N/A | 100 | 8434 | 90.56 | 38.11
2021-09-17 13:15 | 0.030546 | 27.29 | 0.10333 | 24.01 | 0.067787 | 27.94 | #N/A | 0.088773 | 24.73 | #N/A | 100 | 8432 | 90.55 | 38.29
2021-09-17 13:30 | 0.030806 | 27.61 | 0.10333 | 24.1 | 0.06771 | 28.11 | #N/A | 0.088734 | 24.86 | #N/A | 100 | 8388 | 90.55 | 38.65
2021-09-17 13:45 | 0.030806 | 27.89 | 0.10333 | 24.19 | 0.067593 | 28.3 | #N/A | 0.088734 | 24.97 | #N/A | 100 | 8422 | 90.54 | 39.18
2021-09-17 14:00 | 0.030806 | 28.13 | 0.10333 | 24.31 | 0.067593 | 28.51 | #N/A | 0.088695 | 25.07 | #N/A | 100 | 8417 | 90.53 | 39.64
2021-09-17 14:15 | 0.030806 | 28.37 | 0.10356 | 24.41 | 0.067593 | 28.73 | #N/A | 0.088773 | 25.17 | #N/A | 100 | 8415 | 90.52 | 39.58
2021-09-17 14:30 | 0.030806 | 28.54 | 0.10379 | 24.51 | 0.067438 | 28.85 | #N/A | 0.088734 | 25.29 | #N/A | 100 | 8407 | 90.52 | 39.32
2021-09-17 14:45 | 0.030806 | 28.74 | 0.10379 | 24.63 | 0.067399 | 28.97 | #N/A | 0.088617 | 25.4 | #N/A | 100 | 8401 | 90.51 | 39.29
2021-09-17 15:00 | 0.030806 | 28.93 | 0.10379 | 24.75 | 0.067438 | 29.07 | #N/A | 0.088695 | 25.5 | #N/A | 100 | 8395 | 90.51 | 39.17
2021-09-17 15:15 | 0.031066 | 29.05 | 0.10402 | 24.85 | 0.067361 | 29.13 | #N/A | 0.088656 | 25.61 | #N/A | 100 | 8392 | 90.51 | 38.79
2021-09-17 15:30 | 0.031066 | 29.18 | 0.10425 | 24.94 | 0.067322 | 29.2 | #N/A | 0.088695 | 25.71 | #N/A | 100 | 8383 | 90.5 | 38.37
2021-09-17 15:45 | 0.031066 | 29.22 | 0.10425 | 25.05 | 0.067205 | 29.2 | #N/A | 0.088695 | 25.81 | #N/A | 100 | 8377 | 90.51 | 38.13
2021-09-17 16:00 | 0.031066 | 29.3 | 0.10425 | 25.11 | 0.067167 | 29.29 | #N/A | 0.088617 | 25.9 | #N/A | 100 | 8371 | 90.51 | 37.85
2021-09-17 16:15 | 0.031066 | 29.38 | 0.10425 | 25.21 | 0.067244 | 29.37 | #N/A | 0.088579 | 25.99 | #N/A | 100 | 8368 | 90.51 | 37.59
2021-09-17 16:30 | 0.031066 | 29.37 | 0.10448 | 25.3 | 0.067205 | 29.4 | #N/A | 0.088579 | 26.07 | #N/A | 100 | 8356 | 90.51 | 37.19
2021-09-17 16:45 | 0.031066 | 29.36 | 0.10448 | 25.37 | 0.067361 | 29.4 | #N/A | 0.08854 | 26.14 | #N/A | 100 | 8348 | 90.52 | 36.47
2021-09-17 17:00 | 0.030806 | 29.35 | 0.10448 | 25.45 | 0.067322 | 29.35 | #N/A | 0.088579 | 26.21 | #N/A | 100 | 8342 | 90.52 | 35.88
2021-09-17 17:15 | 0.030806 | 29.27 | 0.10448 | 25.52 | 0.067361 | 29.27 | #N/A | 0.08854 | 26.3 | #N/A | 100 | 8333 | 90.52 | 35.29
2021-09-17 17:30 | 0.031066 | 29.2 | 0.10448 | 25.6 | 0.067361 | 29.16 | #N/A | 0.088501 | 26.37 | #N/A | 100 | 8328 | 90.53 | 34.75
2021-09-17 17:45 | 0.030806 | 29.04 | 0.10471 | 25.66 | 0.067516 | 29.05 | #N/A | 0.088462 | 26.4 | #N/A | 100 | 8315 | 90.54 | 34.11
2021-09-17 18:00 | 0.030806 | 28.98 | 0.10448 | 25.71 | 0.067671 | 28.93 | #N/A | 0.088462 | 26.45 | #N/A | 100 | 8308 | 90.56 | 32.88
2021-09-17 18:15 | 0.030806 | 28.8 | 0.10448 | 25.79 | 0.067904 | 28.77 | #N/A | 0.088385 | 26.5 | #N/A | 100 | 8300 | 90.57 | 31.77
2021-09-17 18:30 | 0.030806 | 28.64 | 0.10448 | 25.8 | 0.067981 | 28.63 | #N/A | 0.08854 | 26.5 | #N/A | 100 | 8293 | 90.58 | 30.48
2021-09-17 18:45 | 0.030546 | 28.46 | 0.10448 | 25.84 | 0.068175 | 28.46 | #N/A | 0.088501 | 26.52 | #N/A | 100 | 8289 | 90.59 | 28.99
2021-09-17 19:00 | 0.030546 | 28.29 | 0.10471 | 25.9 | 0.06833 | 28.27 | #N/A | 0.088501 | 26.6 | #N/A | 100 | 8283 | 90.59 | 27.36
2021-09-17 19:15 | 0.030286 | 28.07 | 0.10471 | 25.9 | 0.068485 | 28.07 | #N/A | 0.08854 | 26.6 | #N/A | 100 | 8280 | 90.6 | 25.83
2021-09-17 19:30 | 0.030286 | 27.81 | 0.10471 | 25.9 | 0.068563 | 27.87 | #N/A | 0.088385 | 26.6 | #N/A | 100 | 8276 | 90.61 | 24.59
2021-09-17 19:45 | 0.030026 | 27.59 | 0.10471 | 25.9 | 0.068718 | 27.64 | #N/A | 0.088462 | 26.59 | #N/A | 100 | 8273 | 90.62 | 23.89
2021-09-17 20:00 | 0.030026 | 27.36 | 0.10471 | 25.93 | 0.068796 | 27.43 | #N/A | 0.088423 | 26.5 | #N/A | 100 | 8268 | 90.65 | 23.42
2021-09-17 20:15 | 0.029766 | 27.17 | 0.10471 | 25.9 | 0.068835 | 27.24 | #N/A | 0.088501 | 26.5 | #N/A | 100 | 8266 | 90.67 | 22.94
2021-09-17 20:30 | 0.029766 | 26.95 | 0.10471 | 25.91 | 0.068835 | 27.04 | #N/A | 0.088462 | 26.5 | #N/A | 100 | 8266 | 90.69 | 22.55
2021-09-17 20:45 | 0.029766 | 26.77 | 0.10471 | 25.9 | 0.068951 | 26.85 | #N/A | 0.088501 | 26.42 | #N/A | 100 | 8261 | 90.72 | 22.46
2021-09-17 21:00 | 0.029766 | 26.57 | 0.10471 | 25.9 | 0.06899 | 26.69 | #N/A | 0.088462 | 26.4 | #N/A | 100 | 8263 | 90.75 | 22.14
2021-09-17 21:15 | 0.029766 | 26.44 | 0.10471 | 25.9 | 0.06899 | 26.54 | #N/A | 0.088423 | 26.38 | #N/A | 100 | 8260 | 90.77 | 21.74
2021-09-17 21:30 | 0.029766 | 26.27 | 0.10448 | 25.83 | 0.069067 | 26.37 | #N/A | 0.088423 | 26.3 | #N/A | 100 | 8259 | 90.78 | 21.44
2021-09-17 21:45 | 0.029766 | 26.1 | 0.10471 | 25.8 | 0.06899 | 26.24 | #N/A | 0.088462 | 26.27 | #N/A | 100 | 8257 | 90.79 | 21.36
2021-09-17 22:00 | 0.029506 | 25.99 | 0.10448 | 25.8 | 0.069106 | 26.09 | #N/A | 0.088423 | 26.2 | #N/A | 100 | 8257 | 90.79 | 21.56
2021-09-17 22:15 | 0.029246 | 25.87 | 0.10448 | 25.77 | 0.069067 | 25.97 | #N/A | 0.088385 | 26.14 | #N/A | 100 | 8256 | 90.8 | 21.87
2021-09-17 22:30 | 0.029246 | 25.76 | 0.10448 | 25.7 | 0.069067 | 25.88 | #N/A | 0.088423 | 26.1 | #N/A | 100 | 8253 | 90.8 | 22.04
2021-09-17 22:45 | 0.029246 | 25.63 | 0.10448 | 25.7 | 0.069145 | 25.79 | #N/A | 0.088462 | 26.04 | #N/A | 100 | 8252 | 90.82 | 22.16
2021-09-17 23:00 | 0.029246 | 25.59 | 0.10448 | 25.63 | 0.069106 | 25.7 | #N/A | 0.088423 | 26 | #N/A | 100 | 8252 | 90.82 | 22.21
2021-09-17 23:15 | 0.029246 | 25.51 | 0.10448 | 25.6 | 0.069145 | 25.63 | #N/A | 0.088423 | 25.91 | #N/A | 100 | 8230 | 90.84 | 22.44
2021-09-17 23:30 | 0.029246 | 25.41 | 0.10448 | 25.59 | 0.069145 | 25.56 | #N/A | 0.088462 | 25.9 | #N/A | 100 | 8235 | 90.87 | 22.49
2021-09-17 23:45 | 0.029246 | 25.39 | 0.10425 | 25.5 | 0.069106 | 25.5 | #N/A | 0.088385 | 25.83 | #N/A | 100 | 8235 | 90.9 | 22.45
2021-09-18 | 0.029246 | 25.29 | 0.10425 | 25.5 | 0.069222 | 25.42 | #N/A | 0.088423 | 25.8 | #N/A | 100 | 8232 | 90.93 | 22.45
2021-09-18 00:15 | 0.028985 | 25.23 | 0.10425 | 25.47 | 0.069145 | 25.37 | #N/A | 0.088462 | 25.71 | #N/A | 100 | 8233 | 90.95 | 22.77
2021-09-18 00:30 | 0.028985 | 25.2 | 0.10425 | 25.4 | 0.069106 | 25.3 | #N/A | 0.088501 | 25.7 | #N/A | 100 | 8235 | 90.95 | 22.95
2021-09-18 00:45 | 0.028985 | 25.18 | 0.10425 | 25.4 | 0.069222 | 25.3 | #N/A | 0.088462 | 25.65 | #N/A | 100 | 8232 | 90.97 | 22.95
2021-09-18 01:00 | 0.028985 | 25.12 | 0.10425 | 25.37 | 0.069067 | 25.23 | #N/A | 0.088501 | 25.6 | #N/A | 100 | 8232 | 90.98 | 22.91
2021-09-18 01:15 | 0.028985 | 25.1 | 0.10425 | 25.3 | 0.069145 | 25.2 | #N/A | 0.08854 | 25.57 | #N/A | 100 | 8230 | 91 | 22.65
2021-09-18 01:30 | 0.028725 | 25.05 | 0.10402 | 25.3 | 0.069184 | 25.13 | #N/A | 0.088423 | 25.5 | #N/A | 100 | 8226 | 91.01 | 22.19
2021-09-18 01:45 | 0.028985 | 25.01 | 0.10402 | 25.29 | 0.069145 | 25.1 | #N/A | 0.088462 | 25.5 | #N/A | 100 | 8227 | 91.02 | 21.87
2021-09-18 02:00 | 0.028985 | 24.95 | 0.10402 | 25.2 | 0.069222 | 25 | #N/A | 0.088462 | 25.45 | #N/A | 100 | 8227 | 91.02 | 21.55
2021-09-18 02:15 | 0.028725 | 24.88 | 0.10402 | 25.2 | 0.069184 | 24.95 | #N/A | 0.088385 | 25.4 | #N/A | 100 | 8224 | 91.01 | 21.24
2021-09-18 02:30 | 0.028725 | 24.82 | 0.10379 | 25.2 | 0.069222 | 24.89 | #N/A | 0.088423 | 25.4 | #N/A | 100 | 8225 | 91.02 | 20.97
2021-09-18 02:45 | 0.028725 | 24.75 | 0.10379 | 25.14 | 0.069184 | 24.8 | #N/A | 0.088501 | 25.31 | #N/A | 100 | 8221 | 91.02 | 20.75
2021-09-18 03:00 | 0.028725 | 24.65 | 0.10379 | 25.1 | 0.069184 | 24.71 | #N/A | 0.088462 | 25.3 | #N/A | 100 | 8220 | 91.01 | 20.61
2021-09-18 03:15 | 0.028725 | 24.61 | 0.10379 | 25.1 | 0.069145 | 24.66 | #N/A | 0.088423 | 25.29 | #N/A | 100 | 8219 | 91 | 20.48
2021-09-18 03:30 | 0.028725 | 24.55 | 0.10379 | 25.1 | 0.069222 | 24.59 | #N/A | 0.088423 | 25.2 | #N/A | 100 | 8219 | 90.99 | 20.24
2021-09-18 03:45 | 0.028725 | 24.47 | 0.10379 | 25.09 | 0.0693 | 24.5 | #N/A | 0.088385 | 25.2 | #N/A | 100 | 8221 | 90.99 | 19.96
2021-09-18 04:00 | 0.028725 | 24.4 | 0.10379 | 25.02 | 0.0693 | 24.42 | #N/A | 0.088462 | 25.12 | #N/A | 100 | 8216 | 91.03 | 19.72
2021-09-18 04:15 | 0.028725 | 24.31 | 0.10356 | 25 | 0.0693 | 24.35 | #N/A | 0.088423 | 25.1 | #N/A | 100 | 8216 | 91.04 | 19.68
2021-09-18 04:30 | 0.028725 | 24.24 | 0.10356 | 25 | 0.069261 | 24.29 | #N/A | 0.088462 | 25.09 | #N/A | 100 | 8215 | 91.03 | 19.74
2021-09-18 04:45 | 0.028725 | 24.19 | 0.10333 | 24.92 | 0.0693 | 24.2 | #N/A | 0.088385 | 25 | #N/A | 100 | 8212 | 91.01 | 19.83
2021-09-18 05:00 | 0.028725 | 24.1 | 0.10333 | 24.9 | 0.069222 | 24.13 | #N/A | 0.088423 | 25 | #N/A | 100 | 8213 | 91.01 | 19.79
2021-09-18 05:15 | 0.028725 | 24.08 | 0.10333 | 24.9 | 0.069261 | 24.1 | #N/A | 0.088462 | 24.95 | #N/A | 100 | 8212 | 91.03 | 19.63
2021-09-18 05:30 | 0.028725 | 24 | 0.10333 | 24.87 | 0.069339 | 24.01 | #N/A | 0.088385 | 24.9 | #N/A | 100 | 8210 | 91.05 | 19.43
2021-09-18 05:45 | 0.028464 | 23.97 | 0.10333 | 24.8 | 0.069339 | 23.97 | #N/A | 0.088385 | 24.9 | #N/A | 100 | 8209 | 91.05 | 19.12
2021-09-18 06:00 | 0.028725 | 23.89 | 0.10333 | 24.8 | 0.069339 | 23.9 | #N/A | 0.088346 | 24.81 | #N/A | 100 | 8212 | 91.05 | 18.51
2021-09-18 06:15 | 0.028464 | 23.8 | 0.10333 | 24.78 | 0.0693 | 23.85 | #N/A | 0.088423 | 24.8 | #N/A | 100 | 8206 | 91.05 | 17.93
2021-09-18 06:30 | 0.028464 | 23.79 | 0.10333 | 24.7 | 0.0693 | 23.77 | #N/A | 0.088385 | 24.74 | #N/A | 100 | 8206 | 91.05 | 17.58
2021-09-18 06:45 | 0.028464 | 23.69 | 0.10333 | 24.7 | 0.069339 | 23.69 | #N/A | 0.088307 | 24.7 | #N/A | 100 | 8204 | 91.04 | 17.11
2021-09-18 07:00 | 0.028464 | 23.59 | 0.10333 | 24.68 | 0.069378 | 23.6 | #N/A | 0.088346 | 24.7 | #N/A | 100 | 8202 | 91.02 | 16.78
2021-09-18 07:15 | 0.028203 | 23.51 | 0.10333 | 24.6 | 0.069339 | 23.51 | #N/A | 0.088346 | 24.62 | #N/A | 100 | 8202 | 91.04 | 16.95
2021-09-18 07:30 | 0.028203 | 23.42 | 0.10333 | 24.6 | 0.0693 | 23.47 | #N/A | 0.088268 | 24.6 | #N/A | 100 | 8206 | 91.05 | 17.85
2021-09-18 07:45 | 0.028203 | 23.39 | 0.10333 | 24.59 | 0.069145 | 23.4 | #N/A | 0.088346 | 24.53 | #N/A | 100 | 8212 | 91.06 | 19.58
2021-09-18 08:00 | 0.028203 | 23.38 | 0.10333 | 24.51 | 0.069184 | 23.44 | #N/A | 0.088385 | 24.5 | #N/A | 100 | 8222 | 91.06 | 21.22
2021-09-18 08:15 | 0.028203 | 23.4 | 0.10333 | 24.5 | 0.069028 | 23.5 | #N/A | 0.088307 | 24.49 | #N/A | 100 | 8234 | 91.07 | 22.75
2021-09-18 08:30 | 0.028203 | 23.47 | 0.10333 | 24.48 | 0.068951 | 23.61 | #N/A | 0.088268 | 24.4 | #N/A | 100 | 8244 | 91.08 | 24.34
2021-09-18 08:45 | 0.028464 | 23.55 | 0.10333 | 24.41 | 0.068835 | 23.74 | #N/A | 0.088307 | 24.4 | #N/A | 100 | 8258 | 91.08 | 25.29
2021-09-18 09:00 | 0.028203 | 23.68 | 0.1031 | 24.4 | 0.068718 | 23.91 | #N/A | 0.088346 | 24.38 | #N/A | 100 | 8268 | 91.09 | 26.2
2021-09-18 09:15 | 0.028464 | 23.79 | 0.1031 | 24.4 | 0.068524 | 24.21 | #N/A | 0.088268 | 24.3 | #N/A | 100 | 8273 | 91.09 | 27.23
2021-09-18 09:30 | 0.028464 | 23.97 | 0.1031 | 24.35 | 0.06833 | 24.55 | #N/A | 0.088268 | 24.3 | #N/A | 100 | 8299 | 91.1 | 28.48
2021-09-18 09:45 | 0.028725 | 24.13 | 0.1031 | 24.3 | 0.068214 | 24.93 | #N/A | 0.088307 | 24.3 | #N/A | 100 | 8315 | 91.11 | 29.41
2021-09-18 10:00 | 0.028725 | 24.31 | 0.1031 | 24.3 | 0.06802 | 25.31 | #N/A | 0.088268 | 24.3 | #N/A | 100 | 8328 | 91.1 | 30.09
2021-09-18 10:15 | 0.028725 | 24.55 | 0.1031 | 24.3 | 0.067787 | 25.71 | #N/A | 0.088307 | 24.36 | #N/A | 100 | 8346 | 91.1 | 30.72
2021-09-18 10:30 | 0.028725 | 24.77 | 0.1031 | 24.3 | 0.067671 | 26.17 | #N/A | 0.08823 | 24.4 | #N/A | 100 | 8358 | 91.11 | 31.03
2021-09-18 10:45 | 0.028725 | 25.01 | 0.1031 | 24.3 | 0.067399 | 26.57 | #N/A | 0.088268 | 24.46 | #N/A | 100 | 8372 | 91.12 | 31.47
2021-09-18 11:00 | 0.028985 | 25.25 | 0.1031 | 24.31 | 0.067244 | 26.89 | #N/A | 0.088191 | 24.51 | #N/A | 100 | 8384 | 91.12 | 31.82
2021-09-18 11:15 | 0.028985 | 25.53 | 0.1031 | 24.36 | 0.067167 | 27.12 | #N/A | 0.088191 | 24.61 | #N/A | 100 | 8396 | 91.12 | 32.18
2021-09-18 11:30 | 0.029246 | 25.83 | 0.1031 | 24.4 | 0.066934 | 27.31 | #N/A | 0.088191 | 24.7 | #N/A | 100 | 8409 | 91.1 | 32.73
2021-09-18 11:45 | 0.029246 | 26.07 | 0.1031 | 24.4 | 0.066817 | 27.45 | #N/A | 0.088268 | 24.8 | #N/A | 100 | 8418 | 91.08 | 33.16
2021-09-18 12:00 | 0.029246 | 26.33 | 0.1031 | 24.45 | 0.066623 | 27.54 | #N/A | 0.088113 | 24.91 | #N/A | 100 | 8422 | 91.06 | 33.48
2021-09-18 12:15 | 0.029506 | 26.59 | 0.1031 | 24.5 | 0.066546 | 27.65 | #N/A | 0.088191 | 25.01 | #N/A | 100 | 8427 | 91.04 | 33.95
2021-09-18 12:30 | 0.029506 | 26.89 | 0.1031 | 24.54 | 0.066391 | 27.77 | #N/A | 0.08823 | 25.11 | #N/A | 100 | 8430 | 91.02 | 34.43
2021-09-18 12:45 | 0.029766 | 27.21 | 0.1031 | 24.6 | 0.066352 | 27.94 | #N/A | 0.088191 | 25.21 | #N/A | 100 | 8433 | 90.99 | 35.11
2021-09-18 13:00 | 0.029766 | 27.57 | 0.1031 | 24.67 | 0.066352 | 28.11 | #N/A | 0.088191 | 25.31 | #N/A | 100 | 8434 | 90.97 | 35.38
2021-09-18 13:15 | 0.029766 | 27.87 | 0.1031 | 24.73 | 0.066236 | 28.23 | #N/A | 0.08823 | 25.41 | #N/A | 100 | 8435 | 90.95 | 35.71
2021-09-18 13:30 | 0.030026 | 28.14 | 0.1031 | 24.8 | 0.066042 | 28.35 | #N/A | 0.088113 | 25.5 | #N/A | 100 | 8440 | 90.93 | 35.99
2021-09-18 13:45 | 0.030026 | 28.35 | 0.10333 | 24.9 | 0.066119 | 28.48 | #N/A | 0.088152 | 25.58 | #N/A | 100 | 8440 | 90.92 | 36.05
2021-09-18 14:00 | 0.030026 | 28.54 | 0.10333 | 24.98 | 0.065964 | 28.63 | #N/A | 0.088152 | 25.67 | #N/A | 100 | 8434 | 90.89 | 36.4
2021-09-18 14:15 | 0.030026 | 28.71 | 0.10333 | 25.07 | 0.066003 | 28.79 | #N/A | 0.088074 | 25.75 | #N/A | 100 | 8434 | 90.87 | 36.74
2021-09-18 14:30 | 0.030286 | 28.87 | 0.10333 | 25.13 | 0.065964 | 28.92 | #N/A | 0.088036 | 25.84 | #N/A | 100 | 8429 | 90.84 | 36.86
2021-09-18 14:45 | 0.030286 | 29.03 | 0.10333 | 25.22 | 0.065886 | 29.03 | #N/A | 0.088036 | 25.91 | #N/A | 100 | 8428 | 90.82 | 36.92
2021-09-18 15:00 | 0.030286 | 29.18 | 0.10333 | 25.31 | 0.065964 | 29.1 | #N/A | 0.088074 | 26 | #N/A | 100 | 8422 | 90.8 | 36.94
2021-09-18 15:15 | 0.030286 | 29.28 | 0.10333 | 25.4 | 0.065925 | 29.19 | #N/A | 0.088074 | 26.1 | #N/A | 100 | 8409 | 90.78 | 36.67
2021-09-18 15:30 | 0.030286 | 29.4 | 0.10333 | 25.49 | 0.065925 | 29.2 | #N/A | 0.088113 | 26.17 | #N/A | 100 | 8409 | 90.77 | 35.81
2021-09-18 15:45 | 0.030286 | 29.39 | 0.10333 | 25.58 | 0.065886 | 29.2 | #N/A | 0.088036 | 26.25 | #N/A | 100 | 8388 | 90.76 | 35.21
2021-09-18 16:00 | 0.030286 | 29.39 | 0.10333 | 25.66 | 0.066042 | 29.19 | #N/A | 0.087958 | 26.32 | #N/A | 100 | 8382 | 90.74 | 33.7
2021-09-18 16:15 | 0.030286 | 29.27 | 0.10333 | 25.73 | 0.066158 | 29.1 | #N/A | 0.088036 | 26.4 | #N/A | 100 | 8374 | 90.72 | 33.14
2021-09-18 16:30 | 0.030286 | 29.19 | 0.10333 | 25.8 | 0.066119 | 29.01 | #N/A | 0.088036 | 26.45 | #N/A | 100 | 8368 | 90.72 | 32.78
2021-09-18 16:45 | 0.030286 | 29.01 | 0.10356 | 25.86 | 0.066313 | 28.93 | #N/A | 0.087958 | 26.5 | #N/A | 100 | 8366 | 90.71 | 32.67
2021-09-18 17:00 | 0.030026 | 29 | 0.10356 | 25.9 | 0.066391 | 28.89 | #N/A | 0.087958 | 26.58 | #N/A | 100 | 8356 | 90.71 | 32.73
2021-09-18 17:15 | 0.030026 | 28.91 | 0.10356 | 25.99 | 0.066352 | 28.8 | #N/A | 0.088036 | 26.6 | #N/A | 100 | 8351 | 90.7 | 31.77
2021-09-18 17:30 | 0.030026 | 28.8 | 0.10379 | 26 | 0.066507 | 28.72 | #N/A | 0.087997 | 26.6 | #N/A | 100 | 8344 | 90.7 | 31.52
2021-09-18 17:45 | 0.029766 | 28.67 | 0.10379 | 26.07 | 0.066507 | 28.61 | #N/A | 0.087997 | 26.67 | #N/A | 100 | 8338 | 90.7 | 31.37
2021-09-18 18:00 | 0.029766 | 28.59 | 0.10379 | 26.1 | 0.066701 | 28.51 | #N/A | 0.087919 | 26.7 | #N/A | 100 | 8331 | 90.69 | 30.83
2021-09-18 18:15 | 0.029766 | 28.45 | 0.10379 | 26.1 | 0.066817 | 28.41 | #N/A | 0.087919 | 26.7 | #N/A | 100 | 8323 | 90.69 | 30.18
2021-09-18 18:30 | 0.029766 | 28.34 | 0.10379 | 26.12 | 0.06705 | 28.27 | #N/A | 0.087997 | 26.7 | #N/A | 100 | 8317 | 90.69 | 29.4
2021-09-18 18:45 | 0.029766 | 28.21 | 0.10356 | 26.2 | 0.067089 | 28.16 | #N/A | 0.087958 | 26.7 | #N/A | 100 | 8313 | 90.69 | 28.26
2021-09-18 19:00 | 0.029766 | 28.05 | 0.10379 | 26.2 | 0.067283 | 28.01 | #N/A | 0.087842 | 26.7 | #N/A | 100 | 8308 | 90.7 | 26.75
2021-09-18 19:15 | 0.029506 | 27.86 | 0.10379 | 26.23 | 0.067361 | 27.85 | #N/A | 0.087919 | 26.7 | #N/A | 100 | 8301 | 90.71 | 25.34
2021-09-18 19:30 | 0.029506 | 27.69 | 0.10379 | 26.23 | 0.067554 | 27.65 | #N/A | 0.087842 | 26.7 | #N/A | 100 | 8299 | 90.72 | 24.18
2021-09-18 19:45 | 0.029246 | 27.49 | 0.10379 | 26.25 | 0.067554 | 27.46 | #N/A | 0.087958 | 26.7 | #N/A | 100 | 8295 | 90.73 | 23.22
2021-09-18 20:00 | 0.029246 | 27.25 | 0.10379 | 26.23 | 0.06771 | 27.26 | #N/A | 0.087958 | 26.7 | #N/A | 100 | 8289 | 90.74 | 22.49
2021-09-18 20:15 | 0.029246 | 27.05 | 0.10379 | 26.21 | 0.067748 | 27.07 | #N/A | 0.087997 | 26.6 | #N/A | 100 | 8290 | 90.76 | 21.8
2021-09-18 20:30 | 0.028985 | 26.86 | 0.10379 | 26.19 | 0.067826 | 26.88 | #N/A | 0.08788 | 26.6 | #N/A | 100 | 8289 | 90.77 | 21.21
2021-09-18 20:45 | 0.028985 | 26.68 | 0.10356 | 26.14 | 0.067787 | 26.69 | #N/A | 0.087919 | 26.6 | #N/A | 100 | 8284 | 90.79 | 20.99
2021-09-18 21:00 | 0.028725 | 26.49 | 0.10356 | 26.1 | 0.067942 | 26.54 | #N/A | 0.08788 | 26.5 | #N/A | 100 | 8282 | 90.8 | 20.65
2021-09-18 21:15 | 0.028725 | 26.28 | 0.10333 | 26.1 | 0.067942 | 26.37 | #N/A | 0.087919 | 26.5 | #N/A | 100 | 8280 | 90.82 | 20.13
2021-09-18 21:30 | 0.028725 | 26.16 | 0.10333 | 26.06 | 0.067942 | 26.21 | #N/A | 0.087919 | 26.4 | #N/A | 100 | 8279 | 90.83 | 19.72
2021-09-18 21:45 | 0.028725 | 26.01 | 0.10333 | 26.01 | 0.067904 | 26.05 | #N/A | 0.08788 | 26.4 | #N/A | 100 | 8276 | 90.83 | 19.49
2021-09-18 22:00 | 0.028725 | 25.82 | 0.10333 | 26 | 0.06802 | 25.91 | #N/A | 0.087997 | 26.31 | #N/A | 100 | 8276 | 90.84 | 19.16
2021-09-18 22:15 | 0.028725 | 25.69 | 0.10333 | 25.95 | 0.068098 | 25.75 | #N/A | 0.087919 | 26.29 | #N/A | 100 | 8275 | 90.84 | 18.7
2021-09-18 22:30 | 0.028725 | 25.53 | 0.10333 | 25.9 | 0.06802 | 25.61 | #N/A | 0.087919 | 26.2 | #N/A | 100 | 8272 | 90.83 | 18.25
2021-09-18 22:45 | 0.028464 | 25.39 | 0.10333 | 25.85 | 0.067981 | 25.47 | #N/A | 0.08788 | 26.14 | #N/A | 100 | 8270 | 90.84 | 17.88
2021-09-18 23:00 | 0.028464 | 25.25 | 0.10333 | 25.8 | 0.068059 | 25.33 | #N/A | 0.08788 | 26.1 | #N/A | 100 | 8272 | 90.84 | 17.53
2021-09-18 23:15 | 0.028203 | 25.13 | 0.10333 | 25.8 | 0.068059 | 25.17 | #N/A | 0.087919 | 26.02 | #N/A | 100 | 8246 | 90.83 | 17.29
2021-09-18 23:30 | 0.028203 | 24.97 | 0.10333 | 25.72 | 0.068098 | 25.04 | #N/A | 0.087919 | 25.97 | #N/A | 100 | 8253 | 90.82 | 16.85
2021-09-18 23:45 | 0.028203 | 24.84 | 0.10333 | 25.7 | 0.06802 | 24.9 | #N/A | 0.087919 | 25.9 | #N/A | 100 | 8252 | 90.82 | 16.29
2021-09-19 | 0.028203 | 24.69 | 0.10333 | 25.61 | 0.068059 | 24.75 | #N/A | 0.087958 | 25.84 | #N/A | 100 | 8251 | 90.82 | 15.84
2021-09-19 00:15 | 0.028203 | 24.57 | 0.1031 | 25.6 | 0.068059 | 24.62 | #N/A | 0.087958 | 25.78 | #N/A | 100 | 8251 | 90.81 | 15.48
2021-09-19 00:30 | 0.027942 | 24.43 | 0.10333 | 25.51 | 0.068136 | 24.47 | #N/A | 0.087842 | 25.7 | #N/A | 100 | 8250 | 90.79 | 15.23
2021-09-19 00:45 | 0.027942 | 24.27 | 0.1031 | 25.49 | 0.068175 | 24.34 | #N/A | 0.087919 | 25.65 | #N/A | 100 | 8249 | 90.78 | 15.05
2021-09-19 01:00 | 0.027942 | 24.15 | 0.1031 | 25.41 | 0.068098 | 24.21 | #N/A | 0.08788 | 25.58 | #N/A | 100 | 8249 | 90.77 | 14.76
2021-09-19 01:15 | 0.027682 | 24.01 | 0.1031 | 25.39 | 0.068175 | 24.07 | #N/A | 0.08788 | 25.5 | #N/A | 100 | 8250 | 90.77 | 14.48
2021-09-19 01:30 | 0.027682 | 23.88 | 0.1031 | 25.3 | 0.068136 | 23.94 | #N/A | 0.087919 | 25.45 | #N/A | 100 | 8248 | 90.77 | 14.21
2021-09-19 01:45 | 0.027682 | 23.76 | 0.1031 | 25.29 | 0.068253 | 23.83 | #N/A | 0.087919 | 25.38 | #N/A | 100 | 8248 | 90.77 | 13.98
2021-09-19 02:00 | 0.027682 | 23.63 | 0.10287 | 25.2 | 0.068214 | 23.69 | #N/A | 0.08788 | 25.3 | #N/A | 100 | 8248 | 90.77 | 13.84
2021-09-19 02:15 | 0.027682 | 23.51 | 0.10287 | 25.17 | 0.068253 | 23.57 | #N/A | 0.08788 | 25.23 | #N/A | 100 | 8246 | 90.75 | 13.76
2021-09-19 02:30 | 0.027682 | 23.39 | 0.10287 | 25.1 | 0.068291 | 23.47 | #N/A | 0.08788 | 25.17 | #N/A | 100 | 8244 | 90.75 | 13.67
2021-09-19 02:45 | 0.027682 | 23.29 | 0.10287 | 25.09 | 0.06833 | 23.37 | #N/A | 0.087842 | 25.1 | #N/A | 100 | 8245 | 90.74 | 13.57
2021-09-19 03:00 | 0.027682 | 23.2 | 0.10287 | 25 | 0.068253 | 23.25 | #N/A | 0.087919 | 25.02 | #N/A | 100 | 8247 | 90.73 | 13.45
2021-09-19 03:15 | 0.027682 | 23.09 | 0.10287 | 24.97 | 0.068291 | 23.16 | #N/A | 0.08788 | 24.97 | #N/A | 100 | 8238 | 90.72 | 13.34
2021-09-19 03:30 | 0.027682 | 23 | 0.10264 | 24.9 | 0.06833 | 23.05 | #N/A | 0.087919 | 24.9 | #N/A | 100 | 8238 | 90.69 | 13.19
2021-09-19 03:45 | 0.027682 | 22.89 | 0.10264 | 24.85 | 0.068369 | 22.95 | #N/A | 0.08788 | 24.83 | #N/A | 100 | 8237 | 90.68 | 13.04
2021-09-19 04:00 | 0.027682 | 22.8 | 0.10241 | 24.8 | 0.06833 | 22.85 | #N/A | 0.08788 | 24.77 | #N/A | 100 | 8239 | 90.68 | 12.94
2021-09-19 04:15 | 0.027421 | 22.69 | 0.10241 | 24.73 | 0.068408 | 22.76 | #N/A | 0.087919 | 24.7 | #N/A | 100 | 8237 | 90.68 | 12.9
2021-09-19 04:30 | 0.027421 | 22.61 | 0.10241 | 24.7 | 0.068408 | 22.66 | #N/A | 0.08788 | 24.64 | #N/A | 100 | 8232 | 90.67 | 12.81
2021-09-19 04:45 | 0.027421 | 22.51 | 0.10241 | 24.62 | 0.068408 | 22.57 | #N/A | 0.08788 | 24.58 | #N/A | 100 | 8235 | 90.67 | 12.68
2021-09-19 05:00 | 0.027421 | 22.42 | 0.10241 | 24.59 | 0.068408 | 22.48 | #N/A | 0.08788 | 24.5 | #N/A | 100 | 8235 | 90.67 | 12.59
2021-09-19 05:15 | 0.027159 | 22.33 | 0.10217 | 24.5 | 0.068447 | 22.4 | #N/A | 0.08788 | 24.45 | #N/A | 100 | 8231 | 90.66 | 12.55
2021-09-19 05:30 | 0.027159 | 22.27 | 0.10217 | 24.49 | 0.068447 | 22.3 | #N/A | 0.087919 | 24.39 | #N/A | 100 | 8229 | 90.66 | 12.56
2021-09-19 05:45 | 0.027159 | 22.15 | 0.10194 | 24.4 | 0.068447 | 22.23 | #N/A | 0.087958 | 24.3 | #N/A | 100 | 8231 | 90.65 | 12.44
2021-09-19 06:00 | 0.027159 | 22.09 | 0.10194 | 24.37 | 0.068408 | 22.16 | #N/A | 0.087997 | 24.26 | #N/A | 100 | 8228 | 90.66 | 12.38
2021-09-19 06:15 | 0.027159 | 22.01 | 0.10194 | 24.3 | 0.068485 | 22.09 | #N/A | 0.08788 | 24.2 | #N/A | 100 | 8230 | 90.65 | 12.35
2021-09-19 06:30 | 0.027159 | 21.93 | 0.10194 | 24.27 | 0.068485 | 22 | #N/A | 0.087958 | 24.11 | #N/A | 100 | 8229 | 90.65 | 12.48
2021-09-19 06:45 | 0.027159 | 21.87 | 0.10194 | 24.2 | 0.068485 | 21.93 | #N/A | 0.087958 | 24.09 | #N/A | 100 | 8228 | 90.65 | 12.6
2021-09-19 07:00 | 0.027159 | 21.78 | 0.10194 | 24.13 | 0.068485 | 21.9 | #N/A | 0.087958 | 24 | #N/A | 100 | 8228 | 90.67 | 12.75
2021-09-19 07:15 | 0.027159 | 21.72 | 0.10194 | 24.1 | 0.068485 | 21.81 | #N/A | 0.087919 | 23.94 | #N/A | 100 | 8228 | 90.67 | 13.27
2021-09-19 07:30 | 0.027159 | 21.7 | 0.10194 | 24.05 | 0.068485 | 21.8 | #N/A | 0.087958 | 23.9 | #N/A | 100 | 8233 | 90.68 | 14.6
2021-09-19 07:45 | 0.027159 | 21.7 | 0.10171 | 24 | 0.068447 | 21.8 | #N/A | 0.087997 | 23.83 | #N/A | 100 | 8240 | 90.69 | 16.62
2021-09-19 08:00 | 0.027159 | 21.71 | 0.10171 | 23.96 | 0.068447 | 21.87 | #N/A | 0.087958 | 23.8 | #N/A | 100 | 8251 | 90.7 | 18.75
2021-09-19 08:15 | 0.027159 | 21.8 | 0.10194 | 23.9 | 0.06833 | 21.97 | #N/A | 0.087997 | 23.7 | #N/A | 100 | 8260 | 90.68 | 20.97
2021-09-19 08:30 | 0.027159 | 21.93 | 0.10171 | 23.85 | 0.068253 | 22.15 | #N/A | 0.087958 | 23.7 | #N/A | 100 | 8271 | 90.67 | 22.96
2021-09-19 08:45 | 0.027159 | 22.08 | 0.10171 | 23.8 | 0.068175 | 22.37 | #N/A | 0.087919 | 23.63 | #N/A | 100 | 8286 | 90.68 | 24.64
2021-09-19 09:00 | 0.027421 | 22.26 | 0.10171 | 23.8 | 0.068136 | 22.63 | #N/A | 0.087997 | 23.6 | #N/A | 100 | 8301 | 90.67 | 26.09
2021-09-19 09:15 | 0.027421 | 22.49 | 0.10148 | 23.73 | 0.067942 | 23.03 | #N/A | 0.087958 | 23.6 | #N/A | 100 | 8315 | 90.67 | 27.61
2021-09-19 09:30 | 0.027682 | 22.71 | 0.10148 | 23.7 | 0.06771 | 23.53 | #N/A | 0.087919 | 23.6 | #N/A | 100 | 8328 | 90.65 | 29.01
2021-09-19 09:45 | 0.027682 | 22.98 | 0.10171 | 23.7 | 0.067554 | 24.07 | #N/A | 0.087919 | 23.6 | #N/A | 100 | 8346 | 90.65 | 30.19
2021-09-19 10:00 | 0.027682 | 23.27 | 0.10148 | 23.7 | 0.067361 | 24.59 | #N/A | 0.087919 | 23.6 | #N/A | 100 | 8359 | 90.66 | 31.37
2021-09-19 10:15 | 0.027682 | 23.59 | 0.10148 | 23.7 | 0.067205 | 25.07 | #N/A | 0.087958 | 23.63 | #N/A | 100 | 8371 | 90.65 | 32.32
2021-09-19 10:30 | 0.027942 | 23.92 | 0.10148 | 23.7 | 0.066895 | 25.63 | #N/A | 0.087919 | 23.7 | #N/A | 100 | 8386 | 90.63 | 32.92
2021-09-19 10:45 | 0.027942 | 24.27 | 0.10148 | 23.7 | 0.06674 | 26.11 | #N/A | 0.08788 | 23.77 | #N/A | 100 | 8395 | 90.62 | 33.65
2021-09-19 11:00 | 0.028203 | 24.62 | 0.10148 | 23.7 | 0.066623 | 26.49 | #N/A | 0.087803 | 23.87 | #N/A | 100 | 8408 | 90.6 | 34.24
2021-09-19 11:15 | 0.028203 | 24.97 | 0.10171 | 23.8 | 0.066352 | 26.8 | #N/A | 0.087842 | 23.97 | #N/A | 100 | 8414 | 90.6 | 34.83
2021-09-19 11:30 | 0.028464 | 25.32 | 0.10148 | 23.8 | 0.066236 | 27.03 | #N/A | 0.087803 | 24.09 | #N/A | 100 | 8422 | 90.58 | 35.61
2021-09-19 11:45 | 0.028725 | 25.7 | 0.10148 | 23.85 | 0.06608 | 27.25 | #N/A | 0.087803 | 24.23 | #N/A | 100 | 8423 | 90.56 | 36.14
2021-09-19 12:00 | 0.028725 | 26 | 0.10148 | 23.9 | 0.065964 | 27.43 | #N/A | 0.087842 | 24.36 | #N/A | 100 | 8423 | 90.54 | 36.61
2021-09-19 12:15 | 0.028725 | 26.38 | 0.10171 | 23.99 | 0.065886 | 27.61 | #N/A | 0.087764 | 24.51 | #N/A | 100 | 8425 | 90.52 | 37.12
2021-09-19 12:30 | 0.028985 | 26.78 | 0.10171 | 24.06 | 0.065964 | 27.79 | #N/A | 0.087764 | 24.65 | #N/A | 100 | 8422 | 90.5 | 37.53
2021-09-19 12:45 | 0.029246 | 27.19 | 0.10171 | 24.13 | 0.065693 | 27.97 | #N/A | 0.087725 | 24.77 | #N/A | 100 | 8417 | 90.48 | 37.85
2021-09-19 13:00 | 0.029246 | 27.54 | 0.10171 | 24.22 | 0.065693 | 28.16 | #N/A | 0.087764 | 24.9 | #N/A | 100 | 8417 | 90.45 | 37.79
2021-09-19 13:15 | 0.029246 | 27.89 | 0.10171 | 24.32 | 0.065615 | 28.32 | #N/A | 0.087764 | 25.03 | #N/A | 100 | 8418 | 90.43 | 38.12
2021-09-19 13:30 | 0.029506 | 28.15 | 0.10194 | 24.43 | 0.065537 | 28.51 | #N/A | 0.087764 | 25.13 | #N/A | 100 | 8417 | 90.4 | 38.61
2021-09-19 13:45 | 0.029766 | 28.44 | 0.10194 | 24.53 | 0.06546 | 28.72 | #N/A | 0.087648 | 25.25 | #N/A | 100 | 8415 | 90.37 | 38.96
2021-09-19 14:00 | 0.029766 | 28.71 | 0.10194 | 24.64 | 0.065382 | 28.93 | #N/A | 0.087725 | 25.36 | #N/A | 100 | 8409 | 90.34 | 39.01
2021-09-19 14:15 | 0.029766 | 28.93 | 0.10194 | 24.75 | 0.065343 | 29.11 | #N/A | 0.087725 | 25.48 | #N/A | 100 | 8408 | 90.32 | 38.96
2021-09-19 14:30 | 0.029766 | 29.13 | 0.10194 | 24.87 | 0.065421 | 29.25 | #N/A | 0.087609 | 25.59 | #N/A | 100 | 8403 | 90.29 | 39.09
2021-09-19 14:45 | 0.029766 | 29.31 | 0.10217 | 24.97 | 0.065305 | 29.38 | #N/A | 0.087648 | 25.71 | #N/A | 100 | 8401 | 90.27 | 39.08
2021-09-19 15:00 | 0.029766 | 29.45 | 0.10241 | 25.09 | 0.065227 | 29.51 | #N/A | 0.087648 | 25.82 | #N/A | 100 | 8396 | 90.25 | 38.79
2021-09-19 15:15 | 0.029766 | 29.56 | 0.10241 | 25.17 | 0.065072 | 29.6 | #N/A | 0.08757 | 25.91 | #N/A | 100 | 8393 | 90.23 | 38.53
2021-09-19 15:30 | 0.030026 | 29.61 | 0.10264 | 25.29 | 0.065111 | 29.62 | #N/A | 0.08757 | 26.03 | #N/A | 100 | 8387 | 90.22 | 38.21
2021-09-19 15:45 | 0.030026 | 29.69 | 0.10264 | 25.38 | 0.065072 | 29.7 | #N/A | 0.087609 | 26.12 | #N/A | 100 | 8379 | 90.21 | 37.76
2021-09-19 16:00 | 0.030026 | 29.73 | 0.10287 | 25.46 | 0.065033 | 29.72 | #N/A | 0.08757 | 26.22 | #N/A | 100 | 8374 | 90.2 | 37.39
2021-09-19 16:15 | 0.029766 | 29.73 | 0.10287 | 25.57 | 0.064994 | 29.8 | #N/A | 0.087531 | 26.31 | #N/A | 100 | 8367 | 90.19 | 37.03
2021-09-19 16:30 | 0.030026 | 29.7 | 0.10287 | 25.65 | 0.065033 | 29.8 | #N/A | 0.087531 | 26.4 | #N/A | 100 | 8360 | 90.18 | 36.52
2021-09-19 16:45 | 0.029766 | 29.7 | 0.10287 | 25.74 | 0.064878 | 29.8 | #N/A | 0.087531 | 26.48 | #N/A | 100 | 8354 | 90.16 | 35.99
2021-09-19 17:00 | 0.029766 | 29.67 | 0.10287 | 25.8 | 0.065111 | 29.73 | #N/A | 0.087454 | 26.56 | #N/A | 100 | 8346 | 90.16 | 35.35
2021-09-19 17:15 | 0.029766 | 29.6 | 0.10287 | 25.89 | 0.065033 | 29.64 | #N/A | 0.087609 | 26.6 | #N/A | 100 | 8338 | 90.15 | 34.67
2021-09-19 17:30 | 0.029766 | 29.51 | 0.10287 | 25.96 | 0.065227 | 29.53 | #N/A | 0.087454 | 26.7 | #N/A | 100 | 8327 | 90.14 | 33.99
2021-09-19 17:45 | 0.029766 | 29.4 | 0.10287 | 26.01 | 0.065382 | 29.37 | #N/A | 0.087531 | 26.73 | #N/A | 100 | 8319 | 90.13 | 33.29
2021-09-19 18:00 | 0.029506 | 29.25 | 0.1031 | 26.09 | 0.065382 | 29.25 | #N/A | 0.087454 | 26.8 | #N/A | 100 | 8315 | 90.12 | 32.53
2021-09-19 18:15 | 0.029766 | 29.03 | 0.1031 | 26.1 | 0.06546 | 29.08 | #N/A | 0.087454 | 26.8 | #N/A | 100 | 8303 | 90.11 | 31.64
2021-09-19 18:30 | 0.029506 | 28.9 | 0.1031 | 26.19 | 0.065654 | 28.91 | #N/A | 0.087415 | 26.81 | #N/A | 100 | 8300 | 90.11 | 30.59
2021-09-19 18:45 | 0.029246 | 28.7 | 0.1031 | 26.26 | 0.065848 | 28.73 | #N/A | 0.087493 | 26.9 | #N/A | 100 | 8295 | 90.1 | 29.45
2021-09-19 19:00 | 0.029246 | 28.49 | 0.1031 | 26.29 | 0.066119 | 28.52 | #N/A | 0.087454 | 26.9 | #N/A | 100 | 8288 | 90.09 | 28.26
2021-09-19 19:15 | 0.029246 | 28.29 | 0.1031 | 26.3 | 0.066274 | 28.31 | #N/A | 0.087376 | 26.9 | #N/A | 100 | 8284 | 90.09 | 27.21
2021-09-19 19:30 | 0.028985 | 28.09 | 0.1031 | 26.3 | 0.06643 | 28.11 | #N/A | 0.087531 | 26.9 | #N/A | 100 | 8280 | 90.1 | 26.29
2021-09-19 19:45 | 0.028985 | 27.88 | 0.1031 | 26.3 | 0.066507 | 27.92 | #N/A | 0.087454 | 26.87 | #N/A | 100 | 8276 | 90.11 | 25.47
2021-09-19 20:00 | 0.028725 | 27.67 | 0.1031 | 26.3 | 0.06674 | 27.72 | #N/A | 0.087376 | 26.8 | #N/A | 100 | 8272 | 90.11 | 24.66
2021-09-19 20:15 | 0.028725 | 27.45 | 0.1031 | 26.3 | 0.066817 | 27.53 | #N/A | 0.087415 | 26.8 | #N/A | 100 | 8267 | 90.13 | 23.94
2021-09-19 20:30 | 0.028725 | 27.26 | 0.10287 | 26.3 | 0.066856 | 27.33 | #N/A | 0.087454 | 26.8 | #N/A | 100 | 8264 | 90.14 | 23.37
2021-09-19 20:45 | 0.028725 | 27.07 | 0.10287 | 26.3 | 0.066817 | 27.15 | #N/A | 0.087415 | 26.74 | #N/A | 100 | 8264 | 90.16 | 23.02
2021-09-19 21:00 | 0.028725 | 26.87 | 0.1031 | 26.29 | 0.067011 | 26.96 | #N/A | 0.087376 | 26.7 | #N/A | 100 | 8262 | 90.16 | 22.92
2021-09-19 21:15 | 0.028464 | 26.71 | 0.1031 | 26.23 | 0.067011 | 26.79 | #N/A | 0.087376 | 26.65 | #N/A | 100 | 8262 | 90.16 | 22.91
2021-09-19 21:30 | 0.028464 | 26.53 | 0.10287 | 26.2 | 0.067011 | 26.65 | #N/A | 0.087493 | 26.6 | #N/A | 100 | 8258 | 90.17 | 22.69
2021-09-19 21:45 | 0.028203 | 26.39 | 0.10287 | 26.11 | 0.067089 | 26.51 | #N/A | 0.087415 | 26.57 | #N/A | 100 | 8257 | 90.16 | 22.46
2021-09-19 22:00 | 0.028203 | 26.27 | 0.10287 | 26.1 | 0.067011 | 26.37 | #N/A | 0.087337 | 26.5 | #N/A | 100 | 8254 | 90.16 | 22.31
2021-09-19 22:15 | 0.028203 | 26.11 | 0.10287 | 26.07 | 0.067089 | 26.25 | #N/A | 0.087415 | 26.44 | #N/A | 100 | 8251 | 90.16 | 22.12
2021-09-19 22:30 | 0.028203 | 26.01 | 0.10287 | 26 | 0.067167 | 26.12 | #N/A | 0.087415 | 26.4 | #N/A | 100 | 8251 | 90.15 | 21.91
2021-09-19 22:45 | 0.027942 | 25.87 | 0.10287 | 26 | 0.067205 | 25.99 | #N/A | 0.087415 | 26.34 | #N/A | 100 | 8249 | 90.15 | 21.58
2021-09-19 23:00 | 0.027942 | 25.78 | 0.10287 | 25.93 | 0.067167 | 25.88 | #N/A | 0.087415 | 26.3 | #N/A | 100 | 8248 | 90.15 | 21.13
2021-09-19 23:15 | 0.027942 | 25.65 | 0.10287 | 25.9 | 0.067089 | 25.76 | #N/A | 0.087415 | 26.21 | #N/A | 100 | 8221 | 90.15 | 20.78
2021-09-19 23:30 | 0.027942 | 25.53 | 0.10287 | 25.87 | 0.067167 | 25.65 | #N/A | 0.087376 | 26.18 | #N/A | 100 | 8231 | 90.14 | 20.4
2021-09-19 23:45 | 0.027682 | 25.4 | 0.10287 | 25.8 | 0.06705 | 25.52 | #N/A | 0.087454 | 26.1 | #N/A | 100 | 8232 | 90.14 | 20.22
2021-09-20 | 0.027682 | 25.29 | 0.10264 | 25.8 | 0.067244 | 25.41 | #N/A | 0.087376 | 26.07 | #N/A | 100 | 8228 | 90.13 | 20.05
2021-09-20 00:15 | 0.027682 | 25.18 | 0.10287 | 25.74 | 0.067205 | 25.29 | #N/A | 0.087376 | 26 | #N/A | 100 | 8227 | 90.13 | 19.77
2021-09-20 00:30 | 0.027682 | 25.08 | 0.10287 | 25.7 | 0.067205 | 25.17 | #N/A | 0.087376 | 25.93 | #N/A | 100 | 8226 | 90.13 | 19.35
2021-09-20 00:45 | 0.027682 | 24.98 | 0.10264 | 25.67 | 0.067283 | 25.07 | #N/A | 0.087415 | 25.9 | #N/A | 100 | 8225 | 90.13 | 19
2021-09-20 01:00 | 0.027682 | 24.89 | 0.10264 | 25.6 | 0.067244 | 24.97 | #N/A | 0.087454 | 25.83 | #N/A | 100 | 8228 | 90.12 | 18.75
2021-09-20 01:15 | 0.027682 | 24.77 | 0.10241 | 25.59 | 0.067322 | 24.87 | #N/A | 0.087493 | 25.79 | #N/A | 100 | 8225 | 90.12 | 18.49
2021-09-20 01:30 | 0.027682 | 24.67 | 0.10241 | 25.51 | 0.067244 | 24.76 | #N/A | 0.087415 | 25.7 | #N/A | 100 | 8224 | 90.1 | 18.47
2021-09-20 01:45 | 0.027682 | 24.59 | 0.10241 | 25.5 | 0.067244 | 24.67 | #N/A | 0.087376 | 25.68 | #N/A | 100 | 8223 | 90.1 | 18.71
2021-09-20 02:00 | 0.027421 | 24.49 | 0.10241 | 25.42 | 0.067283 | 24.58 | #N/A | 0.087376 | 25.6 | #N/A | 100 | 8222 | 90.1 | 18.86
2021-09-20 02:15 | 0.027421 | 24.4 | 0.10217 | 25.4 | 0.067244 | 24.5 | #N/A | 0.087376 | 25.55 | #N/A | 100 | 8221 | 90.09 | 19.02
2021-09-20 02:30 | 0.027421 | 24.32 | 0.10217 | 25.35 | 0.067322 | 24.42 | #N/A | 0.087337 | 25.5 | #N/A | 100 | 8220 | 90.09 | 19.2
2021-09-20 02:45 | 0.027159 | 24.27 | 0.10194 | 25.3 | 0.067283 | 24.36 | #N/A | 0.087415 | 25.44 | #N/A | 100 | 8219 | 90.08 | 19.26
2021-09-20 03:00 | 0.027159 | 24.21 | 0.10194 | 25.29 | 0.067322 | 24.3 | #N/A | 0.087415 | 25.4 | #N/A | 100 | 8221 | 90.08 | 19.27
2021-09-20 03:15 | 0.027159 | 24.14 | 0.10194 | 25.2 | 0.067361 | 24.23 | #N/A | 0.087415 | 25.31 | #N/A | 100 | 8219 | 90.07 | 19.2
2021-09-20 03:30 | 0.027159 | 24.09 | 0.10194 | 25.2 | 0.067322 | 24.17 | #N/A | 0.087376 | 25.3 | #N/A | 100 | 8219 | 90.06 | 19.27
2021-09-20 03:45 | 0.027159 | 24.02 | 0.10194 | 25.11 | 0.067399 | 24.1 | #N/A | 0.087454 | 25.21 | #N/A | 100 | 8219 | 90.05 | 19.37
2021-09-20 04:00 | 0.027159 | 23.98 | 0.10194 | 25.1 | 0.067361 | 24.05 | #N/A | 0.087415 | 25.19 | #N/A | 100 | 8216 | 90.04 | 19.52
2021-09-20 04:15 | 0.027159 | 23.9 | 0.10194 | 25.1 | 0.067438 | 24 | #N/A | 0.087376 | 25.1 | #N/A | 100 | 8216 | 90.03 | 19.67
2021-09-20 04:30 | 0.027159 | 23.88 | 0.10194 | 25.05 | 0.067361 | 23.95 | #N/A | 0.087415 | 25.1 | #N/A | 100 | 8217 | 90.04 | 19.87
2021-09-20 04:45 | 0.027159 | 23.83 | 0.10194 | 25 | 0.067438 | 23.9 | #N/A | 0.087454 | 25.02 | #N/A | 100 | 8213 | 90.04 | 20.12
2021-09-20 05:00 | 0.027159 | 23.81 | 0.10194 | 24.99 | 0.067399 | 23.9 | #N/A | 0.087415 | 25 | #N/A | 100 | 8213 | 90.05 | 20.14
2021-09-20 05:15 | 0.027159 | 23.79 | 0.10171 | 24.9 | 0.067399 | 23.9 | #N/A | 0.087337 | 24.95 | #N/A | 100 | 8214 | 90.05 | 20.16
2021-09-20 05:30 | 0.027159 | 23.79 | 0.10194 | 24.9 | 0.067438 | 23.86 | #N/A | 0.087454 | 24.9 | #N/A | 100 | 8211 | 90.07 | 20.08
2021-09-20 05:45 | 0.027159 | 23.77 | 0.10194 | 24.89 | 0.067477 | 23.8 | #N/A | 0.087454 | 24.9 | #N/A | 100 | 8213 | 90.09 | 19.88
2021-09-20 06:00 | 0.026898 | 23.72 | 0.10194 | 24.81 | 0.067516 | 23.8 | #N/A | 0.087376 | 24.81 | #N/A | 100 | 8210 | 90.1 | 19.52
2021-09-20 06:15 | 0.026898 | 23.7 | 0.10171 | 24.8 | 0.067477 | 23.73 | #N/A | 0.087415 | 24.8 | #N/A | 100 | 8206 | 90.11 | 19.14
2021-09-20 06:30 | 0.027159 | 23.67 | 0.10171 | 24.79 | 0.067477 | 23.7 | #N/A | 0.087454 | 24.76 | #N/A | 100 | 8207 | 90.12 | 18.83
2021-09-20 06:45 | 0.026898 | 23.61 | 0.10171 | 24.7 | 0.067477 | 23.63 | #N/A | 0.087454 | 24.7 | #N/A | 100 | 8206 | 90.13 | 18.52
2021-09-20 07:00 | 0.027159 | 23.53 | 0.10171 | 24.7 | 0.067516 | 23.59 | #N/A | 0.087454 | 24.7 | #N/A | 100 | 8207 | 90.16 | 18.29
2021-09-20 07:15 | 0.026898 | 23.49 | 0.10171 | 24.7 | 0.067516 | 23.5 | #N/A | 0.087454 | 24.67 | #N/A | 100 | 8206 | 90.18 | 18.11
2021-09-20 07:30 | 0.026898 | 23.42 | 0.10148 | 24.64 | 0.067438 | 23.49 | #N/A | 0.087415 | 24.6 | #N/A | 100 | 8206 | 90.19 | 18.49
2021-09-20 07:45 | 0.026898 | 23.4 | 0.10171 | 24.6 | 0.067399 | 23.4 | #N/A | 0.087415 | 24.6 | #N/A | 100 | 8216 | 90.19 | 19.82
2021-09-20 08:00 | 0.026898 | 23.39 | 0.10148 | 24.6 | 0.067322 | 23.42 | #N/A | 0.087454 | 24.53 | #N/A | 100 | 8217 | 90.2 | 21.13
2021-09-20 08:15 | 0.026898 | 23.4 | 0.10171 | 24.58 | 0.067283 | 23.5 | #N/A | 0.087454 | 24.5 | #N/A | 100 | 8230 | 90.2 | 22.2
2021-09-20 08:30 | 0.026898 | 23.43 | 0.10148 | 24.5 | 0.067167 | 23.55 | #N/A | 0.087415 | 24.5 | #N/A | 100 | 8241 | 90.2 | 24.03
2021-09-20 08:45 | 0.026898 | 23.53 | 0.10148 | 24.5 | 0.067128 | 23.72 | #N/A | 0.087415 | 24.43 | #N/A | 100 | 8257 | 90.21 | 25.43
2021-09-20 09:00 | 0.027159 | 23.64 | 0.10148 | 24.5 | 0.066973 | 23.91 | #N/A | 0.087415 | 24.4 | #N/A | 100 | 8273 | 90.22 | 26.66
2021-09-20 09:15 | 0.027159 | 23.78 | 0.10148 | 24.46 | 0.066895 | 24.24 | #N/A | 0.087337 | 24.4 | #N/A | 100 | 8287 | 90.22 | 27.75
2021-09-20 09:30 | 0.027159 | 23.97 | 0.10148 | 24.4 | 0.066623 | 24.66 | #N/A | 0.087337 | 24.4 | #N/A | 100 | 8299 | 90.22 | 28.72
2021-09-20 09:45 | 0.027159 | 24.2 | 0.10148 | 24.4 | 0.066352 | 25.09 | #N/A | 0.087337 | 24.4 | #N/A | 100 | 8317 | 90.22 | 29.75
2021-09-20 10:00 | 0.027159 | 24.41 | 0.10148 | 24.4 | 0.066197 | 25.53 | #N/A | 0.087299 | 24.4 | #N/A | 100 | 8333 | 90.22 | 30.78
2021-09-20 10:15 | 0.027421 | 24.67 | 0.10148 | 24.4 | 0.065925 | 26.03 | #N/A | 0.08726 | 24.4 | #N/A | 100 | 8349 | 90.22 | 31.76
2021-09-20 10:30 | 0.027421 | 24.95 | 0.10148 | 24.4 | 0.065731 | 26.57 | #N/A | 0.087337 | 24.49 | #N/A | 100 | 8361 | 90.22 | 32.67
2021-09-20 10:45 | 0.027421 | 25.23 | 0.10148 | 24.4 | 0.065499 | 27.07 | #N/A | 0.08726 | 24.51 | #N/A | 100 | 8374 | 90.21 | 33.65
2021-09-20 11:00 | 0.027682 | 25.56 | 0.10148 | 24.41 | 0.065343 | 27.45 | #N/A | 0.087182 | 24.61 | #N/A | 100 | 8386 | 90.2 | 34.81
2021-09-20 11:15 | 0.027682 | 25.93 | 0.10148 | 24.47 | 0.065149 | 27.73 | #N/A | 0.087221 | 24.7 | #N/A | 100 | 8392 | 90.2 | 35.87
2021-09-20 11:30 | 0.027942 | 26.39 | 0.10148 | 24.5 | 0.065072 | 27.94 | #N/A | 0.08726 | 24.81 | #N/A | 100 | 8397 | 90.18 | 36.82
2021-09-20 11:45 | 0.028203 | 26.73 | 0.10148 | 24.51 | 0.064917 | 28.09 | #N/A | 0.087221 | 24.93 | #N/A | 100 | 8403 | 90.17 | 37.64
2021-09-20 12:00 | 0.028203 | 27.05 | 0.10148 | 24.6 | 0.064839 | 28.24 | #N/A | 0.08726 | 25.04 | #N/A | 100 | 8404 | 90.16 | 38.37
2021-09-20 12:15 | 0.028203 | 27.43 | 0.10148 | 24.63 | 0.064723 | 28.41 | #N/A | 0.087182 | 25.16 | #N/A | 100 | 8403 | 90.14 | 39.14
2021-09-20 12:30 | 0.028725 | 27.87 | 0.10148 | 24.7 | 0.064684 | 28.63 | #N/A | 0.087221 | 25.29 | #N/A | 100 | 8397 | 90.13 | 39.63
2021-09-20 12:45 | 0.028725 | 28.29 | 0.10171 | 24.8 | 0.064606 | 28.86 | #N/A | 0.087221 | 25.43 | #N/A | 100 | 8395 | 90.12 | 39.97
2021-09-20 13:00 | 0.028725 | 28.64 | 0.10148 | 24.89 | 0.064568 | 29.07 | #N/A | 0.087221 | 25.53 | #N/A | 100 | 8395 | 90.12 | 40.17
2021-09-20 13:15 | 0.028725 | 28.96 | 0.10171 | 24.97 | 0.064374 | 29.28 | #N/A | 0.087182 | 25.65 | #N/A | 100 | 8394 | 90.11 | 40.39
2021-09-20 13:30 | 0.028725 | 29.29 | 0.10171 | 25.08 | 0.064296 | 29.48 | #N/A | 0.087105 | 25.76 | #N/A | 100 | 8392 | 90.11 | 40.46
2021-09-20 13:45 | 0.029246 | 29.58 | 0.10194 | 25.16 | 0.064529 | 29.65 | #N/A | 0.087105 | 25.88 | #N/A | 100 | 8390 | 90.1 | 40.49
2021-09-20 14:00 | 0.029246 | 29.82 | 0.10194 | 25.27 | 0.064335 | 29.83 | #N/A | 0.087066 | 25.99 | #N/A | 100 | 8384 | 90.08 | 40.6
2021-09-20 14:15 | 0.029246 | 30.06 | 0.10194 | 25.38 | 0.064335 | 29.99 | #N/A | 0.087027 | 26.11 | #N/A | 100 | 8447 | 90.07 | 40.56
2021-09-20 14:30 | 0.029246 | 30.31 | 0.10194 | 25.51 | 0.064374 | 30.16 | #N/A | 0.087027 | 26.23 | #N/A | 100 | 8376 | 90.07 | 40.43
2021-09-20 14:45 | 0.029246 | 30.49 | 0.10194 | 25.61 | 0.064296 | 30.35 | #N/A | 0.086949 | 26.34 | #N/A | 100 | 8374 | 90.06 | 40.4
2021-09-20 15:00 | 0.029246 | 30.65 | 0.10194 | 25.73 | 0.064219 | 30.48 | #N/A | 0.086988 | 26.43 | #N/A | 100 | 8368 | 90.05 | 40.38
2021-09-20 15:15 | 0.029506 | 30.77 | 0.10217 | 25.83 | 0.064219 | 30.59 | #N/A | 0.086949 | 26.55 | #N/A | 100 | 8365 | 90.06 | 40.17
2021-09-20 15:30 | 0.029506 | 30.85 | 0.10241 | 25.94 | 0.064141 | 30.63 | #N/A | 0.086872 | 26.65 | #N/A | 100 | 8357 | 90.05 | 39.8
2021-09-20 15:45 | 0.029506 | 30.92 | 0.10241 | 26.05 | 0.064141 | 30.7 | #N/A | 0.086872 | 26.76 | #N/A | 100 | 8353 | 90.05 | 39.48
2021-09-20 16:00 | 0.029506 | 30.99 | 0.10264 | 26.16 | 0.064102 | 30.81 | #N/A | 0.086872 | 26.85 | #N/A | 100 | 8349 | 90.05 | 39.15
2021-09-20 16:15 | 0.029506 | 31 | 0.10264 | 26.29 | 0.064102 | 30.9 | #N/A | 0.086872 | 26.96 | #N/A | 100 | 8342 | 90.05 | 38.74
2021-09-20 16:30 | 0.029506 | 30.99 | 0.10287 | 26.38 | 0.063947 | 30.9 | #N/A | 0.086872 | 27.05 | #N/A | 100 | 8337 | 90.06 | 38.25
2021-09-20 16:45 | 0.029506 | 30.93 | 0.10287 | 26.47 | 0.064025 | 30.9 | #N/A | 0.086833 | 27.14 | #N/A | 100 | 8326 | 90.07 | 37.45
2021-09-20 17:00 | 0.029246 | 30.9 | 0.10287 | 26.56 | 0.064025 | 30.81 | #N/A | 0.086872 | 27.22 | #N/A | 100 | 8321 | 90.08 | 36.44
2021-09-20 17:15 | 0.029246 | 30.77 | 0.10287 | 26.63 | 0.064141 | 30.71 | #N/A | 0.086756 | 27.3 | #N/A | 100 | 8308 | 90.09 | 35.49
2021-09-20 17:30 | 0.029246 | 30.65 | 0.10287 | 26.7 | 0.064141 | 30.56 | #N/A | 0.086833 | 27.37 | #N/A | 100 | 8302 | 90.09 | 34.56
2021-09-20 17:45 | 0.028985 | 30.47 | 0.10287 | 26.77 | 0.064335 | 30.39 | #N/A | 0.086833 | 27.41 | #N/A | 100 | 8296 | 90.11 | 33.63
2021-09-20 18:00 | 0.028985 | 30.3 | 0.10287 | 26.81 | 0.064451 | 30.21 | #N/A | 0.086833 | 27.5 | #N/A | 100 | 8289 | 90.12 | 32.55
2021-09-20 18:15 | 0.028725 | 30.07 | 0.10287 | 26.89 | 0.064645 | 30 | #N/A | 0.086833 | 27.5 | #N/A | 100 | 8282 | 90.13 | 31.54
2021-09-20 18:30 | 0.028725 | 29.85 | 0.10287 | 26.9 | 0.0648 | 29.8 | #N/A | 0.086794 | 27.5 | #N/A | 100 | 8275 | 90.16 | 30.39
2021-09-20 18:45 | 0.028725 | 29.63 | 0.10287 | 26.93 | 0.064994 | 29.58 | #N/A | 0.086794 | 27.57 | #N/A | 100 | 8271 | 90.18 | 29.18
2021-09-20 19:00 | 0.028725 | 29.39 | 0.10287 | 27 | 0.065072 | 29.35 | #N/A | 0.086756 | 27.6 | #N/A | 100 | 8267 | 90.21 | 28.04
2021-09-20 19:15 | 0.028464 | 29.15 | 0.10287 | 27 | 0.065188 | 29.12 | #N/A | 0.086833 | 27.6 | #N/A | 100 | 8263 | 90.23 | 27.26
2021-09-20 19:30 | 0.028203 | 28.93 | 0.10287 | 27 | 0.065382 | 28.89 | #N/A | 0.086794 | 27.53 | #N/A | 100 | 8261 | 90.27 | 26.48
2021-09-20 19:45 | 0.028203 | 28.69 | 0.10287 | 27 | 0.065576 | 28.68 | #N/A | 0.086756 | 27.5 | #N/A | 100 | 8257 | 90.3 | 25.71
2021-09-20 20:00 | 0.028203 | 28.44 | 0.10287 | 27 | 0.065537 | 28.46 | #N/A | 0.086756 | 27.5 | #N/A | 100 | 8255 | 90.33 | 25.07
2021-09-20 20:15 | 0.027942 | 28.23 | 0.10287 | 27 | 0.065731 | 28.24 | #N/A | 0.086717 | 27.5 | #N/A | 100 | 8254 | 90.37 | 24.53
2021-09-20 20:30 | 0.027682 | 28 | 0.10287 | 26.97 | 0.065886 | 28.03 | #N/A | 0.086794 | 27.43 | #N/A | 100 | 8248 | 90.41 | 23.87
2021-09-20 20:45 | 0.027682 | 27.79 | 0.10287 | 26.92 | 0.065848 | 27.84 | #N/A | 0.086717 | 27.4 | #N/A | 100 | 8246 | 90.45 | 23.04
2021-09-20 21:00 | 0.027682 | 27.6 | 0.1031 | 26.9 | 0.065925 | 27.65 | #N/A | 0.086717 | 27.33 | #N/A | 100 | 8243 | 90.47 | 22.19
2021-09-20 21:15 | 0.027682 | 27.38 | 0.10287 | 26.9 | 0.065925 | 27.45 | #N/A | 0.086717 | 27.3 | #N/A | 100 | 8242 | 90.49 | 21.38
2021-09-20 21:30 | 0.027421 | 27.19 | 0.10287 | 26.85 | 0.066003 | 27.25 | #N/A | 0.086756 | 27.24 | #N/A | 100 | 8239 | 90.52 | 20.76
2021-09-20 21:45 | 0.027421 | 26.95 | 0.10287 | 26.8 | 0.066042 | 27.05 | #N/A | 0.086717 | 27.2 | #N/A | 100 | 8237 | 90.53 | 20.7
2021-09-20 22:00 | 0.027159 | 26.77 | 0.10287 | 26.78 | 0.06608 | 26.85 | #N/A | 0.086717 | 27.11 | #N/A | 100 | 8235 | 90.53 | 20.57
2021-09-20 22:15 | 0.027159 | 26.59 | 0.10287 | 26.71 | 0.066003 | 26.68 | #N/A | 0.086756 | 27.05 | #N/A | 100 | 8235 | 90.54 | 20.34
2021-09-20 22:30 | 0.027159 | 26.41 | 0.10287 | 26.7 | 0.066158 | 26.52 | #N/A | 0.086756 | 27 | #N/A | 100 | 8235 | 90.55 | 20.29
2021-09-20 22:45 | 0.027159 | 26.25 | 0.10264 | 26.61 | 0.066158 | 26.36 | #N/A | 0.086717 | 26.91 | #N/A | 100 | 8235 | 90.56 | 20.32
2021-09-20 23:00 | 0.027159 | 26.09 | 0.10264 | 26.59 | 0.066313 | 26.21 | #N/A | 0.086717 | 26.85 | #N/A | 100 | 8236 | 90.58 | 20.26
2021-09-20 23:15 | 0.027159 | 25.95 | 0.10264 | 26.51 | 0.066197 | 26.07 | #N/A | 0.086717 | 26.8 | #N/A | 100 | 8203 | 90.59 | 20.4
2021-09-20 23:30 | 0.026898 | 25.84 | 0.10264 | 26.49 | 0.066236 | 25.93 | #N/A | 0.086833 | 26.71 | #N/A | 100 | 8216 | 90.6 | 20.41
2021-09-20 23:45 | 0.027159 | 25.71 | 0.10264 | 26.4 | 0.066236 | 25.81 | #N/A | 0.086756 | 26.64 | #N/A | 100 | 8210 | 90.62 | 20.34
2021-09-21 | 0.026898 | 25.57 | 0.10241 | 26.35 | 0.066313 | 25.69 | #N/A | 0.086756 | 26.59 | #N/A | 100 | 8214 | 90.64 | 20.06
2021-09-21 00:15 | 0.026637 | 25.47 | 0.10241 | 26.3 | 0.066313 | 25.57 | #N/A | 0.086756 | 26.5 | #N/A | 100 | 8214 | 90.66 | 20.07
2021-09-21 00:30 | 0.026637 | 25.37 | 0.10241 | 26.25 | 0.066313 | 25.47 | #N/A | 0.086794 | 26.43 | #N/A | 100 | 8212 | 90.67 | 20
2021-09-21 00:45 | 0.026637 | 25.24 | 0.10217 | 26.17 | 0.066352 | 25.36 | #N/A | 0.086794 | 26.39 | #N/A | 100 | 8212 | 90.7 | 19.8
2021-09-21 01:00 | 0.026637 | 25.15 | 0.10194 | 26.1 | 0.066313 | 25.27 | #N/A | 0.086794 | 26.3 | #N/A | 100 | 8211 | 90.73 | 19.7
2021-09-21 01:15 | 0.026637 | 25.07 | 0.10194 | 26.05 | 0.066391 | 25.15 | #N/A | 0.086794 | 26.24 | #N/A | 100 | 8209 | 90.79 | 19.58
2021-09-21 01:30 | 0.026637 | 24.96 | 0.10194 | 26 | 0.066391 | 25.06 | #N/A | 0.086756 | 26.18 | #N/A | 100 | 8210 | 90.82 | 19.41
2021-09-21 01:45 | 0.026637 | 24.87 | 0.10194 | 25.94 | 0.066391 | 24.97 | #N/A | 0.086794 | 26.1 | #N/A | 100 | 8209 | 90.84 | 19.31
2021-09-21 02:00 | 0.026637 | 24.79 | 0.10194 | 25.89 | 0.066352 | 24.87 | #N/A | 0.086794 | 26.05 | #N/A | 100 | 8206 | 90.86 | 19.18
2021-09-21 02:15 | 0.026375 | 24.67 | 0.10194 | 25.81 | 0.066391 | 24.75 | #N/A | 0.086833 | 26 | #N/A | 100 | 8206 | 90.86 | 19.13
2021-09-21 02:30 | 0.026375 | 24.57 | 0.10171 | 25.8 | 0.06643 | 24.66 | #N/A | 0.086794 | 25.9 | #N/A | 100 | 8208 | 90.88 | 19.01
2021-09-21 02:45 | 0.026637 | 24.45 | 0.10171 | 25.72 | 0.06643 | 24.55 | #N/A | 0.086794 | 25.87 | #N/A | 100 | 8204 | 90.9 | 18.86
2021-09-21 03:00 | 0.026375 | 24.38 | 0.10171 | 25.7 | 0.066507 | 24.45 | #N/A | 0.086794 | 25.8 | #N/A | 100 | 8204 | 90.92 | 18.73
2021-09-21 03:15 | 0.026375 | 24.27 | 0.10171 | 25.63 | 0.066507 | 24.35 | #N/A | 0.086833 | 25.72 | #N/A | 100 | 8204 | 90.94 | 18.62
2021-09-21 03:30 | 0.026114 | 24.17 | 0.10171 | 25.6 | 0.066585 | 24.25 | #N/A | 0.086833 | 25.7 | #N/A | 100 | 8202 | 90.96 | 18.43
2021-09-21 03:45 | 0.026375 | 24.07 | 0.10148 | 25.51 | 0.066468 | 24.14 | #N/A | 0.086833 | 25.6 | #N/A | 100 | 8200 | 90.97 | 18.22
2021-09-21 04:00 | 0.026114 | 23.96 | 0.10171 | 25.49 | 0.066546 | 24.04 | #N/A | 0.086794 | 25.55 | #N/A | 100 | 8202 | 91 | 18.03
2021-09-21 04:15 | 0.026114 | 23.85 | 0.10148 | 25.41 | 0.066585 | 23.93 | #N/A | 0.086872 | 25.5 | #N/A | 100 | 8199 | 91.04 | 17.87
2021-09-21 04:30 | 0.026114 | 23.73 | 0.10148 | 25.4 | 0.066585 | 23.83 | #N/A | 0.086872 | 25.43 | #N/A | 100 | 8200 | 91.07 | 17.64
2021-09-21 04:45 | 0.026114 | 23.65 | 0.10171 | 25.31 | 0.066701 | 23.71 | #N/A | 0.086872 | 25.38 | #N/A | 100 | 8201 | 91.11 | 17.43
2021-09-21 05:00 | 0.026114 | 23.53 | 0.10148 | 25.29 | 0.066779 | 23.61 | #N/A | 0.086833 | 25.3 | #N/A | 100 | 8196 | 91.13 | 17.24
2021-09-21 05:15 | 0.026114 | 23.45 | 0.10148 | 25.21 | 0.066701 | 23.5 | #N/A | 0.086833 | 25.25 | #N/A | 100 | 8197 | 91.17 | 17.03
2021-09-21 05:30 | 0.026114 | 23.35 | 0.10148 | 25.2 | 0.066779 | 23.4 | #N/A | 0.086872 | 25.2 | #N/A | 100 | 8193 | 91.2 | 16.77
2021-09-21 05:45 | 0.025852 | 23.26 | 0.10148 | 25.1 | 0.066779 | 23.3 | #N/A | 0.086794 | 25.1 | #N/A | 100 | 8197 | 91.22 | 16.55
2021-09-21 06:00 | 0.025852 | 23.13 | 0.10148 | 25.1 | 0.06674 | 23.2 | #N/A | 0.086794 | 25.07 | #N/A | 100 | 8196 | 91.25 | 16.32
2021-09-21 06:15 | 0.025852 | 23.05 | 0.10148 | 25.06 | 0.066701 | 23.09 | #N/A | 0.086833 | 25 | #N/A | 100 | 8194 | 91.29 | 16.1
2021-09-21 06:30 | 0.025852 | 22.95 | 0.10148 | 25 | 0.066701 | 22.99 | #N/A | 0.086833 | 24.94 | #N/A | 100 | 8190 | 91.32 | 15.95
2021-09-21 06:45 | 0.025852 | 22.83 | 0.10125 | 24.95 | 0.06674 | 22.89 | #N/A | 0.086872 | 24.9 | #N/A | 100 | 8191 | 91.35 | 15.76
2021-09-21 07:00 | 0.025852 | 22.73 | 0.10102 | 24.9 | 0.066779 | 22.8 | #N/A | 0.086872 | 24.81 | #N/A | 100 | 8191 | 91.38 | 15.66
2021-09-21 07:15 | 0.025852 | 22.66 | 0.10102 | 24.85 | 0.066779 | 22.71 | #N/A | 0.086833 | 24.76 | #N/A | 100 | 8191 | 91.42 | 15.65
2021-09-21 07:30 | 0.02559 | 22.57 | 0.10102 | 24.8 | 0.066779 | 22.63 | #N/A | 0.086872 | 24.7 | #N/A | 100 | 8194 | 91.46 | 15.72
2021-09-21 07:45 | 0.02559 | 22.48 | 0.10102 | 24.73 | 0.06674 | 22.6 | #N/A | 0.086833 | 24.64 | #N/A | 100 | 8195 | 91.49 | 15.92
2021-09-21 08:00 | 0.02559 | 22.43 | 0.10079 | 24.69 | 0.066701 | 22.57 | #N/A | 0.086833 | 24.59 | #N/A | 100 | 8198 | 91.52 | 16.26
2021-09-21 08:15 | 0.02559 | 22.4 | 0.10079 | 24.61 | 0.066662 | 22.5 | #N/A | 0.086833 | 24.5 | #N/A | 100 | 8206 | 91.55 | 16.68
2021-09-21 08:30 | 0.02559 | 22.39 | 0.10055 | 24.6 | 0.066662 | 22.5 | #N/A | 0.086833 | 24.47 | #N/A | 100 | 8219 | 91.58 | 17.55
2021-09-21 08:45 | 0.02559 | 22.39 | 0.10055 | 24.51 | 0.066546 | 22.6 | #N/A | 0.086794 | 24.4 | #N/A | 100 | 8235 | 91.59 | 18.57
2021-09-21 09:00 | 0.02559 | 22.41 | 0.10055 | 24.5 | 0.066546 | 22.66 | #N/A | 0.086756 | 24.35 | #N/A | 100 | 8257 | 91.61 | 19.53
2021-09-21 09:15 | 0.02559 | 22.47 | 0.10055 | 24.41 | 0.066507 | 22.89 | #N/A | 0.086756 | 24.3 | #N/A | 100 | 8270 | 91.63 | 20.41
2021-09-21 09:30 | 0.02559 | 22.55 | 0.10055 | 24.4 | 0.066391 | 23.25 | #N/A | 0.086794 | 24.29 | #N/A | 100 | 8292 | 91.64 | 21.09
2021-09-21 09:45 | 0.025852 | 22.71 | 0.10055 | 24.34 | 0.066313 | 23.64 | #N/A | 0.086756 | 24.2 | #N/A | 100 | 8312 | 91.66 | 21.94
2021-09-21 10:00 | 0.025852 | 22.83 | 0.10055 | 24.3 | 0.066197 | 24.01 | #N/A | 0.086833 | 24.2 | #N/A | 100 | 8333 | 91.68 | 22.39
2021-09-21 10:15 | 0.025852 | 23 | 0.10055 | 24.3 | 0.066197 | 24.35 | #N/A | 0.086717 | 24.2 | #N/A | 100 | 8352 | 91.69 | 22.89
2021-09-21 10:30 | 0.025852 | 23.19 | 0.10032 | 24.25 | 0.066158 | 24.7 | #N/A | 0.086717 | 24.2 | #N/A | 100 | 8373 | 91.7 | 23.48
2021-09-21 10:45 | 0.025852 | 23.41 | 0.10032 | 24.2 | 0.066003 | 25.01 | #N/A | 0.086717 | 24.2 | #N/A | 100 | 8391 | 91.72 | 24.15
2021-09-21 11:00 | 0.026114 | 23.67 | 0.10032 | 24.2 | 0.065886 | 25.27 | #N/A | 0.086678 | 24.29 | #N/A | 100 | 8407 | 91.72 | 24.47
2021-09-21 11:15 | 0.026114 | 23.9 | 0.10032 | 24.2 | 0.065848 | 25.44 | #N/A | 0.086717 | 24.3 | #N/A | 100 | 8417 | 91.74 | 24.46
2021-09-21 11:30 | 0.026114 | 24.1 | 0.10032 | 24.2 | 0.065731 | 25.5 | #N/A | 0.086678 | 24.36 | #N/A | 100 | 8437 | 91.72 | 24.88
2021-09-21 11:45 | 0.026375 | 24.31 | 0.10032 | 24.2 | 0.065615 | 25.53 | #N/A | 0.086717 | 24.41 | #N/A | 100 | 8455 | 91.72 | 25.62
2021-09-21 12:00 | 0.026375 | 24.54 | 0.10032 | 24.2 | 0.065499 | 25.6 | #N/A | 0.086717 | 24.5 | #N/A | 100 | 8468 | 91.71 | 26.09
2021-09-21 12:15 | 0.026375 | 24.75 | 0.10032 | 24.2 | 0.065343 | 25.68 | #N/A | 0.086717 | 24.55 | #N/A | 100 | 8473 | 91.71 | 26.58
2021-09-21 12:30 | 0.026637 | 24.98 | 0.10032 | 24.27 | 0.065305 | 25.83 | #N/A | 0.086717 | 24.6 | #N/A | 100 | 8478 | 91.7 | 27.03
2021-09-21 12:45 | 0.026637 | 25.2 | 0.10032 | 24.3 | 0.065149 | 25.99 | #N/A | 0.086678 | 24.7 | #N/A | 100 | 8488 | 91.7 | 26.57
2021-09-21 13:00 | 0.026637 | 25.35 | 0.10032 | 24.3 | 0.065149 | 26.13 | #N/A | 0.086639 | 24.71 | #N/A | 100 | 8497 | 91.69 | 27.02
2021-09-21 13:15 | 0.026637 | 25.52 | 0.10032 | 24.35 | 0.065072 | 26.26 | #N/A | 0.086717 | 24.8 | #N/A | 100 | 8504 | 91.68 | 27.3
2021-09-21 13:30 | 0.026637 | 25.67 | 0.10032 | 24.4 | 0.064994 | 26.43 | #N/A | 0.086639 | 24.85 | #N/A | 100 | 8507 | 91.66 | 27.52
2021-09-21 13:45 | 0.026898 | 25.85 | 0.10055 | 24.44 | 0.064878 | 26.57 | #N/A | 0.086678 | 24.9 | #N/A | 100 | 8513 | 91.64 | 27.89
2021-09-21 14:00 | 0.026898 | 26.04 | 0.10055 | 24.5 | 0.064762 | 26.62 | #N/A | 0.086717 | 24.97 | #N/A | 100 | 8513 | 91.63 | 28.25
2021-09-21 14:15 | 0.026898 | 26.17 | 0.10055 | 24.51 | 0.064762 | 26.7 | #N/A | 0.086717 | 25 | #N/A | 100 | 8516 | 91.61 | 28.38
2021-09-21 14:30 | 0.026898 | 26.31 | 0.10055 | 24.6 | 0.064723 | 26.73 | #N/A | 0.086639 | 25.09 | #N/A | 100 | 8516 | 91.6 | 28.56
2021-09-21 14:45 | 0.027159 | 26.45 | 0.10055 | 24.61 | 0.064684 | 26.83 | #N/A | 0.086678 | 25.1 | #N/A | 100 | 8520 | 91.59 | 28.59
2021-09-21 15:00 | 0.027159 | 26.59 | 0.10055 | 24.69 | 0.064606 | 26.93 | #N/A | 0.086639 | 25.2 | #N/A | 100 | 8513 | 91.57 | 28.59
2021-09-21 15:15 | 0.027159 | 26.7 | 0.10055 | 24.73 | 0.064645 | 27 | #N/A | 0.086639 | 25.23 | #N/A | 100 | 8512 | 91.56 | 28.52
2021-09-21 15:30 | 0.027159 | 26.75 | 0.10055 | 24.8 | 0.064645 | 27 | #N/A | 0.086639 | 25.3 | #N/A | 100 | 8510 | 91.55 | 28.3
2021-09-21 15:45 | 0.027159 | 26.87 | 0.10055 | 24.83 | 0.064684 | 27 | #N/A | 0.0866 | 25.3 | #N/A | 100 | 8505 | 91.54 | 28.06
2021-09-21 16:00 | 0.027159 | 26.9 | 0.10055 | 24.9 | 0.064645 | 27 | #N/A | 0.086562 | 25.4 | #N/A | 100 | 8503 | 91.54 | 27.81
2021-09-21 16:15 | 0.027159 | 26.89 | 0.10055 | 24.91 | 0.064723 | 27 | #N/A | 0.086562 | 25.4 | #N/A | 100 | 8494 | 91.53 | 27.44
2021-09-21 16:30 | 0.027159 | 26.77 | 0.10055 | 24.99 | 0.064645 | 27 | #N/A | 0.086562 | 25.49 | #N/A | 100 | 8489 | 91.53 | 27.09
2021-09-21 16:45 | 0.026898 | 26.71 | 0.10055 | 25 | 0.0648 | 26.98 | #N/A | 0.0866 | 25.5 | #N/A | 100 | 8483 | 91.52 | 26.71
2021-09-21 17:00 | 0.027159 | 26.63 | 0.10055 | 25.07 | 0.064839 | 26.88 | #N/A | 0.086562 | 25.5 | #N/A | 100 | 8478 | 91.52 | 26.33
2021-09-21 17:15 | 0.026637 | 26.54 | 0.10079 | 25.1 | 0.064917 | 26.77 | #N/A | 0.086523 | 25.59 | #N/A | 100 | 8469 | 91.53 | 25.79
2021-09-21 17:30 | 0.026637 | 26.45 | 0.10079 | 25.1 | 0.064994 | 26.64 | #N/A | 0.086523 | 25.6 | #N/A | 100 | 8459 | 91.55 | 25.23
2021-09-21 17:45 | 0.026637 | 26.31 | 0.10079 | 25.1 | 0.065072 | 26.47 | #N/A | 0.086562 | 25.6 | #N/A | 100 | 8453 | 91.55 | 24.64
2021-09-21 18:00 | 0.026637 | 26.15 | 0.10102 | 25.14 | 0.065111 | 26.32 | #N/A | 0.086523 | 25.6 | #N/A | 100 | 8445 | 91.56 | 23.94
2021-09-21 18:15 | 0.026637 | 25.97 | 0.10079 | 25.2 | 0.065227 | 26.13 | #N/A | 0.086523 | 25.6 | #N/A | 100 | 8436 | 91.58 | 23.26
2021-09-21 18:30 | 0.026375 | 25.82 | 0.10102 | 25.2 | 0.065227 | 25.95 | #N/A | 0.086523 | 25.6 | #N/A | 100 | 8431 | 91.6 | 22.43
2021-09-21 18:45 | 0.026375 | 25.61 | 0.10079 | 25.2 | 0.065382 | 25.75 | #N/A | 0.086523 | 25.6 | #N/A | 100 | 8424 | 91.63 | 21.36
2021-09-21 19:00 | 0.026114 | 25.41 | 0.10102 | 25.2 | 0.065382 | 25.55 | #N/A | 0.086484 | 25.6 | #N/A | 100 | 8421 | 91.65 | 20.17
2021-09-21 19:15 | 0.026114 | 25.19 | 0.10102 | 25.2 | 0.065499 | 25.34 | #N/A | 0.086562 | 25.59 | #N/A | 100 | 8415 | 91.67 | 18.88
2021-09-21 19:30 | 0.026114 | 24.99 | 0.10079 | 25.2 | 0.065576 | 25.12 | #N/A | 0.086484 | 25.5 | #N/A | 100 | 8411 | 91.67 | 17.85
2021-09-21 19:45 | 0.026114 | 24.8 | 0.10079 | 25.13 | 0.065654 | 24.92 | #N/A | 0.086484 | 25.5 | #N/A | 100 | 8409 | 91.69 | 16.8
2021-09-21 20:00 | 0.026114 | 24.57 | 0.10079 | 25.1 | 0.065693 | 24.71 | #N/A | 0.086445 | 25.48 | #N/A | 100 | 8406 | 91.72 | 15.85
2021-09-21 20:15 | 0.025852 | 24.33 | 0.10055 | 25.1 | 0.065731 | 24.49 | #N/A | 0.086523 | 25.4 | #N/A | 100 | 8401 | 91.75 | 14.95
2021-09-21 20:30 | 0.02559 | 24.11 | 0.10055 | 25.1 | 0.065809 | 24.27 | #N/A | 0.086523 | 25.36 | #N/A | 100 | 8403 | 91.77 | 14.36
2021-09-21 20:45 | 0.025852 | 23.91 | 0.10055 | 25.09 | 0.065809 | 24.06 | #N/A | 0.086523 | 25.3 | #N/A | 100 | 8395 | 91.78 | 13.77
2021-09-21 21:00 | 0.02559 | 23.71 | 0.10055 | 25 | 0.065809 | 23.85 | #N/A | 0.086562 | 25.25 | #N/A | 100 | 8396 | 91.79 | 13.54
2021-09-21 21:15 | 0.02559 | 23.49 | 0.10055 | 25 | 0.065809 | 23.66 | #N/A | 0.086523 | 25.19 | #N/A | 100 | 8394 | 91.81 | 13.06
2021-09-21 21:30 | 0.02559 | 23.33 | 0.10055 | 24.91 | 0.065886 | 23.48 | #N/A | 0.086484 | 25.1 | #N/A | 100 | 8390 | 91.82 | 12.17
2021-09-21 21:45 | 0.025329 | 23.13 | 0.10055 | 24.9 | 0.065925 | 23.29 | #N/A | 0.086484 | 25.04 | #N/A | 100 | 8385 | 91.81 | 11.38
2021-09-21 22:00 | 0.025329 | 22.93 | 0.10055 | 24.81 | 0.065964 | 23.1 | #N/A | 0.086445 | 24.99 | #N/A | 100 | 8387 | 91.82 | 10.86
2021-09-21 22:15 | 0.025329 | 22.73 | 0.10055 | 24.79 | 0.065925 | 22.9 | #N/A | 0.086484 | 24.9 | #N/A | 100 | 8385 | 91.83 | 10.32
2021-09-21 22:30 | 0.025067 | 22.53 | 0.10055 | 24.7 | 0.065925 | 22.7 | #N/A | 0.086484 | 24.83 | #N/A | 100 | 8383 | 91.83 | 9.94
2021-09-21 22:45 | 0.025329 | 22.35 | 0.10032 | 24.67 | 0.066003 | 22.52 | #N/A | 0.086368 | 24.75 | #N/A | 100 | 8380 | 91.84 | 10.11
2021-09-21 23:00 | 0.025067 | 22.17 | 0.10032 | 24.6 | 0.065925 | 22.35 | #N/A | 0.086484 | 24.69 | #N/A | 100 | 8381 | 91.84 | 9.75
2021-09-21 23:15 | 0.025067 | 22.02 | 0.10032 | 24.52 | 0.065964 | 22.19 | #N/A | 0.086484 | 24.59 | #N/A | 100 | 8349 | 91.84 | 9.27
2021-09-21 23:30 | 0.025067 | 21.87 | 0.10032 | 24.49 | 0.066003 | 22.04 | #N/A | 0.086406 | 24.5 | #N/A | 100 | 8330 | 91.85 | 8.95
2021-09-21 23:45 | 0.025067 | 21.69 | 0.10032 | 24.4 | 0.066003 | 21.86 | #N/A | 0.086406 | 24.42 | #N/A | 100 | 8361 | 91.85 | 8.4
2021-09-22 | 0.024805 | 21.54 | 0.10009 | 24.31 | 0.06608 | 21.69 | #N/A | 0.086484 | 24.33 | #N/A | 100 | 8359 | 91.86 | 7.8
2021-09-22 00:15 | 0.024805 | 21.36 | 0.10009 | 24.27 | 0.066119 | 21.54 | #N/A | 0.086484 | 24.26 | #N/A | 100 | 8361 | 91.85 | 7.36
2021-09-22 00:30 | 0.024542 | 21.21 | 0.10009 | 24.2 | 0.066158 | 21.36 | #N/A | 0.086484 | 24.17 | #N/A | 100 | 8357 | 91.85 | 7.02
2021-09-22 00:45 | 0.024542 | 21.03 | 0.10009 | 24.12 | 0.066197 | 21.19 | #N/A | 0.086523 | 24.09 | #N/A | 100 | 8356 | 91.84 | 6.67
2021-09-22 01:00 | 0.024542 | 20.9 | 0.10009 | 24.07 | 0.066197 | 21.03 | #N/A | 0.086484 | 24 | #N/A | 100 | 8355 | 91.83 | 6.44
2021-09-22 01:15 | 0.024542 | 20.75 | 0.10009 | 24 | 0.066236 | 20.87 | #N/A | 0.086484 | 23.9 | #N/A | 100 | 8357 | 91.83 | 6.32
2021-09-22 01:30 | 0.024542 | 20.57 | 0.10009 | 23.92 | 0.066197 | 20.73 | #N/A | 0.086484 | 23.83 | #N/A | 100 | 8358 | 91.84 | 6.07
2021-09-22 01:45 | 0.024542 | 20.44 | 0.099858 | 23.84 | 0.066352 | 20.57 | #N/A | 0.086445 | 23.73 | #N/A | 100 | 8355 | 91.84 | 5.79
2021-09-22 02:00 | 0.024542 | 20.29 | 0.099858 | 23.78 | 0.066313 | 20.44 | #N/A | 0.086445 | 23.65 | #N/A | 100 | 8355 | 91.84 | 5.77
2021-09-22 02:15 | 0.02428 | 20.17 | 0.099626 | 23.7 | 0.066313 | 20.29 | #N/A | 0.086484 | 23.56 | #N/A | 100 | 8354 | 91.84 | 5.77
2021-09-22 02:30 | 0.02428 | 20.04 | 0.099626 | 23.61 | 0.066352 | 20.17 | #N/A | 0.086484 | 23.48 | #N/A | 100 | 8355 | 91.85 | 5.58
2021-09-22 02:45 | 0.02428 | 19.91 | 0.099626 | 23.5 | 0.066352 | 20.05 | #N/A | 0.086484 | 23.4 | #N/A | 100 | 8351 | 91.84 | 5.38
2021-09-22 03:00 | 0.024018 | 19.81 | 0.099394 | 23.43 | 0.066391 | 19.93 | #N/A | 0.086484 | 23.3 | #N/A | 100 | 8352 | 91.84 | 5.14
2021-09-22 03:15 | 0.024018 | 19.67 | 0.099162 | 23.37 | 0.066391 | 19.8 | #N/A | 0.086484 | 23.21 | #N/A | 100 | 8280 | 91.84 | 4.93
2021-09-22 03:30 | 0.024018 | 19.57 | 0.099162 | 23.3 | 0.06643 | 19.67 | #N/A | 0.086523 | 23.13 | #N/A | 100 | 8349 | 91.83 | 4.84
2021-09-22 03:45 | 0.024018 | 19.45 | 0.099162 | 23.2 | 0.066468 | 19.57 | #N/A | 0.086484 | 23.05 | #N/A | 100 | 8350 | 91.84 | 4.8
2021-09-22 04:00 | 0.024018 | 19.35 | 0.099162 | 23.13 | 0.066468 | 19.46 | #N/A | 0.086523 | 22.97 | #N/A | 100 | 8346 | 91.84 | 4.73
2021-09-22 04:15 | 0.024018 | 19.23 | 0.099162 | 23.08 | 0.066507 | 19.37 | #N/A | 0.086562 | 22.89 | #N/A | 100 | 8345 | 91.85 | 4.73
2021-09-22 04:30 | 0.024018 | 19.15 | 0.099162 | 23 | 0.066507 | 19.27 | #N/A | 0.086484 | 22.8 | #N/A | 100 | 8343 | 91.86 | 4.66
2021-09-22 04:45 | 0.024018 | 19.05 | 0.098929 | 22.91 | 0.066507 | 19.16 | #N/A | 0.086484 | 22.71 | #N/A | 100 | 8346 | 91.86 | 4.57
2021-09-22 05:00 | 0.024018 | 18.95 | 0.098929 | 22.85 | 0.066546 | 19.06 | #N/A | 0.086523 | 22.63 | #N/A | 100 | 8346 | 91.86 | 4.51
2021-09-22 05:15 | 0.024018 | 18.83 | 0.098929 | 22.8 | 0.066546 | 18.97 | #N/A | 0.086523 | 22.56 | #N/A | 100 | 8344 | 91.86 | 4.34
2021-09-22 05:30 | 0.024018 | 18.75 | 0.098697 | 22.71 | 0.066585 | 18.86 | #N/A | 0.086562 | 22.48 | #N/A | 100 | 8340 | 91.86 | 4.21
2021-09-22 05:45 | 0.023755 | 18.65 | 0.098697 | 22.64 | 0.066623 | 18.77 | #N/A | 0.086523 | 22.4 | #N/A | 100 | 8341 | 91.86 | 4.12
2021-09-22 06:00 | 0.024018 | 18.56 | 0.098697 | 22.59 | 0.066585 | 18.67 | #N/A | 0.086562 | 22.32 | #N/A | 100 | 8341 | 91.85 | 4.04
2021-09-22 06:15 | 0.023755 | 18.49 | 0.098697 | 22.5 | 0.066662 | 18.58 | #N/A | 0.086562 | 22.25 | #N/A | 100 | 8341 | 91.86 | 4.08
2021-09-22 06:30 | 0.023755 | 18.4 | 0.098697 | 22.45 | 0.066701 | 18.49 | #N/A | 0.086562 | 22.2 | #N/A | 100 | 8339 | 91.86 | 4.16
2021-09-22 06:45 | 0.023493 | 18.32 | 0.098697 | 22.4 | 0.066701 | 18.4 | #N/A | 0.086562 | 22.1 | #N/A | 100 | 8341 | 91.86 | 4.24
2021-09-22 07:00 | 0.023493 | 18.22 | 0.098697 | 22.31 | 0.06674 | 18.31 | #N/A | 0.086562 | 22.04 | #N/A | 100 | 8341 | 91.87 | 4.36
2021-09-22 07:15 | 0.023493 | 18.17 | 0.098697 | 22.26 | 0.06674 | 18.27 | #N/A | 0.0866 | 21.97 | #N/A | 100 | 8341 | 91.87 | 5.07
2021-09-22 07:30 | 0.023493 | 18.11 | 0.098697 | 22.2 | 0.066779 | 18.2 | #N/A | 0.086639 | 21.9 | #N/A | 100 | 8350 | 91.89 | 6.71
2021-09-22 07:45 | 0.023493 | 18.11 | 0.098697 | 22.1 | 0.066779 | 18.22 | #N/A | 0.0866 | 21.81 | #N/A | 100 | 8357 | 91.9 | 9.36
2021-09-22 08:00 | 0.023755 | 18.15 | 0.098697 | 22.06 | 0.066701 | 18.3 | #N/A | 0.086562 | 21.75 | #N/A | 100 | 8372 | 91.91 | 11.99
2021-09-22 08:15 | 0.023493 | 18.21 | 0.098464 | 22 | 0.066701 | 18.43 | #N/A | 0.0866 | 21.7 | #N/A | 100 | 8384 | 91.91 | 14.71
2021-09-22 08:30 | 0.023755 | 18.37 | 0.098464 | 21.96 | 0.066662 | 18.61 | #N/A | 0.0866 | 21.62 | #N/A | 100 | 8399 | 91.91 | 17.1
2021-09-22 08:45 | 0.023755 | 18.53 | 0.098232 | 21.9 | 0.066546 | 18.9 | #N/A | 0.086562 | 21.6 | #N/A | 100 | 8414 | 91.9 | 19.01
2021-09-22 09:00 | 0.024018 | 18.74 | 0.098232 | 21.83 | 0.066507 | 19.2 | #N/A | 0.086523 | 21.53 | #N/A | 100 | 8429 | 91.89 | 20.4
2021-09-22 09:15 | 0.024018 | 18.99 | 0.098232 | 21.8 | 0.066391 | 19.63 | #N/A | 0.086562 | 21.5 | #N/A | 100 | 8445 | 91.88 | 21.7
2021-09-22 09:30 | 0.024018 | 19.26 | 0.097999 | 21.77 | 0.066197 | 20.17 | #N/A | 0.0866 | 21.5 | #N/A | 100 | 8456 | 91.88 | 22.97
2021-09-22 09:45 | 0.024018 | 19.53 | 0.097999 | 21.7 | 0.06608 | 20.77 | #N/A | 0.086523 | 21.5 | #N/A | 100 | 8471 | 91.88 | 23.79
2021-09-22 10:00 | 0.02428 | 19.85 | 0.097999 | 21.7 | 0.065964 | 21.45 | #N/A | 0.086484 | 21.5 | #N/A | 100 | 8484 | 91.89 | 24.63
2021-09-22 10:15 | 0.024542 | 20.17 | 0.097766 | 21.7 | 0.065809 | 22.13 | #N/A | 0.086562 | 21.5 | #N/A | 100 | 8494 | 91.87 | 25.46
2021-09-22 10:30 | 0.024542 | 20.47 | 0.097999 | 21.7 | 0.065693 | 22.81 | #N/A | 0.086523 | 21.6 | #N/A | 100 | 8502 | 91.86 | 26.18
2021-09-22 10:45 | 0.024805 | 20.85 | 0.097766 | 21.7 | 0.065693 | 23.47 | #N/A | 0.086445 | 21.65 | #N/A | 100 | 8510 | 91.84 | 26.96
2021-09-22 11:00 | 0.024805 | 21.21 | 0.097766 | 21.7 | 0.065537 | 23.97 | #N/A | 0.086484 | 21.73 | #N/A | 100 | 8520 | 91.81 | 27.69
2021-09-22 11:15 | 0.025067 | 21.64 | 0.097999 | 21.75 | 0.065421 | 24.33 | #N/A | 0.086484 | 21.85 | #N/A | 100 | 8525 | 91.78 | 28.11
2021-09-22 11:30 | 0.025067 | 22.13 | 0.097999 | 21.8 | 0.065305 | 24.52 | #N/A | 0.086445 | 21.97 | #N/A | 100 | 8527 | 91.75 | 28.65
2021-09-22 11:45 | 0.025329 | 22.6 | 0.097999 | 21.8 | 0.065188 | 24.6 | #N/A | 0.086484 | 22.12 | #N/A | 100 | 8530 | 91.73 | 29.13
2021-09-22 12:00 | 0.02559 | 23 | 0.098232 | 21.89 | 0.064994 | 24.67 | #N/A | 0.086445 | 22.25 | #N/A | 100 | 8529 | 91.7 | 29.62
2021-09-22 12:15 | 0.02559 | 23.33 | 0.098232 | 21.95 | 0.064878 | 24.79 | #N/A | 0.086523 | 22.37 | #N/A | 100 | 8526 | 91.67 | 29.96
2021-09-22 12:30 | 0.025852 | 23.75 | 0.098232 | 22 | 0.0648 | 25.02 | #N/A | 0.086484 | 22.53 | #N/A | 100 | 8525 | 91.64 | 30.35
2021-09-22 12:45 | 0.025852 | 24.11 | 0.098464 | 22.08 | 0.064723 | 25.27 | #N/A | 0.086445 | 22.65 | #N/A | 100 | 8523 | 91.62 | 30.56
2021-09-22 13:00 | 0.026114 | 24.45 | 0.098464 | 22.17 | 0.064645 | 25.48 | #N/A | 0.086484 | 22.77 | #N/A | 100 | 8524 | 91.59 | 30.83
2021-09-22 13:15 | 0.026114 | 24.79 | 0.098697 | 22.26 | 0.064606 | 25.68 | #N/A | 0.086484 | 22.91 | #N/A | 100 | 8525 | 91.56 | 31.21
2021-09-22 13:30 | 0.026375 | 25.11 | 0.098697 | 22.37 | 0.064451 | 25.9 | #N/A | 0.086406 | 23.03 | #N/A | 100 | 8521 | 91.53 | 31.56
2021-09-22 13:45 | 0.026375 | 25.4 | 0.098697 | 22.47 | 0.064374 | 26.08 | #N/A | 0.086445 | 23.15 | #N/A | 100 | 8520 | 91.49 | 31.67
2021-09-22 14:00 | 0.026375 | 25.65 | 0.098697 | 22.57 | 0.064296 | 26.2 | #N/A | 0.086406 | 23.25 | #N/A | 100 | 8519 | 91.45 | 31.79
2021-09-22 14:15 | 0.026375 | 25.84 | 0.098697 | 22.68 | 0.064296 | 26.3 | #N/A | 0.086368 | 23.37 | #N/A | 100 | 8515 | 91.42 | 31.96
2021-09-22 14:30 | 0.026637 | 26.05 | 0.098697 | 22.78 | 0.064374 | 26.36 | #N/A | 0.086406 | 23.48 | #N/A | 100 | 8510 | 91.39 | 31.97
2021-09-22 14:45 | 0.026637 | 26.21 | 0.098697 | 22.89 | 0.064296 | 26.51 | #N/A | 0.086406 | 23.58 | #N/A | 100 | 8505 | 91.36 | 31.97
2021-09-22 15:00 | 0.026637 | 26.36 | 0.098697 | 23.01 | 0.06418 | 26.6 | #N/A | 0.086368 | 23.69 | #N/A | 100 | 8501 | 91.33 | 32.02
2021-09-22 15:15 | 0.026637 | 26.49 | 0.098929 | 23.1 | 0.064257 | 26.7 | #N/A | 0.086251 | 23.79 | #N/A | 100 | 8494 | 91.3 | 31.65
2021-09-22 15:30 | 0.026637 | 26.55 | 0.098697 | 23.19 | 0.064296 | 26.66 | #N/A | 0.086329 | 23.89 | #N/A | 100 | 8491 | 91.26 | 31.37
2021-09-22 15:45 | 0.026637 | 26.65 | 0.099162 | 23.3 | 0.064335 | 26.69 | #N/A | 0.08629 | 23.97 | #N/A | 100 | 8486 | 91.24 | 31.05
2021-09-22 16:00 | 0.026637 | 26.7 | 0.099162 | 23.39 | 0.064335 | 26.7 | #N/A | 0.08629 | 24.06 | #N/A | 100 | 8479 | 91.22 | 30.81
2021-09-22 16:15 | 0.026637 | 26.7 | 0.099162 | 23.49 | 0.064335 | 26.7 | #N/A | 0.086212 | 24.13 | #N/A | 100 | 8474 | 91.2 | 30.25
2021-09-22 16:30 | 0.026637 | 26.68 | 0.099162 | 23.6 | 0.064374 | 26.7 | #N/A | 0.08629 | 24.2 | #N/A | 100 | 8469 | 91.18 | 29.84
2021-09-22 16:45 | 0.026637 | 26.66 | 0.099162 | 23.7 | 0.064529 | 26.67 | #N/A | 0.086251 | 24.3 | #N/A | 100 | 8462 | 91.17 | 29.33
2021-09-22 17:00 | 0.026637 | 26.55 | 0.099162 | 23.79 | 0.064568 | 26.6 | #N/A | 0.086212 | 24.34 | #N/A | 100 | 8454 | 91.16 | 28.85
2021-09-22 17:15 | 0.026637 | 26.49 | 0.099394 | 23.87 | 0.064684 | 26.51 | #N/A | 0.086251 | 24.4 | #N/A | 100 | 8441 | 91.15 | 28.17
2021-09-22 17:30 | 0.026637 | 26.35 | 0.099626 | 23.91 | 0.064723 | 26.37 | #N/A | 0.086251 | 24.48 | #N/A | 100 | 8434 | 91.13 | 27.48
2021-09-22 17:45 | 0.026375 | 26.22 | 0.099626 | 24 | 0.064917 | 26.23 | #N/A | 0.086251 | 24.5 | #N/A | 100 | 8429 | 91.12 | 26.67
2021-09-22 18:00 | 0.026375 | 26.03 | 0.099626 | 24.03 | 0.064917 | 26.05 | #N/A | 0.086212 | 24.52 | #N/A | 100 | 8421 | 91.11 | 25.81
2021-09-22 18:15 | 0.026375 | 25.83 | 0.099626 | 24.1 | 0.064956 | 25.86 | #N/A | 0.086212 | 24.6 | #N/A | 100 | 8412 | 91.11 | 24.82
2021-09-22 18:30 | 0.026114 | 25.64 | 0.099626 | 24.1 | 0.065072 | 25.67 | #N/A | 0.086212 | 24.6 | #N/A | 100 | 8407 | 91.11 | 23.53
2021-09-22 18:45 | 0.026114 | 25.41 | 0.099626 | 24.14 | 0.065227 | 25.46 | #N/A | 0.086174 | 24.6 | #N/A | 100 | 8400 | 91.11 | 22.03
2021-09-22 19:00 | 0.026114 | 25.19 | 0.099626 | 24.19 | 0.065305 | 25.23 | #N/A | 0.086174 | 24.6 | #N/A | 100 | 8393 | 91.11 | 20.25
2021-09-22 19:15 | 0.025852 | 24.98 | 0.099626 | 24.2 | 0.065382 | 24.99 | #N/A | 0.086212 | 24.6 | #N/A | 100 | 8395 | 91.12 | 18.56
2021-09-22 19:30 | 0.02559 | 24.7 | 0.099626 | 24.2 | 0.06546 | 24.73 | #N/A | 0.086212 | 24.6 | #N/A | 100 | 8387 | 91.12 | 17.19
2021-09-22 19:45 | 0.02559 | 24.42 | 0.099626 | 24.2 | 0.065576 | 24.45 | #N/A | 0.086251 | 24.58 | #N/A | 100 | 8383 | 91.13 | 16.07
2021-09-22 20:00 | 0.02559 | 24.13 | 0.099626 | 24.2 | 0.065576 | 24.19 | #N/A | 0.086135 | 24.5 | #N/A | 100 | 8382 | 91.13 | 15.15
2021-09-22 20:15 | 0.02559 | 23.85 | 0.099626 | 24.2 | 0.065576 | 23.91 | #N/A | 0.086174 | 24.5 | #N/A | 100 | 8379 | 91.13 | 14.44
2021-09-22 20:30 | 0.025329 | 23.62 | 0.099626 | 24.13 | 0.065576 | 23.67 | #N/A | 0.086174 | 24.45 | #N/A | 100 | 8376 | 91.13 | 13.75
2021-09-22 20:45 | 0.025067 | 23.36 | 0.099626 | 24.1 | 0.065615 | 23.43 | #N/A | 0.086174 | 24.4 | #N/A | 100 | 8374 | 91.13 | 13.15
2021-09-22 21:00 | 0.025067 | 23.1 | 0.099626 | 24.1 | 0.065615 | 23.21 | #N/A | 0.086135 | 24.32 | #N/A | 100 | 8375 | 91.13 | 12.71
2021-09-22 21:15 | 0.025067 | 22.89 | 0.099626 | 24.07 | 0.065731 | 22.99 | #N/A | 0.086135 | 24.29 | #N/A | 100 | 8370 | 91.12 | 12.11
2021-09-22 21:30 | 0.025067 | 22.68 | 0.099626 | 24 | 0.065654 | 22.79 | #N/A | 0.086174 | 24.2 | #N/A | 100 | 8371 | 91.11 | 11.39
2021-09-22 21:45 | 0.024805 | 22.46 | 0.099394 | 23.97 | 0.065731 | 22.57 | #N/A | 0.086096 | 24.13 | #N/A | 100 | 8367 | 91.1 | 10.75
2021-09-22 22:00 | 0.024805 | 22.26 | 0.099162 | 23.9 | 0.065731 | 22.36 | #N/A | 0.086096 | 24.08 | #N/A | 100 | 8365 | 91.1 | 10.31
2021-09-22 22:15 | 0.024805 | 22.03 | 0.099162 | 23.85 | 0.065731 | 22.17 | #N/A | 0.086135 | 24 | #N/A | 100 | 8365 | 91.1 | 10.09
2021-09-22 22:30 | 0.024542 | 21.83 | 0.099162 | 23.8 | 0.06577 | 21.99 | #N/A | 0.086212 | 23.9 | #N/A | 100 | 8363 | 91.1 | 9.59
2021-09-22 22:45 | 0.024542 | 21.65 | 0.099162 | 23.73 | 0.065848 | 21.8 | #N/A | 0.086174 | 23.84 | #N/A | 100 | 8361 | 91.1 | 9.09
2021-09-22 23:00 | 0.024542 | 21.49 | 0.099162 | 23.69 | 0.065886 | 21.62 | #N/A | 0.086212 | 23.75 | #N/A | 100 | 8361 | 91.09 | 8.66
2021-09-22 23:15 | 0.024542 | 21.29 | 0.099162 | 23.59 | 0.065886 | 21.44 | #N/A | 0.086174 | 23.69 | #N/A | 100 | 8327 | 91.09 | 8.49
2021-09-22 23:30 | 0.024542 | 21.11 | 0.099162 | 23.5 | 0.065925 | 21.25 | #N/A | 0.086135 | 23.6 | #N/A | 100 | 8343 | 91.09 | 8.63
2021-09-22 23:45 | 0.02428 | 20.97 | 0.098929 | 23.43 | 0.065925 | 21.1 | #N/A | 0.086174 | 23.51 | #N/A | 100 | 8341 | 91.08 | 8.54
2021-09-23 | 0.02428 | 20.81 | 0.098929 | 23.39 | 0.065925 | 20.95 | #N/A | 0.086251 | 23.43 | #N/A | 100 | 8342 | 91.07 | 8.33
2021-09-23 00:15 | 0.02428 | 20.65 | 0.098697 | 23.3 | 0.065925 | 20.81 | #N/A | 0.086174 | 23.36 | #N/A | 100 | 8342 | 91.07 | 8.31
2021-09-23 00:30 | 0.02428 | 20.53 | 0.098697 | 23.25 | 0.066042 | 20.67 | #N/A | 0.086174 | 23.27 | #N/A | 100 | 8340 | 91.07 | 8.22
2021-09-23 00:45 | 0.024018 | 20.39 | 0.098929 | 23.19 | 0.066003 | 20.54 | #N/A | 0.086135 | 23.2 | #N/A | 100 | 8341 | 91.06 | 8.2
2021-09-23 01:00 | 0.024018 | 20.27 | 0.098697 | 23.1 | 0.066003 | 20.43 | #N/A | 0.086135 | 23.11 | #N/A | 100 | 8343 | 91.06 | 8.49
2021-09-23 01:15 | 0.024018 | 20.17 | 0.098697 | 23.05 | 0.066003 | 20.31 | #N/A | 0.086174 | 23.01 | #N/A | 100 | 8340 | 91.05 | 8.67
2021-09-23 01:30 | 0.024018 | 20.08 | 0.098697 | 22.99 | 0.066003 | 20.21 | #N/A | 0.086212 | 22.95 | #N/A | 100 | 8341 | 91.04 | 8.95
2021-09-23 01:45 | 0.024018 | 19.97 | 0.098697 | 22.9 | 0.066042 | 20.12 | #N/A | 0.086174 | 22.87 | #N/A | 100 | 8342 | 91.04 | 9.04
2021-09-23 02:00 | 0.024018 | 19.88 | 0.098697 | 22.85 | 0.06608 | 20.03 | #N/A | 0.086174 | 22.8 | #N/A | 100 | 8345 | 91.04 | 8.77
2021-09-23 02:15 | 0.024018 | 19.8 | 0.098697 | 22.79 | 0.06608 | 19.94 | #N/A | 0.086212 | 22.71 | #N/A | 100 | 8341 | 91.03 | 8.26
2021-09-23 02:30 | 0.024018 | 19.7 | 0.098697 | 22.71 | 0.06608 | 19.83 | #N/A | 0.086212 | 22.63 | #N/A | 100 | 8339 | 91.02 | 7.6
2021-09-23 02:45 | 0.024018 | 19.59 | 0.098697 | 22.67 | 0.066119 | 19.71 | #N/A | 0.086251 | 22.57 | #N/A | 100 | 8340 | 91.02 | 6.92
2021-09-23 03:00 | 0.023755 | 19.47 | 0.098697 | 22.6 | 0.066158 | 19.57 | #N/A | 0.086212 | 22.5 | #N/A | 100 | 8337 | 91.01 | 6.39
2021-09-23 03:15 | 0.023755 | 19.34 | 0.098464 | 22.53 | 0.066158 | 19.45 | #N/A | 0.086174 | 22.4 | #N/A | 100 | 8330 | 91 | 5.96
2021-09-23 03:30 | 0.023493 | 19.22 | 0.098464 | 22.49 | 0.066158 | 19.34 | #N/A | 0.086212 | 22.35 | #N/A | 100 | 8333 | 90.99 | 5.58
2021-09-23 03:45 | 0.023493 | 19.11 | 0.098464 | 22.4 | 0.066197 | 19.21 | #N/A | 0.08629 | 22.3 | #N/A | 100 | 8335 | 90.99 | 5.32
2021-09-23 04:00 | 0.023493 | 18.97 | 0.098232 | 22.38 | 0.066274 | 19.08 | #N/A | 0.086251 | 22.2 | #N/A | 100 | 8334 | 90.98 | 5.25
2021-09-23 04:15 | 0.023493 | 18.85 | 0.098232 | 22.3 | 0.066236 | 18.97 | #N/A | 0.086251 | 22.15 | #N/A | 100 | 8332 | 90.97 | 5.36
2021-09-23 04:30 | 0.023493 | 18.76 | 0.098232 | 22.24 | 0.066352 | 18.86 | #N/A | 0.086174 | 22.09 | #N/A | 100 | 8331 | 90.96 | 5.45
2021-09-23 04:45 | 0.023493 | 18.65 | 0.097999 | 22.19 | 0.066313 | 18.77 | #N/A | 0.086212 | 22 | #N/A | 100 | 8331 | 90.95 | 5.37
2021-09-23 05:00 | 0.023493 | 18.55 | 0.097766 | 22.1 | 0.066352 | 18.67 | #N/A | 0.086212 | 21.92 | #N/A | 100 | 8327 | 90.96 | 5.21
2021-09-23 05:15 | 0.023493 | 18.47 | 0.097766 | 22.05 | 0.066391 | 18.58 | #N/A | 0.086212 | 21.87 | #N/A | 100 | 8327 | 90.96 | 5.17
2021-09-23 05:30 | 0.023493 | 18.41 | 0.097766 | 22 | 0.066391 | 18.48 | #N/A | 0.086251 | 21.79 | #N/A | 100 | 8329 | 90.96 | 5.4
2021-09-23 05:45 | 0.02323 | 18.31 | 0.097766 | 21.93 | 0.066391 | 18.4 | #N/A | 0.086174 | 21.7 | #N/A | 100 | 8327 | 90.96 | 5.63
2021-09-23 06:00 | 0.02323 | 18.22 | 0.097766 | 21.89 | 0.066391 | 18.31 | #N/A | 0.086251 | 21.65 | #N/A | 100 | 8327 | 90.96 | 5.81
2021-09-23 06:15 | 0.02323 | 18.18 | 0.097766 | 21.8 | 0.066391 | 18.25 | #N/A | 0.086212 | 21.6 | #N/A | 100 | 8328 | 90.96 | 5.83
2021-09-23 06:30 | 0.02323 | 18.09 | 0.097533 | 21.75 | 0.06643 | 18.19 | #N/A | 0.086212 | 21.5 | #N/A | 100 | 8325 | 90.96 | 5.74
2021-09-23 06:45 | 0.02323 | 18 | 0.097533 | 21.7 | 0.06643 | 18.1 | #N/A | 0.086212 | 21.44 | #N/A | 100 | 8324 | 90.96 | 5.77
2021-09-23 07:00 | 0.022967 | 17.97 | 0.097533 | 21.61 | 0.06643 | 18.05 | #N/A | 0.08629 | 21.4 | #N/A | 100 | 8327 | 90.95 | 5.86
2021-09-23 07:15 | 0.02323 | 17.9 | 0.0973 | 21.6 | 0.066468 | 18 | #N/A | 0.086212 | 21.3 | #N/A | 100 | 8327 | 90.96 | 6.49
2021-09-23 07:30 | 0.022967 | 17.85 | 0.0973 | 21.51 | 0.066468 | 17.93 | #N/A | 0.086212 | 21.24 | #N/A | 100 | 8336 | 90.96 | 8.32
2021-09-23 07:45 | 0.022967 | 17.83 | 0.0973 | 21.47 | 0.06643 | 17.96 | #N/A | 0.086212 | 21.2 | #N/A | 100 | 8346 | 90.96 | 10.56
2021-09-23 08:00 | 0.022967 | 17.86 | 0.0973 | 21.4 | 0.066468 | 18.02 | #N/A | 0.086251 | 21.11 | #N/A | 100 | 8359 | 90.96 | 12.94
2021-09-23 08:15 | 0.02323 | 17.94 | 0.0973 | 21.37 | 0.06643 | 18.13 | #N/A | 0.086251 | 21.07 | #N/A | 100 | 8373 | 90.96 | 15.34
2021-09-23 08:30 | 0.02323 | 18.04 | 0.0973 | 21.3 | 0.066391 | 18.31 | #N/A | 0.086251 | 21 | #N/A | 100 | 8385 | 90.96 | 17.31
2021-09-23 08:45 | 0.02323 | 18.21 | 0.0973 | 21.25 | 0.066313 | 18.54 | #N/A | 0.086251 | 21 | #N/A | 100 | 8401 | 90.95 | 19.14
2021-09-23 09:00 | 0.023493 | 18.39 | 0.0973 | 21.2 | 0.066197 | 18.83 | #N/A | 0.086212 | 20.9 | #N/A | 100 | 8416 | 90.94 | 20.73
2021-09-23 09:15 | 0.023493 | 18.63 | 0.0973 | 21.2 | 0.066042 | 19.26 | #N/A | 0.086251 | 20.9 | #N/A | 100 | 8428 | 90.94 | 22.04
2021-09-23 09:30 | 0.023493 | 18.92 | 0.0973 | 21.17 | 0.065886 | 19.74 | #N/A | 0.086212 | 20.9 | #N/A | 100 | 8442 | 90.93 | 23.25
2021-09-23 09:45 | 0.023755 | 19.23 | 0.0973 | 21.1 | 0.065809 | 20.33 | #N/A | 0.086212 | 20.9 | #N/A | 100 | 8459 | 90.93 | 24.23
2021-09-23 10:00 | 0.024018 | 19.54 | 0.0973 | 21.1 | 0.065731 | 21 | #N/A | 0.086212 | 20.9 | #N/A | 100 | 8472 | 90.92 | 25
2021-09-23 10:15 | 0.024018 | 19.87 | 0.0973 | 21.1 | 0.065615 | 21.71 | #N/A | 0.086174 | 20.91 | #N/A | 100 | 8485 | 90.92 | 25.89
2021-09-23 10:30 | 0.02428 | 20.22 | 0.0973 | 21.1 | 0.06546 | 22.43 | #N/A | 0.086174 | 21 | #N/A | 100 | 8492 | 90.92 | 26.7
2021-09-23 10:45 | 0.02428 | 20.57 | 0.0973 | 21.1 | 0.065266 | 23.11 | #N/A | 0.086174 | 21.05 | #N/A | 100 | 8504 | 90.91 | 27.59
2021-09-23 11:00 | 0.024542 | 21.01 | 0.0973 | 21.13 | 0.065188 | 23.64 | #N/A | 0.086135 | 21.15 | #N/A | 100 | 8513 | 90.9 | 28.55
2021-09-23 11:15 | 0.024542 | 21.51 | 0.0973 | 21.2 | 0.064994 | 24.07 | #N/A | 0.086135 | 21.25 | #N/A | 100 | 8520 | 90.88 | 29.29
2021-09-23 11:30 | 0.024805 | 22.05 | 0.0973 | 21.2 | 0.064878 | 24.31 | #N/A | 0.086135 | 21.38 | #N/A | 100 | 8521 | 90.86 | 29.86
2021-09-23 11:45 | 0.025067 | 22.61 | 0.0973 | 21.23 | 0.0648 | 24.41 | #N/A | 0.086174 | 21.54 | #N/A | 100 | 8523 | 90.85 | 30.23
2021-09-23 12:00 | 0.025067 | 23.05 | 0.0973 | 21.3 | 0.064645 | 24.5 | #N/A | 0.086135 | 21.67 | #N/A | 100 | 8525 | 90.83 | 30.67
2021-09-23 12:15 | 0.025329 | 23.43 | 0.0973 | 21.39 | 0.06449 | 24.63 | #N/A | 0.086096 | 21.83 | #N/A | 100 | 8520 | 90.8 | 31.12
2021-09-23 12:30 | 0.025329 | 23.79 | 0.0973 | 21.47 | 0.064335 | 24.85 | #N/A | 0.086096 | 21.95 | #N/A | 100 | 8514 | 90.78 | 30.48
2021-09-23 12:45 | 0.02559 | 24.07 | 0.0973 | 21.55 | 0.064296 | 24.99 | #N/A | 0.086135 | 22.09 | #N/A | 100 | 8517 | 90.76 | 31.26
2021-09-23 13:00 | 0.02559 | 24.38 | 0.0973 | 21.65 | 0.064335 | 25.18 | #N/A | 0.086174 | 22.23 | #N/A | 100 | 8504 | 90.74 | 31.53
2021-09-23 13:15 | 0.02559 | 24.71 | 0.0973 | 21.75 | 0.064412 | 25.32 | #N/A | 0.086135 | 22.34 | #N/A | 100 | 8513 | 90.72 | 30.89
2021-09-23 13:30 | 0.025852 | 24.94 | 0.097533 | 21.86 | 0.064296 | 25.46 | #N/A | 0.086096 | 22.45 | #N/A | 100 | 8512 | 90.69 | 31.98
2021-09-23 13:45 | 0.025852 | 25.15 | 0.097766 | 21.97 | 0.064257 | 25.66 | #N/A | 0.086057 | 22.57 | #N/A | 100 | 8513 | 90.66 | 32.49
2021-09-23 14:00 | 0.026114 | 25.39 | 0.097766 | 22.06 | 0.064219 | 25.81 | #N/A | 0.086057 | 22.69 | #N/A | 100 | 8508 | 90.63 | 32.8
2021-09-23 14:15 | 0.026114 | 25.63 | 0.097766 | 22.17 | 0.064141 | 25.95 | #N/A | 0.086057 | 22.81 | #N/A | 100 | 8502 | 90.61 | 32.67
2021-09-23 14:30 | 0.026114 | 25.79 | 0.097766 | 22.29 | 0.064219 | 26.05 | #N/A | 0.086057 | 22.93 | #N/A | 100 | 8502 | 90.6 | 32.67
2021-09-23 14:45 | 0.026114 | 25.99 | 0.097999 | 22.4 | 0.064219 | 26.21 | #N/A | 0.086057 | 23.03 | #N/A | 100 | 8500 | 90.59 | 33.4
2021-09-23 15:00 | 0.026114 | 26.14 | 0.098232 | 22.51 | 0.063986 | 26.38 | #N/A | 0.08598 | 23.14 | #N/A | 100 | 8497 | 90.58 | 33.51
2021-09-23 15:15 | 0.026375 | 26.3 | 0.098232 | 22.61 | 0.064063 | 26.49 | #N/A | 0.086018 | 23.23 | #N/A | 100 | 8490 | 90.56 | 33.42
2021-09-23 15:30 | 0.026375 | 26.47 | 0.098232 | 22.72 | 0.064063 | 26.55 | #N/A | 0.086018 | 23.34 | #N/A | 100 | 8485 | 90.54 | 33.12
2021-09-23 15:45 | 0.026114 | 26.59 | 0.098697 | 22.82 | 0.064025 | 26.6 | #N/A | 0.085941 | 23.43 | #N/A | 100 | 8478 | 90.53 | 32.88
2021-09-23 16:00 | 0.026375 | 26.69 | 0.098697 | 22.91 | 0.064063 | 26.61 | #N/A | 0.08598 | 23.52 | #N/A | 100 | 8472 | 90.52 | 32.67
2021-09-23 16:15 | 0.026375 | 26.75 | 0.098697 | 23.02 | 0.064025 | 26.7 | #N/A | 0.08598 | 23.61 | #N/A | 100 | 8462 | 90.53 | 32.15
2021-09-23 16:30 | 0.026375 | 26.8 | 0.098697 | 23.11 | 0.064102 | 26.7 | #N/A | 0.085863 | 23.7 | #N/A | 100 | 8452 | 90.51 | 31.39
2021-09-23 16:45 | 0.026375 | 26.74 | 0.098697 | 23.2 | 0.064257 | 26.63 | #N/A | 0.085863 | 23.79 | #N/A | 100 | 8444 | 90.5 | 30.84
2021-09-23 17:00 | 0.026375 | 26.69 | 0.098697 | 23.29 | 0.064257 | 26.58 | #N/A | 0.085941 | 23.88 | #N/A | 100 | 8437 | 90.51 | 30.19
2021-09-23 17:15 | 0.026114 | 26.57 | 0.098697 | 23.38 | 0.064296 | 26.48 | #N/A | 0.085863 | 23.93 | #N/A | 100 | 8431 | 90.5 | 29.97
2021-09-23 17:30 | 0.026114 | 26.47 | 0.098697 | 23.46 | 0.064335 | 26.38 | #N/A | 0.085863 | 24 | #N/A | 100 | 8422 | 90.51 | 29.51
2021-09-23 17:45 | 0.026114 | 26.35 | 0.098697 | 23.51 | 0.064529 | 26.26 | #N/A | 0.085825 | 24.07 | #N/A | 100 | 8417 | 90.51 | 28.82
2021-09-23 18:00 | 0.026114 | 26.17 | 0.098697 | 23.65 | 0.064568 | 26.11 | #N/A | 0.085863 | 24.1 | #N/A | 100 | 8406 | 90.53 | 28
2021-09-23 18:15 | 0.026114 | 26.02 | 0.098697 | 23.7 | 0.064723 | 25.95 | #N/A | 0.085786 | 24.13 | #N/A | 100 | 8400 | 90.54 | 27.02
2021-09-23 18:30 | 0.025852 | 25.84 | 0.098697 | 23.73 | 0.064762 | 25.76 | #N/A | 0.085825 | 24.2 | #N/A | 100 | 8391 | 90.54 | 25.63
2021-09-23 18:45 | 0.02559 | 25.61 | 0.098697 | 23.8 | 0.0648 | 25.57 | #N/A | 0.085825 | 24.2 | #N/A | 100 | 8384 | 90.55 | 23.87
2021-09-23 19:00 | 0.02559 | 25.36 | 0.098929 | 23.8 | 0.064839 | 25.34 | #N/A | 0.085863 | 24.2 | #N/A | 100 | 8380 | 90.56 | 22.17
2021-09-23 19:15 | 0.02559 | 25.13 | 0.098929 | 23.8 | 0.064994 | 25.09 | #N/A | 0.085825 | 24.2 | #N/A | 100 | 8377 | 90.57 | 20.43
2021-09-23 19:30 | 0.025329 | 24.9 | 0.098697 | 23.84 | 0.065033 | 24.83 | #N/A | 0.085825 | 24.2 | #N/A | 100 | 8373 | 90.58 | 19.13
2021-09-23 19:45 | 0.025329 | 24.6 | 0.098929 | 23.86 | 0.065149 | 24.59 | #N/A | 0.085863 | 24.2 | #N/A | 100 | 8368 | 90.59 | 18.23
2021-09-23 20:00 | 0.025067 | 24.35 | 0.098929 | 23.85 | 0.065188 | 24.32 | #N/A | 0.085786 | 24.2 | #N/A | 100 | 8363 | 90.6 | 17.16
2021-09-23 20:15 | 0.025067 | 24.1 | 0.098697 | 23.85 | 0.065188 | 24.06 | #N/A | 0.085786 | 24.17 | #N/A | 100 | 8361 | 90.62 | 15.85
2021-09-23 20:30 | 0.025067 | 23.8 | 0.098929 | 23.81 | 0.065227 | 23.8 | #N/A | 0.085786 | 24.1 | #N/A | 100 | 8359 | 90.64 | 14.76
2021-09-23 20:45 | 0.025067 | 23.55 | 0.098697 | 23.8 | 0.065227 | 23.54 | #N/A | 0.085825 | 24.1 | #N/A | 100 | 8358 | 90.65 | 14.13
2021-09-23 21:00 | 0.024805 | 23.28 | 0.098929 | 23.8 | 0.065266 | 23.29 | #N/A | 0.085708 | 24.02 | #N/A | 100 | 8357 | 90.67 | 13.63
2021-09-23 21:15 | 0.024805 | 23.06 | 0.098697 | 23.77 | 0.065305 | 23.07 | #N/A | 0.085786 | 23.99 | #N/A | 100 | 8353 | 90.68 | 13.32
2021-09-23 21:30 | 0.024542 | 22.81 | 0.098697 | 23.7 | 0.065305 | 22.84 | #N/A | 0.085786 | 23.9 | #N/A | 100 | 8352 | 90.69 | 12.96
2021-09-23 21:45 | 0.024542 | 22.61 | 0.098697 | 23.7 | 0.065343 | 22.63 | #N/A | 0.085786 | 23.87 | #N/A | 100 | 8348 | 90.68 | 12.68
2021-09-23 22:00 | 0.024542 | 22.4 | 0.098697 | 23.65 | 0.065343 | 22.45 | #N/A | 0.085786 | 23.8 | #N/A | 100 | 8349 | 90.68 | 12.68
2021-09-23 22:15 | 0.02428 | 22.22 | 0.098697 | 23.53 | 0.065343 | 22.27 | #N/A | 0.085786 | 23.7 | #N/A | 100 | 8347 | 90.68 | 13.01
2021-09-23 22:30 | 0.02428 | 22.05 | 0.098697 | 23.5 | 0.065343 | 22.14 | #N/A | 0.085747 | 23.65 | #N/A | 100 | 8346 | 90.67 | 13.36
2021-09-23 22:45 | 0.02428 | 21.91 | 0.098697 | 23.43 | 0.065343 | 22.01 | #N/A | 0.085786 | 23.57 | #N/A | 100 | 8347 | 90.68 | 13.11
2021-09-23 23:00 | 0.024018 | 21.75 | 0.098697 | 23.39 | 0.06546 | 21.87 | #N/A | 0.085786 | 23.5 | #N/A | 100 | 8342 | 90.68 | 12.57
2021-09-23 23:15 | 0.02428 | 21.65 | 0.098697 | 23.31 | 0.065421 | 21.75 | #N/A | 0.085825 | 23.42 | #N/A | 100 | 8314 | 90.69 | 12.22
2021-09-23 23:30 | 0.024018 | 21.51 | 0.098697 | 23.27 | 0.065499 | 21.61 | #N/A | 0.085902 | 23.37 | #N/A | 100 | 8327 | 90.69 | 11.93
2021-09-23 23:45 | 0.024018 | 21.36 | 0.098697 | 23.2 | 0.06546 | 21.46 | #N/A | 0.085825 | 23.3 | #N/A | 100 | 8327 | 90.69 | 11.66
2021-09-24 | 0.024018 | 21.23 | 0.098697 | 23.15 | 0.065499 | 21.34 | #N/A | 0.085825 | 23.2 | #N/A | 100 | 8327 | 90.7 | 11.73
2021-09-24 00:15 | 0.024018 | 21.12 | 0.098697 | 23.1 | 0.065537 | 21.22 | #N/A | 0.085747 | 23.15 | #N/A | 100 | 8325 | 90.7 | 11.75
2021-09-24 00:30 | 0.024018 | 21.01 | 0.098464 | 23.04 | 0.065537 | 21.09 | #N/A | 0.085825 | 23.09 | #N/A | 100 | 8327 | 90.7 | 11.54
2021-09-24 00:45 | 0.024018 | 20.88 | 0.098464 | 23 | 0.065499 | 20.98 | #N/A | 0.085863 | 23 | #N/A | 100 | 8326 | 90.68 | 11.14
2021-09-24 01:00 | 0.023755 | 20.75 | 0.098464 | 22.92 | 0.065537 | 20.87 | #N/A | 0.085825 | 22.94 | #N/A | 100 | 8325 | 90.67 | 10.85
2021-09-24 01:15 | 0.023755 | 20.62 | 0.098464 | 22.89 | 0.065576 | 20.75 | #N/A | 0.085786 | 22.87 | #N/A | 100 | 8322 | 90.67 | 10.63
2021-09-24 01:30 | 0.023755 | 20.52 | 0.098232 | 22.8 | 0.065499 | 20.64 | #N/A | 0.085786 | 22.8 | #N/A | 100 | 8323 | 90.68 | 10.68
2021-09-24 01:45 | 0.023755 | 20.41 | 0.098232 | 22.79 | 0.065537 | 20.53 | #N/A | 0.085825 | 22.73 | #N/A | 100 | 8323 | 90.68 | 10.55
2021-09-24 02:00 | 0.023755 | 20.31 | 0.098232 | 22.7 | 0.065576 | 20.43 | #N/A | 0.085786 | 22.67 | #N/A | 100 | 8321 | 90.68 | 10.2
2021-09-24 02:15 | 0.023755 | 20.21 | 0.097999 | 22.67 | 0.065576 | 20.32 | #N/A | 0.085825 | 22.6 | #N/A | 100 | 8318 | 90.67 | 9.88
2021-09-24 02:30 | 0.023493 | 20.13 | 0.097999 | 22.6 | 0.065654 | 20.23 | #N/A | 0.085825 | 22.53 | #N/A | 100 | 8318 | 90.66 | 9.84
2021-09-24 02:45 | 0.023493 | 20.01 | 0.097766 | 22.52 | 0.065615 | 20.13 | #N/A | 0.085825 | 22.47 | #N/A | 100 | 8318 | 90.67 | 9.85
2021-09-24 03:00 | 0.023493 | 19.95 | 0.097766 | 22.5 | 0.065615 | 20.03 | #N/A | 0.085786 | 22.4 | #N/A | 100 | 8318 | 90.67 | 10.1
2021-09-24 03:15 | 0.023493 | 19.86 | 0.097766 | 22.43 | 0.065615 | 19.97 | #N/A | 0.085825 | 22.34 | #N/A | 100 | 8315 | 90.66 | 10.29
2021-09-24 03:30 | 0.023493 | 19.8 | 0.097766 | 22.4 | 0.065693 | 19.9 | #N/A | 0.085825 | 22.3 | #N/A | 100 | 8317 | 90.66 | 10.21
2021-09-24 03:45 | 0.023493 | 19.72 | 0.097766 | 22.33 | 0.065654 | 19.82 | #N/A | 0.085747 | 22.21 | #N/A | 100 | 8317 | 90.67 | 9.93
2021-09-24 04:00 | 0.023493 | 19.67 | 0.097766 | 22.3 | 0.065731 | 19.77 | #N/A | 0.085786 | 22.19 | #N/A | 100 | 8313 | 90.68 | 9.59
2021-09-24 04:15 | 0.02323 | 19.6 | 0.097533 | 22.21 | 0.065731 | 19.68 | #N/A | 0.085747 | 22.1 | #N/A | 100 | 8311 | 90.68 | 9.33
2021-09-24 04:30 | 0.02323 | 19.52 | 0.097533 | 22.2 | 0.065731 | 19.6 | #N/A | 0.085747 | 22.07 | #N/A | 100 | 8309 | 90.69 | 9
2021-09-24 04:45 | 0.023493 | 19.43 | 0.0973 | 22.11 | 0.065809 | 19.5 | #N/A | 0.085747 | 22 | #N/A | 100 | 8312 | 90.7 | 8.59
2021-09-24 05:00 | 0.02323 | 19.36 | 0.0973 | 22.09 | 0.06577 | 19.41 | #N/A | 0.085825 | 21.93 | #N/A | 100 | 8311 | 90.71 | 8.36
2021-09-24 05:15 | 0.02323 | 19.25 | 0.0973 | 22.01 | 0.065809 | 19.33 | #N/A | 0.085825 | 21.9 | #N/A | 100 | 8309 | 90.71 | 8.1
2021-09-24 05:30 | 0.022967 | 19.17 | 0.0973 | 22 | 0.065848 | 19.24 | #N/A | 0.085747 | 21.81 | #N/A | 100 | 8308 | 90.72 | 7.81
2021-09-24 05:45 | 0.022967 | 19.09 | 0.0973 | 21.94 | 0.065848 | 19.13 | #N/A | 0.085786 | 21.77 | #N/A | 100 | 8308 | 90.72 | 7.73
2021-09-24 06:00 | 0.022967 | 19.01 | 0.0973 | 21.9 | 0.065848 | 19.05 | #N/A | 0.085825 | 21.7 | #N/A | 100 | 8310 | 90.72 | 7.83
2021-09-24 06:15 | 0.022967 | 18.91 | 0.0973 | 21.83 | 0.065925 | 19 | #N/A | 0.085825 | 21.67 | #N/A | 100 | 8311 | 90.73 | 7.88
2021-09-24 06:30 | 0.022967 | 18.83 | 0.0973 | 21.8 | 0.065848 | 18.91 | #N/A | 0.085786 | 21.6 | #N/A | 100 | 8308 | 90.75 | 8
2021-09-24 06:45 | 0.022967 | 18.79 | 0.0973 | 21.71 | 0.065886 | 18.86 | #N/A | 0.085786 | 21.55 | #N/A | 100 | 8308 | 90.75 | 8.26
2021-09-24 07:00 | 0.022967 | 18.71 | 0.0973 | 21.7 | 0.065925 | 18.8 | #N/A | 0.085786 | 21.5 | #N/A | 100 | 8307 | 90.77 | 8.68
2021-09-24 07:15 | 0.022967 | 18.69 | 0.0973 | 21.63 | 0.065925 | 18.8 | #N/A | 0.085786 | 21.41 | #N/A | 100 | 8306 | 90.77 | 9.6
2021-09-24 07:30 | 0.022967 | 18.7 | 0.0973 | 21.6 | 0.065964 | 18.8 | #N/A | 0.085825 | 21.4 | #N/A | 100 | 8308 | 90.78 | 10.46
2021-09-24 07:45 | 0.022967 | 18.7 | 0.0973 | 21.55 | 0.065964 | 18.82 | #N/A | 0.085825 | 21.31 | #N/A | 100 | 8314 | 90.79 | 11.45
2021-09-24 08:00 | 0.022967 | 18.75 | 0.0973 | 21.5 | 0.065886 | 18.9 | #N/A | 0.085825 | 21.29 | #N/A | 100 | 8320 | 90.8 | 12.53
2021-09-24 08:15 | 0.022967 | 18.8 | 0.0973 | 21.45 | 0.065886 | 18.99 | #N/A | 0.085863 | 21.2 | #N/A | 100 | 8319 | 90.81 | 14.58
2021-09-24 08:30 | 0.022967 | 18.93 | 0.0973 | 21.4 | 0.065886 | 19.13 | #N/A | 0.085786 | 21.2 | #N/A | 100 | 8336 | 90.82 | 16.07
2021-09-24 08:45 | 0.022967 | 19.04 | 0.0973 | 21.4 | 0.065848 | 19.29 | #N/A | 0.085786 | 21.16 | #N/A | 100 | 8344 | 90.82 | 18.06
2021-09-24 09:00 | 0.022967 | 19.19 | 0.0973 | 21.35 | 0.06577 | 19.49 | #N/A | 0.085825 | 21.1 | #N/A | 100 | 8359 | 90.81 | 19.42
2021-09-24 09:15 | 0.02323 | 19.37 | 0.097067 | 21.3 | 0.065731 | 19.77 | #N/A | 0.085747 | 21.1 | #N/A | 100 | 8346 | 90.8 | 20.65
2021-09-24 09:30 | 0.023493 | 19.58 | 0.097067 | 21.3 | 0.065615 | 20.1 | #N/A | 0.085747 | 21.1 | #N/A | 100 | 8385 | 90.79 | 22.58
2021-09-24 09:45 | 0.023493 | 19.82 | 0.097067 | 21.3 | 0.065421 | 20.57 | #N/A | 0.085747 | 21.1 | #N/A | 100 | 8405 | 90.81 | 23.94
2021-09-24 10:00 | 0.023493 | 20.1 | 0.097067 | 21.29 | 0.065305 | 21.17 | #N/A | 0.085708 | 21.1 | #N/A | 100 | 8420 | 90.81 | 25.44
2021-09-24 10:15 | 0.023755 | 20.39 | 0.097067 | 21.25 | 0.065227 | 21.87 | #N/A | 0.085747 | 21.1 | #N/A | 100 | 8442 | 90.81 | 26.95
2021-09-24 10:30 | 0.024018 | 20.71 | 0.096834 | 21.27 | 0.065111 | 22.65 | #N/A | 0.085747 | 21.16 | #N/A | 100 | 8453 | 90.8 | 28.23
2021-09-24 10:45 | 0.024018 | 21.13 | 0.096834 | 21.3 | 0.064839 | 23.42 | #N/A | 0.085669 | 21.2 | #N/A | 100 | 8462 | 90.8 | 29.39
2021-09-24 11:00 | 0.024018 | 21.61 | 0.097067 | 21.3 | 0.064723 | 24.05 | #N/A | 0.085708 | 21.29 | #N/A | 100 | 8475 | 90.8 | 30.27
2021-09-24 11:15 | 0.02428 | 22.15 | 0.097067 | 21.3 | 0.064606 | 24.51 | #N/A | 0.085708 | 21.4 | #N/A | 100 | 8483 | 90.8 | 31.09
2021-09-24 11:30 | 0.024542 | 22.7 | 0.097067 | 21.37 | 0.064451 | 24.79 | #N/A | 0.085708 | 21.53 | #N/A | 100 | 8488 | 90.8 | 31.78
2021-09-24 11:45 | 0.024542 | 23.25 | 0.097067 | 21.4 | 0.064374 | 24.93 | #N/A | 0.085708 | 21.66 | #N/A | 100 | 8492 | 90.79 | 32.22
2021-09-24 12:00 | 0.024805 | 23.76 | 0.0973 | 21.45 | 0.064257 | 25.04 | #N/A | 0.085708 | 21.81 | #N/A | 100 | 8492 | 90.77 | 32.76
2021-09-24 12:15 | 0.025067 | 24.18 | 0.0973 | 21.54 | 0.064102 | 25.19 | #N/A | 0.085669 | 21.95 | #N/A | 100 | 8491 | 90.78 | 33.04
2021-09-24 12:30 | 0.025067 | 24.55 | 0.0973 | 21.61 | 0.064025 | 25.46 | #N/A | 0.085669 | 22.11 | #N/A | 100 | 8489 | 90.77 | 33.46
2021-09-24 12:45 | 0.025329 | 24.94 | 0.0973 | 21.71 | 0.063947 | 25.74 | #N/A | 0.085708 | 22.24 | #N/A | 100 | 8491 | 90.75 | 33.59
2021-09-24 13:00 | 0.025329 | 25.28 | 0.0973 | 21.81 | 0.063869 | 25.98 | #N/A | 0.085669 | 22.37 | #N/A | 100 | 8492 | 90.73 | 33.81
2021-09-24 13:15 | 0.02559 | 25.69 | 0.0973 | 21.93 | 0.063753 | 26.18 | #N/A | 0.085592 | 22.51 | #N/A | 100 | 8491 | 90.72 | 34.03
2021-09-24 13:30 | 0.02559 | 26.05 | 0.0973 | 22.04 | 0.063753 | 26.41 | #N/A | 0.085553 | 22.64 | #N/A | 100 | 8490 | 90.7 | 34.44
2021-09-24 13:45 | 0.025852 | 26.34 | 0.0973 | 22.16 | 0.063753 | 26.6 | #N/A | 0.085631 | 22.77 | #N/A | 100 | 8488 | 90.69 | 34.94
2021-09-24 14:00 | 0.025852 | 26.6 | 0.097533 | 22.27 | 0.063675 | 26.75 | #N/A | 0.085592 | 22.91 | #N/A | 100 | 8485 | 90.67 | 35.1
2021-09-24 14:15 | 0.026114 | 26.8 | 0.097533 | 22.39 | 0.063675 | 26.85 | #N/A | 0.085553 | 23.04 | #N/A | 100 | 8478 | 90.65 | 35.43
2021-09-24 14:30 | 0.026114 | 26.95 | 0.097533 | 22.52 | 0.063598 | 26.97 | #N/A | 0.085592 | 23.17 | #N/A | 100 | 8470 | 90.64 | 34.8
2021-09-24 14:45 | 0.026114 | 27.1 | 0.097766 | 22.64 | 0.063559 | 27.07 | #N/A | 0.085514 | 23.27 | #N/A | 100 | 8466 | 90.64 | 34.81
2021-09-24 15:00 | 0.026114 | 27.19 | 0.097766 | 22.76 | 0.06352 | 27.21 | #N/A | 0.085553 | 23.41 | #N/A | 100 | 8463 | 90.63 | 35.01
2021-09-24 15:15 | 0.026114 | 27.32 | 0.097999 | 22.87 | 0.063482 | 27.3 | #N/A | 0.085475 | 23.52 | #N/A | 100 | 8456 | 90.62 | 35.07
2021-09-24 15:30 | 0.026114 | 27.43 | 0.097999 | 22.99 | 0.063559 | 27.3 | #N/A | 0.085553 | 23.63 | #N/A | 100 | 8451 | 90.6 | 34.93
2021-09-24 15:45 | 0.026114 | 27.52 | 0.098232 | 23.1 | 0.063443 | 27.3 | #N/A | 0.085475 | 23.73 | #N/A | 100 | 8447 | 90.59 | 34.4
2021-09-24 16:00 | 0.026114 | 27.6 | 0.098232 | 23.19 | 0.063482 | 27.38 | #N/A | 0.085514 | 23.84 | #N/A | 100 | 8440 | 90.59 | 33.84
2021-09-24 16:15 | 0.026114 | 27.67 | 0.098464 | 23.3 | 0.06352 | 27.4 | #N/A | 0.085475 | 23.92 | #N/A | 100 | 8433 | 90.58 | 33.38
2021-09-24 16:30 | 0.026114 | 27.67 | 0.098697 | 23.41 | 0.063559 | 27.38 | #N/A | 0.085475 | 24.01 | #N/A | 100 | 8425 | 90.57 | 32.85
2021-09-24 16:45 | 0.026114 | 27.55 | 0.098697 | 23.5 | 0.063637 | 27.3 | #N/A | 0.085359 | 24.1 | #N/A | 100 | 8423 | 90.56 | 32.37
2021-09-24 17:00 | 0.026114 | 27.51 | 0.098697 | 23.64 | 0.063675 | 27.28 | #N/A | 0.085398 | 24.19 | #N/A | 100 | 8414 | 90.56 | 31.83
2021-09-24 17:15 | 0.026114 | 27.35 | 0.098697 | 23.72 | 0.063753 | 27.18 | #N/A | 0.085398 | 24.26 | #N/A | 100 | 8403 | 90.56 | 31.24
2021-09-24 17:30 | 0.026114 | 27.23 | 0.098697 | 23.81 | 0.063908 | 27.05 | #N/A | 0.085359 | 24.3 | #N/A | 100 | 8395 | 90.57 | 30.54
2021-09-24 17:45 | 0.025852 | 27.09 | 0.098697 | 23.89 | 0.063986 | 26.91 | #N/A | 0.085359 | 24.39 | #N/A | 100 | 8383 | 90.57 | 29.68
2021-09-24 18:00 | 0.02559 | 26.89 | 0.098697 | 23.94 | 0.064102 | 26.75 | #N/A | 0.085281 | 24.41 | #N/A | 100 | 8377 | 90.57 | 28.77
2021-09-24 18:15 | 0.02559 | 26.7 | 0.098697 | 24 | 0.064141 | 26.55 | #N/A | 0.08532 | 24.5 | #N/A | 100 | 8371 | 90.58 | 27.63
2021-09-24 18:30 | 0.02559 | 26.5 | 0.098697 | 24.04 | 0.064219 | 26.36 | #N/A | 0.08532 | 24.5 | #N/A | 100 | 8363 | 90.59 | 26.11
2021-09-24 18:45 | 0.025329 | 26.28 | 0.098697 | 24.09 | 0.064451 | 26.13 | #N/A | 0.085281 | 24.5 | #N/A | 100 | 8355 | 90.6 | 24.42
2021-09-24 19:00 | 0.025329 | 26.01 | 0.098697 | 24.1 | 0.064451 | 25.89 | #N/A | 0.085281 | 24.5 | #N/A | 100 | 8352 | 90.62 | 22.49
2021-09-24 19:15 | 0.025067 | 25.73 | 0.098697 | 24.1 | 0.064568 | 25.61 | #N/A | 0.085281 | 24.5 | #N/A | 100 | 8350 | 90.64 | 20.55
2021-09-24 19:30 | 0.025067 | 25.44 | 0.098697 | 24.12 | 0.064684 | 25.32 | #N/A | 0.085359 | 24.5 | #N/A | 100 | 8345 | 90.66 | 18.87
2021-09-24 19:45 | 0.025067 | 25.13 | 0.098697 | 24.11 | 0.064723 | 25.02 | #N/A | 0.085398 | 24.5 | #N/A | 100 | 8342 | 90.69 | 17.47
2021-09-24 20:00 | 0.025067 | 24.84 | 0.098697 | 24.12 | 0.064762 | 24.73 | #N/A | 0.085243 | 24.5 | #N/A | 100 | 8338 | 90.71 | 16.23
2021-09-24 20:15 | 0.024805 | 24.49 | 0.098697 | 24.1 | 0.064762 | 24.43 | #N/A | 0.085359 | 24.49 | #N/A | 100 | 8331 | 90.73 | 15.21
2021-09-24 20:30 | 0.024542 | 24.19 | 0.098697 | 24.1 | 0.064762 | 24.15 | #N/A | 0.085359 | 24.4 | #N/A | 100 | 8333 | 90.75 | 14.47
2021-09-24 20:45 | 0.024542 | 23.92 | 0.098697 | 24.1 | 0.0648 | 23.87 | #N/A | 0.08532 | 24.37 | #N/A | 100 | 8333 | 90.77 | 13.68
2021-09-24 21:00 | 0.02428 | 23.65 | 0.098697 | 24.09 | 0.0648 | 23.6 | #N/A | 0.085281 | 24.3 | #N/A | 100 | 8329 | 90.78 | 13.13
2021-09-24 21:15 | 0.02428 | 23.37 | 0.098697 | 24.01 | 0.064917 | 23.35 | #N/A | 0.085281 | 24.25 | #N/A | 100 | 8330 | 90.8 | 13.05
2021-09-24 21:30 | 0.02428 | 23.14 | 0.098697 | 23.99 | 0.064878 | 23.13 | #N/A | 0.085281 | 24.19 | #N/A | 100 | 8325 | 90.82 | 12.87
2021-09-24 21:45 | 0.02428 | 22.92 | 0.098697 | 23.91 | 0.064956 | 22.91 | #N/A | 0.08532 | 24.1 | #N/A | 100 | 8325 | 90.83 | 12.76
2021-09-24 22:00 | 0.024018 | 22.71 | 0.098697 | 23.89 | 0.064917 | 22.73 | #N/A | 0.085243 | 24.03 | #N/A | 100 | 8325 | 90.83 | 12.86
2021-09-24 22:15 | 0.024018 | 22.49 | 0.098697 | 23.81 | 0.064994 | 22.55 | #N/A | 0.08532 | 23.95 | #N/A | 100 | 8324 | 90.84 | 13.22
2021-09-24 22:30 | 0.024018 | 22.35 | 0.098697 | 23.77 | 0.064956 | 22.4 | #N/A | 0.085281 | 23.89 | #N/A | 100 | 8323 | 90.84 | 13.35
2021-09-24 22:45 | 0.024018 | 22.21 | 0.098697 | 23.7 | 0.064956 | 22.27 | #N/A | 0.085243 | 23.8 | #N/A | 100 | 8320 | 90.84 | 13.31
2021-09-24 23:00 | 0.024018 | 22.05 | 0.098697 | 23.65 | 0.064994 | 22.15 | #N/A | 0.085359 | 23.71 | #N/A | 100 | 8322 | 90.85 | 13.25
2021-09-24 23:15 | 0.023755 | 21.94 | 0.098697 | 23.52 | 0.065033 | 22.04 | #N/A | 0.085281 | 23.65 | #N/A | 100 | 8292 | 90.85 | 13.2
2021-09-24 23:30 | 0.024018 | 21.78 | 0.098464 | 23.49 | 0.064994 | 21.9 | #N/A | 0.085281 | 23.57 | #N/A | 100 | 8303 | 90.85 | 13.35
2021-09-24 23:45 | 0.023755 | 21.66 | 0.098232 | 23.4 | 0.064994 | 21.78 | #N/A | 0.08532 | 23.5 | #N/A | 100 | 8301 | 90.85 | 13.46
2021-09-25 | 0.023755 | 21.55 | 0.098232 | 23.35 | 0.065033 | 21.69 | #N/A | 0.085359 | 23.41 | #N/A | 100 | 8302 | 90.85 | 13.31
2021-09-25 00:15 | 0.023755 | 21.46 | 0.098232 | 23.3 | 0.065072 | 21.59 | #N/A | 0.085281 | 23.36 | #N/A | 100 | 8301 | 90.84 | 13.02
2021-09-25 00:30 | 0.023755 | 21.35 | 0.098232 | 23.22 | 0.065111 | 21.48 | #N/A | 0.085281 | 23.29 | #N/A | 100 | 8301 | 90.84 | 12.52
2021-09-25 00:45 | 0.023493 | 21.27 | 0.098232 | 23.2 | 0.065111 | 21.37 | #N/A | 0.08532 | 23.2 | #N/A | 100 | 8300 | 90.84 | 11.97
2021-09-25 01:00 | 0.023493 | 21.15 | 0.097999 | 23.11 | 0.065111 | 21.25 | #N/A | 0.085243 | 23.15 | #N/A | 100 | 8301 | 90.84 | 11.4
2021-09-25 01:15 | 0.023493 | 21.03 | 0.097999 | 23.09 | 0.065149 | 21.13 | #N/A | 0.085281 | 23.09 | #N/A | 100 | 8299 | 90.85 | 11
2021-09-25 01:30 | 0.023493 | 20.91 | 0.097766 | 23 | 0.065149 | 20.99 | #N/A | 0.085243 | 23 | #N/A | 100 | 8297 | 90.85 | 10.56
2021-09-25 01:45 | 0.023493 | 20.79 | 0.097766 | 22.95 | 0.065188 | 20.87 | #N/A | 0.08532 | 22.95 | #N/A | 100 | 8299 | 90.86 | 10.06
2021-09-25 02:00 | 0.023493 | 20.65 | 0.097766 | 22.9 | 0.065227 | 20.75 | #N/A | 0.085243 | 22.89 | #N/A | 100 | 8297 | 90.87 | 9.61
2021-09-25 02:15 | 0.02323 | 20.55 | 0.097766 | 22.85 | 0.065266 | 20.63 | #N/A | 0.08532 | 22.8 | #N/A | 100 | 8295 | 90.86 | 9.31
2021-09-25 02:30 | 0.02323 | 20.4 | 0.097766 | 22.8 | 0.065227 | 20.48 | #N/A | 0.085281 | 22.75 | #N/A | 100 | 8294 | 90.87 | 8.86
2021-09-25 02:45 | 0.02323 | 20.29 | 0.097533 | 22.73 | 0.065305 | 20.35 | #N/A | 0.085281 | 22.69 | #N/A | 100 | 8295 | 90.87 | 8.52
2021-09-25 03:00 | 0.02323 | 20.15 | 0.097533 | 22.7 | 0.065305 | 20.23 | #N/A | 0.085281 | 22.6 | #N/A | 100 | 8295 | 90.86 | 8.31
2021-09-25 03:15 | 0.022967 | 20.03 | 0.0973 | 22.61 | 0.065305 | 20.09 | #N/A | 0.08532 | 22.54 | #N/A | 100 | 8289 | 90.86 | 8.03
2021-09-25 03:30 | 0.022967 | 19.89 | 0.0973 | 22.56 | 0.065421 | 19.97 | #N/A | 0.08532 | 22.48 | #N/A | 100 | 8289 | 90.87 | 7.84
2021-09-25 03:45 | 0.022967 | 19.78 | 0.0973 | 22.5 | 0.065382 | 19.84 | #N/A | 0.085281 | 22.4 | #N/A | 100 | 8288 | 90.87 | 7.76
2021-09-25 04:00 | 0.022967 | 19.67 | 0.0973 | 22.44 | 0.065382 | 19.73 | #N/A | 0.085359 | 22.33 | #N/A | 100 | 8292 | 90.87 | 7.78
2021-09-25 04:15 | 0.022967 | 19.57 | 0.0973 | 22.4 | 0.065421 | 19.63 | #N/A | 0.08532 | 22.28 | #N/A | 100 | 8288 | 90.88 | 7.86
2021-09-25 04:30 | 0.022967 | 19.47 | 0.0973 | 22.33 | 0.065421 | 19.53 | #N/A | 0.08532 | 22.2 | #N/A | 100 | 8287 | 90.88 | 7.89
2021-09-25 04:45 | 0.022967 | 19.39 | 0.0973 | 22.29 | 0.06546 | 19.45 | #N/A | 0.085281 | 22.14 | #N/A | 100 | 8289 | 90.89 | 7.8
2021-09-25 05:00 | 0.022967 | 19.29 | 0.0973 | 22.2 | 0.06546 | 19.37 | #N/A | 0.08532 | 22.1 | #N/A | 100 | 8286 | 90.91 | 7.68
2021-09-25 05:15 | 0.022967 | 19.2 | 0.0973 | 22.17 | 0.065499 | 19.29 | #N/A | 0.08532 | 22 | #N/A | 100 | 8286 | 90.93 | 7.55
2021-09-25 05:30 | 0.022967 | 19.12 | 0.0973 | 22.1 | 0.065499 | 19.19 | #N/A | 0.08532 | 21.93 | #N/A | 100 | 8286 | 90.96 | 7.48
2021-09-25 05:45 | 0.022704 | 19.01 | 0.0973 | 22.03 | 0.065499 | 19.1 | #N/A | 0.085281 | 21.9 | #N/A | 100 | 8284 | 90.97 | 7.31
2021-09-25 06:00 | 0.022704 | 18.94 | 0.0973 | 22 | 0.065421 | 19.01 | #N/A | 0.08532 | 21.8 | #N/A | 100 | 8286 | 90.99 | 7.04
2021-09-25 06:15 | 0.022704 | 18.83 | 0.0973 | 21.94 | 0.065499 | 18.93 | #N/A | 0.085359 | 21.74 | #N/A | 100 | 8281 | 91.01 | 6.78
2021-09-25 06:30 | 0.022704 | 18.76 | 0.0973 | 21.89 | 0.065499 | 18.82 | #N/A | 0.085359 | 21.7 | #N/A | 100 | 8282 | 91.02 | 6.62
2021-09-25 06:45 | 0.022441 | 18.67 | 0.097067 | 21.8 | 0.065537 | 18.73 | #N/A | 0.085398 | 21.61 | #N/A | 100 | 8280 | 91.03 | 6.56
2021-09-25 07:00 | 0.022441 | 18.57 | 0.097067 | 21.76 | 0.065615 | 18.63 | #N/A | 0.085359 | 21.57 | #N/A | 100 | 8282 | 91.04 | 6.67
2021-09-25 07:15 | 0.022441 | 18.49 | 0.097067 | 21.7 | 0.065537 | 18.58 | #N/A | 0.08532 | 21.5 | #N/A | 100 | 8279 | 91.05 | 7.35
2021-09-25 07:30 | 0.022441 | 18.41 | 0.096834 | 21.64 | 0.065654 | 18.5 | #N/A | 0.085359 | 21.42 | #N/A | 100 | 8284 | 91.08 | 8.93
2021-09-25 07:45 | 0.022441 | 18.4 | 0.096834 | 21.6 | 0.065537 | 18.5 | #N/A | 0.085359 | 21.39 | #N/A | 100 | 8295 | 91.1 | 11.27
2021-09-25 08:00 | 0.022441 | 18.43 | 0.096834 | 21.55 | 0.065537 | 18.58 | #N/A | 0.085359 | 21.3 | #N/A | 100 | 8307 | 91.11 | 13.92
2021-09-25 08:15 | 0.022441 | 18.5 | 0.096834 | 21.5 | 0.065537 | 18.69 | #N/A | 0.085359 | 21.25 | #N/A | 100 | 8320 | 91.12 | 16.62
2021-09-25 08:30 | 0.022704 | 18.63 | 0.0966 | 21.42 | 0.065421 | 18.88 | #N/A | 0.08532 | 21.2 | #N/A | 100 | 8332 | 91.12 | 19.09
2021-09-25 08:45 | 0.022704 | 18.79 | 0.096367 | 21.4 | 0.065382 | 19.13 | #N/A | 0.08532 | 21.15 | #N/A | 100 | 8349 | 91.12 | 21.25
2021-09-25 09:00 | 0.022967 | 19.01 | 0.096367 | 21.36 | 0.065266 | 19.41 | #N/A | 0.085281 | 21.1 | #N/A | 100 | 8362 | 91.12 | 23.25
2021-09-25 09:15 | 0.022967 | 19.25 | 0.096367 | 21.3 | 0.065149 | 19.8 | #N/A | 0.085359 | 21.1 | #N/A | 100 | 8380 | 91.12 | 25.13
2021-09-25 09:30 | 0.022967 | 19.53 | 0.096367 | 21.3 | 0.065111 | 20.27 | #N/A | 0.085281 | 21.1 | #N/A | 100 | 8391 | 91.11 | 26.68
2021-09-25 09:45 | 0.022967 | 19.84 | 0.096367 | 21.29 | 0.064878 | 20.89 | #N/A | 0.08532 | 21.1 | #N/A | 100 | 8408 | 91.12 | 27.98
2021-09-25 10:00 | 0.02323 | 20.18 | 0.096367 | 21.21 | 0.064723 | 21.64 | #N/A | 0.08532 | 21.1 | #N/A | 100 | 8419 | 91.12 | 29.27
2021-09-25 10:15 | 0.02323 | 20.53 | 0.096367 | 21.2 | 0.064568 | 22.45 | #N/A | 0.08532 | 21.1 | #N/A | 100 | 8433 | 91.12 | 30.27
2021-09-25 10:30 | 0.023493 | 20.89 | 0.096367 | 21.21 | 0.064374 | 23.31 | #N/A | 0.085281 | 21.18 | #N/A | 100 | 8442 | 91.13 | 30.87
2021-09-25 10:45 | 0.023755 | 21.29 | 0.096367 | 21.27 | 0.06418 | 24.11 | #N/A | 0.085281 | 21.24 | #N/A | 100 | 8448 | 91.13 | 31.73
2021-09-25 11:00 | 0.024018 | 21.78 | 0.096367 | 21.3 | 0.064025 | 24.74 | #N/A | 0.085243 | 21.35 | #N/A | 100 | 8459 | 91.12 | 32.64
2021-09-25 11:15 | 0.024018 | 22.29 | 0.096367 | 21.3 | 0.063869 | 25.18 | #N/A | 0.085204 | 21.46 | #N/A | 100 | 8460 | 91.11 | 33.35
2021-09-25 11:30 | 0.024018 | 22.81 | 0.096367 | 21.36 | 0.063714 | 25.39 | #N/A | 0.085204 | 21.61 | #N/A | 100 | 8464 | 91.1 | 33.92
2021-09-25 11:45 | 0.024542 | 23.41 | 0.096367 | 21.4 | 0.06352 | 25.5 | #N/A | 0.085204 | 21.75 | #N/A | 100 | 8466 | 91.09 | 34.43
2021-09-25 12:00 | 0.024542 | 23.93 | 0.096367 | 21.47 | 0.063482 | 25.51 | #N/A | 0.085165 | 21.93 | #N/A | 100 | 8465 | 91.08 | 34.72
2021-09-25 12:15 | 0.024805 | 24.4 | 0.0966 | 21.55 | 0.063443 | 25.66 | #N/A | 0.085165 | 22.08 | #N/A | 100 | 8469 | 91.07 | 34.79
2021-09-25 12:30 | 0.025067 | 24.83 | 0.096834 | 21.62 | 0.063365 | 25.91 | #N/A | 0.085165 | 22.23 | #N/A | 100 | 8464 | 91.05 | 34.98
2021-09-25 12:45 | 0.025067 | 25.24 | 0.096834 | 21.73 | 0.063288 | 26.19 | #N/A | 0.085165 | 22.36 | #N/A | 100 | 8463 | 91.03 | 35.18
2021-09-25 13:00 | 0.025067 | 25.61 | 0.096834 | 21.84 | 0.063171 | 26.45 | #N/A | 0.085165 | 22.51 | #N/A | 100 | 8461 | 91.01 | 35.15
2021-09-25 13:15 | 0.025329 | 26.05 | 0.097067 | 21.95 | 0.063132 | 26.65 | #N/A | 0.085126 | 22.65 | #N/A | 100 | 8463 | 90.98 | 35.37
2021-09-25 13:30 | 0.02559 | 26.4 | 0.0973 | 22.07 | 0.063055 | 26.84 | #N/A | 0.085126 | 22.77 | #N/A | 100 | 8463 | 90.97 | 35.57
2021-09-25 13:45 | 0.02559 | 26.68 | 0.0973 | 22.2 | 0.063016 | 27.01 | #N/A | 0.085165 | 22.93 | #N/A | 100 | 8462 | 90.95 | 35.72
2021-09-25 14:00 | 0.02559 | 26.91 | 0.0973 | 22.33 | 0.062938 | 27.1 | #N/A | 0.085088 | 23.05 | #N/A | 100 | 8458 | 90.92 | 35.54
2021-09-25 14:15 | 0.02559 | 27.11 | 0.0973 | 22.45 | 0.062938 | 27.19 | #N/A | 0.085088 | 23.18 | #N/A | 100 | 8457 | 90.9 | 35.53
2021-09-25 14:30 | 0.025852 | 27.26 | 0.0973 | 22.57 | 0.0629 | 27.27 | #N/A | 0.085088 | 23.31 | #N/A | 100 | 8456 | 90.88 | 35.62
2021-09-25 14:45 | 0.02559 | 27.34 | 0.0973 | 22.72 | 0.062861 | 27.48 | #N/A | 0.085126 | 23.43 | #N/A | 100 | 8452 | 90.86 | 35.54
2021-09-25 15:00 | 0.025852 | 27.5 | 0.0973 | 22.83 | 0.062861 | 27.65 | #N/A | 0.085049 | 23.54 | #N/A | 100 | 8446 | 90.84 | 35.38
2021-09-25 15:15 | 0.025852 | 27.52 | 0.097533 | 22.95 | 0.0629 | 27.7 | #N/A | 0.085049 | 23.66 | #N/A | 100 | 8444 | 90.83 | 35.09
2021-09-25 15:30 | 0.025852 | 27.65 | 0.097766 | 23.05 | 0.062822 | 27.7 | #N/A | 0.08501 | 23.77 | #N/A | 100 | 8413 | 90.82 | 34.65
2021-09-25 15:45 | 0.026114 | 27.7 | 0.097766 | 23.17 | 0.062938 | 27.66 | #N/A | 0.085049 | 23.88 | #N/A | 100 | 8419 | 90.81 | 33.51
2021-09-25 16:00 | 0.026114 | 27.67 | 0.097766 | 23.27 | 0.062938 | 27.57 | #N/A | 0.08501 | 23.97 | #N/A | 100 | 8412 | 90.8 | 32.44
2021-09-25 16:15 | 0.025852 | 27.59 | 0.097766 | 23.38 | 0.062861 | 27.48 | #N/A | 0.08501 | 24.07 | #N/A | 100 | 8408 | 90.78 | 31.53
2021-09-25 16:30 | 0.02559 | 27.52 | 0.097999 | 23.48 | 0.062938 | 27.37 | #N/A | 0.084971 | 24.15 | #N/A | 100 | 8404 | 90.78 | 31.68
2021-09-25 16:45 | 0.025852 | 27.43 | 0.098232 | 23.57 | 0.062938 | 27.3 | #N/A | 0.084932 | 24.23 | #N/A | 100 | 8396 | 90.77 | 32.09
2021-09-25 17:00 | 0.02559 | 27.35 | 0.098232 | 23.7 | 0.062938 | 27.3 | #N/A | 0.084932 | 24.3 | #N/A | 100 | 8390 | 90.77 | 31.56
2021-09-25 17:15 | 0.02559 | 27.31 | 0.098232 | 23.77 | 0.063016 | 27.22 | #N/A | 0.084894 | 24.35 | #N/A | 100 | 8384 | 90.77 | 30.44
2021-09-25 17:30 | 0.02559 | 27.21 | 0.098232 | 23.85 | 0.063094 | 27.09 | #N/A | 0.084932 | 24.4 | #N/A | 100 | 8374 | 90.77 | 29.07
2021-09-25 17:45 | 0.02559 | 27.02 | 0.098464 | 23.9 | 0.063288 | 26.91 | #N/A | 0.084855 | 24.47 | #N/A | 100 | 8365 | 90.77 | 27.9
2021-09-25 18:00 | 0.025329 | 26.81 | 0.098464 | 23.97 | 0.063365 | 26.71 | #N/A | 0.084855 | 24.5 | #N/A | 100 | 8357 | 90.77 | 26.86
2021-09-25 18:15 | 0.025329 | 26.6 | 0.098464 | 24 | 0.06352 | 26.53 | #N/A | 0.084894 | 24.5 | #N/A | 100 | 8352 | 90.77 | 26
2021-09-25 18:30 | 0.025067 | 26.41 | 0.098697 | 24.07 | 0.063792 | 26.33 | #N/A | 0.084894 | 24.57 | #N/A | 100 | 8350 | 90.78 | 25.09
2021-09-25 18:45 | 0.025067 | 26.18 | 0.098697 | 24.1 | 0.063831 | 26.11 | #N/A | 0.084894 | 24.6 | #N/A | 100 | 8344 | 90.77 | 24.25
2021-09-25 19:00 | 0.025067 | 25.95 | 0.098697 | 24.1 | 0.063869 | 25.91 | #N/A | 0.084816 | 24.6 | #N/A | 100 | 8342 | 90.77 | 23.49
2021-09-25 19:15 | 0.025067 | 25.73 | 0.098697 | 24.1 | 0.064063 | 25.7 | #N/A | 0.084855 | 24.6 | #N/A | 100 | 8339 | 90.77 | 22.82
2021-09-25 19:30 | 0.024805 | 25.5 | 0.098464 | 24.1 | 0.064063 | 25.51 | #N/A | 0.084855 | 24.6 | #N/A | 100 | 8335 | 90.78 | 22.18
2021-09-25 19:45 | 0.024805 | 25.3 | 0.098697 | 24.1 | 0.064102 | 25.32 | #N/A | 0.084777 | 24.56 | #N/A | 100 | 8331 | 90.78 | 21.78
2021-09-25 20:00 | 0.024805 | 25.12 | 0.098697 | 24.1 | 0.064219 | 25.14 | #N/A | 0.084855 | 24.5 | #N/A | 100 | 8327 | 90.8 | 21.33
2021-09-25 20:15 | 0.024542 | 24.95 | 0.098697 | 24.1 | 0.064257 | 24.98 | #N/A | 0.084816 | 24.5 | #N/A | 100 | 8325 | 90.81 | 20.87
2021-09-25 20:30 | 0.024542 | 24.77 | 0.098697 | 24.1 | 0.064296 | 24.83 | #N/A | 0.084816 | 24.5 | #N/A | 100 | 8325 | 90.83 | 20.43
2021-09-25 20:45 | 0.024542 | 24.59 | 0.098697 | 24.1 | 0.064335 | 24.67 | #N/A | 0.084777 | 24.44 | #N/A | 100 | 8319 | 90.86 | 19.85
2021-09-25 21:00 | 0.02428 | 24.43 | 0.098464 | 24.1 | 0.064335 | 24.51 | #N/A | 0.084855 | 24.4 | #N/A | 100 | 8318 | 90.88 | 19.1
2021-09-25 21:15 | 0.02428 | 24.27 | 0.098697 | 24.09 | 0.064451 | 24.34 | #N/A | 0.084738 | 24.39 | #N/A | 100 | 8313 | 90.88 | 18.5
2021-09-25 21:30 | 0.02428 | 24.09 | 0.098464 | 24.03 | 0.064451 | 24.16 | #N/A | 0.084777 | 24.3 | #N/A | 100 | 8311 | 90.88 | 18.1
2021-09-25 21:45 | 0.02428 | 23.9 | 0.098464 | 24 | 0.064529 | 24 | #N/A | 0.084777 | 24.3 | #N/A | 100 | 8311 | 90.89 | 17.89
2021-09-25 22:00 | 0.024018 | 23.75 | 0.098464 | 24 | 0.064451 | 23.85 | #N/A | 0.084816 | 24.23 | #N/A | 100 | 8309 | 90.89 | 17.4
2021-09-25 22:15 | 0.024018 | 23.57 | 0.098232 | 23.93 | 0.064529 | 23.69 | #N/A | 0.084777 | 24.2 | #N/A | 100 | 8310 | 90.89 | 16.71
2021-09-25 22:30 | 0.024018 | 23.44 | 0.098232 | 23.9 | 0.064529 | 23.53 | #N/A | 0.084816 | 24.11 | #N/A | 100 | 8306 | 90.89 | 16.14
2021-09-25 22:45 | 0.024018 | 23.27 | 0.098232 | 23.89 | 0.064529 | 23.35 | #N/A | 0.084777 | 24.1 | #N/A | 100 | 8307 | 90.9 | 16
2021-09-25 23:00 | 0.024018 | 23.11 | 0.098232 | 23.81 | 0.064568 | 23.19 | #N/A | 0.084816 | 24.02 | #N/A | 100 | 8304 | 90.9 | 16.08
2021-09-25 23:15 | 0.024018 | 22.93 | 0.098232 | 23.8 | 0.064606 | 23.05 | #N/A | 0.084777 | 23.99 | #N/A | 100 | 8279 | 90.9 | 16.4
2021-09-25 23:30 | 0.024018 | 22.79 | 0.097999 | 23.75 | 0.064606 | 22.93 | #N/A | 0.084777 | 23.9 | #N/A | 100 | 8291 | 90.9 | 16.61
2021-09-25 23:45 | 0.023755 | 22.69 | 0.097999 | 23.7 | 0.064568 | 22.81 | #N/A | 0.084777 | 23.87 | #N/A | 100 | 8287 | 90.89 | 16.7
2021-09-26 | 0.023755 | 22.61 | 0.097999 | 23.68 | 0.064606 | 22.71 | #N/A | 0.084738 | 23.8 | #N/A | 100 | 8288 | 90.87 | 16.64
2021-09-26 00:15 | 0.023755 | 22.51 | 0.097766 | 23.59 | 0.064606 | 22.61 | #N/A | 0.084816 | 23.73 | #N/A | 100 | 8284 | 90.86 | 16.24
2021-09-26 00:30 | 0.023493 | 22.39 | 0.097766 | 23.5 | 0.064645 | 22.52 | #N/A | 0.084738 | 23.7 | #N/A | 100 | 8285 | 90.85 | 15.62
2021-09-26 00:45 | 0.023493 | 22.29 | 0.097766 | 23.5 | 0.064684 | 22.41 | #N/A | 0.084777 | 23.61 | #N/A | 100 | 8284 | 90.85 | 14.67
2021-09-26 01:00 | 0.023493 | 22.17 | 0.097766 | 23.43 | 0.064684 | 22.27 | #N/A | 0.084777 | 23.58 | #N/A | 100 | 8282 | 90.84 | 13.67
2021-09-26 01:15 | 0.023493 | 22.02 | 0.097766 | 23.4 | 0.064723 | 22.15 | #N/A | 0.084777 | 23.5 | #N/A | 100 | 8282 | 90.84 | 12.84
2021-09-26 01:30 | 0.023493 | 21.86 | 0.097766 | 23.35 | 0.064723 | 21.98 | #N/A | 0.084738 | 23.46 | #N/A | 100 | 8279 | 90.84 | 12.08
2021-09-26 01:45 | 0.02323 | 21.71 | 0.097766 | 23.3 | 0.0648 | 21.82 | #N/A | 0.084777 | 23.4 | #N/A | 100 | 8279 | 90.83 | 11.45
2021-09-26 02:00 | 0.023493 | 21.56 | 0.097533 | 23.27 | 0.0648 | 21.65 | #N/A | 0.084816 | 23.34 | #N/A | 100 | 8276 | 90.83 | 10.97
2021-09-26 02:15 | 0.023493 | 21.39 | 0.097533 | 23.2 | 0.064839 | 21.49 | #N/A | 0.084738 | 23.29 | #N/A | 100 | 8276 | 90.82 | 10.6
2021-09-26 02:30 | 0.02323 | 21.25 | 0.0973 | 23.18 | 0.064878 | 21.35 | #N/A | 0.084777 | 23.2 | #N/A | 100 | 8275 | 90.82 | 10.2
2021-09-26 02:45 | 0.022967 | 21.1 | 0.0973 | 23.1 | 0.064878 | 21.18 | #N/A | 0.084777 | 23.16 | #N/A | 100 | 8273 | 90.81 | 9.82
2021-09-26 03:00 | 0.022967 | 20.96 | 0.0973 | 23.07 | 0.064917 | 21.04 | #N/A | 0.084816 | 23.1 | #N/A | 100 | 8273 | 90.81 | 9.46
2021-09-26 03:15 | 0.022967 | 20.8 | 0.0973 | 23 | 0.064956 | 20.89 | #N/A | 0.084738 | 23 | #N/A | 100 | 8271 | 90.81 | 9.18
2021-09-26 03:30 | 0.022967 | 20.65 | 0.0973 | 22.95 | 0.064994 | 20.75 | #N/A | 0.084777 | 22.95 | #N/A | 100 | 8272 | 90.81 | 8.96
2021-09-26 03:45 | 0.022967 | 20.53 | 0.0973 | 22.9 | 0.064994 | 20.61 | #N/A | 0.084738 | 22.89 | #N/A | 100 | 8273 | 90.81 | 8.78
2021-09-26 04:00 | 0.022967 | 20.39 | 0.0973 | 22.82 | 0.064994 | 20.47 | #N/A | 0.084777 | 22.8 | #N/A | 100 | 8270 | 90.81 | 8.62
2021-09-26 04:15 | 0.022967 | 20.27 | 0.0973 | 22.79 | 0.065033 | 20.34 | #N/A | 0.084777 | 22.74 | #N/A | 100 | 8270 | 90.81 | 8.65
2021-09-26 04:30 | 0.022967 | 20.15 | 0.0973 | 22.71 | 0.065033 | 20.24 | #N/A | 0.084777 | 22.67 | #N/A | 100 | 8267 | 90.8 | 8.81
2021-09-26 04:45 | 0.022967 | 20.04 | 0.0973 | 22.69 | 0.065033 | 20.15 | #N/A | 0.084816 | 22.6 | #N/A | 100 | 8270 | 90.81 | 9.04
2021-09-26 05:00 | 0.022704 | 19.97 | 0.0973 | 22.6 | 0.065111 | 20.05 | #N/A | 0.084777 | 22.51 | #N/A | 100 | 8268 | 90.81 | 9.31
2021-09-26 05:15 | 0.022704 | 19.89 | 0.0973 | 22.54 | 0.065072 | 20 | #N/A | 0.084777 | 22.45 | #N/A | 100 | 8268 | 90.81 | 9.77
2021-09-26 05:30 | 0.022704 | 19.81 | 0.0973 | 22.5 | 0.065072 | 19.91 | #N/A | 0.084855 | 22.4 | #N/A | 100 | 8268 | 90.82 | 10.45
2021-09-26 05:45 | 0.022704 | 19.79 | 0.0973 | 22.41 | 0.065072 | 19.9 | #N/A | 0.084855 | 22.3 | #N/A | 100 | 8270 | 90.82 | 10.77
2021-09-26 06:00 | 0.022704 | 19.71 | 0.0973 | 22.39 | 0.065033 | 19.83 | #N/A | 0.084777 | 22.26 | #N/A | 100 | 8266 | 90.82 | 10.84
2021-09-26 06:15 | 0.022704 | 19.69 | 0.097067 | 22.31 | 0.065033 | 19.8 | #N/A | 0.084777 | 22.2 | #N/A | 100 | 8265 | 90.82 | 10.46
2021-09-26 06:30 | 0.022441 | 19.63 | 0.097067 | 22.26 | 0.065111 | 19.74 | #N/A | 0.084777 | 22.14 | #N/A | 100 | 8265 | 90.83 | 10.03
2021-09-26 06:45 | 0.022704 | 19.59 | 0.097067 | 22.2 | 0.065111 | 19.67 | #N/A | 0.084777 | 22.1 | #N/A | 100 | 8262 | 90.84 | 9.72
2021-09-26 07:00 | 0.022441 | 19.51 | 0.096834 | 22.18 | 0.065072 | 19.6 | #N/A | 0.084777 | 22.03 | #N/A | 100 | 8264 | 90.85 | 9.71
2021-09-26 07:15 | 0.022441 | 19.41 | 0.096834 | 22.1 | 0.065111 | 19.5 | #N/A | 0.084816 | 21.99 | #N/A | 100 | 8266 | 90.86 | 10.31
2021-09-26 07:30 | 0.022441 | 19.4 | 0.096834 | 22.07 | 0.065072 | 19.5 | #N/A | 0.084816 | 21.9 | #N/A | 100 | 8274 | 90.87 | 11.8
2021-09-26 07:45 | 0.022441 | 19.4 | 0.096834 | 22 | 0.065033 | 19.5 | #N/A | 0.084738 | 21.88 | #N/A | 100 | 8282 | 90.89 | 13.77
2021-09-26 08:00 | 0.022441 | 19.4 | 0.096367 | 22 | 0.065033 | 19.53 | #N/A | 0.084816 | 21.8 | #N/A | 100 | 8294 | 90.9 | 16.03
2021-09-26 08:15 | 0.022441 | 19.45 | 0.0966 | 21.91 | 0.064994 | 19.63 | #N/A | 0.084738 | 21.76 | #N/A | 100 | 8304 | 90.9 | 18.23
2021-09-26 08:30 | 0.022441 | 19.55 | 0.096367 | 21.9 | 0.064917 | 19.78 | #N/A | 0.084777 | 21.7 | #N/A | 100 | 8321 | 90.89 | 20.19
2021-09-26 08:45 | 0.022704 | 19.7 | 0.096367 | 21.81 | 0.0648 | 20 | #N/A | 0.084738 | 21.7 | #N/A | 100 | 8331 | 90.87 | 22.07
2021-09-26 09:00 | 0.022704 | 19.88 | 0.096367 | 21.8 | 0.064762 | 20.28 | #N/A | 0.084777 | 21.63 | #N/A | 100 | 8346 | 90.87 | 23.61
2021-09-26 09:15 | 0.022967 | 20.13 | 0.096367 | 21.78 | 0.064645 | 20.65 | #N/A | 0.0847 | 21.6 | #N/A | 100 | 8366 | 90.87 | 24.75
2021-09-26 09:30 | 0.022967 | 20.37 | 0.096367 | 21.7 | 0.064529 | 21.08 | #N/A | 0.084738 | 21.6 | #N/A | 100 | 8384 | 90.87 | 25.79
2021-09-26 09:45 | 0.022967 | 20.67 | 0.096367 | 21.7 | 0.064335 | 21.66 | #N/A | 0.084738 | 21.6 | #N/A | 100 | 8396 | 90.86 | 26.83
2021-09-26 10:00 | 0.02323 | 20.98 | 0.096367 | 21.7 | 0.064219 | 22.34 | #N/A | 0.0847 | 21.6 | #N/A | 100 | 8412 | 90.85 | 27.86
2021-09-26 10:15 | 0.023493 | 21.33 | 0.096133 | 21.7 | 0.064063 | 23.15 | #N/A | 0.084816 | 21.63 | #N/A | 100 | 8426 | 90.84 | 28.75
2021-09-26 10:30 | 0.023493 | 21.67 | 0.096133 | 21.7 | 0.063869 | 24 | #N/A | 0.084738 | 21.7 | #N/A | 100 | 8437 | 90.83 | 29.56
2021-09-26 10:45 | 0.023755 | 22.07 | 0.096133 | 21.7 | 0.063675 | 24.79 | #N/A | 0.084661 | 21.76 | #N/A | 100 | 8450 | 90.83 | 30.13
2021-09-26 11:00 | 0.023755 | 22.49 | 0.096133 | 21.71 | 0.063482 | 25.41 | #N/A | 0.0847 | 21.86 | #N/A | 100 | 8460 | 90.82 | 30.54
2021-09-26 11:15 | 0.024018 | 22.95 | 0.096367 | 21.8 | 0.063249 | 25.85 | #N/A | 0.084622 | 21.97 | #N/A | 100 | 8472 | 90.8 | 31.03
2021-09-26 11:30 | 0.024018 | 23.43 | 0.096367 | 21.8 | 0.063171 | 26.05 | #N/A | 0.084661 | 22.11 | #N/A | 100 | 8477 | 90.79 | 31.5
2021-09-26 11:45 | 0.02428 | 23.95 | 0.096367 | 21.87 | 0.063094 | 26.1 | #N/A | 0.084661 | 22.25 | #N/A | 100 | 8479 | 90.78 | 31.98
2021-09-26 12:00 | 0.02428 | 24.46 | 0.096367 | 21.91 | 0.063132 | 26.1 | #N/A | 0.084661 | 22.39 | #N/A | 100 | 8482 | 90.76 | 32.25
2021-09-26 12:15 | 0.024542 | 24.93 | 0.096367 | 22 | 0.063016 | 26.14 | #N/A | 0.084661 | 22.55 | #N/A | 100 | 8483 | 90.74 | 32.58
2021-09-26 12:30 | 0.024542 | 25.3 | 0.0966 | 22.08 | 0.062938 | 26.31 | #N/A | 0.084661 | 22.68 | #N/A | 100 | 8485 | 90.72 | 33
2021-09-26 12:45 | 0.024805 | 25.66 | 0.0966 | 22.17 | 0.062861 | 26.53 | #N/A | 0.084622 | 22.83 | #N/A | 100 | 8483 | 90.71 | 33.32
2021-09-26 13:00 | 0.025067 | 26.05 | 0.096834 | 22.27 | 0.062744 | 26.81 | #N/A | 0.084622 | 22.95 | #N/A | 100 | 8484 | 90.69 | 33.62
2021-09-26 13:15 | 0.025067 | 26.44 | 0.096834 | 22.39 | 0.0629 | 27.03 | #N/A | 0.084583 | 23.07 | #N/A | 100 | 8483 | 90.67 | 33.77
2021-09-26 13:30 | 0.025067 | 26.73 | 0.0973 | 22.48 | 0.062706 | 27.19 | #N/A | 0.084544 | 23.21 | #N/A | 100 | 8483 | 90.65 | 34.09
2021-09-26 13:45 | 0.025067 | 26.97 | 0.0973 | 22.61 | 0.062628 | 27.31 | #N/A | 0.084583 | 23.33 | #N/A | 100 | 8484 | 90.62 | 34.2
2021-09-26 14:00 | 0.025329 | 27.17 | 0.0973 | 22.74 | 0.062667 | 27.4 | #N/A | 0.084544 | 23.44 | #N/A | 100 | 8483 | 90.6 | 34.48
2021-09-26 14:15 | 0.025329 | 27.34 | 0.0973 | 22.84 | 0.062706 | 27.46 | #N/A | 0.084467 | 23.55 | #N/A | 100 | 8479 | 90.57 | 34.77
2021-09-26 14:30 | 0.02559 | 27.49 | 0.0973 | 22.96 | 0.062551 | 27.55 | #N/A | 0.084506 | 23.67 | #N/A | 100 | 8474 | 90.55 | 34.96
2021-09-26 14:45 | 0.02559 | 27.64 | 0.0973 | 23.07 | 0.062628 | 27.76 | #N/A | 0.084506 | 23.77 | #N/A | 100 | 8469 | 90.53 | 35.03
2021-09-26 15:00 | 0.02559 | 27.73 | 0.0973 | 23.18 | 0.062589 | 27.93 | #N/A | 0.084467 | 23.89 | #N/A | 100 | 8467 | 90.51 | 35.03
2021-09-26 15:15 | 0.02559 | 27.84 | 0.0973 | 23.29 | 0.062667 | 28 | #N/A | 0.084389 | 23.98 | #N/A | 100 | 8460 | 90.49 | 34.93
2021-09-26 15:30 | 0.02559 | 27.96 | 0.097533 | 23.39 | 0.062628 | 28 | #N/A | 0.084428 | 24.09 | #N/A | 100 | 8453 | 90.49 | 34.59
2021-09-26 15:45 | 0.02559 | 28.05 | 0.097533 | 23.5 | 0.062667 | 28 | #N/A | 0.084428 | 24.19 | #N/A | 100 | 8446 | 90.48 | 34.41
2021-09-26 16:00 | 0.02559 | 28.09 | 0.097766 | 23.65 | 0.062589 | 28 | #N/A | 0.084389 | 24.29 | #N/A | 100 | 8437 | 90.48 | 33.99
2021-09-26 16:15 | 0.02559 | 28.15 | 0.097766 | 23.74 | 0.062628 | 28 | #N/A | 0.084351 | 24.37 | #N/A | 100 | 8423 | 90.47 | 33.22
2021-09-26 16:30 | 0.02559 | 28.1 | 0.097766 | 23.84 | 0.062706 | 27.93 | #N/A | 0.084389 | 24.47 | #N/A | 100 | 8413 | 90.46 | 31.78
2021-09-26 16:45 | 0.02559 | 28.01 | 0.097766 | 23.91 | 0.062783 | 27.83 | #N/A | 0.084312 | 24.53 | #N/A | 100 | 8406 | 90.46 | 30.75
2021-09-26 17:00 | 0.025329 | 27.81 | 0.097766 | 24.01 | 0.0629 | 27.68 | #N/A | 0.084312 | 24.6 | #N/A | 100 | 8404 | 90.45 | 30.63
2021-09-26 17:15 | 0.025329 | 27.71 | 0.097999 | 24.09 | 0.062783 | 27.6 | #N/A | 0.084312 | 24.7 | #N/A | 100 | 8398 | 90.45 | 31.23
2021-09-26 17:30 | 0.025329 | 27.67 | 0.097999 | 24.15 | 0.062861 | 27.52 | #N/A | 0.084389 | 24.7 | #N/A | 100 | 8389 | 90.45 | 30.97
2021-09-26 17:45 | 0.025329 | 27.55 | 0.098232 | 24.2 | 0.0629 | 27.45 | #N/A | 0.084312 | 24.79 | #N/A | 100 | 8380 | 90.44 | 30.24
2021-09-26 18:00 | 0.025067 | 27.4 | 0.098232 | 24.29 | 0.063094 | 27.32 | #N/A | 0.084312 | 24.8 | #N/A | 100 | 8374 | 90.43 | 29.38
2021-09-26 18:15 | 0.025067 | 27.22 | 0.098232 | 24.3 | 0.063288 | 27.15 | #N/A | 0.084234 | 24.86 | #N/A | 100 | 8365 | 90.43 | 28.45
2021-09-26 18:30 | 0.025067 | 27.01 | 0.098232 | 24.37 | 0.063365 | 26.95 | #N/A | 0.084312 | 24.9 | #N/A | 100 | 8359 | 90.44 | 27.23
2021-09-26 18:45 | 0.025067 | 26.81 | 0.098232 | 24.4 | 0.063404 | 26.75 | #N/A | 0.084273 | 24.9 | #N/A | 100 | 8353 | 90.45 | 25.89
2021-09-26 19:00 | 0.025067 | 26.59 | 0.098464 | 24.4 | 0.06352 | 26.53 | #N/A | 0.084234 | 24.9 | #N/A | 100 | 8349 | 90.46 | 24.74
2021-09-26 19:15 | 0.024805 | 26.37 | 0.098464 | 24.44 | 0.063598 | 26.31 | #N/A | 0.084273 | 24.9 | #N/A | 100 | 8343 | 90.47 | 23.5
2021-09-26 19:30 | 0.024805 | 26.12 | 0.098232 | 24.49 | 0.063714 | 26.09 | #N/A | 0.084234 | 24.9 | #N/A | 100 | 8339 | 90.47 | 22.18
2021-09-26 19:45 | 0.024542 | 25.87 | 0.098232 | 24.49 | 0.063792 | 25.84 | #N/A | 0.084234 | 24.9 | #N/A | 100 | 8335 | 90.48 | 21.09
2021-09-26 20:00 | 0.024542 | 25.61 | 0.098464 | 24.5 | 0.063831 | 25.61 | #N/A | 0.084273 | 24.9 | #N/A | 100 | 8333 | 90.49 | 20.35
2021-09-26 20:15 | 0.024542 | 25.37 | 0.098464 | 24.5 | 0.063831 | 25.38 | #N/A | 0.084273 | 24.9 | #N/A | 100 | 8331 | 90.5 | 19.55
2021-09-26 20:30 | 0.02428 | 25.13 | 0.098232 | 24.48 | 0.063908 | 25.15 | #N/A | 0.084157 | 24.81 | #N/A | 100 | 8325 | 90.52 | 18.83
2021-09-26 20:45 | 0.024018 | 24.89 | 0.098232 | 24.41 | 0.064025 | 24.94 | #N/A | 0.084234 | 24.8 | #N/A | 100 | 8323 | 90.53 | 18.26
2021-09-26 21:00 | 0.024018 | 24.69 | 0.098232 | 24.4 | 0.064025 | 24.73 | #N/A | 0.084234 | 24.74 | #N/A | 100 | 8323 | 90.54 | 17.99
2021-09-26 21:15 | 0.024018 | 24.47 | 0.098232 | 24.4 | 0.064025 | 24.55 | #N/A | 0.084195 | 24.7 | #N/A | 100 | 8320 | 90.54 | 18.27
2021-09-26 21:30 | 0.024018 | 24.29 | 0.098232 | 24.37 | 0.064063 | 24.37 | #N/A | 0.084157 | 24.67 | #N/A | 100 | 8321 | 90.55 | 18.07
2021-09-26 21:45 | 0.024018 | 24.15 | 0.098232 | 24.3 | 0.064102 | 24.22 | #N/A | 0.084157 | 24.6 | #N/A | 100 | 8316 | 90.57 | 17.32
2021-09-26 22:00 | 0.024018 | 23.97 | 0.098232 | 24.3 | 0.064141 | 24.05 | #N/A | 0.084157 | 24.54 | #N/A | 100 | 8315 | 90.57 | 16.62
2021-09-26 22:15 | 0.024018 | 23.79 | 0.098232 | 24.25 | 0.064141 | 23.87 | #N/A | 0.084234 | 24.5 | #N/A | 100 | 8313 | 90.59 | 15.97
2021-09-26 22:30 | 0.023755 | 23.61 | 0.097999 | 24.2 | 0.06418 | 23.7 | #N/A | 0.084195 | 24.42 | #N/A | 100 | 8313 | 90.59 | 15.72
2021-09-26 22:45 | 0.023755 | 23.43 | 0.097999 | 24.17 | 0.06418 | 23.54 | #N/A | 0.084195 | 24.37 | #N/A | 100 | 8312 | 90.59 | 15.48
2021-09-26 23:00 | 0.023755 | 23.28 | 0.097766 | 24.1 | 0.06418 | 23.38 | #N/A | 0.084157 | 24.3 | #N/A | 100 | 8308 | 90.59 | 15.08
2021-09-26 23:15 | 0.023493 | 23.15 | 0.097766 | 24.09 | 0.064219 | 23.23 | #N/A | 0.084157 | 24.25 | #N/A | 100 | 8281 | 90.58 | 14.87
2021-09-26 23:30 | 0.023493 | 22.97 | 0.097766 | 24.02 | 0.064257 | 23.07 | #N/A | 0.084195 | 24.19 | #N/A | 100 | 8289 | 90.57 | 14.71
2021-09-26 23:45 | 0.023493 | 22.84 | 0.097766 | 24 | 0.064296 | 22.94 | #N/A | 0.084234 | 24.1 | #N/A | 100 | 8291 | 90.55 | 14.6
2021-09-27 | 0.023493 | 22.69 | 0.097766 | 23.91 | 0.064296 | 22.8 | #N/A | 0.084157 | 24.06 | #N/A | 100 | 8292 | 90.54 | 14.79
2021-09-27 00:15 | 0.02323 | 22.58 | 0.097766 | 23.89 | 0.064296 | 22.67 | #N/A | 0.084195 | 24 | #N/A | 100 | 8289 | 90.53 | 15.05
2021-09-27 00:30 | 0.02323 | 22.45 | 0.097533 | 23.81 | 0.064257 | 22.59 | #N/A | 0.084157 | 23.9 | #N/A | 100 | 8289 | 90.54 | 15.5
2021-09-27 00:45 | 0.02323 | 22.39 | 0.097533 | 23.78 | 0.064335 | 22.5 | #N/A | 0.084195 | 23.87 | #N/A | 100 | 8289 | 90.53 | 15.98
2021-09-27 01:00 | 0.02323 | 22.29 | 0.097533 | 23.71 | 0.064296 | 22.42 | #N/A | 0.084195 | 23.8 | #N/A | 100 | 8291 | 90.54 | 16.16
2021-09-27 01:15 | 0.02323 | 22.23 | 0.0973 | 23.69 | 0.064296 | 22.39 | #N/A | 0.084157 | 23.71 | #N/A | 100 | 8289 | 90.54 | 16.32
2021-09-27 01:30 | 0.02323 | 22.19 | 0.0973 | 23.61 | 0.064335 | 22.3 | #N/A | 0.084234 | 23.69 | #N/A | 100 | 8287 | 90.54 | 16.39
2021-09-27 01:45 | 0.02323 | 22.13 | 0.0973 | 23.51 | 0.064257 | 22.29 | #N/A | 0.084157 | 23.6 | #N/A | 100 | 8288 | 90.54 | 16.13
2021-09-27 02:00 | 0.02323 | 22.07 | 0.0973 | 23.5 | 0.064296 | 22.2 | #N/A | 0.084157 | 23.55 | #N/A | 100 | 8287 | 90.55 | 16.04
2021-09-27 02:15 | 0.022967 | 22.01 | 0.0973 | 23.41 | 0.064374 | 22.16 | #N/A | 0.084195 | 23.5 | #N/A | 100 | 8284 | 90.55 | 16.01
2021-09-27 02:30 | 0.02323 | 21.97 | 0.0973 | 23.4 | 0.064374 | 22.1 | #N/A | 0.084234 | 23.45 | #N/A | 100 | 8283 | 90.54 | 15.9
2021-09-27 02:45 | 0.02323 | 21.9 | 0.0973 | 23.33 | 0.064374 | 22.03 | #N/A | 0.084234 | 23.4 | #N/A | 100 | 8285 | 90.52 | 15.8
2021-09-27 03:00 | 0.022967 | 21.85 | 0.0973 | 23.3 | 0.064374 | 21.98 | #N/A | 0.084234 | 23.35 | #N/A | 100 | 8284 | 90.51 | 15.78
2021-09-27 03:15 | 0.022967 | 21.75 | 0.0973 | 23.27 | 0.064451 | 21.9 | #N/A | 0.084195 | 23.3 | #N/A | 100 | 8284 | 90.5 | 15.96
2021-09-27 03:30 | 0.022967 | 21.7 | 0.0973 | 23.2 | 0.064374 | 21.89 | #N/A | 0.084195 | 23.25 | #N/A | 100 | 8281 | 90.5 | 16.15
2021-09-27 03:45 | 0.022967 | 21.7 | 0.0973 | 23.2 | 0.064412 | 21.8 | #N/A | 0.084195 | 23.2 | #N/A | 100 | 8280 | 90.52 | 16.27
2021-09-27 04:00 | 0.022967 | 21.64 | 0.0973 | 23.13 | 0.064412 | 21.8 | #N/A | 0.084195 | 23.19 | #N/A | 100 | 8281 | 90.55 | 16.27
2021-09-27 04:15 | 0.022967 | 21.6 | 0.0973 | 23.1 | 0.064451 | 21.72 | #N/A | 0.084234 | 23.1 | #N/A | 100 | 8280 | 90.53 | 16.08
2021-09-27 04:30 | 0.022967 | 21.59 | 0.0973 | 23.1 | 0.064451 | 21.7 | #N/A | 0.084234 | 23.09 | #N/A | 100 | 8276 | 90.5 | 15.93
2021-09-27 04:45 | 0.022967 | 21.55 | 0.0973 | 23.01 | 0.064451 | 21.68 | #N/A | 0.084234 | 23 | #N/A | 100 | 8276 | 90.49 | 15.69
2021-09-27 05:00 | 0.022967 | 21.5 | 0.0973 | 23 | 0.06449 | 21.6 | #N/A | 0.084157 | 23 | #N/A | 100 | 8275 | 90.48 | 15.47
2021-09-27 05:15 | 0.022967 | 21.47 | 0.0973 | 22.99 | 0.064568 | 21.6 | #N/A | 0.084195 | 22.96 | #N/A | 100 | 8273 | 90.47 | 15.26
2021-09-27 05:30 | 0.022967 | 21.4 | 0.0973 | 22.9 | 0.064568 | 21.5 | #N/A | 0.084195 | 22.9 | #N/A | 100 | 8273 | 90.48 | 15.02
2021-09-27 05:45 | 0.022967 | 21.37 | 0.0973 | 22.9 | 0.064568 | 21.48 | #N/A | 0.084195 | 22.89 | #N/A | 100 | 8271 | 90.48 | 14.76
2021-09-27 06:00 | 0.022967 | 21.31 | 0.097067 | 22.89 | 0.064568 | 21.4 | #N/A | 0.084195 | 22.8 | #N/A | 100 | 8271 | 90.48 | 14.45
2021-09-27 06:15 | 0.022967 | 21.23 | 0.097067 | 22.8 | 0.064645 | 21.35 | #N/A | 0.084118 | 22.8 | #N/A | 100 | 8268 | 90.48 | 14.27
2021-09-27 06:30 | 0.022967 | 21.2 | 0.097067 | 22.8 | 0.064684 | 21.29 | #N/A | 0.084195 | 22.77 | #N/A | 100 | 8271 | 90.48 | 14.26
2021-09-27 06:45 | 0.022967 | 21.13 | 0.097067 | 22.8 | 0.064684 | 21.2 | #N/A | 0.084234 | 22.7 | #N/A | 100 | 8266 | 90.48 | 14.32
2021-09-27 07:00 | 0.022967 | 21.09 | 0.097067 | 22.73 | 0.064645 | 21.2 | #N/A | 0.084234 | 22.7 | #N/A | 100 | 8268 | 90.49 | 14.42
2021-09-27 07:15 | 0.022967 | 21.03 | 0.096834 | 22.7 | 0.064684 | 21.1 | #N/A | 0.084195 | 22.62 | #N/A | 100 | 8266 | 90.49 | 14.66
2021-09-27 07:30 | 0.022967 | 21 | 0.096834 | 22.7 | 0.064684 | 21.1 | #N/A | 0.084234 | 22.6 | #N/A | 100 | 8264 | 90.51 | 15.07
2021-09-27 07:45 | 0.022967 | 21 | 0.096834 | 22.63 | 0.064684 | 21.1 | #N/A | 0.084234 | 22.6 | #N/A | 100 | 8265 | 90.51 | 15.63
2021-09-27 08:00 | 0.022967 | 21 | 0.096834 | 22.6 | 0.064684 | 21.1 | #N/A | 0.084273 | 22.5 | #N/A | 100 | 8268 | 90.52 | 16.18
2021-09-27 08:15 | 0.022967 | 21.01 | 0.096834 | 22.6 | 0.064645 | 21.15 | #N/A | 0.084195 | 22.5 | #N/A | 100 | 8267 | 90.53 | 17.11
2021-09-27 08:30 | 0.022967 | 21.06 | 0.096834 | 22.53 | 0.064645 | 21.23 | #N/A | 0.084118 | 22.47 | #N/A | 100 | 8275 | 90.52 | 18.14
2021-09-27 08:45 | 0.022967 | 21.15 | 0.0966 | 22.5 | 0.064606 | 21.35 | #N/A | 0.084195 | 22.4 | #N/A | 100 | 8282 | 90.53 | 19.56
2021-09-27 09:00 | 0.022967 | 21.29 | 0.0966 | 22.5 | 0.06449 | 21.53 | #N/A | 0.084195 | 22.4 | #N/A | 100 | 8290 | 90.54 | 21.21
2021-09-27 09:15 | 0.022967 | 21.48 | 0.096367 | 22.5 | 0.064451 | 21.77 | #N/A | 0.084195 | 22.4 | #N/A | 100 | 8294 | 90.56 | 22.38
2021-09-27 09:30 | 0.022967 | 21.66 | 0.096367 | 22.48 | 0.064374 | 22.02 | #N/A | 0.084195 | 22.4 | #N/A | 100 | 8295 | 90.56 | 23.03
2021-09-27 09:45 | 0.02323 | 21.9 | 0.096367 | 22.41 | 0.064412 | 22.23 | #N/A | 0.084157 | 22.4 | #N/A | 100 | 8297 | 90.56 | 23.53
2021-09-27 10:00 | 0.02323 | 22.09 | 0.096367 | 22.4 | 0.064412 | 22.4 | #N/A | 0.084157 | 22.4 | #N/A | 100 | 8298 | 90.57 | 23.41
2021-09-27 10:15 | 0.02323 | 22.23 | 0.096367 | 22.4 | 0.064412 | 22.51 | #N/A | 0.084157 | 22.4 | #N/A | 100 | 8295 | 90.58 | 23.24
2021-09-27 10:30 | 0.023493 | 22.35 | 0.096367 | 22.4 | 0.064412 | 22.6 | #N/A | 0.084118 | 22.4 | #N/A | 100 | 8301 | 90.58 | 23.35
2021-09-27 10:45 | 0.02323 | 22.45 | 0.096367 | 22.4 | 0.064374 | 22.68 | #N/A | 0.084157 | 22.4 | #N/A | 100 | 8299 | 90.57 | 24.28
2021-09-27 11:00 | 0.023493 | 22.61 | 0.096367 | 22.43 | 0.064335 | 22.84 | #N/A | 0.084157 | 22.42 | #N/A | 100 | 8301 | 90.58 | 24.42
2021-09-27 11:15 | 0.023493 | 22.75 | 0.096367 | 22.49 | 0.064335 | 22.95 | #N/A | 0.084118 | 22.5 | #N/A | 100 | 8268 | 90.54 | 24.45
2021-09-27 11:30 | 0.023493 | 22.85 | 0.096367 | 22.5 | 0.064296 | 23.05 | #N/A | 0.084118 | 22.5 | #N/A | 100 | 8317 | 90.52 | 25.7
2021-09-27 11:45 | 0.023755 | 23.03 | 0.096367 | 22.5 | 0.064219 | 23.22 | #N/A | 0.084157 | 22.5 | #N/A | 100 | 8317 | 90.52 | 26.82
2021-09-27 12:00 | 0.023755 | 23.25 | 0.096367 | 22.5 | 0.064219 | 23.41 | #N/A | 0.084001 | 22.59 | #N/A | 100 | 8310 | 90.65 | 25.61
2021-09-27 12:15 | 0.023755 | 23.38 | 0.097067 | 22.53 | 0.064335 | 23.45 | #N/A | 0.083924 | 22.6 | #N/A | 100 | 8309 | 90.62 | 22.02
2021-09-27 12:30 | 0.024018 | 23.3 | 0.097067 | 22.6 | 0.064529 | 23.27 | #N/A | 0.083924 | 22.61 | #N/A | 100 | 8296 | 90.57 | 20.5
2021-09-27 12:45 | 0.023755 | 23.12 | 0.097067 | 22.6 | 0.064606 | 23.13 | #N/A | 0.083807 | 22.7 | #N/A | 100 | 8328 | 90.52 | 20.38
2021-09-27 13:00 | 0.023755 | 23.07 | 0.096834 | 22.6 | 0.064606 | 23.12 | #N/A | 0.083846 | 22.7 | #N/A | 100 | 8348 | 90.5 | 22.26
2021-09-27 13:15 | 0.024018 | 23.16 | 0.0966 | 22.69 | 0.064606 | 23.34 | #N/A | 0.083885 | 22.71 | #N/A | 100 | 8379 | 90.47 | 24.9
2021-09-27 13:30 | 0.023755 | 23.42 | 0.096834 | 22.7 | 0.06449 | 23.68 | #N/A | 0.083885 | 22.8 | #N/A | 100 | 8389 | 90.45 | 27.36
2021-09-27 13:45 | 0.024018 | 23.71 | 0.096834 | 22.7 | 0.064451 | 23.95 | #N/A | 0.083885 | 22.8 | #N/A | 100 | 8410 | 90.43 | 27.84
2021-09-27 14:00 | 0.024018 | 23.93 | 0.0966 | 22.7 | 0.064374 | 24.13 | #N/A | 0.083885 | 22.8 | #N/A | 100 | 8427 | 90.4 | 28.78
2021-09-27 14:15 | 0.024018 | 24.15 | 0.0966 | 22.75 | 0.064257 | 24.25 | #N/A | 0.083924 | 22.83 | #N/A | 100 | 8437 | 90.37 | 29.86
2021-09-27 14:30 | 0.024018 | 24.31 | 0.096834 | 22.8 | 0.064257 | 24.33 | #N/A | 0.083885 | 22.9 | #N/A | 100 | 8443 | 90.36 | 30.62
2021-09-27 14:45 | 0.024018 | 24.39 | 0.096834 | 22.8 | 0.06418 | 24.44 | #N/A | 0.083807 | 22.93 | #N/A | 100 | 8450 | 90.34 | 31.13
2021-09-27 15:00 | 0.024018 | 24.49 | 0.096834 | 22.85 | 0.064102 | 24.5 | #N/A | 0.083885 | 23 | #N/A | 100 | 8453 | 90.33 | 31.66
2021-09-27 15:15 | 0.02428 | 24.57 | 0.096834 | 22.9 | 0.064102 | 24.5 | #N/A | 0.083885 | 23.03 | #N/A | 100 | 8454 | 90.31 | 32.02
2021-09-27 15:30 | 0.02428 | 24.67 | 0.096834 | 22.91 | 0.064063 | 24.5 | #N/A | 0.083885 | 23.1 | #N/A | 100 | 8453 | 90.28 | 32.24
2021-09-27 15:45 | 0.02428 | 24.74 | 0.097067 | 23 | 0.063908 | 24.5 | #N/A | 0.083807 | 23.14 | #N/A | 100 | 8450 | 90.27 | 32.37
2021-09-27 16:00 | 0.02428 | 24.81 | 0.097067 | 23 | 0.063986 | 24.5 | #N/A | 0.083807 | 23.2 | #N/A | 100 | 8444 | 90.26 | 32.25
2021-09-27 16:15 | 0.02428 | 24.81 | 0.097067 | 23.08 | 0.063947 | 24.5 | #N/A | 0.083807 | 23.2 | #N/A | 100 | 8439 | 90.24 | 32.04
2021-09-27 16:30 | 0.02428 | 24.79 | 0.097067 | 23.1 | 0.063947 | 24.5 | #N/A | 0.083807 | 23.28 | #N/A | 100 | 8432 | 90.22 | 31.84
2021-09-27 16:45 | 0.02428 | 24.76 | 0.097067 | 23.16 | 0.063947 | 24.5 | #N/A | 0.083846 | 23.3 | #N/A | 100 | 8425 | 90.23 | 31.46
2021-09-27 17:00 | 0.02428 | 24.66 | 0.097067 | 23.2 | 0.063947 | 24.43 | #N/A | 0.083807 | 23.3 | #N/A | 100 | 8417 | 90.22 | 30.98
2021-09-27 17:15 | 0.02428 | 24.58 | 0.0973 | 23.2 | 0.064063 | 24.33 | #N/A | 0.083807 | 23.4 | #N/A | 100 | 8409 | 90.22 | 30.44
2021-09-27 17:30 | 0.02428 | 24.45 | 0.0973 | 23.26 | 0.064025 | 24.24 | #N/A | 0.083769 | 23.4 | #N/A | 100 | 8400 | 90.22 | 29.78
2021-09-27 17:45 | 0.02428 | 24.33 | 0.0973 | 23.3 | 0.06418 | 24.11 | #N/A | 0.083769 | 23.4 | #N/A | 100 | 8390 | 90.21 | 29.02
2021-09-27 18:00 | 0.02428 | 24.17 | 0.0973 | 23.3 | 0.064219 | 23.96 | #N/A | 0.083769 | 23.4 | #N/A | 100 | 8384 | 90.2 | 28.13
2021-09-27 18:15 | 0.02428 | 24.01 | 0.0973 | 23.3 | 0.064296 | 23.83 | #N/A | 0.083807 | 23.4 | #N/A | 100 | 8371 | 90.2 | 26.98
2021-09-27 18:30 | 0.024018 | 23.85 | 0.0973 | 23.3 | 0.064374 | 23.67 | #N/A | 0.083807 | 23.4 | #N/A | 100 | 8368 | 90.19 | 25.8
2021-09-27 18:45 | 0.02428 | 23.68 | 0.0973 | 23.3 | 0.064451 | 23.51 | #N/A | 0.083769 | 23.4 | #N/A | 100 | 8365 | 90.17 | 24.61
2021-09-27 19:00 | 0.02428 | 23.49 | 0.0973 | 23.3 | 0.064568 | 23.35 | #N/A | 0.08373 | 23.4 | #N/A | 100 | 8361 | 90.19 | 23.6
2021-09-27 19:15 | 0.024018 | 23.32 | 0.0973 | 23.3 | 0.064645 | 23.17 | #N/A | 0.08373 | 23.4 | #N/A | 100 | 8352 | 90.2 | 23.22
2021-09-27 19:30 | 0.024018 | 23.14 | 0.0973 | 23.3 | 0.064645 | 23.03 | #N/A | 0.083807 | 23.4 | #N/A | 100 | 8351 | 90.21 | 22.94
2021-09-27 19:45 | 0.024018 | 22.98 | 0.0973 | 23.3 | 0.064762 | 22.87 | #N/A | 0.083769 | 23.4 | #N/A | 100 | 8348 | 90.22 | 22.51
2021-09-27 20:00 | 0.024018 | 22.85 | 0.0973 | 23.3 | 0.0648 | 22.75 | #N/A | 0.083807 | 23.34 | #N/A | 100 | 8346 | 90.31 | 21.94
2021-09-27 20:15 | 0.024018 | 22.75 | 0.0973 | 23.3 | 0.064878 | 22.63 | #N/A | 0.083769 | 23.3 | #N/A | 100 | 8341 | 90.37 | 21.29
2021-09-27 20:30 | 0.024018 | 22.63 | 0.0973 | 23.21 | 0.064917 | 22.51 | #N/A | 0.083691 | 23.3 | #N/A | 100 | 8338 | 90.38 | 20.11
2021-09-27 20:45 | 0.024018 | 22.47 | 0.0973 | 23.2 | 0.065382 | 22.35 | #N/A | 0.083536 | 23.21 | #N/A | 100 | 8336 | 90.42 | 18.75
2021-09-27 21:00 | 0.024018 | 22.26 | 0.0973 | 23.2 | 0.065693 | 22.11 | #N/A | 0.083575 | 23.2 | #N/A | 100 | 8334 | 90.43 | 18.25
2021-09-27 21:15 | 0.024018 | 22.06 | 0.0973 | 23.18 | 0.065886 | 21.91 | #N/A | 0.083536 | 23.19 | #N/A | 100 | 8330 | 90.43 | 18.08
2021-09-27 21:30 | 0.024018 | 21.91 | 0.0973 | 23.11 | 0.06608 | 21.76 | #N/A | 0.083536 | 23.1 | #N/A | 100 | 8328 | 90.44 | 17.91
2021-09-27 21:45 | 0.024018 | 21.77 | 0.0973 | 23.1 | 0.066236 | 21.66 | #N/A | 0.083497 | 23.08 | #N/A | 100 | 8324 | 90.46 | 17.63
2021-09-27 22:00 | 0.024018 | 21.67 | 0.0973 | 23.05 | 0.066352 | 21.56 | #N/A | 0.083497 | 23 | #N/A | 100 | 8325 | 90.46 | 17.31
2021-09-27 22:15 | 0.024018 | 21.55 | 0.0973 | 23 | 0.066468 | 21.45 | #N/A | 0.08342 | 22.98 | #N/A | 100 | 8323 | 90.44 | 17.04
2021-09-27 22:30 | 0.024018 | 21.45 | 0.0973 | 22.98 | 0.066507 | 21.33 | #N/A | 0.083458 | 22.9 | #N/A | 100 | 8320 | 90.45 | 16.79
2021-09-27 22:45 | 0.024018 | 21.33 | 0.097067 | 22.9 | 0.066585 | 21.2 | #N/A | 0.083536 | 22.85 | #N/A | 100 | 8319 | 90.44 | 16.61
2021-09-27 23:00 | 0.024018 | 21.22 | 0.097067 | 22.9 | 0.066662 | 21.07 | #N/A | 0.083497 | 22.8 | #N/A | 100 | 8318 | 90.44 | 16.45
2021-09-27 23:15 | 0.024018 | 21.09 | 0.096834 | 22.81 | 0.06674 | 20.96 | #N/A | 0.08342 | 22.74 | #N/A | 100 | 8291 | 90.43 | 16.5
2021-09-27 23:30 | 0.023755 | 20.99 | 0.096834 | 22.8 | 0.066779 | 20.85 | #N/A | 0.083497 | 22.7 | #N/A | 100 | 8300 | 90.43 | 16.42
2021-09-27 23:45 | 0.023755 | 20.88 | 0.096834 | 22.75 | 0.066856 | 20.74 | #N/A | 0.083458 | 22.61 | #N/A | 100 | 8300 | 90.41 | 16.13
2021-09-28 | 0.024018 | 20.77 | 0.096834 | 22.7 | 0.066973 | 20.65 | #N/A | 0.083458 | 22.59 | #N/A | 100 | 8298 | 90.4 | 15.81
2021-09-28 00:15 | 0.023755 | 20.7 | 0.0966 | 22.66 | 0.066973 | 20.55 | #N/A | 0.083381 | 22.5 | #N/A | 100 | 8300 | 90.38 | 15.5
2021-09-28 00:30 | 0.024018 | 20.61 | 0.0966 | 22.6 | 0.067011 | 20.47 | #N/A | 0.083497 | 22.46 | #N/A | 100 | 8295 | 90.37 | 15.22
2021-09-28 00:45 | 0.024018 | 20.51 | 0.0966 | 22.55 | 0.067089 | 20.36 | #N/A | 0.083458 | 22.4 | #N/A | 100 | 8295 | 90.35 | 15.05
2021-09-28 01:00 | 0.023755 | 20.41 | 0.096367 | 22.5 | 0.067205 | 20.28 | #N/A | 0.08342 | 22.34 | #N/A | 100 | 8295 | 90.33 | 14.97
2021-09-28 01:15 | 0.024018 | 20.33 | 0.096367 | 22.47 | 0.067244 | 20.2 | #N/A | 0.083381 | 22.3 | #N/A | 100 | 8295 | 90.31 | 14.95
2021-09-28 01:30 | 0.023755 | 20.25 | 0.096367 | 22.4 | 0.067244 | 20.11 | #N/A | 0.08342 | 22.23 | #N/A | 100 | 8292 | 90.3 | 14.91
2021-09-28 01:45 | 0.023755 | 20.19 | 0.096367 | 22.39 | 0.067283 | 20.03 | #N/A | 0.08342 | 22.2 | #N/A | 100 | 8292 | 90.3 | 14.89
2021-09-28 02:00 | 0.024018 | 20.11 | 0.096367 | 22.31 | 0.067399 | 19.97 | #N/A | 0.083342 | 22.13 | #N/A | 100 | 8291 | 90.3 | 14.94
2021-09-28 02:15 | 0.024018 | 20.03 | 0.096367 | 22.3 | 0.067438 | 19.89 | #N/A | 0.08342 | 22.1 | #N/A | 100 | 8293 | 90.3 | 15
2021-09-28 02:30 | 0.023755 | 19.98 | 0.096367 | 22.21 | 0.067477 | 19.8 | #N/A | 0.08342 | 22.02 | #N/A | 100 | 8291 | 90.3 | 15.04
2021-09-28 02:45 | 0.024018 | 19.9 | 0.096133 | 22.2 | 0.067516 | 19.73 | #N/A | 0.083458 | 21.99 | #N/A | 100 | 8288 | 90.3 | 14.84
2021-09-28 03:00 | 0.024018 | 19.82 | 0.0959 | 22.13 | 0.067593 | 19.66 | #N/A | 0.083458 | 21.9 | #N/A | 100 | 8287 | 90.3 | 14.78
2021-09-28 03:15 | 0.024018 | 19.77 | 0.0959 | 22.1 | 0.067593 | 19.6 | #N/A | 0.083458 | 21.9 | #N/A | 100 | 8287 | 90.3 | 14.72
2021-09-28 03:30 | 0.024018 | 19.7 | 0.0959 | 22.05 | 0.067632 | 19.51 | #N/A | 0.083458 | 21.8 | #N/A | 100 | 8285 | 90.29 | 14.49
2021-09-28 03:45 | 0.024018 | 19.61 | 0.0959 | 22 | 0.067671 | 19.47 | #N/A | 0.083342 | 21.78 | #N/A | 100 | 8284 | 90.29 | 14.2
2021-09-28 04:00 | 0.024018 | 19.57 | 0.0959 | 21.99 | 0.067748 | 19.4 | #N/A | 0.083381 | 21.7 | #N/A | 100 | 8286 | 90.29 | 14.01
2021-09-28 04:15 | 0.024018 | 19.5 | 0.0959 | 21.9 | 0.067787 | 19.33 | #N/A | 0.08342 | 21.69 | #N/A | 100 | 8282 | 90.28 | 14.08
2021-09-28 04:30 | 0.024018 | 19.42 | 0.0959 | 21.9 | 0.067826 | 19.29 | #N/A | 0.083381 | 21.6 | #N/A | 100 | 8282 | 90.28 | 13.96
2021-09-28 04:45 | 0.024018 | 19.39 | 0.0959 | 21.83 | 0.067865 | 19.2 | #N/A | 0.083381 | 21.6 | #N/A | 100 | 8281 | 90.28 | 13.85
2021-09-28 05:00 | 0.024018 | 19.31 | 0.0959 | 21.8 | 0.067904 | 19.15 | #N/A | 0.083458 | 21.5 | #N/A | 100 | 8279 | 90.29 | 13.65
2021-09-28 05:15 | 0.024018 | 19.24 | 0.0959 | 21.73 | 0.067981 | 19.1 | #N/A | 0.083381 | 21.5 | #N/A | 100 | 8282 | 90.3 | 13.68
2021-09-28 05:30 | 0.024018 | 19.2 | 0.0959 | 21.7 | 0.067981 | 19.01 | #N/A | 0.083458 | 21.4 | #N/A | 100 | 8279 | 90.3 | 13.71
2021-09-28 05:45 | 0.024018 | 19.12 | 0.0959 | 21.69 | 0.068059 | 18.97 | #N/A | 0.08342 | 21.4 | #N/A | 100 | 8274 | 90.3 | 13.54
2021-09-28 06:00 | 0.024018 | 19.07 | 0.0959 | 21.6 | 0.068059 | 18.9 | #N/A | 0.083381 | 21.31 | #N/A | 100 | 8275 | 90.3 | 13.3
2021-09-28 06:15 | 0.024018 | 19 | 0.0959 | 21.6 | 0.068098 | 18.81 | #N/A | 0.083458 | 21.3 | #N/A | 100 | 8271 | 90.3 | 13.17
2021-09-28 06:30 | 0.024018 | 18.93 | 0.0959 | 21.57 | 0.068136 | 18.77 | #N/A | 0.083458 | 21.21 | #N/A | 100 | 8273 | 90.3 | 13.15
2021-09-28 06:45 | 0.024018 | 18.87 | 0.0959 | 21.5 | 0.068175 | 18.7 | #N/A | 0.083458 | 21.2 | #N/A | 100 | 8269 | 90.29 | 13.07
2021-09-28 07:00 | 0.024018 | 18.8 | 0.0959 | 21.47 | 0.068175 | 18.61 | #N/A | 0.08342 | 21.13 | #N/A | 100 | 8272 | 90.29 | 13.32
2021-09-28 07:15 | 0.024018 | 18.79 | 0.0959 | 21.4 | 0.068291 | 18.6 | #N/A | 0.083497 | 21.1 | #N/A | 100 | 8270 | 90.29 | 13.63
2021-09-28 07:30 | 0.024018 | 18.73 | 0.0959 | 21.4 | 0.068291 | 18.6 | #N/A | 0.083458 | 21.03 | #N/A | 100 | 8273 | 90.28 | 14.36
2021-09-28 07:45 | 0.024018 | 18.73 | 0.0959 | 21.31 | 0.06833 | 18.6 | #N/A | 0.08342 | 21 | #N/A | 100 | 8279 | 90.29 | 15.3
2021-09-28 08:00 | 0.024018 | 18.78 | 0.095666 | 21.3 | 0.068369 | 18.68 | #N/A | 0.083458 | 20.96 | #N/A | 100 | 8289 | 90.28 | 16.46
2021-09-28 08:15 | 0.024018 | 18.85 | 0.095432 | 21.27 | 0.068408 | 18.81 | #N/A | 0.083458 | 20.9 | #N/A | 100 | 8298 | 90.29 | 17.61
2021-09-28 08:30 | 0.024018 | 18.99 | 0.095666 | 21.2 | 0.068369 | 18.97 | #N/A | 0.083536 | 20.9 | #N/A | 100 | 8310 | 90.3 | 18.66
2021-09-28 08:45 | 0.02428 | 19.13 | 0.095432 | 21.2 | 0.068408 | 19.18 | #N/A | 0.083458 | 20.83 | #N/A | 100 | 8321 | 90.29 | 19.86
2021-09-28 09:00 | 0.02428 | 19.3 | 0.095432 | 21.2 | 0.06833 | 19.41 | #N/A | 0.083458 | 20.8 | #N/A | 100 | 8335 | 90.29 | 20.96
2021-09-28 09:15 | 0.024542 | 19.49 | 0.095432 | 21.13 | 0.06833 | 19.67 | #N/A | 0.083458 | 20.8 | #N/A | 100 | 8349 | 90.27 | 22.02
2021-09-28 09:30 | 0.024542 | 19.69 | 0.095198 | 21.1 | 0.068253 | 19.99 | #N/A | 0.083497 | 20.8 | #N/A | 100 | 8365 | 90.28 | 23.05
2021-09-28 09:45 | 0.024805 | 19.9 | 0.095198 | 21.1 | 0.068214 | 20.4 | #N/A | 0.083497 | 20.8 | #N/A | 100 | 8381 | 90.28 | 24.11
2021-09-28 10:00 | 0.025067 | 20.13 | 0.095198 | 21.1 | 0.068098 | 20.81 | #N/A | 0.083458 | 20.8 | #N/A | 100 | 8396 | 90.27 | 25.11
2021-09-28 10:15 | 0.025067 | 20.34 | 0.095198 | 21.1 | 0.06802 | 21.25 | #N/A | 0.083458 | 20.85 | #N/A | 100 | 8412 | 90.26 | 26.25
2021-09-28 10:30 | 0.025067 | 20.6 | 0.095198 | 21.1 | 0.067904 | 21.69 | #N/A | 0.083458 | 20.9 | #N/A | 100 | 8430 | 90.25 | 27.48
2021-09-28 10:45 | 0.025329 | 20.89 | 0.095198 | 21.1 | 0.067787 | 22.07 | #N/A | 0.08342 | 20.94 | #N/A | 100 | 8440 | 90.24 | 28.7
2021-09-28 11:00 | 0.02559 | 21.23 | 0.095198 | 21.1 | 0.06771 | 22.37 | #N/A | 0.083458 | 21 | #N/A | 100 | 8453 | 90.22 | 29.82
2021-09-28 11:15 | 0.02559 | 21.61 | 0.095198 | 21.19 | 0.067632 | 22.63 | #N/A | 0.083458 | 21.09 | #N/A | 100 | 8465 | 90.21 | 30.97
2021-09-28 11:30 | 0.025852 | 22.07 | 0.095198 | 21.2 | 0.067554 | 22.79 | #N/A | 0.08342 | 21.18 | #N/A | 100 | 8471 | 90.2 | 32.02
2021-09-28 11:45 | 0.026114 | 22.48 | 0.095432 | 21.2 | 0.067516 | 22.91 | #N/A | 0.083381 | 21.27 | #N/A | 100 | 8472 | 90.18 | 32.74
2021-09-28 12:00 | 0.026375 | 22.79 | 0.095432 | 21.28 | 0.067399 | 23.02 | #N/A | 0.083458 | 21.38 | #N/A | 100 | 8478 | 90.17 | 33.15
2021-09-28 12:15 | 0.026375 | 23.03 | 0.095432 | 21.32 | 0.067322 | 23.17 | #N/A | 0.08342 | 21.48 | #N/A | 100 | 8475 | 90.15 | 33.65
2021-09-28 12:30 | 0.026637 | 23.29 | 0.095432 | 21.4 | 0.067244 | 23.35 | #N/A | 0.083381 | 21.59 | #N/A | 100 | 8475 | 90.13 | 34.13
2021-09-28 12:45 | 0.026637 | 23.56 | 0.095666 | 21.47 | 0.067205 | 23.49 | #N/A | 0.083381 | 21.68 | #N/A | 100 | 8474 | 90.11 | 34.56
2021-09-28 13:00 | 0.026637 | 23.85 | 0.095666 | 21.55 | 0.067089 | 23.63 | #N/A | 0.08342 | 21.77 | #N/A | 100 | 8474 | 90.09 | 34.76
2021-09-28 13:15 | 0.026637 | 24.07 | 0.0959 | 21.61 | 0.06705 | 23.75 | #N/A | 0.083381 | 21.86 | #N/A | 100 | 8472 | 90.07 | 34.97
2021-09-28 13:30 | 0.026898 | 24.2 | 0.0959 | 21.7 | 0.067011 | 23.91 | #N/A | 0.083342 | 21.94 | #N/A | 100 | 8471 | 90.04 | 34.68
2021-09-28 13:45 | 0.027159 | 24.27 | 0.0959 | 21.79 | 0.066973 | 24.07 | #N/A | 0.083342 | 22.04 | #N/A | 100 | 8469 | 90.03 | 34.96
2021-09-28 14:00 | 0.027159 | 24.37 | 0.0959 | 21.87 | 0.066973 | 24.24 | #N/A | 0.083342 | 22.12 | #N/A | 100 | 8472 | 90.01 | 34.9
2021-09-28 14:15 | 0.027159 | 24.43 | 0.0959 | 21.95 | 0.066895 | 24.35 | #N/A | 0.083342 | 22.2 | #N/A | 100 | 8466 | 89.99 | 35.13
2021-09-28 14:30 | 0.027159 | 24.51 | 0.0959 | 22.02 | 0.066856 | 24.53 | #N/A | 0.083342 | 22.29 | #N/A | 100 | 8463 | 89.97 | 35.02
2021-09-28 14:45 | 0.027421 | 24.57 | 0.0959 | 22.1 | 0.066895 | 24.67 | #N/A | 0.083342 | 22.37 | #N/A | 100 | 8457 | 89.94 | 34.79
2021-09-28 15:00 | 0.027682 | 24.6 | 0.0959 | 22.18 | 0.066895 | 24.74 | #N/A | 0.083342 | 22.45 | #N/A | 100 | 8453 | 89.92 | 34.35
2021-09-28 15:15 | 0.027682 | 24.67 | 0.0959 | 22.25 | 0.066895 | 24.8 | #N/A | 0.083264 | 22.54 | #N/A | 100 | 8453 | 89.9 | 34.25
2021-09-28 15:30 | 0.027682 | 24.79 | 0.0959 | 22.31 | 0.066973 | 24.8 | #N/A | 0.083303 | 22.61 | #N/A | 100 | 8424 | 89.88 | 33.92
2021-09-28 15:45 | 0.027682 | 24.85 | 0.0959 | 22.4 | 0.066856 | 24.9 | #N/A | 0.083303 | 22.7 | #N/A | 100 | 8443 | 89.86 | 33.91
2021-09-28 16:00 | 0.027682 | 24.96 | 0.0959 | 22.46 | 0.066779 | 24.97 | #N/A | 0.083264 | 22.79 | #N/A | 100 | 8434 | 89.84 | 33.64
2021-09-28 16:15 | 0.027682 | 24.98 | 0.0959 | 22.5 | 0.066856 | 25 | #N/A | 0.083264 | 22.85 | #N/A | 100 | 8431 | 89.82 | 32.96
2021-09-28 16:30 | 0.027682 | 24.89 | 0.0959 | 22.59 | 0.066973 | 24.9 | #N/A | 0.083303 | 22.91 | #N/A | 100 | 8417 | 89.82 | 32.34
2021-09-28 16:45 | 0.027682 | 24.77 | 0.096133 | 22.63 | 0.067011 | 24.85 | #N/A | 0.083264 | 23 | #N/A | 100 | 8409 | 89.82 | 31.09
2021-09-28 17:00 | 0.027682 | 24.61 | 0.096133 | 22.7 | 0.067167 | 24.7 | #N/A | 0.083342 | 23.04 | #N/A | 100 | 8406 | 89.82 | 30.99
2021-09-28 17:15 | 0.027682 | 24.49 | 0.096133 | 22.75 | 0.067283 | 24.61 | #N/A | 0.083264 | 23.1 | #N/A | 100 | 8392 | 89.82 | 30.1
2021-09-28 17:30 | 0.027682 | 24.35 | 0.096133 | 22.8 | 0.067399 | 24.45 | #N/A | 0.083226 | 23.15 | #N/A | 100 | 8384 | 89.82 | 29.54
2021-09-28 17:45 | 0.027682 | 24.18 | 0.096367 | 22.81 | 0.067477 | 24.27 | #N/A | 0.083303 | 23.2 | #N/A | 100 | 8377 | 89.83 | 28.63
2021-09-28 18:00 | 0.027682 | 24 | 0.096367 | 22.87 | 0.067671 | 24.07 | #N/A | 0.083226 | 23.2 | #N/A | 100 | 8371 | 89.84 | 28
2021-09-28 18:15 | 0.027682 | 23.8 | 0.096367 | 22.9 | 0.067826 | 23.87 | #N/A | 0.083226 | 23.2 | #N/A | 100 | 8358 | 89.85 | 27.43
2021-09-28 18:30 | 0.027682 | 23.62 | 0.096367 | 22.9 | 0.067904 | 23.67 | #N/A | 0.083303 | 23.2 | #N/A | 100 | 8357 | 89.85 | 26.57
2021-09-28 18:45 | 0.027682 | 23.41 | 0.096367 | 22.9 | 0.068059 | 23.48 | #N/A | 0.083226 | 23.2 | #N/A | 100 | 8353 | 89.85 | 25.66
2021-09-28 19:00 | 0.027682 | 23.21 | 0.096367 | 22.9 | 0.068175 | 23.29 | #N/A | 0.083303 | 23.2 | #N/A | 100 | 8346 | 89.85 | 24.71
2021-09-28 19:15 | 0.027682 | 23.04 | 0.096133 | 22.9 | 0.068214 | 23.1 | #N/A | 0.083226 | 23.2 | #N/A | 100 | 8343 | 89.85 | 23.76
2021-09-28 19:30 | 0.027682 | 22.86 | 0.096367 | 22.9 | 0.06833 | 22.92 | #N/A | 0.083226 | 23.2 | #N/A | 100 | 8339 | 89.86 | 22.74
2021-09-28 19:45 | 0.027682 | 22.71 | 0.096367 | 22.9 | 0.068447 | 22.75 | #N/A | 0.083226 | 23.17 | #N/A | 100 | 8336 | 89.89 | 21.46
2021-09-28 20:00 | 0.027421 | 22.51 | 0.096367 | 22.9 | 0.068524 | 22.55 | #N/A | 0.083226 | 23.1 | #N/A | 100 | 8330 | 89.9 | 20.63
2021-09-28 20:15 | 0.027682 | 22.35 | 0.096133 | 22.85 | 0.068524 | 22.37 | #N/A | 0.083226 | 23.1 | #N/A | 100 | 8331 | 89.92 | 19.87
2021-09-28 20:30 | 0.027421 | 22.17 | 0.096133 | 22.8 | 0.068641 | 22.21 | #N/A | 0.083187 | 23.02 | #N/A | 100 | 8320 | 89.95 | 18.9
2021-09-28 20:45 | 0.027159 | 22.01 | 0.096367 | 22.8 | 0.068679 | 22.03 | #N/A | 0.083226 | 23 | #N/A | 100 | 8323 | 89.97 | 18.17
2021-09-28 21:00 | 0.027159 | 21.81 | 0.096133 | 22.79 | 0.068718 | 21.85 | #N/A | 0.083187 | 22.95 | #N/A | 100 | 8320 | 90 | 17.58
2021-09-28 21:15 | 0.027421 | 21.65 | 0.096133 | 22.71 | 0.068796 | 21.66 | #N/A | 0.083226 | 22.9 | #N/A | 100 | 8317 | 90.01 | 17.04
2021-09-28 21:30 | 0.027159 | 21.48 | 0.096133 | 22.7 | 0.068835 | 21.49 | #N/A | 0.083226 | 22.82 | #N/A | 100 | 8311 | 90.03 | 16.49
2021-09-28 21:45 | 0.027159 | 21.33 | 0.0959 | 22.65 | 0.068912 | 21.33 | #N/A | 0.083264 | 22.8 | #N/A | 100 | 8314 | 90.05 | 16.04
2021-09-28 22:00 | 0.027159 | 21.16 | 0.0959 | 22.6 | 0.068951 | 21.16 | #N/A | 0.083187 | 22.7 | #N/A | 100 | 8312 | 90.06 | 15.88
2021-09-28 22:15 | 0.027159 | 21.01 | 0.0959 | 22.57 | 0.068951 | 21.02 | #N/A | 0.083187 | 22.65 | #N/A | 100 | 8310 | 90.05 | 15.93
2021-09-28 22:30 | 0.027159 | 20.87 | 0.0959 | 22.5 | 0.068951 | 20.88 | #N/A | 0.083187 | 22.6 | #N/A | 100 | 8311 | 90.04 | 15.85
2021-09-28 22:45 | 0.027159 | 20.75 | 0.0959 | 22.48 | 0.069028 | 20.75 | #N/A | 0.083148 | 22.51 | #N/A | 100 | 8310 | 90.05 | 15.6
2021-09-28 23:00 | 0.027159 | 20.63 | 0.0959 | 22.4 | 0.069067 | 20.63 | #N/A | 0.083187 | 22.46 | #N/A | 100 | 8304 | 90.05 | 15.46
2021-09-28 23:15 | 0.027159 | 20.53 | 0.0959 | 22.39 | 0.069106 | 20.51 | #N/A | 0.083187 | 22.4 | #N/A | 100 | 8279 | 90.04 | 15.74
2021-09-28 23:30 | 0.027159 | 20.42 | 0.0959 | 22.3 | 0.069106 | 20.41 | #N/A | 0.083148 | 22.32 | #N/A | 100 | 8284 | 90.03 | 16.13
2021-09-28 23:45 | 0.027159 | 20.33 | 0.0959 | 22.29 | 0.069145 | 20.34 | #N/A | 0.083187 | 22.28 | #N/A | 100 | 8283 | 90.03 | 16.18
2021-09-29 | 0.027159 | 20.25 | 0.0959 | 22.2 | 0.069184 | 20.29 | #N/A | 0.083187 | 22.2 | #N/A | 100 | 8286 | 90.02 | 15.64
2021-09-29 00:15 | 0.026898 | 20.18 | 0.0959 | 22.18 | 0.069222 | 20.19 | #N/A | 0.083226 | 22.15 | #N/A | 100 | 8288 | 90.02 | 14.98
2021-09-29 00:30 | 0.026898 | 20.11 | 0.0959 | 22.1 | 0.069184 | 20.07 | #N/A | 0.083148 | 22.1 | #N/A | 100 | 8281 | 90.01 | 14.49
2021-09-29 00:45 | 0.026898 | 19.97 | 0.0959 | 22.09 | 0.069261 | 19.96 | #N/A | 0.083187 | 22.03 | #N/A | 100 | 8283 | 90.01 | 14.14
2021-09-29 01:00 | 0.026898 | 19.87 | 0.0959 | 22 | 0.0693 | 19.84 | #N/A | 0.083187 | 21.98 | #N/A | 100 | 8282 | 90 | 14.01
2021-09-29 01:15 | 0.026637 | 19.76 | 0.0959 | 22 | 0.0693 | 19.73 | #N/A | 0.083226 | 21.9 | #N/A | 100 | 8279 | 89.99 | 13.87
2021-09-29 01:30 | 0.026637 | 19.66 | 0.0959 | 21.92 | 0.069339 | 19.61 | #N/A | 0.083264 | 21.86 | #N/A | 100 | 8282 | 89.99 | 13.51
2021-09-29 01:45 | 0.026637 | 19.56 | 0.0959 | 21.9 | 0.069378 | 19.51 | #N/A | 0.083226 | 21.8 | #N/A | 100 | 8281 | 90 | 13.25
2021-09-29 02:00 | 0.026637 | 19.44 | 0.095666 | 21.8 | 0.069378 | 19.41 | #N/A | 0.083226 | 21.71 | #N/A | 100 | 8279 | 89.99 | 12.85
2021-09-29 02:15 | 0.026637 | 19.36 | 0.095666 | 21.79 | 0.069339 | 19.31 | #N/A | 0.083187 | 21.69 | #N/A | 100 | 8280 | 90 | 12.43
2021-09-29 02:30 | 0.026637 | 19.23 | 0.095666 | 21.7 | 0.069416 | 19.18 | #N/A | 0.083187 | 21.6 | #N/A | 100 | 8281 | 90 | 12
2021-09-29 02:45 | 0.026637 | 19.14 | 0.095666 | 21.69 | 0.069416 | 19.07 | #N/A | 0.083187 | 21.56 | #N/A | 100 | 8277 | 90.01 | 11.79
2021-09-29 03:00 | 0.026637 | 19.01 | 0.095432 | 21.61 | 0.069494 | 18.97 | #N/A | 0.083187 | 21.5 | #N/A | 100 | 8277 | 90.01 | 11.77
2021-09-29 03:15 | 0.026637 | 18.93 | 0.095432 | 21.6 | 0.069494 | 18.86 | #N/A | 0.083187 | 21.41 | #N/A | 100 | 8273 | 90.01 | 11.68
2021-09-29 03:30 | 0.026637 | 18.81 | 0.095432 | 21.52 | 0.069494 | 18.77 | #N/A | 0.083187 | 21.37 | #N/A | 100 | 8273 | 90.01 | 11.55
2021-09-29 03:45 | 0.026637 | 18.75 | 0.095198 | 21.49 | 0.069533 | 18.67 | #N/A | 0.083187 | 21.3 | #N/A | 100 | 8273 | 90.01 | 11.45
2021-09-29 04:00 | 0.026637 | 18.63 | 0.095198 | 21.4 | 0.069572 | 18.59 | #N/A | 0.083264 | 21.22 | #N/A | 100 | 8271 | 90.02 | 11.44
2021-09-29 04:15 | 0.026637 | 18.57 | 0.094964 | 21.4 | 0.069649 | 18.5 | #N/A | 0.083187 | 21.19 | #N/A | 100 | 8270 | 90.02 | 11.38
2021-09-29 04:30 | 0.026637 | 18.49 | 0.094964 | 21.3 | 0.069649 | 18.4 | #N/A | 0.083187 | 21.1 | #N/A | 100 | 8267 | 90.03 | 11.2
2021-09-29 04:45 | 0.026637 | 18.4 | 0.094964 | 21.26 | 0.069649 | 18.33 | #N/A | 0.083264 | 21.03 | #N/A | 100 | 8267 | 90.02 | 11.06
2021-09-29 05:00 | 0.026637 | 18.35 | 0.094964 | 21.2 | 0.069727 | 18.25 | #N/A | 0.083187 | 21 | #N/A | 100 | 8266 | 90.02 | 10.85
2021-09-29 05:15 | 0.026637 | 18.24 | 0.094964 | 21.19 | 0.069727 | 18.16 | #N/A | 0.083226 | 20.91 | #N/A | 100 | 8270 | 90.03 | 10.68
2021-09-29 05:30 | 0.026637 | 18.19 | 0.094964 | 21.11 | 0.069727 | 18.09 | #N/A | 0.083187 | 20.88 | #N/A | 100 | 8261 | 90.02 | 10.7
2021-09-29 05:45 | 0.026375 | 18.11 | 0.09473 | 21.05 | 0.069727 | 18 | #N/A | 0.083187 | 20.8 | #N/A | 100 | 8263 | 90.03 | 10.66
2021-09-29 06:00 | 0.026637 | 18.02 | 0.09473 | 21 | 0.069765 | 17.93 | #N/A | 0.083187 | 20.74 | #N/A | 100 | 8265 | 90.03 | 10.48
2021-09-29 06:15 | 0.026375 | 17.99 | 0.09473 | 20.98 | 0.069804 | 17.87 | #N/A | 0.083148 | 20.7 | #N/A | 100 | 8263 | 90.05 | 10.39
2021-09-29 06:30 | 0.026637 | 17.9 | 0.09473 | 20.9 | 0.069804 | 17.8 | #N/A | 0.083148 | 20.62 | #N/A | 100 | 8259 | 90.05 | 10.39
2021-09-29 06:45 | 0.026637 | 17.84 | 0.094496 | 20.84 | 0.069921 | 17.72 | #N/A | 0.083187 | 20.58 | #N/A | 100 | 8261 | 90.05 | 10.35
2021-09-29 07:00 | 0.026637 | 17.79 | 0.094496 | 20.8 | 0.069843 | 17.67 | #N/A | 0.083187 | 20.5 | #N/A | 100 | 8259 | 90.06 | 10.34
2021-09-29 07:15 | 0.026375 | 17.72 | 0.094496 | 20.79 | 0.069882 | 17.6 | #N/A | 0.083148 | 20.46 | #N/A | 100 | 8235 | 90.06 | 10.67
2021-09-29 07:30 | 0.026375 | 17.69 | 0.094496 | 20.7 | 0.069921 | 17.6 | #N/A | 0.083187 | 20.4 | #N/A | 100 | 8262 | 90.07 | 11.65
2021-09-29 07:45 | 0.026375 | 17.66 | 0.094496 | 20.67 | 0.069882 | 17.6 | #N/A | 0.083187 | 20.33 | #N/A | 100 | 8270 | 90.08 | 13.16
2021-09-29 08:00 | 0.026375 | 17.69 | 0.094496 | 20.6 | 0.069882 | 17.63 | #N/A | 0.083187 | 20.3 | #N/A | 100 | 8283 | 90.09 | 15.25
2021-09-29 08:15 | 0.026637 | 17.73 | 0.094496 | 20.59 | 0.069843 | 17.74 | #N/A | 0.083226 | 20.24 | #N/A | 100 | 8297 | 90.1 | 17.45
2021-09-29 08:30 | 0.026637 | 17.82 | 0.094496 | 20.51 | 0.069843 | 17.87 | #N/A | 0.083226 | 20.2 | #N/A | 100 | 8308 | 90.11 | 19.32
2021-09-29 08:45 | 0.026637 | 17.95 | 0.094496 | 20.49 | 0.069688 | 18.09 | #N/A | 0.083148 | 20.18 | #N/A | 100 | 8324 | 90.1 | 21.17
2021-09-29 09:00 | 0.026637 | 18.12 | 0.094496 | 20.41 | 0.06961 | 18.39 | #N/A | 0.083109 | 20.1 | #N/A | 100 | 8342 | 90.09 | 23
2021-09-29 09:15 | 0.026637 | 18.34 | 0.094496 | 20.4 | 0.069533 | 18.77 | #N/A | 0.083148 | 20.1 | #N/A | 100 | 8358 | 90.09 | 24.45
2021-09-29 09:30 | 0.026898 | 18.57 | 0.094496 | 20.4 | 0.069416 | 19.2 | #N/A | 0.083148 | 20.1 | #N/A | 100 | 8374 | 90.08 | 25.5
2021-09-29 09:45 | 0.027159 | 18.85 | 0.094496 | 20.4 | 0.069339 | 19.73 | #N/A | 0.083109 | 20.1 | #N/A | 100 | 8392 | 90.09 | 26.4
2021-09-29 10:00 | 0.027159 | 19.13 | 0.094496 | 20.37 | 0.069222 | 20.35 | #N/A | 0.083187 | 20.1 | #N/A | 100 | 8406 | 90.07 | 27.39
2021-09-29 10:15 | 0.027421 | 19.42 | 0.094496 | 20.38 | 0.069106 | 21.07 | #N/A | 0.083187 | 20.14 | #N/A | 100 | 8420 | 90.05 | 28.29
2021-09-29 10:30 | 0.027421 | 19.73 | 0.094496 | 20.38 | 0.068951 | 21.81 | #N/A | 0.083109 | 20.2 | #N/A | 100 | 8434 | 90.03 | 29
2021-09-29 10:45 | 0.027682 | 20.08 | 0.094496 | 20.4 | 0.068835 | 22.41 | #N/A | 0.083148 | 20.28 | #N/A | 100 | 8445 | 90.03 | 29.67
2021-09-29 11:00 | 0.027682 | 20.45 | 0.094496 | 20.4 | 0.068757 | 22.91 | #N/A | 0.08307 | 20.36 | #N/A | 100 | 8461 | 90.03 | 30.36
2021-09-29 11:15 | 0.027942 | 20.83 | 0.094496 | 20.4 | 0.068679 | 23.23 | #N/A | 0.08307 | 20.48 | #N/A | 100 | 8469 | 90.03 | 31.15
2021-09-29 11:30 | 0.028203 | 21.37 | 0.094496 | 20.43 | 0.068563 | 23.39 | #N/A | 0.083109 | 20.63 | #N/A | 100 | 8478 | 90.02 | 31.82
2021-09-29 11:45 | 0.028464 | 21.87 | 0.094496 | 20.5 | 0.068524 | 23.47 | #N/A | 0.083109 | 20.76 | #N/A | 100 | 8478 | 90.03 | 32.35
2021-09-29 12:00 | 0.028725 | 22.34 | 0.094496 | 20.58 | 0.068408 | 23.62 | #N/A | 0.083109 | 20.92 | #N/A | 100 | 8480 | 90.03 | 32.78
2021-09-29 12:15 | 0.028725 | 22.76 | 0.094496 | 20.63 | 0.068485 | 23.89 | #N/A | 0.083109 | 21.05 | #N/A | 100 | 8480 | 90.02 | 32.97
2021-09-29 12:30 | 0.028985 | 23.13 | 0.094496 | 20.72 | 0.068369 | 24.11 | #N/A | 0.083148 | 21.2 | #N/A | 100 | 8485 | 90.01 | 33.32
2021-09-29 12:45 | 0.028985 | 23.53 | 0.094496 | 20.81 | 0.06833 | 24.39 | #N/A | 0.08307 | 21.35 | #N/A | 100 | 8485 | 89.99 | 33.92
2021-09-29 13:00 | 0.029246 | 24.01 | 0.094496 | 20.9 | 0.068408 | 24.72 | #N/A | 0.083109 | 21.47 | #N/A | 100 | 8482 | 89.97 | 34.6
2021-09-29 13:15 | 0.029766 | 24.42 | 0.094496 | 21.01 | 0.068369 | 25.01 | #N/A | 0.083109 | 21.61 | #N/A | 100 | 8481 | 89.95 | 34.9
2021-09-29 13:30 | 0.029766 | 24.77 | 0.09473 | 21.15 | 0.068485 | 25.27 | #N/A | 0.08307 | 21.73 | #N/A | 100 | 8480 | 89.92 | 35.07
2021-09-29 13:45 | 0.029766 | 25.01 | 0.094964 | 21.24 | 0.068447 | 25.53 | #N/A | 0.08307 | 21.86 | #N/A | 100 | 8478 | 89.9 | 35.35
2021-09-29 14:00 | 0.029766 | 25.22 | 0.094964 | 21.36 | 0.068447 | 25.73 | #N/A | 0.083032 | 22 | #N/A | 100 | 8474 | 89.88 | 35.51
2021-09-29 14:15 | 0.029766 | 25.41 | 0.094964 | 21.47 | 0.068524 | 25.87 | #N/A | 0.083032 | 22.13 | #N/A | 100 | 8470 | 89.87 | 35.68
2021-09-29 14:30 | 0.030026 | 25.54 | 0.095198 | 21.61 | 0.068524 | 26.09 | #N/A | 0.083032 | 22.25 | #N/A | 100 | 8469 | 89.85 | 35.83
2021-09-29 14:45 | 0.030286 | 25.67 | 0.095432 | 21.74 | 0.068524 | 26.33 | #N/A | 0.083032 | 22.37 | #N/A | 100 | 8459 | 89.84 | 35.94
2021-09-29 15:00 | 0.030286 | 25.81 | 0.095432 | 21.86 | 0.068641 | 26.46 | #N/A | 0.082954 | 22.51 | #N/A | 100 | 8453 | 89.84 | 35.9
2021-09-29 15:15 | 0.030546 | 26.03 | 0.095666 | 21.98 | 0.068679 | 26.5 | #N/A | 0.082993 | 22.64 | #N/A | 100 | 8450 | 89.84 | 35.28
2021-09-29 15:30 | 0.030546 | 26.15 | 0.0959 | 22.09 | 0.068679 | 26.5 | #N/A | 0.082993 | 22.77 | #N/A | 100 | 8444 | 89.84 | 35.05
2021-09-29 15:45 | 0.030806 | 26.29 | 0.0959 | 22.21 | 0.068796 | 26.59 | #N/A | 0.083032 | 22.88 | #N/A | 100 | 8436 | 89.84 | 34.81
2021-09-29 16:00 | 0.030806 | 26.35 | 0.0959 | 22.33 | 0.068757 | 26.6 | #N/A | 0.082877 | 23.01 | #N/A | 100 | 8433 | 89.84 | 34.4
2021-09-29 16:15 | 0.030806 | 26.41 | 0.0959 | 22.44 | 0.068679 | 26.6 | #N/A | 0.082993 | 23.13 | #N/A | 100 | 8426 | 89.84 | 34.1
2021-09-29 16:30 | 0.030806 | 26.37 | 0.0959 | 22.53 | 0.068718 | 26.6 | #N/A | 0.082993 | 23.21 | #N/A | 100 | 8420 | 89.84 | 33.6
2021-09-29 16:45 | 0.030806 | 26.27 | 0.0959 | 22.64 | 0.068796 | 26.52 | #N/A | 0.082915 | 23.32 | #N/A | 100 | 8408 | 89.84 | 33.11
2021-09-29 17:00 | 0.030806 | 26.16 | 0.0959 | 22.74 | 0.068835 | 26.42 | #N/A | 0.082877 | 23.4 | #N/A | 100 | 8400 | 89.85 | 32.57
2021-09-29 17:15 | 0.030806 | 26.03 | 0.0959 | 22.83 | 0.068951 | 26.27 | #N/A | 0.082915 | 23.49 | #N/A | 100 | 8390 | 89.85 | 31.9
2021-09-29 17:30 | 0.030806 | 25.87 | 0.0959 | 22.9 | 0.069106 | 26.1 | #N/A | 0.082877 | 23.55 | #N/A | 100 | 8380 | 89.86 | 31.27
2021-09-29 17:45 | 0.030806 | 25.74 | 0.0959 | 22.98 | 0.069184 | 25.92 | #N/A | 0.082877 | 23.6 | #N/A | 100 | 8374 | 89.87 | 30.47
2021-09-29 18:00 | 0.030806 | 25.52 | 0.096133 | 23.03 | 0.069222 | 25.71 | #N/A | 0.082877 | 23.69 | #N/A | 100 | 8367 | 89.88 | 29.44
2021-09-29 18:15 | 0.030546 | 25.35 | 0.096133 | 23.1 | 0.069416 | 25.49 | #N/A | 0.08276 | 23.7 | #N/A | 100 | 8354 | 89.9 | 28.11
2021-09-29 18:30 | 0.030546 | 25.13 | 0.096133 | 23.11 | 0.069533 | 25.25 | #N/A | 0.082838 | 23.7 | #N/A | 100 | 8352 | 89.91 | 26.75
2021-09-29 18:45 | 0.030546 | 24.91 | 0.096133 | 23.2 | 0.069572 | 25.01 | #N/A | 0.082838 | 23.7 | #N/A | 100 | 8345 | 89.93 | 25.14
2021-09-29 19:00 | 0.030286 | 24.66 | 0.096133 | 23.2 | 0.069804 | 24.75 | #N/A | 0.082877 | 23.77 | #N/A | 100 | 8338 | 89.95 | 23.16
2021-09-29 19:15 | 0.030286 | 24.39 | 0.096367 | 23.2 | 0.069921 | 24.46 | #N/A | 0.082838 | 23.73 | #N/A | 100 | 8330 | 89.97 | 21.51
2021-09-29 19:30 | 0.030286 | 24.1 | 0.096367 | 23.2 | 0.069959 | 24.16 | #N/A | 0.082838 | 23.7 | #N/A | 100 | 8330 | 89.98 | 20.27
2021-09-29 19:45 | 0.030286 | 23.83 | 0.096367 | 23.2 | 0.070076 | 23.87 | #N/A | 0.082838 | 23.7 | #N/A | 100 | 8327 | 90 | 19.23
2021-09-29 20:00 | 0.030026 | 23.57 | 0.096367 | 23.2 | 0.070037 | 23.6 | #N/A | 0.082799 | 23.7 | #N/A | 100 | 8322 | 90.03 | 18.38
2021-09-29 20:15 | 0.030026 | 23.27 | 0.096133 | 23.2 | 0.070153 | 23.34 | #N/A | 0.082915 | 23.65 | #N/A | 100 | 8324 | 90.05 | 17.63
2021-09-29 20:30 | 0.030026 | 23.05 | 0.096133 | 23.2 | 0.070192 | 23.1 | #N/A | 0.082838 | 23.6 | #N/A | 100 | 8316 | 90.07 | 16.98
2021-09-29 20:45 | 0.029766 | 22.79 | 0.096133 | 23.17 | 0.070192 | 22.87 | #N/A | 0.082838 | 23.53 | #N/A | 100 | 8316 | 90.08 | 16.39
2021-09-29 21:00 | 0.029766 | 22.58 | 0.096133 | 23.1 | 0.07027 | 22.63 | #N/A | 0.082877 | 23.5 | #N/A | 100 | 8313 | 90.1 | 15.89
2021-09-29 21:15 | 0.029766 | 22.35 | 0.096133 | 23.1 | 0.07027 | 22.41 | #N/A | 0.082799 | 23.41 | #N/A | 100 | 8312 | 90.11 | 15.46
2021-09-29 21:30 | 0.029766 | 22.15 | 0.0959 | 23.04 | 0.07027 | 22.22 | #N/A | 0.082838 | 23.36 | #N/A | 100 | 8307 | 90.12 | 14.98
2021-09-29 21:45 | 0.029766 | 21.95 | 0.096133 | 23 | 0.070231 | 22.03 | #N/A | 0.082877 | 23.29 | #N/A | 100 | 8304 | 90.12 | 14.55
2021-09-29 22:00 | 0.029506 | 21.74 | 0.0959 | 22.94 | 0.070192 | 21.83 | #N/A | 0.082838 | 23.2 | #N/A | 100 | 8304 | 90.13 | 14.18
2021-09-29 22:15 | 0.029506 | 21.57 | 0.0959 | 22.9 | 0.07027 | 21.65 | #N/A | 0.082877 | 23.14 | #N/A | 100 | 8301 | 90.14 | 13.91
2021-09-29 22:30 | 0.029246 | 21.39 | 0.0959 | 22.84 | 0.07027 | 21.47 | #N/A | 0.082838 | 23.06 | #N/A | 100 | 8301 | 90.15 | 13.68
2021-09-29 22:45 | 0.029246 | 21.23 | 0.0959 | 22.8 | 0.07027 | 21.31 | #N/A | 0.082877 | 23 | #N/A | 100 | 8301 | 90.16 | 13.4
2021-09-29 23:00 | 0.029246 | 21.08 | 0.0959 | 22.72 | 0.070309 | 21.15 | #N/A | 0.082877 | 22.9 | #N/A | 100 | 8298 | 90.17 | 13.21
2021-09-29 23:15 | 0.029246 | 20.94 | 0.0959 | 22.7 | 0.07027 | 21 | #N/A | 0.082838 | 22.81 | #N/A | 100 | 8271 | 90.18 | 13.36
2021-09-29 23:30 | 0.029246 | 20.79 | 0.0959 | 22.6 | 0.070309 | 20.86 | #N/A | 0.082838 | 22.75 | #N/A | 100 | 8283 | 90.19 | 13.19
2021-09-29 23:45 | 0.029246 | 20.65 | 0.0959 | 22.55 | 0.070309 | 20.73 | #N/A | 0.082877 | 22.67 | #N/A | 100 | 8278 | 90.19 | 12.83
2021-09-30 | 0.029246 | 20.51 | 0.0959 | 22.5 | 0.070347 | 20.56 | #N/A | 0.082877 | 22.6 | #N/A | 100 | 8280 | 90.2 | 12.55
2021-09-30 00:15 | 0.028985 | 20.37 | 0.0959 | 22.43 | 0.070309 | 20.43 | #N/A | 0.082915 | 22.51 | #N/A | 100 | 8281 | 90.21 | 12.43
2021-09-30 00:30 | 0.029246 | 20.25 | 0.0959 | 22.39 | 0.070347 | 20.29 | #N/A | 0.082915 | 22.43 | #N/A | 100 | 8280 | 90.23 | 12.47
2021-09-30 00:45 | 0.028985 | 20.13 | 0.0959 | 22.3 | 0.070386 | 20.17 | #N/A | 0.082877 | 22.37 | #N/A | 100 | 8279 | 90.24 | 12.95
2021-09-30 01:00 | 0.028985 | 20.01 | 0.0959 | 22.26 | 0.070425 | 20.06 | #N/A | 0.082838 | 22.3 | #N/A | 100 | 8283 | 90.25 | 12.81
2021-09-30 01:15 | 0.028725 | 19.9 | 0.095666 | 22.2 | 0.070386 | 19.96 | #N/A | 0.082877 | 22.21 | #N/A | 100 | 8279 | 90.26 | 12.44
2021-09-30 01:30 | 0.028725 | 19.79 | 0.095666 | 22.12 | 0.070425 | 19.84 | #N/A | 0.082838 | 22.15 | #N/A | 100 | 8280 | 90.26 | 11.98
2021-09-30 01:45 | 0.028725 | 19.67 | 0.095666 | 22.09 | 0.070425 | 19.73 | #N/A | 0.082877 | 22.1 | #N/A | 100 | 8277 | 90.27 | 11.65
2021-09-30 02:00 | 0.028725 | 19.58 | 0.095666 | 22 | 0.070503 | 19.61 | #N/A | 0.082838 | 22 | #N/A | 100 | 8277 | 90.28 | 11.57
2021-09-30 02:15 | 0.028725 | 19.47 | 0.095432 | 21.97 | 0.070541 | 19.51 | #N/A | 0.082877 | 21.93 | #N/A | 100 | 8276 | 90.3 | 11.71
2021-09-30 02:30 | 0.028725 | 19.38 | 0.095432 | 21.9 | 0.070503 | 19.4 | #N/A | 0.082877 | 21.87 | #N/A | 100 | 8276 | 90.33 | 11.53
2021-09-30 02:45 | 0.028725 | 19.29 | 0.095432 | 21.83 | 0.070541 | 19.31 | #N/A | 0.082877 | 21.8 | #N/A | 100 | 8274 | 90.33 | 11.95
2021-09-30 03:00 | 0.028725 | 19.2 | 0.095198 | 21.79 | 0.070541 | 19.29 | #N/A | 0.082877 | 21.71 | #N/A | 100 | 8276 | 90.33 | 12.22
2021-09-30 03:15 | 0.028725 | 19.17 | 0.094964 | 21.71 | 0.07058 | 19.2 | #N/A | 0.082838 | 21.67 | #N/A | 100 | 8275 | 90.33 | 11.98
2021-09-30 03:30 | 0.028725 | 19.09 | 0.094964 | 21.67 | 0.070619 | 19.13 | #N/A | 0.082915 | 21.6 | #N/A | 100 | 8270 | 90.33 | 11.88
2021-09-30 03:45 | 0.028725 | 19.01 | 0.094964 | 21.6 | 0.070619 | 19.07 | #N/A | 0.082954 | 21.52 | #N/A | 100 | 8270 | 90.32 | 11.9
2021-09-30 04:00 | 0.028725 | 18.97 | 0.094964 | 21.59 | 0.070619 | 19 | #N/A | 0.082915 | 21.47 | #N/A | 100 | 8267 | 90.33 | 11.98
2021-09-30 04:15 | 0.028725 | 18.9 | 0.094964 | 21.51 | 0.070619 | 18.97 | #N/A | 0.082838 | 21.4 | #N/A | 100 | 8264 | 90.33 | 12.25
2021-09-30 04:30 | 0.028725 | 18.84 | 0.094964 | 21.44 | 0.07058 | 18.9 | #N/A | 0.082877 | 21.34 | #N/A | 100 | 8265 | 90.33 | 12.56
2021-09-30 04:45 | 0.028725 | 18.8 | 0.09473 | 21.4 | 0.070619 | 18.85 | #N/A | 0.082954 | 21.3 | #N/A | 100 | 8267 | 90.34 | 12.46
2021-09-30 05:00 | 0.028725 | 18.77 | 0.09473 | 21.35 | 0.070619 | 18.8 | #N/A | 0.082915 | 21.2 | #N/A | 100 | 8263 | 90.35 | 12.12
2021-09-30 05:15 | 0.028725 | 18.69 | 0.09473 | 21.3 | 0.070696 | 18.73 | #N/A | 0.082915 | 21.19 | #N/A | 100 | 8261 | 90.36 | 11.85
2021-09-30 05:30 | 0.028725 | 18.61 | 0.094496 | 21.25 | 0.070696 | 18.66 | #N/A | 0.082915 | 21.1 | #N/A | 100 | 8263 | 90.36 | 11.61
2021-09-30 05:45 | 0.028725 | 18.57 | 0.094496 | 21.2 | 0.070696 | 18.6 | #N/A | 0.082838 | 21.06 | #N/A | 100 | 8261 | 90.37 | 11.29
2021-09-30 06:00 | 0.028725 | 18.51 | 0.094496 | 21.19 | 0.070696 | 18.51 | #N/A | 0.082877 | 21 | #N/A | 100 | 8265 | 90.4 | 11.06
2021-09-30 06:15 | 0.028464 | 18.42 | 0.094496 | 21.11 | 0.070774 | 18.43 | #N/A | 0.082877 | 20.96 | #N/A | 100 | 8260 | 90.43 | 12.09
2021-09-30 06:30 | 0.028725 | 18.4 | 0.094496 | 21.08 | 0.070774 | 18.4 | #N/A | 0.082877 | 20.9 | #N/A | 100 | 8258 | 90.44 | 13.44
2021-09-30 06:45 | 0.028464 | 18.4 | 0.094496 | 21 | 0.070735 | 18.48 | #N/A | 0.082877 | 20.86 | #N/A | 100 | 8257 | 90.45 | 13.94
2021-09-30 07:00 | 0.028725 | 18.42 | 0.094496 | 21 | 0.070813 | 18.5 | #N/A | 0.082915 | 20.8 | #N/A | 100 | 8260 | 90.47 | 13.97
2021-09-30 07:15 | 0.028725 | 18.41 | 0.094496 | 20.93 | 0.070774 | 18.5 | #N/A | 0.082877 | 20.75 | #N/A | 100 | 8261 | 90.51 | 14.26
2021-09-30 07:30 | 0.028725 | 18.4 | 0.094496 | 20.9 | 0.070735 | 18.5 | #N/A | 0.082877 | 20.7 | #N/A | 100 | 8256 | 90.52 | 14.96
2021-09-30 07:45 | 0.028725 | 18.4 | 0.094496 | 20.85 | 0.070774 | 18.5 | #N/A | 0.082838 | 20.7 | #N/A | 100 | 8270 | 90.54 | 15.87
2021-09-30 08:00 | 0.028725 | 18.43 | 0.094496 | 20.8 | 0.070696 | 18.51 | #N/A | 0.082877 | 20.61 | #N/A | 100 | 8280 | 90.56 | 16.95
2021-09-30 08:15 | 0.028725 | 18.48 | 0.094496 | 20.8 | 0.070658 | 18.61 | #N/A | 0.082877 | 20.6 | #N/A | 100 | 8293 | 90.58 | 17.97
2021-09-30 08:30 | 0.028725 | 18.53 | 0.094496 | 20.79 | 0.070619 | 18.74 | #N/A | 0.082838 | 20.58 | #N/A | 100 | 8304 | 90.59 | 18.66
2021-09-30 08:45 | 0.028725 | 18.62 | 0.094496 | 20.7 | 0.070619 | 18.87 | #N/A | 0.082877 | 20.5 | #N/A | 100 | 8315 | 90.6 | 18.95
2021-09-30 09:00 | 0.028725 | 18.75 | 0.094496 | 20.7 | 0.07058 | 19.05 | #N/A | 0.082838 | 20.5 | #N/A | 100 | 8333 | 90.61 | 19.55
2021-09-30 09:15 | 0.028725 | 18.87 | 0.094496 | 20.69 | 0.070503 | 19.28 | #N/A | 0.082915 | 20.5 | #N/A | 100 | 8348 | 90.62 | 20.27
2021-09-30 09:30 | 0.028725 | 19 | 0.094496 | 20.63 | 0.070425 | 19.55 | #N/A | 0.082877 | 20.5 | #N/A | 100 | 8367 | 90.61 | 21.21
2021-09-30 09:45 | 0.028985 | 19.16 | 0.094496 | 20.6 | 0.070347 | 19.97 | #N/A | 0.082877 | 20.5 | #N/A | 100 | 8385 | 90.61 | 22.08
2021-09-30 10:00 | 0.028985 | 19.35 | 0.094496 | 20.6 | 0.07027 | 20.45 | #N/A | 0.082877 | 20.5 | #N/A | 100 | 8406 | 90.63 | 22.84
2021-09-30 10:15 | 0.029246 | 19.57 | 0.094496 | 20.6 | 0.070153 | 21.09 | #N/A | 0.082915 | 20.5 | #N/A | 100 | 8421 | 90.63 | 23.64
2021-09-30 10:30 | 0.029246 | 19.81 | 0.094496 | 20.6 | 0.070153 | 21.76 | #N/A | 0.082799 | 20.55 | #N/A | 100 | 8440 | 90.61 | 24.41
2021-09-30 10:45 | 0.029246 | 20.1 | 0.094496 | 20.6 | 0.07027 | 22.31 | #N/A | 0.082799 | 20.6 | #N/A | 100 | 8438 | 90.61 | 24.58
2021-09-30 11:00 | 0.029766 | 20.38 | 0.094496 | 20.6 | 0.070231 | 22.56 | #N/A | 0.08276 | 20.69 | #N/A | 100 | 8434 | 90.66 | 24
2021-09-30 11:15 | 0.029766 | 20.61 | 0.094496 | 20.61 | 0.070309 | 22.54 | #N/A | 0.082877 | 20.77 | #N/A | 100 | 8430 | 90.66 | 23.17
2021-09-30 11:30 | 0.029766 | 20.76 | 0.094496 | 20.69 | 0.070309 | 22.4 | #N/A | 0.082877 | 20.87 | #N/A | 100 | 8416 | 90.67 | 22.36
2021-09-30 11:45 | 0.029766 | 20.8 | 0.094496 | 20.7 | 0.070425 | 22.23 | #N/A | 0.082877 | 20.97 | #N/A | 100 | 8416 | 90.67 | 21.9
2021-09-30 12:00 | 0.029766 | 20.8 | 0.094496 | 20.75 | 0.070347 | 22.07 | #N/A | 0.082838 | 21.05 | #N/A | 100 | 8412 | 90.65 | 21.7
2021-09-30 12:15 | 0.029766 | 20.8 | 0.094496 | 20.8 | 0.070425 | 21.94 | #N/A | 0.082838 | 21.13 | #N/A | 100 | 8406 | 90.62 | 21.71
2021-09-30 12:30 | 0.029766 | 20.82 | 0.094496 | 20.8 | 0.070425 | 21.86 | #N/A | 0.082915 | 21.2 | #N/A | 100 | 8405 | 90.64 | 21.74
2021-09-30 12:45 | 0.029766 | 20.84 | 0.094496 | 20.83 | 0.070541 | 21.8 | #N/A | 0.082877 | 21.23 | #N/A | 100 | 8402 | 90.7 | 21.89
2021-09-30 13:00 | 0.029766 | 20.91 | 0.094496 | 20.9 | 0.070425 | 21.79 | #N/A | 0.082877 | 21.3 | #N/A | 100 | 8404 | 90.73 | 22.36
2021-09-30 13:15 | 0.030026 | 21 | 0.094496 | 20.9 | 0.070425 | 21.8 | #N/A | 0.082877 | 21.3 | #N/A | 100 | 8405 | 90.7 | 22.86
2021-09-30 13:30 | 0.029766 | 21.08 | 0.094496 | 20.97 | 0.070425 | 21.86 | #N/A | 0.082838 | 21.34 | #N/A | 100 | 8399 | 90.73 | 23.09
2021-09-30 13:45 | 0.030026 | 21.19 | 0.094496 | 21 | 0.070464 | 21.9 | #N/A | 0.082915 | 21.4 | #N/A | 100 | 8391 | 90.71 | 22.33
2021-09-30 14:00 | 0.030026 | 21.2 | 0.094496 | 21 | 0.07058 | 21.83 | #N/A | 0.082915 | 21.4 | #N/A | 100 | 8386 | 90.67 | 21.36
2021-09-30 14:15 | 0.030026 | 21.15 | 0.094496 | 21 | 0.070658 | 21.7 | #N/A | 0.082838 | 21.4 | #N/A | 100 | 8384 | 90.69 | 20.1
2021-09-30 14:30 | 0.030026 | 21.05 | 0.094496 | 21.08 | 0.070658 | 21.55 | #N/A | 0.082683 | 21.4 | #N/A | 100 | 8380 | 90.57 | 19.01
2021-09-30 14:45 | 0.030026 | 20.95 | 0.094496 | 21.1 | 0.070774 | 21.36 | #N/A | 0.08276 | 21.44 | #N/A | 100 | 8377 | 90.5 | 18.43
2021-09-30 15:00 | 0.030026 | 20.83 | 0.094496 | 21.1 | 0.070813 | 21.22 | #N/A | 0.08276 | 21.5 | #N/A | 100 | 8380 | 90.51 | 18.42
2021-09-30 15:15 | 0.030026 | 20.77 | 0.094496 | 21.12 | 0.070852 | 21.11 | #N/A | 0.08276 | 21.5 | #N/A | 100 | 8382 | 90.54 | 18.87
2021-09-30 15:30 | 0.030026 | 20.71 | 0.094496 | 21.19 | 0.070852 | 21.1 | #N/A | 0.082721 | 21.5 | #N/A | 100 | 8383 | 90.59 | 19.22
2021-09-30 15:45 | 0.030026 | 20.7 | 0.094496 | 21.2 | 0.07089 | 21.01 | #N/A | 0.082721 | 21.43 | #N/A | 100 | 8387 | 90.58 | 19.31
2021-09-30 16:00 | 0.029766 | 20.69 | 0.094496 | 21.2 | 0.07089 | 21 | #N/A | 0.08276 | 21.4 | #N/A | 100 | 8406 | 90.51 | 19.7
2021-09-30 16:15 | 0.030026 | 20.69 | 0.094496 | 21.2 | 0.07089 | 21.01 | #N/A | 0.082799 | 21.4 | #N/A | 100 | 8415 | 90.5 | 21.41
2021-09-30 16:30 | 0.030026 | 20.77 | 0.094496 | 21.2 | 0.070852 | 21.15 | #N/A | 0.082799 | 21.4 | #N/A | 100 | 8418 | 90.5 | 22.33
2021-09-30 16:45 | 0.030026 | 20.87 | 0.094496 | 21.2 | 0.070774 | 21.2 | #N/A | 0.082799 | 21.4 | #N/A | 100 | 8414 | 90.52 | 22.57
2021-09-30 17:00 | 0.030026 | 20.89 | 0.094496 | 21.2 | 0.070774 | 21.2 | #N/A | 0.082799 | 21.4 | #N/A | 100 | 8412 | 90.58 | 22.05
2021-09-30 17:15 | 0.030026 | 20.81 | 0.094496 | 21.2 | 0.070852 | 21.14 | #N/A | 0.082799 | 21.4 | #N/A | 100 | 8409 | 90.61 | 21.71
2021-09-30 17:30 | 0.030026 | 20.75 | 0.094496 | 21.2 | 0.070813 | 21.04 | #N/A | 0.08276 | 21.4 | #N/A | 100 | 8403 | 90.63 | 20.73
2021-09-30 17:45 | 0.029766 | 20.63 | 0.094496 | 21.2 | 0.070774 | 20.9 | #N/A | 0.082721 | 21.4 | #N/A | 100 | 8399 | 90.68 | 20.1
2021-09-30 18:00 | 0.030026 | 20.53 | 0.094496 | 21.2 | 0.070852 | 20.76 | #N/A | 0.082799 | 21.4 | #N/A | 100 | 8393 | 90.69 | 19.54
2021-09-30 18:15 | 0.029766 | 20.4 | 0.094496 | 21.2 | 0.070852 | 20.64 | #N/A | 0.082838 | 21.4 | #N/A | 100 | 8391 | 90.67 | 19.1
2021-09-30 18:30 | 0.029766 | 20.29 | 0.094496 | 21.2 | 0.070852 | 20.49 | #N/A | 0.082799 | 21.4 | #N/A | 100 | 8384 | 90.68 | 18.69
2021-09-30 18:45 | 0.029766 | 20.17 | 0.094496 | 21.2 | 0.070813 | 20.35 | #N/A | 0.082799 | 21.36 | #N/A | 100 | 8384 | 90.69 | 18.26
2021-09-30 19:00 | 0.029766 | 20.04 | 0.094496 | 21.2 | 0.07089 | 20.23 | #N/A | 0.082838 | 21.3 | #N/A | 100 | 8384 | 90.69 | 17.74
2021-09-30 19:15 | 0.029766 | 19.93 | 0.094496 | 21.2 | 0.070968 | 20.12 | #N/A | 0.08276 | 21.3 | #N/A | 100 | 8379 | 90.72 | 17.35
2021-09-30 19:30 | 0.029766 | 19.81 | 0.094496 | 21.2 | 0.070852 | 20 | #N/A | 0.08276 | 21.28 | #N/A | 100 | 8374 | 90.72 | 17.22
2021-09-30 19:45 | 0.029766 | 19.75 | 0.094496 | 21.15 | 0.07089 | 19.9 | #N/A | 0.082799 | 21.2 | #N/A | 100 | 8369 | 90.73 | 17.06
2021-09-30 20:00 | 0.029766 | 19.64 | 0.094496 | 21.1 | 0.070929 | 19.8 | #N/A | 0.082838 | 21.2 | #N/A | 100 | 8371 | 90.73 | 16.73
2021-09-30 20:15 | 0.029766 | 19.57 | 0.094496 | 21.1 | 0.070929 | 19.71 | #N/A | 0.08276 | 21.17 | #N/A | 100 | 8365 | 90.76 | 16.48
2021-09-30 20:30 | 0.029506 | 19.45 | 0.094496 | 21.1 | 0.070968 | 19.6 | #N/A | 0.08276 | 21.1 | #N/A | 100 | 8364 | 90.79 | 16.31
2021-09-30 20:45 | 0.029506 | 19.39 | 0.094496 | 21.01 | 0.070968 | 19.51 | #N/A | 0.082799 | 21.09 | #N/A | 100 | 8360 | 90.82 | 16.14
2021-09-30 21:00 | 0.029506 | 19.31 | 0.094496 | 21 | 0.070968 | 19.44 | #N/A | 0.082721 | 21 | #N/A | 100 | 8360 | 90.85 | 16.04
2021-09-30 21:15 | 0.029506 | 19.23 | 0.094496 | 21 | 0.071007 | 19.39 | #N/A | 0.08276 | 21 | #N/A | 100 | 8357 | 90.9 | 15.89
2021-09-30 21:30 | 0.029246 | 19.19 | 0.094496 | 20.97 | 0.071046 | 19.3 | #N/A | 0.08276 | 20.94 | #N/A | 100 | 8357 | 90.91 | 15.81
2021-09-30 21:45 | 0.029246 | 19.1 | 0.094496 | 20.9 | 0.071007 | 19.22 | #N/A | 0.08276 | 20.9 | #N/A | 100 | 8355 | 90.92 | 15.65
2021-09-30 22:00 | 0.029246 | 19.04 | 0.094496 | 20.9 | 0.071046 | 19.15 | #N/A | 0.08276 | 20.89 | #N/A | 100 | 8352 | 90.93 | 15.62
2021-09-30 22:15 | 0.029246 | 18.99 | 0.094496 | 20.87 | 0.071046 | 19.1 | #N/A | 0.082799 | 20.8 | #N/A | 100 | 8350 | 90.93 | 15.68
2021-09-30 22:30 | 0.029246 | 18.91 | 0.094496 | 20.8 | 0.071123 | 19.01 | #N/A | 0.082683 | 20.8 | #N/A | 100 | 8352 | 90.91 | 15.56
2021-09-30 22:45 | 0.029246 | 18.87 | 0.094496 | 20.8 | 0.071084 | 19 | #N/A | 0.082721 | 20.71 | #N/A | 100 | 8347 | 90.89 | 15.3
2021-09-30 23:00 | 0.029246 | 18.81 | 0.094496 | 20.8 | 0.071123 | 18.94 | #N/A | 0.08276 | 20.7 | #N/A | 100 | 8346 | 90.89 | 14.96
2021-09-30 23:15 | 0.029246 | 18.79 | 0.094496 | 20.73 | 0.071162 | 18.9 | #N/A | 0.082644 | 20.67 | #N/A | 100 | 8320 | 90.89 | 15.13
2021-09-30 23:30 | 0.029246 | 18.77 | 0.094496 | 20.7 | 0.071162 | 18.9 | #N/A | 0.08276 | 20.6 | #N/A | 100 | 8324 | 90.89 | 15.34
2021-09-30 23:45 | 0.029246 | 18.74 | 0.094496 | 20.69 | 0.071162 | 18.9 | #N/A | 0.08276 | 20.59 | #N/A | 100 | 8328 | 90.9 | 15.52
2021-10-01 | 0.029246 | 18.75 | 0.094496 | 20.61 | 0.071201 | 18.9 | #N/A | 0.082799 | 20.5 | #N/A | 100 | 8327 | 90.9 | 15.72
2021-10-01 00:15 | 0.029246 | 18.79 | 0.094496 | 20.6 | 0.071162 | 18.9 | #N/A | 0.082721 | 20.5 | #N/A | 100 | 8327 | 90.9 | 15.9
2021-10-01 00:30 | 0.029246 | 18.78 | 0.094496 | 20.6 | 0.071201 | 18.9 | #N/A | 0.082721 | 20.49 | #N/A | 100 | 8323 | 90.91 | 16.04
2021-10-01 00:45 | 0.029246 | 18.78 | 0.094496 | 20.59 | 0.071201 | 18.9 | #N/A | 0.082721 | 20.4 | #N/A | 100 | 8325 | 90.87 | 16.1
2021-10-01 01:00 | 0.029246 | 18.79 | 0.094262 | 20.51 | 0.071123 | 18.9 | #N/A | 0.08276 | 20.4 | #N/A | 100 | 8322 | 90.87 | 16.12
2021-10-01 01:15 | 0.029246 | 18.78 | 0.094262 | 20.5 | 0.071162 | 18.9 | #N/A | 0.08276 | 20.4 | #N/A | 100 | 8323 | 90.86 | 16.13
2021-10-01 01:30 | 0.029246 | 18.75 | 0.094262 | 20.5 | 0.071162 | 18.81 | #N/A | 0.082721 | 20.32 | #N/A | 100 | 8322 | 90.85 | 16.11
2021-10-01 01:45 | 0.029246 | 18.71 | 0.094262 | 20.48 | 0.071201 | 18.8 | #N/A | 0.082683 | 20.3 | #N/A | 100 | 8320 | 90.85 | 16.09
2021-10-01 02:00 | 0.029766 | 18.71 | 0.094496 | 20.4 | 0.071201 | 18.8 | #N/A | 0.082644 | 20.3 | #N/A | 100 | 8318 | 90.84 | 15.88
2021-10-01 02:15 | 0.029766 | 18.71 | 0.094496 | 20.4 | 0.07124 | 18.8 | #N/A | 0.082644 | 20.3 | #N/A | 100 | 8317 | 90.84 | 15.78
2021-10-01 02:30 | 0.029766 | 18.7 | 0.094496 | 20.4 | 0.071317 | 18.76 | #N/A | 0.082605 | 20.3 | #N/A | 100 | 8315 | 90.82 | 15.69
2021-10-01 02:45 | 0.029766 | 18.7 | 0.094496 | 20.4 | 0.071317 | 18.7 | #N/A | 0.082721 | 20.21 | #N/A | 100 | 8317 | 90.81 | 15.62
2021-10-01 03:00 | 0.029506 | 18.65 | 0.094496 | 20.4 | 0.071356 | 18.67 | #N/A | 0.082644 | 20.2 | #N/A | 100 | 8313 | 90.81 | 15.52
2021-10-01 03:15 | 0.029766 | 18.61 | 0.094496 | 20.39 | 0.071356 | 18.6 | #N/A | 0.082644 | 20.2 | #N/A | 100 | 8313 | 90.79 | 15.52
2021-10-01 03:30 | 0.029506 | 18.6 | 0.094496 | 20.34 | 0.071395 | 18.6 | #N/A | 0.082644 | 20.2 | #N/A | 100 | 8307 | 90.76 | 15.54
2021-10-01 03:45 | 0.029506 | 18.58 | 0.094496 | 20.3 | 0.071433 | 18.55 | #N/A | 0.082605 | 20.17 | #N/A | 100 | 8309 | 90.74 | 15.54
2021-10-01 04:00 | 0.029506 | 18.53 | 0.094496 | 20.3 | 0.071433 | 18.5 | #N/A | 0.082683 | 20.1 | #N/A | 100 | 8310 | 90.71 | 15.41
2021-10-01 04:15 | 0.029506 | 18.5 | 0.094496 | 20.3 | 0.071472 | 18.43 | #N/A | 0.082683 | 20.1 | #N/A | 100 | 8302 | 90.72 | 15.26
2021-10-01 04:30 | 0.029506 | 18.45 | 0.094496 | 20.3 | 0.071511 | 18.37 | #N/A | 0.082644 | 20.1 | #N/A | 100 | 8302 | 90.75 | 15.19
2021-10-01 04:45 | 0.029506 | 18.4 | 0.094496 | 20.22 | 0.071511 | 18.3 | #N/A | 0.082683 | 20.06 | #N/A | 100 | 8302 | 90.79 | 15.29
2021-10-01 05:00 | 0.029246 | 18.4 | 0.094496 | 20.2 | 0.071511 | 18.3 | #N/A | 0.082644 | 20 | #N/A | 100 | 8301 | 90.8 | 15.41
2021-10-01 05:15 | 0.029506 | 18.37 | 0.094496 | 20.2 | 0.071511 | 18.3 | #N/A | 0.082721 | 20 | #N/A | 100 | 8301 | 90.81 | 15.49
2021-10-01 05:30 | 0.029506 | 18.33 | 0.094496 | 20.2 | 0.07155 | 18.3 | #N/A | 0.082721 | 20 | #N/A | 100 | 8301 | 90.82 | 15.56
2021-10-01 05:45 | 0.029506 | 18.3 | 0.094262 | 20.2 | 0.07155 | 18.3 | #N/A | 0.082683 | 19.95 | #N/A | 100 | 8298 | 90.84 | 15.61
2021-10-01 06:00 | 0.029506 | 18.32 | 0.094262 | 20.18 | 0.07155 | 18.3 | #N/A | 0.08276 | 19.9 | #N/A | 100 | 8296 | 90.87 | 15.61
2021-10-01 06:15 | 0.029506 | 18.31 | 0.094262 | 20.1 | 0.071589 | 18.3 | #N/A | 0.082721 | 19.9 | #N/A | 100 | 8297 | 90.88 | 15.62
2021-10-01 06:30 | 0.029246 | 18.32 | 0.094262 | 20.1 | 0.07155 | 18.3 | #N/A | 0.082683 | 19.9 | #N/A | 100 | 8295 | 90.9 | 15.66
2021-10-01 06:45 | 0.029506 | 18.3 | 0.094027 | 20.1 | 0.07155 | 18.3 | #N/A | 0.082644 | 19.83 | #N/A | 100 | 8291 | 90.91 | 15.71
2021-10-01 07:00 | 0.029506 | 18.31 | 0.094027 | 20.1 | 0.07155 | 18.3 | #N/A | 0.082721 | 19.8 | #N/A | 100 | 8292 | 90.92 | 15.77
2021-10-01 07:15 | 0.029506 | 18.38 | 0.094027 | 20.05 | 0.071627 | 18.3 | #N/A | 0.082721 | 19.8 | #N/A | 100 | 8292 | 90.92 | 15.81
2021-10-01 07:30 | 0.029506 | 18.39 | 0.094027 | 20 | 0.071589 | 18.3 | #N/A | 0.082644 | 19.8 | #N/A | 100 | 8290 | 90.92 | 15.89
2021-10-01 07:45 | 0.029506 | 18.4 | 0.094027 | 20 | 0.071589 | 18.3 | #N/A | 0.08276 | 19.8 | #N/A | 100 | 8291 | 90.92 | 16.02
2021-10-01 08:00 | 0.029506 | 18.4 | 0.094027 | 20 | 0.071589 | 18.35 | #N/A | 0.08276 | 19.8 | #N/A | 100 | 8289 | 90.92 | 16.16
2021-10-01 08:15 | 0.029506 | 18.41 | 0.094027 | 20 | 0.071589 | 18.4 | #N/A | 0.082721 | 19.72 | #N/A | 100 | 8286 | 90.93 | 16.23
2021-10-01 08:30 | 0.029506 | 18.47 | 0.093793 | 20 | 0.071589 | 18.4 | #N/A | 0.082683 | 19.7 | #N/A | 100 | 8288 | 90.94 | 16.28
2021-10-01 08:45 | 0.029766 | 18.49 | 0.093793 | 20 | 0.071589 | 18.45 | #N/A | 0.082683 | 19.7 | #N/A | 100 | 8284 | 90.96 | 16.55
2021-10-01 09:00 | 0.029506 | 18.51 | 0.093793 | 19.98 | 0.071666 | 18.52 | #N/A | 0.082683 | 19.7 | #N/A | 100 | 8287 | 90.97 | 16.85
2021-10-01 09:15 | 0.029766 | 18.59 | 0.093793 | 19.97 | 0.071589 | 18.6 | #N/A | 0.082721 | 19.7 | #N/A | 100 | 8289 | 90.99 | 17.07
2021-10-01 09:30 | 0.029766 | 18.67 | 0.093558 | 19.91 | 0.071589 | 18.69 | #N/A | 0.082683 | 19.7 | #N/A | 100 | 8285 | 90.99 | 17.36
2021-10-01 09:45 | 0.029766 | 18.71 | 0.093558 | 19.93 | 0.071627 | 18.77 | #N/A | 0.08276 | 19.7 | #N/A | 100 | 8284 | 91 | 17.44
2021-10-01 10:00 | 0.029766 | 18.79 | 0.094027 | 19.9 | 0.071666 | 18.8 | #N/A | 0.082683 | 19.7 | #N/A | 100 | 8286 | 91.02 | 17.24
2021-10-01 10:15 | 0.030286 | 18.8 | 0.094262 | 19.9 | 0.072287 | 18.8 | #N/A | 0.082683 | 19.7 | #N/A | 100 | 8290 | 91.02 | 16.96
2021-10-01 10:30 | 0.030286 | 18.79 | 0.094027 | 19.9 | 0.07283 | 18.8 | #N/A | 0.082489 | 19.7 | #N/A | 100 | 8296 | 90.9 | 17.07
2021-10-01 10:45 | 0.030286 | 18.8 | 0.094027 | 19.9 | 0.073179 | 18.86 | #N/A | 0.082644 | 19.7 | #N/A | 100 | 8306 | 90.84 | 17.37
2021-10-01 11:00 | 0.030286 | 18.88 | 0.093793 | 19.91 | 0.073451 | 18.99 | #N/A | 0.082566 | 19.7 | #N/A | 100 | 8330 | 90.88 | 18.13
2021-10-01 11:15 | 0.030286 | 19.03 | 0.093558 | 19.93 | 0.073761 | 19.17 | #N/A | 0.082566 | 19.7 | #N/A | 100 | 8353 | 90.88 | 19.73
2021-10-01 11:30 | 0.030806 | 19.29 | 0.093558 | 19.92 | 0.073916 | 19.44 | #N/A | 0.082566 | 19.7 | #N/A | 100 | 8372 | 90.89 | 21.57
2021-10-01 11:45 | 0.030806 | 19.66 | 0.093558 | 19.96 | 0.074188 | 19.77 | #N/A | 0.082566 | 19.77 | #N/A | 100 | 8370 | 90.88 | 22.62
2021-10-01 12:00 | 0.031066 | 19.97 | 0.093558 | 19.97 | 0.074614 | 20.02 | #N/A | 0.082566 | 19.8 | #N/A | 100 | 8372 | 90.88 | 22.31
2021-10-01 12:15 | 0.031325 | 20.15 | 0.093558 | 19.99 | 0.074963 | 20.17 | #N/A | 0.082566 | 19.8 | #N/A | 100 | 8377 | 90.87 | 22.2
2021-10-01 12:30 | 0.031325 | 20.25 | 0.093558 | 20 | 0.075157 | 20.31 | #N/A | 0.082566 | 19.88 | #N/A | 100 | 8378 | 90.87 | 22.76
2021-10-01 12:45 | 0.031844 | 20.36 | 0.093558 | 20 | 0.075584 | 20.47 | #N/A | 0.082566 | 19.92 | #N/A | 100 | 8375 | 90.89 | 22.55
2021-10-01 13:00 | 0.031844 | 20.43 | 0.093558 | 20.09 | 0.075894 | 20.5 | #N/A | 0.082605 | 20 | #N/A | 100 | 8377 | 90.88 | 21.81
2021-10-01 13:15 | 0.032363 | 20.46 | 0.093558 | 20.1 | 0.076243 | 20.5 | #N/A | 0.082605 | 20.04 | #N/A | 100 | 8371 | 90.8 | 21.33
2021-10-01 13:30 | 0.032363 | 20.46 | 0.093793 | 20.15 | 0.076476 | 20.5 | #N/A | 0.082527 | 20.1 | #N/A | 100 | 8370 | 90.79 | 20.35
2021-10-01 13:45 | 0.032622 | 20.41 | 0.094027 | 20.2 | 0.076786 | 20.45 | #N/A | 0.082489 | 20.17 | #N/A | 100 | 8371 | 90.78 | 19.64
2021-10-01 14:00 | 0.03314 | 20.4 | 0.094027 | 20.2 | 0.077058 | 20.4 | #N/A | 0.082566 | 20.2 | #N/A | 100 | 8395 | 90.8 | 19.95
2021-10-01 14:15 | 0.033398 | 20.42 | 0.094027 | 20.25 | 0.077291 | 20.51 | #N/A | 0.082489 | 20.24 | #N/A | 100 | 8403 | 90.78 | 21.66
2021-10-01 14:30 | 0.033657 | 20.62 | 0.094027 | 20.3 | 0.077562 | 20.75 | #N/A | 0.082566 | 20.3 | #N/A | 100 | 8411 | 90.75 | 22.27
2021-10-01 14:45 | 0.033916 | 20.77 | 0.094027 | 20.3 | 0.077795 | 20.93 | #N/A | 0.082605 | 20.3 | #N/A | 100 | 8403 | 90.76 | 22.8
2021-10-01 15:00 | 0.034432 | 20.92 | 0.094027 | 20.37 | 0.077989 | 21.05 | #N/A | 0.082527 | 20.33 | #N/A | 100 | 8413 | 90.74 | 23.2
2021-10-01 15:15 | 0.034949 | 21.05 | 0.094027 | 20.4 | 0.078299 | 21.17 | #N/A | 0.082527 | 20.4 | #N/A | 100 | 8406 | 90.72 | 23.49
2021-10-01 15:30 | 0.035207 | 21.15 | 0.094027 | 20.4 | 0.078493 | 21.2 | #N/A | 0.082566 | 20.41 | #N/A | 100 | 8406 | 90.7 | 22.76
2021-10-01 15:45 | 0.035723 | 21.17 | 0.094027 | 20.44 | 0.078687 | 21.2 | #N/A | 0.08245 | 20.5 | #N/A | 100 | 8413 | 90.71 | 22.64
2021-10-01 16:00 | 0.035981 | 21.2 | 0.094262 | 20.5 | 0.07892 | 21.21 | #N/A | 0.082489 | 20.5 | #N/A | 100 | 8425 | 90.7 | 23.45
2021-10-01 16:15 | 0.036496 | 21.27 | 0.094262 | 20.51 | 0.079114 | 21.33 | #N/A | 0.082411 | 20.59 | #N/A | 100 | 8429 | 90.69 | 24.62
2021-10-01 16:30 | 0.037011 | 21.35 | 0.094496 | 20.6 | 0.079385 | 21.41 | #N/A | 0.082489 | 20.6 | #N/A | 100 | 8431 | 90.68 | 25.04
2021-10-01 16:45 | 0.037525 | 21.41 | 0.094496 | 20.6 | 0.079579 | 21.5 | #N/A | 0.082489 | 20.67 | #N/A | 100 | 8422 | 90.69 | 25.19
2021-10-01 17:00 | 0.038039 | 21.49 | 0.094496 | 20.61 | 0.07989 | 21.5 | #N/A | 0.082489 | 20.7 | #N/A | 100 | 8422 | 90.69 | 24.46
2021-10-01 17:15 | 0.038296 | 21.46 | 0.094496 | 20.69 | 0.080045 | 21.5 | #N/A | 0.082489 | 20.71 | #N/A | 100 | 8418 | 90.68 | 24.01
2021-10-01 17:30 | 0.038809 | 21.41 | 0.094496 | 20.7 | 0.080278 | 21.41 | #N/A | 0.082489 | 20.8 | #N/A | 100 | 8412 | 90.68 | 23.44
2021-10-01 17:45 | 0.039579 | 21.3 | 0.094496 | 20.77 | 0.080549 | 21.29 | #N/A | 0.082411 | 20.8 | #N/A | 100 | 8405 | 90.68 | 22.85
2021-10-01 18:00 | 0.039835 | 21.19 | 0.094496 | 20.8 | 0.080782 | 21.15 | #N/A | 0.082411 | 20.85 | #N/A | 100 | 8397 | 90.69 | 22.06
2021-10-01 18:15 | 0.040091 | 21.05 | 0.094496 | 20.8 | 0.081092 | 20.99 | #N/A | 0.082527 | 20.9 | #N/A | 100 | 8389 | 90.7 | 21.1
2021-10-01 18:30 | 0.040347 | 20.9 | 0.094496 | 20.8 | 0.081247 | 20.84 | #N/A | 0.082489 | 20.9 | #N/A | 100 | 8387 | 90.72 | 19.94
2021-10-01 18:45 | 0.040859 | 20.73 | 0.094496 | 20.85 | 0.081441 | 20.67 | #N/A | 0.08245 | 20.9 | #N/A | 100 | 8384 | 90.72 | 18.72
2021-10-01 19:00 | 0.041115 | 20.6 | 0.094496 | 20.9 | 0.081713 | 20.5 | #N/A | 0.082489 | 20.9 | #N/A | 100 | 8380 | 90.73 | 17.71
2021-10-01 19:15 | 0.041115 | 20.42 | 0.094496 | 20.9 | 0.081907 | 20.33 | #N/A | 0.08245 | 20.9 | #N/A | 100 | 8374 | 90.75 | 16.83
2021-10-01 19:30 | 0.04137 | 20.26 | 0.094496 | 20.9 | 0.082023 | 20.15 | #N/A | 0.082489 | 20.9 | #N/A | 100 | 8371 | 90.78 | 15.92
2021-10-01 19:45 | 0.041626 | 20.1 | 0.094496 | 20.9 | 0.082217 | 19.97 | #N/A | 0.082411 | 20.85 | #N/A | 100 | 8370 | 90.8 | 15.26
2021-10-01 20:00 | 0.041626 | 19.92 | 0.094496 | 20.9 | 0.082372 | 19.79 | #N/A | 0.082527 | 20.8 | #N/A | 100 | 8369 | 90.81 | 15.04
2021-10-01 20:15 | 0.041881 | 19.78 | 0.094496 | 20.84 | 0.082527 | 19.65 | #N/A | 0.082489 | 20.8 | #N/A | 100 | 8304 | 90.82 | 15.16
2021-10-01 20:30 | 0.042137 | 19.66 | 0.094496 | 20.8 | 0.082683 | 19.54 | #N/A | 0.082489 | 20.75 | #N/A | 100 | 8361 | 90.85 | 15.29
2021-10-01 20:45 | 0.042137 | 19.58 | 0.094496 | 20.8 | 0.082799 | 19.47 | #N/A | 0.082489 | 20.7 | #N/A | 100 | 8360 | 90.9 | 15.5
2021-10-01 21:00 | 0.042902 | 19.46 | 0.094496 | 20.8 | 0.08373 | 19.37 | #N/A | 0.082411 | 20.7 | #N/A | 100 | 8359 | 90.94 | 14.77
2021-10-01 21:15 | 0.052267 | 19.18 | 0.094496 | 20.79 | 0.089859 | 19 | #N/A | 0.082333 | 20.6 | #N/A | 100 | 8355 | 90.94 | 14.09
2021-10-01 21:30 | 0.069856 | 18.79 | 0.094496 | 20.7 | 0.099168 | 18.64 | #N/A | 0.082333 | 20.6 | #N/A | 100 | 8352 | 90.96 | 13.91
2021-10-01 21:45 | 0.075448 | 18.58 | 0.094496 | 20.7 | 0.10797 | 18.47 | #N/A | 0.082411 | 20.5 | #N/A | 100 | 8351 | 90.96 | 13.79
2021-10-01 22:00 | 0.080268 | 18.47 | 0.094496 | 20.65 | 0.11748 | 18.37 | #N/A | 0.082372 | 20.47 | #N/A | 100 | 8350 | 90.92 | 13.68
2021-10-01 22:15 | 0.089083 | 18.35 | 0.094496 | 20.6 | 0.13167 | 18.22 | #N/A | 0.082411 | 20.4 | #N/A | 100 | 8349 | 90.91 | 13.56
2021-10-01 22:30 | 0.091678 | 18.21 | 0.094496 | 20.57 | 0.13858 | 18.06 | #N/A | 0.082372 | 20.3 | #N/A | 100 | 8347 | 90.9 | 13.48
2021-10-01 22:45 | 0.092149 | 18.11 | 0.094496 | 20.5 | 0.14079 | 17.97 | #N/A | 0.082489 | 20.24 | #N/A | 100 | 8347 | 90.93 | 13.47
2021-10-01 23:00 | 0.091913 | 18.07 | 0.094496 | 20.42 | 0.14168 | 17.9 | #N/A | 0.082411 | 20.17 | #N/A | 100 | 8344 | 90.93 | 13.44
2021-10-01 23:15 | 0.091913 | 18.01 | 0.094496 | 20.4 | 0.14215 | 17.9 | #N/A | 0.082489 | 20.09 | #N/A | 100 | 8312 | 90.91 | 13.5
2021-10-01 23:30 | 0.091678 | 18 | 0.094496 | 20.31 | 0.14242 | 17.9 | #N/A | 0.082527 | 20 | #N/A | 100 | 8328 | 90.9 | 13.29
2021-10-01 23:45 | 0.091678 | 17.98 | 0.094496 | 20.25 | 0.14261 | 17.81 | #N/A | 0.082489 | 19.92 | #N/A | 100 | 8323 | 90.91 | 12.9
2021-10-02 | 0.091442 | 17.91 | 0.094496 | 20.2 | 0.14281 | 17.79 | #N/A | 0.082527 | 19.85 | #N/A | 100 | 8322 | 90.91 | 12.58
2021-10-02 00:15 | 0.091207 | 17.81 | 0.094496 | 20.15 | 0.14292 | 17.7 | #N/A | 0.082527 | 19.8 | #N/A | 100 | 8318 | 90.91 | 12.16
2021-10-02 00:30 | 0.090971 | 17.79 | 0.094496 | 20.1 | 0.143 | 17.62 | #N/A | 0.082527 | 19.71 | #N/A | 100 | 8323 | 90.9 | 11.66
2021-10-02 00:45 | 0.090736 | 17.69 | 0.094496 | 20.02 | 0.14308 | 17.55 | #N/A | 0.082527 | 19.66 | #N/A | 100 | 8319 | 90.88 | 11.43
2021-10-02 01:00 | 0.0905 | 17.6 | 0.094496 | 19.98 | 0.14316 | 17.47 | #N/A | 0.082527 | 19.6 | #N/A | 100 | 8319 | 90.88 | 11.63
2021-10-02 01:15 | 0.090264 | 17.54 | 0.094496 | 19.91 | 0.14319 | 17.4 | #N/A | 0.082527 | 19.54 | #N/A | 100 | 8317 | 90.88 | 11.83
2021-10-02 01:30 | 0.090264 | 17.44 | 0.094496 | 19.89 | 0.14331 | 17.31 | #N/A | 0.082566 | 19.5 | #N/A | 100 | 8317 | 90.87 | 11.83
2021-10-02 01:45 | 0.090264 | 17.39 | 0.094496 | 19.8 | 0.14335 | 17.23 | #N/A | 0.082605 | 19.41 | #N/A | 100 | 8318 | 90.89 | 11.77
2021-10-02 02:00 | 0.090264 | 17.32 | 0.094262 | 19.79 | 0.14343 | 17.2 | #N/A | 0.082527 | 19.39 | #N/A | 100 | 8317 | 90.91 | 11.78
2021-10-02 02:15 | 0.090028 | 17.24 | 0.094262 | 19.7 | 0.14347 | 17.1 | #N/A | 0.082566 | 19.3 | #N/A | 100 | 8317 | 90.9 | 11.8
2021-10-02 02:30 | 0.089792 | 17.2 | 0.094262 | 19.67 | 0.14354 | 17.08 | #N/A | 0.082527 | 19.28 | #N/A | 100 | 8316 | 90.9 | 11.74
2021-10-02 02:45 | 0.089792 | 17.14 | 0.094027 | 19.6 | 0.14358 | 17 | #N/A | 0.082605 | 19.2 | #N/A | 100 | 8313 | 90.9 | 11.98
2021-10-02 03:00 | 0.089555 | 17.05 | 0.094027 | 19.6 | 0.14362 | 16.93 | #N/A | 0.082489 | 19.15 | #N/A | 100 | 8314 | 90.89 | 12.14
2021-10-02 03:15 | 0.089319 | 17.02 | 0.094027 | 19.52 | 0.1437 | 16.9 | #N/A | 0.082605 | 19.1 | #N/A | 100 | 8309 | 90.87 | 12.34
2021-10-02 03:30 | 0.089083 | 16.97 | 0.094027 | 19.41 | 0.14362 | 16.87 | #N/A | 0.082566 | 19.04 | #N/A | 100 | 8310 | 90.86 | 12.5
2021-10-02 03:45 | 0.088846 | 16.93 | 0.093793 | 19.4 | 0.14366 | 16.8 | #N/A | 0.082566 | 19 | #N/A | 100 | 8307 | 90.86 | 12.62
2021-10-02 04:00 | 0.088846 | 16.91 | 0.093793 | 19.3 | 0.1437 | 16.8 | #N/A | 0.082566 | 18.95 | #N/A | 100 | 8308 | 90.85 | 12.6
2021-10-02 04:15 | 0.088846 | 16.89 | 0.093793 | 19.3 | 0.14362 | 16.79 | #N/A | 0.082683 | 18.9 | #N/A | 100 | 8312 | 90.84 | 12.53
2021-10-02 04:30 | 0.08861 | 16.87 | 0.093793 | 19.21 | 0.1437 | 16.7 | #N/A | 0.082605 | 18.83 | #N/A | 100 | 8295 | 90.83 | 12.44
2021-10-02 04:45 | 0.08861 | 16.84 | 0.093558 | 19.2 | 0.1437 | 16.7 | #N/A | 0.082605 | 18.8 | #N/A | 100 | 8301 | 90.84 | 12.32
2021-10-02 05:00 | 0.08861 | 16.8 | 0.093558 | 19.19 | 0.14366 | 16.67 | #N/A | 0.082566 | 18.77 | #N/A | 100 | 8300 | 90.84 | 12.13
2021-10-02 05:15 | 0.088373 | 16.76 | 0.093558 | 19.1 | 0.1437 | 16.6 | #N/A | 0.082605 | 18.7 | #N/A | 100 | 8295 | 90.85 | 12.12
2021-10-02 05:30 | 0.088373 | 16.7 | 0.093558 | 19.1 | 0.14362 | 16.6 | #N/A | 0.082566 | 18.69 | #N/A | 100 | 8297 | 90.85 | 12.02
2021-10-02 05:45 | 0.088373 | 16.68 | 0.093558 | 19.05 | 0.14362 | 16.52 | #N/A | 0.082605 | 18.6 | #N/A | 100 | 8299 | 90.86 | 11.98
2021-10-02 06:00 | 0.088136 | 16.65 | 0.093558 | 19 | 0.1437 | 16.5 | #N/A | 0.082566 | 18.6 | #N/A | 100 | 8298 | 90.87 | 11.85
2021-10-02 06:15 | 0.088136 | 16.55 | 0.093323 | 19 | 0.14366 | 16.41 | #N/A | 0.082527 | 18.55 | #N/A | 100 | 8295 | 90.86 | 11.63
2021-10-02 06:30 | 0.087899 | 16.51 | 0.093558 | 18.91 | 0.1437 | 16.37 | #N/A | 0.082605 | 18.5 | #N/A | 100 | 8286 | 90.86 | 11.48
2021-10-02 06:45 | 0.087899 | 16.45 | 0.093323 | 18.9 | 0.1437 | 16.3 | #N/A | 0.082605 | 18.47 | #N/A | 100 | 8290 | 90.87 | 11.24
2021-10-02 07:00 | 0.087662 | 16.37 | 0.093323 | 18.84 | 0.14374 | 16.22 | #N/A | 0.082605 | 18.4 | #N/A | 100 | 8289 | 90.88 | 11.19
2021-10-02 07:15 | 0.087425 | 16.34 | 0.093089 | 18.8 | 0.1437 | 16.2 | #N/A | 0.082605 | 18.4 | #N/A | 100 | 8292 | 90.91 | 11.26
2021-10-02 07:30 | 0.087425 | 16.31 | 0.093089 | 18.8 | 0.14378 | 16.2 | #N/A | 0.082605 | 18.31 | #N/A | 100 | 8295 | 90.92 | 11.75
2021-10-02 07:45 | 0.087188 | 16.29 | 0.093089 | 18.71 | 0.1437 | 16.2 | #N/A | 0.082605 | 18.3 | #N/A | 100 | 8301 | 90.93 | 12.52
2021-10-02 08:00 | 0.087188 | 16.3 | 0.093089 | 18.7 | 0.14374 | 16.2 | #N/A | 0.082605 | 18.27 | #N/A | 100 | 8317 | 90.93 | 13.53
2021-10-02 08:15 | 0.086951 | 16.33 | 0.093089 | 18.69 | 0.14358 | 16.23 | #N/A | 0.082605 | 18.2 | #N/A | 100 | 8329 | 90.94 | 14.84
2021-10-02 08:30 | 0.086951 | 16.41 | 0.093089 | 18.61 | 0.14351 | 16.33 | #N/A | 0.082644 | 18.2 | #N/A | 100 | 8346 | 90.95 | 16.03
2021-10-02 08:45 | 0.086951 | 16.51 | 0.093089 | 18.6 | 0.14343 | 16.45 | #N/A | 0.082644 | 18.11 | #N/A | 100 | 8365 | 90.97 | 17.23
2021-10-02 09:00 | 0.086951 | 16.61 | 0.093089 | 18.58 | 0.14327 | 16.64 | #N/A | 0.082566 | 18.1 | #N/A | 100 | 8384 | 90.96 | 18.32
2021-10-02 09:15 | 0.086951 | 16.75 | 0.093089 | 18.5 | 0.14312 | 16.92 | #N/A | 0.082566 | 18.1 | #N/A | 100 | 8402 | 90.97 | 19.29
2021-10-02 09:30 | 0.086951 | 16.87 | 0.093089 | 18.5 | 0.14277 | 17.24 | #N/A | 0.082566 | 18.1 | #N/A | 100 | 8419 | 90.98 | 20.34
2021-10-02 09:45 | 0.086713 | 17.03 | 0.093089 | 18.5 | 0.14246 | 17.64 | #N/A | 0.082644 | 18.1 | #N/A | 100 | 8437 | 90.99 | 21.58
2021-10-02 10:00 | 0.086951 | 17.25 | 0.093089 | 18.5 | 0.14211 | 18.05 | #N/A | 0.082644 | 18.1 | #N/A | 100 | 8455 | 90.99 | 22.69
2021-10-02 10:15 | 0.086713 | 17.5 | 0.093089 | 18.5 | 0.14164 | 18.5 | #N/A | 0.082605 | 18.18 | #N/A | 100 | 8472 | 90.98 | 23.8
2021-10-02 10:30 | 0.086713 | 17.74 | 0.093089 | 18.5 | 0.14106 | 19 | #N/A | 0.082605 | 18.23 | #N/A | 100 | 8483 | 90.98 | 24.94
2021-10-02 10:45 | 0.086713 | 18.05 | 0.093089 | 18.5 | 0.14048 | 19.43 | #N/A | 0.082644 | 18.31 | #N/A | 100 | 8500 | 90.97 | 25.77
2021-10-02 11:00 | 0.086713 | 18.39 | 0.093089 | 18.5 | 0.13982 | 19.79 | #N/A | 0.082644 | 18.42 | #N/A | 100 | 8509 | 90.97 | 26.76
2021-10-02 11:15 | 0.086713 | 18.78 | 0.093089 | 18.59 | 0.13928 | 20.04 | #N/A | 0.082683 | 18.54 | #N/A | 100 | 8515 | 90.96 | 27.53
2021-10-02 11:30 | 0.086713 | 19.21 | 0.093089 | 18.6 | 0.13873 | 20.23 | #N/A | 0.082683 | 18.67 | #N/A | 100 | 8524 | 90.94 | 28.19
2021-10-02 11:45 | 0.086713 | 19.68 | 0.093089 | 18.69 | 0.13827 | 20.37 | #N/A | 0.082683 | 18.83 | #N/A | 100 | 8523 | 90.94 | 28.57
2021-10-02 12:00 | 0.086951 | 20.11 | 0.093089 | 18.71 | 0.13788 | 20.56 | #N/A | 0.082683 | 18.97 | #N/A | 100 | 8523 | 90.93 | 29.01
2021-10-02 12:15 | 0.086713 | 20.45 | 0.093089 | 18.81 | 0.13753 | 20.82 | #N/A | 0.082721 | 19.11 | #N/A | 100 | 8526 | 90.92 | 29.37
2021-10-02 12:30 | 0.086713 | 20.77 | 0.093089 | 18.91 | 0.13714 | 21.03 | #N/A | 0.08276 | 19.25 | #N/A | 100 | 8526 | 90.91 | 29.8
2021-10-02 12:45 | 0.086476 | 21.08 | 0.093089 | 19.01 | 0.13679 | 21.25 | #N/A | 0.082721 | 19.37 | #N/A | 100 | 8525 | 90.89 | 30.16
2021-10-02 13:00 | 0.086476 | 21.36 | 0.093089 | 19.12 | 0.13656 | 21.49 | #N/A | 0.082721 | 19.49 | #N/A | 100 | 8524 | 90.88 | 30.26
2021-10-02 13:15 | 0.086476 | 21.55 | 0.093323 | 19.21 | 0.13614 | 21.65 | #N/A | 0.082644 | 19.61 | #N/A | 100 | 8523 | 90.86 | 30.45
2021-10-02 13:30 | 0.086238 | 21.7 | 0.093323 | 19.34 | 0.13586 | 21.81 | #N/A | 0.082683 | 19.73 | #N/A | 100 | 8530 | 90.84 | 30.79
2021-10-02 13:45 | 0.086001 | 21.79 | 0.093558 | 19.45 | 0.13559 | 21.97 | #N/A | 0.082683 | 19.83 | #N/A | 100 | 8527 | 90.82 | 30.9
2021-10-02 14:00 | 0.086001 | 21.89 | 0.093558 | 19.62 | 0.13532 | 22.09 | #N/A | 0.082683 | 19.95 | #N/A | 100 | 8524 | 90.81 | 30.99
2021-10-02 14:15 | 0.086001 | 21.95 | 0.093793 | 19.73 | 0.13513 | 22.13 | #N/A | 0.082644 | 20.05 | #N/A | 100 | 8523 | 90.8 | 30.56
2021-10-02 14:30 | 0.085763 | 21.99 | 0.094027 | 19.83 | 0.13493 | 22.2 | #N/A | 0.082644 | 20.17 | #N/A | 100 | 8510 | 90.79 | 30.02
2021-10-02 14:45 | 0.085525 | 21.93 | 0.094027 | 19.94 | 0.13482 | 22.13 | #N/A | 0.082644 | 20.26 | #N/A | 100 | 8510 | 90.78 | 29.28
2021-10-02 15:00 | 0.085525 | 21.91 | 0.094262 | 20.03 | 0.13466 | 22.1 | #N/A | 0.082644 | 20.35 | #N/A | 100 | 8510 | 90.76 | 29.54
2021-10-02 15:15 | 0.085525 | 22 | 0.094262 | 20.13 | 0.13447 | 22.1 | #N/A | 0.082605 | 20.45 | #N/A | 100 | 8507 | 90.76 | 29.72
2021-10-02 15:30 | 0.085049 | 22.06 | 0.094496 | 20.2 | 0.13423 | 22.13 | #N/A | 0.082566 | 20.51 | #N/A | 100 | 8506 | 90.75 | 30.03
2021-10-02 15:45 | 0.085049 | 22.21 | 0.094496 | 20.29 | 0.13416 | 22.2 | #N/A | 0.082527 | 20.6 | #N/A | 100 | 8503 | 90.75 | 29.76
2021-10-02 16:00 | 0.084811 | 22.29 | 0.094496 | 20.37 | 0.13396 | 22.25 | #N/A | 0.082527 | 20.69 | #N/A | 100 | 8490 | 90.75 | 29.69
2021-10-02 16:15 | 0.084573 | 22.29 | 0.094496 | 20.42 | 0.13396 | 22.23 | #N/A | 0.082527 | 20.72 | #N/A | 100 | 8477 | 90.75 | 27.85
2021-10-02 16:30 | 0.084573 | 22.15 | 0.094496 | 20.51 | 0.13385 | 22.12 | #N/A | 0.082489 | 20.8 | #N/A | 100 | 8472 | 90.75 | 26.58
2021-10-02 16:45 | 0.084334 | 21.97 | 0.094496 | 20.59 | 0.13373 | 21.95 | #N/A | 0.082605 | 20.85 | #N/A | 100 | 8470 | 90.75 | 25.85
2021-10-02 17:00 | 0.084096 | 21.77 | 0.094496 | 20.61 | 0.13377 | 21.79 | #N/A | 0.082527 | 20.9 | #N/A | 100 | 8465 | 90.76 | 25.86
2021-10-02 17:15 | 0.084096 | 21.61 | 0.094496 | 20.7 | 0.13373 | 21.65 | #N/A | 0.082566 | 20.9 | #N/A | 100 | 8457 | 90.76 | 25.46
2021-10-02 17:30 | 0.083857 | 21.46 | 0.094496 | 20.7 | 0.13369 | 21.48 | #N/A | 0.082527 | 20.97 | #N/A | 100 | 8451 | 90.76 | 24.88
2021-10-02 17:45 | 0.083619 | 21.26 | 0.094496 | 20.79 | 0.13365 | 21.31 | #N/A | 0.082605 | 21 | #N/A | 100 | 8444 | 90.77 | 24.22
2021-10-02 18:00 | 0.083619 | 21.09 | 0.094496 | 20.8 | 0.13381 | 21.13 | #N/A | 0.082566 | 21 | #N/A | 100 | 8435 | 90.8 | 23.41
2021-10-02 18:15 | 0.08338 | 20.93 | 0.094496 | 20.8 | 0.13385 | 20.95 | #N/A | 0.082489 | 21 | #N/A | 100 | 8431 | 90.8 | 22.49
2021-10-02 18:30 | 0.083141 | 20.75 | 0.094496 | 20.8 | 0.13396 | 20.78 | #N/A | 0.082527 | 20.93 | #N/A | 100 | 8422 | 90.81 | 21.49
2021-10-02 18:45 | 0.083141 | 20.58 | 0.094496 | 20.8 | 0.13408 | 20.61 | #N/A | 0.082566 | 20.9 | #N/A | 100 | 8418 | 90.82 | 20.38
2021-10-02 19:00 | 0.083141 | 20.4 | 0.094496 | 20.8 | 0.13416 | 20.44 | #N/A | 0.082527 | 20.9 | #N/A | 100 | 8413 | 90.84 | 19.33
2021-10-02 19:15 | 0.083141 | 20.25 | 0.094496 | 20.79 | 0.13431 | 20.27 | #N/A | 0.082566 | 20.87 | #N/A | 100 | 8410 | 90.85 | 18.09
2021-10-02 19:30 | 0.082902 | 20.1 | 0.094496 | 20.71 | 0.13451 | 20.11 | #N/A | 0.082527 | 20.8 | #N/A | 100 | 8408 | 90.86 | 16.98
2021-10-02 19:45 | 0.082902 | 19.94 | 0.094496 | 20.7 | 0.13458 | 19.95 | #N/A | 0.082489 | 20.78 | #N/A | 100 | 8401 | 90.86 | 16.2
2021-10-02 20:00 | 0.082902 | 19.77 | 0.094496 | 20.7 | 0.13474 | 19.77 | #N/A | 0.082489 | 20.7 | #N/A | 100 | 8397 | 90.88 | 15.4
2021-10-02 20:15 | 0.082663 | 19.63 | 0.094496 | 20.62 | 0.13493 | 19.61 | #N/A | 0.082566 | 20.68 | #N/A | 100 | 8396 | 90.91 | 14.45
2021-10-02 20:30 | 0.082663 | 19.45 | 0.094496 | 20.6 | 0.13505 | 19.45 | #N/A | 0.082489 | 20.6 | #N/A | 100 | 8388 | 90.93 | 13.89
2021-10-02 20:45 | 0.082663 | 19.32 | 0.094496 | 20.57 | 0.1352 | 19.32 | #N/A | 0.082489 | 20.54 | #N/A | 100 | 8387 | 90.95 | 13.4
2021-10-02 21:00 | 0.082663 | 19.17 | 0.094496 | 20.5 | 0.13524 | 19.15 | #N/A | 0.082527 | 20.5 | #N/A | 100 | 8387 | 90.96 | 13.28
2021-10-02 21:15 | 0.082424 | 19.04 | 0.094496 | 20.47 | 0.13544 | 19.03 | #N/A | 0.082566 | 20.41 | #N/A | 100 | 8385 | 90.97 | 12.93
2021-10-02 21:30 | 0.082424 | 18.9 | 0.094496 | 20.4 | 0.13551 | 18.88 | #N/A | 0.082566 | 20.34 | #N/A | 100 | 8383 | 90.98 | 12.58
2021-10-02 21:45 | 0.082185 | 18.77 | 0.094496 | 20.39 | 0.13567 | 18.75 | #N/A | 0.082605 | 20.3 | #N/A | 100 | 8378 | 90.99 | 12.26
2021-10-02 22:00 | 0.082185 | 18.63 | 0.094496 | 20.3 | 0.13579 | 18.62 | #N/A | 0.082605 | 20.2 | #N/A | 100 | 8379 | 90.99 | 11.87
2021-10-02 22:15 | 0.081946 | 18.52 | 0.094496 | 20.26 | 0.13586 | 18.47 | #N/A | 0.082644 | 20.15 | #N/A | 100 | 8377 | 90.99 | 11.55
2021-10-02 22:30 | 0.081946 | 18.39 | 0.094496 | 20.2 | 0.1359 | 18.35 | #N/A | 0.082683 | 20.08 | #N/A | 100 | 8377 | 91 | 11.42
2021-10-02 22:45 | 0.081706 | 18.26 | 0.094262 | 20.18 | 0.13594 | 18.23 | #N/A | 0.082566 | 20 | #N/A | 100 | 8377 | 91 | 11.27
2021-10-02 23:00 | 0.081706 | 18.14 | 0.094262 | 20.1 | 0.13606 | 18.11 | #N/A | 0.082644 | 19.93 | #N/A | 100 | 8374 | 91 | 11.12
2021-10-02 23:15 | 0.081706 | 18.04 | 0.094262 | 20.03 | 0.13614 | 17.98 | #N/A | 0.082644 | 19.86 | #N/A | 100 | 8344 | 91.01 | 11.22
2021-10-02 23:30 | 0.081467 | 17.95 | 0.094262 | 20 | 0.13614 | 17.88 | #N/A | 0.082605 | 19.8 | #N/A | 100 | 8348 | 91.01 | 11.27
2021-10-02 23:45 | 0.081227 | 17.85 | 0.094027 | 19.92 | 0.13625 | 17.78 | #N/A | 0.082683 | 19.7 | #N/A | 100 | 8351 | 91.02 | 11.16
2021-10-03 | 0.081227 | 17.78 | 0.094027 | 19.88 | 0.13629 | 17.68 | #N/A | 0.082683 | 19.63 | #N/A | 100 | 8351 | 91 | 11.09
2021-10-03 00:15 | 0.081227 | 17.66 | 0.094027 | 19.8 | 0.13633 | 17.59 | #N/A | 0.082683 | 19.59 | #N/A | 100 | 8350 | 91 | 10.95
2021-10-03 00:30 | 0.081227 | 17.58 | 0.094027 | 19.76 | 0.13633 | 17.49 | #N/A | 0.082721 | 19.5 | #N/A | 100 | 8353 | 91 | 10.68
2021-10-03 00:45 | 0.081227 | 17.43 | 0.093793 | 19.7 | 0.13641 | 17.4 | #N/A | 0.082721 | 19.44 | #N/A | 100 | 8354 | 90.99 | 10.49
2021-10-03 01:00 | 0.081227 | 17.37 | 0.093793 | 19.63 | 0.13645 | 17.29 | #N/A | 0.082683 | 19.39 | #N/A | 100 | 8350 | 90.99 | 10.48
2021-10-03 01:15 | 0.081227 | 17.28 | 0.093793 | 19.6 | 0.13652 | 17.2 | #N/A | 0.082683 | 19.3 | #N/A | 100 | 8349 | 90.99 | 10.42
2021-10-03 01:30 | 0.080987 | 17.19 | 0.093558 | 19.52 | 0.13652 | 17.11 | #N/A | 0.08276 | 19.25 | #N/A | 100 | 8349 | 91.01 | 10.38
2021-10-03 01:45 | 0.080987 | 17.1 | 0.093558 | 19.41 | 0.13648 | 17.04 | #N/A | 0.08276 | 19.19 | #N/A | 100 | 8349 | 91.02 | 10.26
2021-10-03 02:00 | 0.080748 | 17.02 | 0.093558 | 19.39 | 0.13656 | 16.95 | #N/A | 0.082721 | 19.1 | #N/A | 100 | 8345 | 91.03 | 10.06
2021-10-03 02:15 | 0.080748 | 16.92 | 0.093558 | 19.3 | 0.13656 | 16.87 | #N/A | 0.08276 | 19.05 | #N/A | 100 | 8348 | 91.04 | 9.88
2021-10-03 02:30 | 0.080748 | 16.86 | 0.093558 | 19.24 | 0.1366 | 16.77 | #N/A | 0.082721 | 19 | #N/A | 100 | 8347 | 91.03 | 9.74
2021-10-03 02:45 | 0.080748 | 16.79 | 0.093323 | 19.2 | 0.1366 | 16.69 | #N/A | 0.082721 | 18.93 | #N/A | 100 | 8342 | 91.02 | 9.65
2021-10-03 03:00 | 0.080748 | 16.69 | 0.093323 | 19.15 | 0.1366 | 16.6 | #N/A | 0.082683 | 18.87 | #N/A | 100 | 8346 | 91.02 | 9.49
2021-10-03 03:15 | 0.080508 | 16.63 | 0.093323 | 19.1 | 0.13668 | 16.53 | #N/A | 0.082683 | 18.8 | #N/A | 100 | 8343 | 91 | 9.56
2021-10-03 03:30 | 0.080268 | 16.55 | 0.093089 | 19.05 | 0.13668 | 16.46 | #N/A | 0.08276 | 18.74 | #N/A | 100 | 8336 | 90.99 | 9.87
2021-10-03 03:45 | 0.080268 | 16.48 | 0.093089 | 19 | 0.13668 | 16.4 | #N/A | 0.082721 | 18.68 | #N/A | 100 | 8337 | 90.99 | 9.89
2021-10-03 04:00 | 0.080268 | 16.41 | 0.093089 | 18.93 | 0.13664 | 16.32 | #N/A | 0.08276 | 18.6 | #N/A | 100 | 8337 | 91 | 9.8
2021-10-03 04:15 | 0.080268 | 16.33 | 0.093089 | 18.9 | 0.13672 | 16.27 | #N/A | 0.08276 | 18.55 | #N/A | 100 | 8335 | 91 | 10.01
2021-10-03 04:30 | 0.080028 | 16.31 | 0.093089 | 18.81 | 0.13676 | 16.2 | #N/A | 0.082721 | 18.5 | #N/A | 100 | 8333 | 91 | 10.22
2021-10-03 04:45 | 0.080028 | 16.25 | 0.093089 | 18.79 | 0.13668 | 16.2 | #N/A | 0.082799 | 18.41 | #N/A | 100 | 8333 | 91.02 | 10.44
2021-10-03 05:00 | 0.079787 | 16.21 | 0.093089 | 18.7 | 0.13668 | 16.11 | #N/A | 0.082721 | 18.39 | #N/A | 100 | 8334 | 91.02 | 10.49
2021-10-03 05:15 | 0.079787 | 16.17 | 0.093089 | 18.7 | 0.13668 | 16.1 | #N/A | 0.082721 | 18.3 | #N/A | 100 | 8333 | 91.03 | 10.42
2021-10-03 05:30 | 0.079787 | 16.14 | 0.093089 | 18.62 | 0.13672 | 16.02 | #N/A | 0.082838 | 18.29 | #N/A | 100 | 8330 | 91.05 | 10.37
2021-10-03 05:45 | 0.079787 | 16.09 | 0.093089 | 18.6 | 0.13672 | 16 | #N/A | 0.08276 | 18.2 | #N/A | 100 | 8325 | 91.06 | 10.24
2021-10-03 06:00 | 0.079787 | 16.04 | 0.093089 | 18.52 | 0.13668 | 15.94 | #N/A | 0.08276 | 18.17 | #N/A | 100 | 8325 | 91.07 | 9.93
2021-10-03 06:15 | 0.079787 | 15.99 | 0.093089 | 18.5 | 0.13668 | 15.89 | #N/A | 0.082799 | 18.1 | #N/A | 100 | 8325 | 91.07 | 9.66
2021-10-03 06:30 | 0.079787 | 15.95 | 0.093089 | 18.44 | 0.13668 | 15.8 | #N/A | 0.082799 | 18.09 | #N/A | 100 | 8316 | 91.08 | 9.56
2021-10-03 06:45 | 0.079787 | 15.88 | 0.093089 | 18.4 | 0.13672 | 15.75 | #N/A | 0.082799 | 18 | #N/A | 100 | 8314 | 91.1 | 9.28
2021-10-03 07:00 | 0.079547 | 15.79 | 0.093089 | 18.4 | 0.13672 | 15.69 | #N/A | 0.082799 | 17.98 | #N/A | 100 | 8315 | 91.12 | 9.06
2021-10-03 07:15 | 0.079547 | 15.72 | 0.093089 | 18.31 | 0.13676 | 15.6 | #N/A | 0.082799 | 17.9 | #N/A | 100 | 8314 | 91.13 | 9.44
2021-10-03 07:30 | 0.079307 | 15.73 | 0.093089 | 18.3 | 0.13679 | 15.6 | #N/A | 0.082799 | 17.9 | #N/A | 100 | 8323 | 91.14 | 10.44
2021-10-03 07:45 | 0.079307 | 15.69 | 0.093089 | 18.25 | 0.13672 | 15.6 | #N/A | 0.082799 | 17.8 | #N/A | 100 | 8333 | 91.15 | 11.46
2021-10-03 08:00 | 0.079307 | 15.72 | 0.093089 | 18.2 | 0.13672 | 15.6 | #N/A | 0.082838 | 17.8 | #N/A | 100 | 8345 | 91.16 | 12.78
2021-10-03 08:15 | 0.079307 | 15.75 | 0.093089 | 18.16 | 0.13668 | 15.7 | #N/A | 0.082799 | 17.71 | #N/A | 100 | 8361 | 91.17 | 14.19
2021-10-03 08:30 | 0.079307 | 15.82 | 0.093089 | 18.1 | 0.1366 | 15.81 | #N/A | 0.082915 | 17.7 | #N/A | 100 | 8372 | 91.17 | 15.46
2021-10-03 08:45 | 0.079307 | 15.95 | 0.092854 | 18.1 | 0.13652 | 15.97 | #N/A | 0.082838 | 17.66 | #N/A | 100 | 8396 | 91.17 | 16.94
2021-10-03 09:00 | 0.079547 | 16.11 | 0.092854 | 18.05 | 0.13633 | 16.21 | #N/A | 0.082799 | 17.6 | #N/A | 100 | 8415 | 91.16 | 18.71
2021-10-03 09:15 | 0.079547 | 16.27 | 0.092854 | 18 | 0.13614 | 16.56 | #N/A | 0.082915 | 17.6 | #N/A | 100 | 8428 | 91.16 | 20.6
2021-10-03 09:30 | 0.079547 | 16.49 | 0.092854 | 18 | 0.13582 | 17 | #N/A | 0.082838 | 17.6 | #N/A | 100 | 8444 | 91.15 | 22.05
2021-10-03 09:45 | 0.079547 | 16.73 | 0.092619 | 18 | 0.13548 | 17.52 | #N/A | 0.082838 | 17.6 | #N/A | 100 | 8462 | 91.14 | 23.16
2021-10-03 10:00 | 0.079547 | 16.95 | 0.092854 | 18 | 0.13497 | 17.98 | #N/A | 0.082799 | 17.67 | #N/A | 100 | 8477 | 91.13 | 24.43
2021-10-03 10:15 | 0.079787 | 17.21 | 0.092619 | 18 | 0.13443 | 18.52 | #N/A | 0.082915 | 17.72 | #N/A | 100 | 8494 | 91.13 | 25.41
2021-10-03 10:30 | 0.079547 | 17.49 | 0.092854 | 18 | 0.13389 | 19.06 | #N/A | 0.082799 | 17.8 | #N/A | 100 | 8503 | 91.12 | 26.26
2021-10-03 10:45 | 0.079547 | 17.84 | 0.092854 | 18.01 | 0.13334 | 19.53 | #N/A | 0.082877 | 17.91 | #N/A | 100 | 8511 | 91.12 | 27.06
2021-10-03 11:00 | 0.079787 | 18.23 | 0.092854 | 18.09 | 0.13288 | 19.91 | #N/A | 0.082954 | 18.04 | #N/A | 100 | 8521 | 91.11 | 27.99
2021-10-03 11:15 | 0.079787 | 18.66 | 0.093089 | 18.1 | 0.13245 | 20.15 | #N/A | 0.082954 | 18.17 | #N/A | 100 | 8524 | 91.1 | 28.75
2021-10-03 11:30 | 0.079787 | 19.13 | 0.093089 | 18.16 | 0.13202 | 20.29 | #N/A | 0.082954 | 18.34 | #N/A | 100 | 8532 | 91.08 | 29.24
2021-10-03 11:45 | 0.079787 | 19.59 | 0.093089 | 18.23 | 0.13175 | 20.36 | #N/A | 0.082954 | 18.5 | #N/A | 100 | 8529 | 91.06 | 29.58
2021-10-03 12:00 | 0.079787 | 20 | 0.093089 | 18.31 | 0.13144 | 20.49 | #N/A | 0.082915 | 18.65 | #N/A | 100 | 8532 | 91.05 | 30.17
2021-10-03 12:15 | 0.079787 | 20.34 | 0.093089 | 18.4 | 0.13117 | 20.74 | #N/A | 0.083032 | 18.82 | #N/A | 100 | 8529 | 91.04 | 30.83
2021-10-03 12:30 | 0.079787 | 20.65 | 0.093089 | 18.5 | 0.1309 | 20.94 | #N/A | 0.082915 | 18.96 | #N/A | 100 | 8531 | 91.02 | 31.07
2021-10-03 12:45 | 0.079787 | 20.92 | 0.093089 | 18.61 | 0.13063 | 21.06 | #N/A | 0.082954 | 19.08 | #N/A | 100 | 8527 | 91.01 | 31.29
2021-10-03 13:00 | 0.079787 | 21.17 | 0.093089 | 18.73 | 0.13036 | 21.27 | #N/A | 0.082915 | 19.23 | #N/A | 100 | 8528 | 90.99 | 31.56
2021-10-03 13:15 | 0.079787 | 21.33 | 0.093089 | 18.83 | 0.13012 | 21.43 | #N/A | 0.082915 | 19.33 | #N/A | 100 | 8527 | 90.97 | 31.74
2021-10-03 13:30 | 0.079787 | 21.5 | 0.093089 | 18.95 | 0.12989 | 21.58 | #N/A | 0.082838 | 19.44 | #N/A | 100 | 8526 | 90.95 | 32.02
2021-10-03 13:45 | 0.079787 | 21.61 | 0.093089 | 19.07 | 0.12973 | 21.77 | #N/A | 0.082915 | 19.55 | #N/A | 100 | 8520 | 90.93 | 32.53
2021-10-03 14:00 | 0.079547 | 21.7 | 0.093323 | 19.19 | 0.12946 | 21.9 | #N/A | 0.082915 | 19.65 | #N/A | 100 | 8515 | 90.9 | 32.58
2021-10-03 14:15 | 0.079307 | 21.71 | 0.093323 | 19.31 | 0.12919 | 21.99 | #N/A | 0.082799 | 19.76 | #N/A | 100 | 8516 | 90.89 | 32.27
2021-10-03 14:30 | 0.079307 | 21.71 | 0.093558 | 19.42 | 0.129 | 22.08 | #N/A | 0.082915 | 19.87 | #N/A | 100 | 8513 | 90.88 | 32.44
2021-10-03 14:45 | 0.079066 | 21.74 | 0.093558 | 19.58 | 0.12884 | 22.2 | #N/A | 0.082838 | 19.98 | #N/A | 100 | 8504 | 90.86 | 32.3
2021-10-03 15:00 | 0.079066 | 21.81 | 0.093558 | 19.68 | 0.12869 | 22.2 | #N/A | 0.082838 | 20.08 | #N/A | 100 | 8502 | 90.85 | 31.9
2021-10-03 15:15 | 0.078826 | 21.91 | 0.093793 | 19.79 | 0.12857 | 22.2 | #N/A | 0.082838 | 20.19 | #N/A | 100 | 8497 | 90.85 | 31.83
2021-10-03 15:30 | 0.078826 | 22.02 | 0.094027 | 19.87 | 0.12849 | 22.2 | #N/A | 0.082799 | 20.29 | #N/A | 100 | 8494 | 90.84 | 31.66
2021-10-03 15:45 | 0.078826 | 22.16 | 0.094027 | 19.95 | 0.12834 | 22.25 | #N/A | 0.082877 | 20.38 | #N/A | 100 | 8487 | 90.83 | 31.24
2021-10-03 16:00 | 0.078585 | 22.23 | 0.094262 | 20.05 | 0.1283 | 22.3 | #N/A | 0.082838 | 20.47 | #N/A | 100 | 8482 | 90.82 | 30.9
2021-10-03 16:15 | 0.078585 | 22.2 | 0.094496 | 20.13 | 0.12811 | 22.3 | #N/A | 0.08276 | 20.53 | #N/A | 100 | 8477 | 90.81 | 30.55
2021-10-03 16:30 | 0.078344 | 22.11 | 0.094496 | 20.2 | 0.12807 | 22.3 | #N/A | 0.08276 | 20.6 | #N/A | 100 | 8469 | 90.81 | 30.39
2021-10-03 16:45 | 0.078344 | 22.05 | 0.094496 | 20.29 | 0.12807 | 22.23 | #N/A | 0.082838 | 20.7 | #N/A | 100 | 8461 | 90.8 | 29.94
2021-10-03 17:00 | 0.078344 | 21.94 | 0.094496 | 20.37 | 0.12799 | 22.17 | #N/A | 0.082799 | 20.73 | #N/A | 100 | 8451 | 90.8 | 29.18
2021-10-03 17:15 | 0.078104 | 21.81 | 0.094496 | 20.4 | 0.12799 | 22.06 | #N/A | 0.082799 | 20.8 | #N/A | 100 | 8441 | 90.8 | 28.44
2021-10-03 17:30 | 0.077863 | 21.66 | 0.094496 | 20.45 | 0.12803 | 21.91 | #N/A | 0.08276 | 20.83 | #N/A | 100 | 8431 | 90.81 | 27.66
2021-10-03 17:45 | 0.077863 | 21.55 | 0.094496 | 20.5 | 0.12799 | 21.77 | #N/A | 0.082799 | 20.9 | #N/A | 100 | 8424 | 90.82 | 26.84
2021-10-03 18:00 | 0.077622 | 21.41 | 0.094496 | 20.53 | 0.12811 | 21.64 | #N/A | 0.082838 | 20.9 | #N/A | 100 | 8415 | 90.83 | 25.53
2021-10-03 18:15 | 0.07738 | 21.25 | 0.094496 | 20.6 | 0.12814 | 21.47 | #N/A | 0.08276 | 20.9 | #N/A | 100 | 8409 | 90.84 | 23.96
2021-10-03 18:30 | 0.07738 | 21.11 | 0.094496 | 20.6 | 0.12834 | 21.3 | #N/A | 0.08276 | 20.9 | #N/A | 100 | 8402 | 90.86 | 22.01
2021-10-03 18:45 | 0.07738 | 20.91 | 0.094496 | 20.6 | 0.12853 | 21.09 | #N/A | 0.08276 | 20.9 | #N/A | 100 | 8397 | 90.87 | 20.14
2021-10-03 19:00 | 0.077139 | 20.68 | 0.094496 | 20.6 | 0.12865 | 20.87 | #N/A | 0.08276 | 20.9 | #N/A | 100 | 8392 | 90.88 | 18.4
2021-10-03 19:15 | 0.076898 | 20.47 | 0.094496 | 20.6 | 0.1288 | 20.63 | #N/A | 0.082838 | 20.9 | #N/A | 100 | 8386 | 90.89 | 16.89
2021-10-03 19:30 | 0.076898 | 20.25 | 0.094496 | 20.6 | 0.129 | 20.39 | #N/A | 0.082838 | 20.84 | #N/A | 100 | 8382 | 90.9 | 15.65
2021-10-03 19:45 | 0.076898 | 20.04 | 0.094496 | 20.6 | 0.12908 | 20.19 | #N/A | 0.082799 | 20.8 | #N/A | 100 | 8379 | 90.9 | 14.79
2021-10-03 20:00 | 0.076898 | 19.83 | 0.094496 | 20.56 | 0.12911 | 19.97 | #N/A | 0.082799 | 20.75 | #N/A | 100 | 8377 | 90.91 | 14.16
2021-10-03 20:15 | 0.076898 | 19.65 | 0.094496 | 20.5 | 0.12923 | 19.77 | #N/A | 0.082838 | 20.7 | #N/A | 100 | 8375 | 90.92 | 13.64
2021-10-03 20:30 | 0.076898 | 19.45 | 0.094496 | 20.5 | 0.12931 | 19.57 | #N/A | 0.08276 | 20.63 | #N/A | 100 | 8369 | 90.92 | 13.26
2021-10-03 20:45 | 0.076898 | 19.28 | 0.094496 | 20.41 | 0.12935 | 19.41 | #N/A | 0.082799 | 20.57 | #N/A | 100 | 8368 | 90.93 | 12.81
2021-10-03 21:00 | 0.076656 | 19.1 | 0.094496 | 20.4 | 0.12954 | 19.25 | #N/A | 0.082799 | 20.5 | #N/A | 100 | 8368 | 90.94 | 12.37
2021-10-03 21:15 | 0.076656 | 18.95 | 0.094496 | 20.35 | 0.12954 | 19.06 | #N/A | 0.082838 | 20.41 | #N/A | 100 | 8368 | 90.95 | 12.1
2021-10-03 21:30 | 0.076415 | 18.79 | 0.094496 | 20.3 | 0.12954 | 18.91 | #N/A | 0.082838 | 20.33 | #N/A | 100 | 8357 | 90.96 | 11.91
2021-10-03 21:45 | 0.076415 | 18.65 | 0.094496 | 20.21 | 0.1297 | 18.75 | #N/A | 0.082877 | 20.27 | #N/A | 100 | 8360 | 90.95 | 11.7
2021-10-03 22:00 | 0.076415 | 18.5 | 0.094496 | 20.19 | 0.1297 | 18.61 | #N/A | 0.082954 | 20.2 | #N/A | 100 | 8360 | 90.95 | 11.5
2021-10-03 22:15 | 0.076173 | 18.38 | 0.094262 | 20.11 | 0.12973 | 18.46 | #N/A | 0.082877 | 20.11 | #N/A | 100 | 8358 | 90.96 | 11.39
2021-10-03 22:30 | 0.076173 | 18.25 | 0.094496 | 20.06 | 0.12985 | 18.34 | #N/A | 0.082915 | 20.02 | #N/A | 100 | 8355 | 90.96 | 11.27
2021-10-03 22:45 | 0.075931 | 18.14 | 0.094262 | 20 | 0.12989 | 18.21 | #N/A | 0.082838 | 19.95 | #N/A | 100 | 8355 | 90.96 | 11.09
2021-10-03 23:00 | 0.075931 | 18.02 | 0.094027 | 19.92 | 0.12989 | 18.08 | #N/A | 0.082915 | 19.87 | #N/A | 100 | 8356 | 90.97 | 11.01
2021-10-03 23:15 | 0.075931 | 17.9 | 0.094027 | 19.88 | 0.13001 | 17.95 | #N/A | 0.082954 | 19.8 | #N/A | 100 | 8327 | 90.98 | 10.98
2021-10-03 23:30 | 0.07569 | 17.79 | 0.094027 | 19.8 | 0.13001 | 17.83 | #N/A | 0.082877 | 19.71 | #N/A | 100 | 8330 | 90.98 | 10.61
2021-10-03 23:45 | 0.075448 | 17.66 | 0.094027 | 19.77 | 0.13008 | 17.7 | #N/A | 0.082915 | 19.63 | #N/A | 100 | 8333 | 90.98 | 10.26
2021-10-04 | 0.075448 | 17.55 | 0.093793 | 19.69 | 0.13012 | 17.57 | #N/A | 0.082954 | 19.57 | #N/A | 100 | 8334 | 90.98 | 9.96
2021-10-04 00:15 | 0.075448 | 17.39 | 0.093793 | 19.61 | 0.13012 | 17.45 | #N/A | 0.082915 | 19.5 | #N/A | 100 | 8336 | 90.98 | 9.78
2021-10-04 00:30 | 0.075448 | 17.29 | 0.093793 | 19.58 | 0.1302 | 17.34 | #N/A | 0.082954 | 19.4 | #N/A | 100 | 8331 | 90.98 | 9.7
2021-10-04 00:45 | 0.075448 | 17.21 | 0.093558 | 19.47 | 0.13024 | 17.22 | #N/A | 0.082954 | 19.34 | #N/A | 100 | 8334 | 90.98 | 9.75
2021-10-04 01:00 | 0.075448 | 17.11 | 0.093558 | 19.4 | 0.13028 | 17.13 | #N/A | 0.082993 | 19.28 | #N/A | 100 | 8332 | 90.98 | 9.81
2021-10-04 01:15 | 0.075206 | 17.01 | 0.093558 | 19.33 | 0.13024 | 17.05 | #N/A | 0.082954 | 19.2 | #N/A | 100 | 8332 | 90.98 | 9.81
2021-10-04 01:30 | 0.075206 | 16.93 | 0.093558 | 19.27 | 0.13024 | 16.95 | #N/A | 0.082993 | 19.11 | #N/A | 100 | 8336 | 90.98 | 9.82
2021-10-04 01:45 | 0.075206 | 16.86 | 0.093323 | 19.2 | 0.13028 | 16.89 | #N/A | 0.082993 | 19.05 | #N/A | 100 | 8331 | 90.98 | 9.78
2021-10-04 02:00 | 0.074964 | 16.78 | 0.093323 | 19.15 | 0.13032 | 16.79 | #N/A | 0.083032 | 19 | #N/A | 100 | 8331 | 90.97 | 9.73
2021-10-04 02:15 | 0.074964 | 16.7 | 0.093323 | 19.1 | 0.13036 | 16.7 | #N/A | 0.082954 | 18.9 | #N/A | 100 | 8332 | 90.98 | 9.63
2021-10-04 02:30 | 0.074964 | 16.65 | 0.093089 | 19.05 | 0.13036 | 16.63 | #N/A | 0.083032 | 18.83 | #N/A | 100 | 8330 | 90.97 | 9.5
2021-10-04 02:45 | 0.074964 | 16.54 | 0.093089 | 19 | 0.13036 | 16.56 | #N/A | 0.082993 | 18.79 | #N/A | 100 | 8330 | 90.96 | 9.49
2021-10-04 03:00 | 0.074964 | 16.49 | 0.093089 | 18.91 | 0.13036 | 16.5 | #N/A | 0.082954 | 18.7 | #N/A | 100 | 8327 | 90.96 | 9.48
2021-10-04 03:15 | 0.074721 | 16.37 | 0.093089 | 18.88 | 0.13047 | 16.4 | #N/A | 0.082954 | 18.63 | #N/A | 100 | 8326 | 90.96 | 9.58
2021-10-04 03:30 | 0.074721 | 16.33 | 0.093089 | 18.8 | 0.13036 | 16.34 | #N/A | 0.082954 | 18.59 | #N/A | 100 | 8307 | 90.96 | 9.74
2021-10-04 03:45 | 0.074721 | 16.27 | 0.093089 | 18.76 | 0.13039 | 16.29 | #N/A | 0.082993 | 18.5 | #N/A | 100 | 8324 | 90.96 | 9.88
2021-10-04 04:00 | 0.074479 | 16.21 | 0.093089 | 18.7 | 0.13039 | 16.2 | #N/A | 0.083032 | 18.44 | #N/A | 100 | 8325 | 90.95 | 9.84
2021-10-04 04:15 | 0.074479 | 16.15 | 0.093089 | 18.66 | 0.13032 | 16.18 | #N/A | 0.08307 | 18.4 | #N/A | 100 | 8316 | 90.95 | 9.89
2021-10-04 04:30 | 0.074479 | 16.12 | 0.093089 | 18.6 | 0.13036 | 16.1 | #N/A | 0.083109 | 18.31 | #N/A | 100 | 8315 | 90.96 | 9.76
2021-10-04 04:45 | 0.074237 | 16.1 | 0.093089 | 18.55 | 0.13039 | 16.04 | #N/A | 0.08307 | 18.3 | #N/A | 100 | 8319 | 90.96 | 9.62
2021-10-04 05:00 | 0.074237 | 16.03 | 0.093089 | 18.5 | 0.13036 | 16 | #N/A | 0.08307 | 18.2 | #N/A | 100 | 8315 | 90.96 | 9.65
2021-10-04 05:15 | 0.074237 | 15.96 | 0.093089 | 18.44 | 0.13036 | 15.93 | #N/A | 0.08307 | 18.16 | #N/A | 100 | 8315 | 90.97 | 9.61
2021-10-04 05:30 | 0.073994 | 15.92 | 0.093089 | 18.4 | 0.13032 | 15.9 | #N/A | 0.08307 | 18.1 | #N/A | 100 | 8315 | 90.98 | 9.55
2021-10-04 05:45 | 0.073994 | 15.86 | 0.093089 | 18.37 | 0.13032 | 15.82 | #N/A | 0.08307 | 18.06 | #N/A | 100 | 8311 | 91 | 9.53
2021-10-04 06:00 | 0.073994 | 15.81 | 0.093089 | 18.3 | 0.13036 | 15.8 | #N/A | 0.083032 | 18 | #N/A | 100 | 8309 | 91 | 9.49
2021-10-04 06:15 | 0.073994 | 15.75 | 0.093089 | 18.3 | 0.13036 | 15.73 | #N/A | 0.083032 | 17.93 | #N/A | 100 | 8310 | 91.02 | 9.5
2021-10-04 06:30 | 0.073994 | 15.75 | 0.093089 | 18.21 | 0.13039 | 15.7 | #N/A | 0.08307 | 17.9 | #N/A | 100 | 8311 | 91.02 | 9.38
2021-10-04 06:45 | 0.073994 | 15.68 | 0.093089 | 18.2 | 0.13036 | 15.61 | #N/A | 0.083109 | 17.85 | #N/A | 100 | 8304 | 91.02 | 9.71
2021-10-04 07:00 | 0.073994 | 15.66 | 0.093089 | 18.12 | 0.13036 | 15.6 | #N/A | 0.083148 | 17.8 | #N/A | 100 | 8304 | 91.02 | 9.85
2021-10-04 07:15 | 0.073751 | 15.61 | 0.093089 | 18.1 | 0.13032 | 15.6 | #N/A | 0.083148 | 17.75 | #N/A | 100 | 8308 | 91.03 | 10.1
2021-10-04 07:30 | 0.073751 | 15.58 | 0.093089 | 18.07 | 0.13036 | 15.55 | #N/A | 0.083187 | 17.7 | #N/A | 100 | 8288 | 91.04 | 11.11
2021-10-04 07:45 | 0.073751 | 15.59 | 0.093089 | 18 | 0.13028 | 15.6 | #N/A | 0.083226 | 17.67 | #N/A | 100 | 8323 | 91.05 | 12.37
2021-10-04 08:00 | 0.073751 | 15.65 | 0.092854 | 17.99 | 0.13024 | 15.63 | #N/A | 0.083148 | 17.6 | #N/A | 100 | 8333 | 91.06 | 14.08
2021-10-04 08:15 | 0.073751 | 15.71 | 0.092854 | 17.91 | 0.13016 | 15.74 | #N/A | 0.083187 | 17.6 | #N/A | 100 | 8349 | 91.08 | 16.24
2021-10-04 08:30 | 0.073751 | 15.82 | 0.092854 | 17.9 | 0.13001 | 15.87 | #N/A | 0.083226 | 17.55 | #N/A | 100 | 8364 | 91.09 | 18.34
2021-10-04 08:45 | 0.073751 | 15.99 | 0.092854 | 17.9 | 0.12981 | 16.07 | #N/A | 0.083187 | 17.5 | #N/A | 100 | 8377 | 91.09 | 20.37
2021-10-04 09:00 | 0.073751 | 16.13 | 0.092854 | 17.85 | 0.12942 | 16.31 | #N/A | 0.083187 | 17.5 | #N/A | 100 | 8396 | 91.09 | 21.94
2021-10-04 09:15 | 0.073751 | 16.33 | 0.092619 | 17.81 | 0.12888 | 16.68 | #N/A | 0.083226 | 17.5 | #N/A | 100 | 8409 | 91.1 | 23.15
2021-10-04 09:30 | 0.073751 | 16.57 | 0.092619 | 17.8 | 0.12849 | 17.1 | #N/A | 0.083187 | 17.5 | #N/A | 100 | 8428 | 91.09 | 24.42
2021-10-04 09:45 | 0.073994 | 16.78 | 0.092854 | 17.8 | 0.12803 | 17.59 | #N/A | 0.083226 | 17.5 | #N/A | 100 | 8444 | 91.09 | 25.61
2021-10-04 10:00 | 0.073994 | 17.01 | 0.092619 | 17.8 | 0.1276 | 18.01 | #N/A | 0.083226 | 17.59 | #N/A | 100 | 8463 | 91.08 | 26.86
2021-10-04 10:15 | 0.073994 | 17.28 | 0.092854 | 17.81 | 0.1271 | 18.56 | #N/A | 0.083187 | 17.61 | #N/A | 100 | 8471 | 91.09 | 28.04
2021-10-04 10:30 | 0.073994 | 17.62 | 0.092854 | 17.9 | 0.12667 | 19.1 | #N/A | 0.083187 | 17.71 | #N/A | 100 | 8482 | 91.08 | 28.88
2021-10-04 10:45 | 0.073994 | 17.97 | 0.092854 | 17.9 | 0.12636 | 19.53 | #N/A | 0.083148 | 17.82 | #N/A | 100 | 8490 | 91.06 | 29.52
2021-10-04 11:00 | 0.073994 | 18.35 | 0.092854 | 17.9 | 0.12601 | 19.82 | #N/A | 0.083264 | 17.93 | #N/A | 100 | 8499 | 91.05 | 30.29
2021-10-04 11:15 | 0.073994 | 18.77 | 0.093089 | 17.99 | 0.1257 | 20.05 | #N/A | 0.083148 | 18.08 | #N/A | 100 | 8501 | 91.04 | 31.14
2021-10-04 11:30 | 0.074237 | 19.29 | 0.093089 | 18.03 | 0.12539 | 20.24 | #N/A | 0.083264 | 18.25 | #N/A | 100 | 8504 | 91.04 | 31.95
2021-10-04 11:45 | 0.074479 | 19.79 | 0.093089 | 18.11 | 0.12516 | 20.41 | #N/A | 0.083226 | 18.4 | #N/A | 100 | 8505 | 91.03 | 32.5
2021-10-04 12:00 | 0.074721 | 20.26 | 0.093089 | 18.21 | 0.12496 | 20.66 | #N/A | 0.083264 | 18.56 | #N/A | 100 | 8504 | 91.02 | 33.03
2021-10-04 12:15 | 0.074721 | 20.65 | 0.093089 | 18.31 | 0.12477 | 21 | #N/A | 0.083226 | 18.73 | #N/A | 100 | 8503 | 91 | 33.64
2021-10-04 12:30 | 0.074964 | 21.03 | 0.093089 | 18.41 | 0.12458 | 21.27 | #N/A | 0.083226 | 18.88 | #N/A | 100 | 8501 | 90.99 | 34.18
2021-10-04 12:45 | 0.074964 | 21.41 | 0.093089 | 18.53 | 0.12434 | 21.53 | #N/A | 0.083226 | 19.04 | #N/A | 100 | 8494 | 90.97 | 34.48
2021-10-04 13:00 | 0.074964 | 21.71 | 0.093089 | 18.65 | 0.12411 | 21.83 | #N/A | 0.083226 | 19.18 | #N/A | 100 | 8494 | 90.96 | 34.68
2021-10-04 13:15 | 0.074964 | 21.95 | 0.093089 | 18.79 | 0.12403 | 22.05 | #N/A | 0.083187 | 19.34 | #N/A | 100 | 8493 | 90.93 | 34.83
2021-10-04 13:30 | 0.074964 | 22.09 | 0.093089 | 18.93 | 0.12388 | 22.28 | #N/A | 0.083148 | 19.47 | #N/A | 100 | 8488 | 90.9 | 34.87
2021-10-04 13:45 | 0.074964 | 22.21 | 0.093323 | 19.07 | 0.12372 | 22.51 | #N/A | 0.083109 | 19.61 | #N/A | 100 | 8487 | 90.87 | 35.15
2021-10-04 14:00 | 0.074964 | 22.34 | 0.093558 | 19.21 | 0.12353 | 22.69 | #N/A | 0.083109 | 19.75 | #N/A | 100 | 8483 | 90.85 | 35.38
2021-10-04 14:15 | 0.074964 | 22.41 | 0.093558 | 19.35 | 0.12345 | 22.83 | #N/A | 0.083109 | 19.91 | #N/A | 100 | 8478 | 90.83 | 35.41
2021-10-04 14:30 | 0.074721 | 22.49 | 0.093558 | 19.52 | 0.12333 | 22.99 | #N/A | 0.083109 | 20.05 | #N/A | 100 | 8467 | 90.81 | 34.78
2021-10-04 14:45 | 0.074721 | 22.53 | 0.093793 | 19.66 | 0.12318 | 23.07 | #N/A | 0.083148 | 20.19 | #N/A | 100 | 8469 | 90.78 | 34.34
2021-10-04 15:00 | 0.074479 | 22.6 | 0.094027 | 19.79 | 0.1231 | 23.1 | #N/A | 0.083109 | 20.33 | #N/A | 100 | 8464 | 90.77 | 34.36
2021-10-04 15:15 | 0.074479 | 22.74 | 0.094262 | 19.9 | 0.12306 | 23.17 | #N/A | 0.08307 | 20.46 | #N/A | 100 | 8462 | 90.77 | 34.19
2021-10-04 15:30 | 0.074479 | 22.89 | 0.094496 | 20.01 | 0.12291 | 23.21 | #N/A | 0.083109 | 20.57 | #N/A | 100 | 8458 | 90.76 | 34.11
2021-10-04 15:45 | 0.074479 | 23.07 | 0.094496 | 20.13 | 0.12283 | 23.33 | #N/A | 0.083109 | 20.71 | #N/A | 100 | 8452 | 90.76 | 33.89
2021-10-04 16:00 | 0.074479 | 23.13 | 0.094496 | 20.23 | 0.12271 | 23.4 | #N/A | 0.083187 | 20.82 | #N/A | 100 | 8447 | 90.75 | 33.85
2021-10-04 16:15 | 0.074479 | 23.15 | 0.094496 | 20.35 | 0.12268 | 23.49 | #N/A | 0.08307 | 20.92 | #N/A | 100 | 8435 | 90.74 | 33.61
2021-10-04 16:30 | 0.074479 | 23.09 | 0.094496 | 20.42 | 0.12264 | 23.43 | #N/A | 0.08307 | 21.01 | #N/A | 100 | 8424 | 90.74 | 31.79
2021-10-04 16:45 | 0.074237 | 22.92 | 0.094496 | 20.53 | 0.1226 | 23.29 | #N/A | 0.08307 | 21.11 | #N/A | 100 | 8421 | 90.73 | 31.09
2021-10-04 17:00 | 0.073994 | 22.79 | 0.094496 | 20.61 | 0.12252 | 23.2 | #N/A | 0.08307 | 21.2 | #N/A | 100 | 8412 | 90.72 | 31.3
2021-10-04 17:15 | 0.073994 | 22.72 | 0.094496 | 20.7 | 0.1226 | 23.17 | #N/A | 0.08307 | 21.27 | #N/A | 100 | 8406 | 90.72 | 30.87
2021-10-04 17:30 | 0.073994 | 22.6 | 0.094496 | 20.79 | 0.12264 | 23.03 | #N/A | 0.083148 | 21.31 | #N/A | 100 | 8395 | 90.72 | 30.01
2021-10-04 17:45 | 0.073994 | 22.47 | 0.094496 | 20.8 | 0.1226 | 22.87 | #N/A | 0.083109 | 21.4 | #N/A | 100 | 8387 | 90.72 | 29.08
2021-10-04 18:00 | 0.073994 | 22.33 | 0.094496 | 20.89 | 0.12268 | 22.69 | #N/A | 0.08307 | 21.4 | #N/A | 100 | 8381 | 90.71 | 27.85
2021-10-04 18:15 | 0.073994 | 22.17 | 0.094496 | 20.9 | 0.12279 | 22.51 | #N/A | 0.08307 | 21.4 | #N/A | 100 | 8375 | 90.71 | 26.21
2021-10-04 18:30 | 0.073751 | 21.99 | 0.09473 | 20.92 | 0.12295 | 22.32 | #N/A | 0.08307 | 21.5 | #N/A | 100 | 8368 | 90.72 | 24.26
2021-10-04 18:45 | 0.073751 | 21.78 | 0.094496 | 21 | 0.12306 | 22.11 | #N/A | 0.083109 | 21.5 | #N/A | 100 | 8364 | 90.73 | 22.41
2021-10-04 19:00 | 0.073509 | 21.59 | 0.09473 | 21 | 0.12322 | 21.89 | #N/A | 0.08307 | 21.5 | #N/A | 100 | 8358 | 90.74 | 20.9
2021-10-04 19:15 | 0.073509 | 21.36 | 0.09473 | 21 | 0.12333 | 21.67 | #N/A | 0.08307 | 21.41 | #N/A | 100 | 8353 | 90.75 | 19.71
2021-10-04 19:30 | 0.073266 | 21.17 | 0.09473 | 21 | 0.12349 | 21.45 | #N/A | 0.083148 | 21.4 | #N/A | 100 | 8350 | 90.77 | 18.74
2021-10-04 19:45 | 0.073266 | 20.96 | 0.09473 | 21 | 0.12368 | 21.23 | #N/A | 0.083148 | 21.4 | #N/A | 100 | 8349 | 90.78 | 17.91
2021-10-04 20:00 | 0.073023 | 20.77 | 0.09473 | 21 | 0.12384 | 21.03 | #N/A | 0.083148 | 21.34 | #N/A | 100 | 8346 | 90.79 | 17.14
2021-10-04 20:15 | 0.073023 | 20.57 | 0.09473 | 20.92 | 0.12392 | 20.85 | #N/A | 0.083109 | 21.3 | #N/A | 100 | 8341 | 90.8 | 16.49
2021-10-04 20:30 | 0.073023 | 20.41 | 0.09473 | 20.9 | 0.12392 | 20.66 | #N/A | 0.083187 | 21.22 | #N/A | 100 | 8341 | 90.82 | 16.01
2021-10-04 20:45 | 0.073023 | 20.24 | 0.094496 | 20.89 | 0.12411 | 20.49 | #N/A | 0.083148 | 21.19 | #N/A | 100 | 8338 | 90.83 | 15.46
2021-10-04 21:00 | 0.07278 | 20.08 | 0.094496 | 20.81 | 0.12419 | 20.33 | #N/A | 0.083109 | 21.1 | #N/A | 100 | 8336 | 90.84 | 15.05
2021-10-04 21:15 | 0.07278 | 19.93 | 0.094496 | 20.8 | 0.12427 | 20.17 | #N/A | 0.08307 | 21.03 | #N/A | 100 | 8337 | 90.86 | 14.66
2021-10-04 21:30 | 0.072537 | 19.78 | 0.094496 | 20.77 | 0.1243 | 20.03 | #N/A | 0.083148 | 20.99 | #N/A | 100 | 8336 | 90.86 | 14.32
2021-10-04 21:45 | 0.072537 | 19.65 | 0.094496 | 20.7 | 0.12438 | 19.86 | #N/A | 0.083109 | 20.9 | #N/A | 100 | 8331 | 90.87 | 14.13
2021-10-04 22:00 | 0.072537 | 19.54 | 0.094496 | 20.65 | 0.12442 | 19.74 | #N/A | 0.083109 | 20.84 | #N/A | 100 | 8332 | 90.87 | 13.97
2021-10-04 22:15 | 0.072537 | 19.39 | 0.094496 | 20.6 | 0.12446 | 19.6 | #N/A | 0.083148 | 20.77 | #N/A | 100 | 8330 | 90.87 | 13.8
2021-10-04 22:30 | 0.072537 | 19.26 | 0.094496 | 20.56 | 0.12446 | 19.48 | #N/A | 0.083148 | 20.7 | #N/A | 100 | 8332 | 90.87 | 13.61
2021-10-04 22:45 | 0.072537 | 19.15 | 0.094496 | 20.5 | 0.12454 | 19.37 | #N/A | 0.083109 | 20.63 | #N/A | 100 | 8329 | 90.88 | 13.45
2021-10-04 23:00 | 0.072294 | 19.04 | 0.094496 | 20.42 | 0.12454 | 19.25 | #N/A | 0.083226 | 20.55 | #N/A | 100 | 8327 | 90.88 | 13.49
2021-10-04 23:15 | 0.072294 | 18.94 | 0.094496 | 20.4 | 0.12469 | 19.13 | #N/A | 0.083187 | 20.5 | #N/A | 100 | 8300 | 90.87 | 13.66
2021-10-04 23:30 | 0.072294 | 18.81 | 0.094496 | 20.35 | 0.12458 | 19.03 | #N/A | 0.083187 | 20.41 | #N/A | 100 | 8310 | 90.87 | 13.66
2021-10-04 23:45 | 0.07205 | 18.73 | 0.094496 | 20.3 | 0.12458 | 18.93 | #N/A | 0.083187 | 20.33 | #N/A | 100 | 8308 | 90.86 | 13.57
2021-10-05 | 0.07205 | 18.64 | 0.094496 | 20.21 | 0.12454 | 18.81 | #N/A | 0.083187 | 20.29 | #N/A | 100 | 8308 | 90.86 | 13.42
2021-10-05 00:15 | 0.07205 | 18.53 | 0.094496 | 20.19 | 0.12461 | 18.72 | #N/A | 0.083109 | 20.2 | #N/A | 100 | 8307 | 90.85 | 13.3
2021-10-05 00:30 | 0.07205 | 18.44 | 0.094496 | 20.11 | 0.12454 | 18.61 | #N/A | 0.083187 | 20.15 | #N/A | 100 | 8308 | 90.85 | 13.18
2021-10-05 00:45 | 0.071807 | 18.36 | 0.094496 | 20.09 | 0.12454 | 18.51 | #N/A | 0.083187 | 20.09 | #N/A | 100 | 8310 | 90.85 | 13.04
2021-10-05 01:00 | 0.071807 | 18.25 | 0.094496 | 20 | 0.12454 | 18.41 | #N/A | 0.083226 | 20 | #N/A | 100 | 8308 | 90.85 | 12.92
2021-10-05 01:15 | 0.071564 | 18.19 | 0.094496 | 19.99 | 0.12458 | 18.33 | #N/A | 0.083226 | 19.95 | #N/A | 100 | 8307 | 90.84 | 13.14
2021-10-05 01:30 | 0.071564 | 18.1 | 0.094496 | 19.91 | 0.12454 | 18.27 | #N/A | 0.083187 | 19.89 | #N/A | 100 | 8308 | 90.84 | 13.24
2021-10-05 01:45 | 0.071564 | 18.03 | 0.094262 | 19.86 | 0.12454 | 18.18 | #N/A | 0.083226 | 19.8 | #N/A | 100 | 8304 | 90.84 | 13.12
2021-10-05 02:00 | 0.071564 | 17.98 | 0.094262 | 19.8 | 0.12446 | 18.1 | #N/A | 0.083148 | 19.75 | #N/A | 100 | 8307 | 90.84 | 13.29
2021-10-05 02:15 | 0.07132 | 17.91 | 0.094027 | 19.77 | 0.1245 | 18.02 | #N/A | 0.083226 | 19.7 | #N/A | 100 | 8302 | 90.84 | 13.63
2021-10-05 02:30 | 0.07132 | 17.83 | 0.094027 | 19.71 | 0.12438 | 17.95 | #N/A | 0.083264 | 19.61 | #N/A | 100 | 8304 | 90.83 | 13.82
2021-10-05 02:45 | 0.07132 | 17.79 | 0.094027 | 19.67 | 0.12442 | 17.9 | #N/A | 0.083226 | 19.59 | #N/A | 100 | 8302 | 90.82 | 14.28
2021-10-05 03:00 | 0.071076 | 17.71 | 0.094027 | 19.6 | 0.12438 | 17.81 | #N/A | 0.083187 | 19.5 | #N/A | 100 | 8302 | 90.82 | 14.66
2021-10-05 03:15 | 0.071076 | 17.63 | 0.094027 | 19.6 | 0.1243 | 17.79 | #N/A | 0.083226 | 19.47 | #N/A | 100 | 8303 | 90.8 | 14.84
2021-10-05 03:30 | 0.071076 | 17.59 | 0.093793 | 19.5 | 0.1243 | 17.7 | #N/A | 0.083264 | 19.4 | #N/A | 100 | 8303 | 90.79 | 14.95
2021-10-05 03:45 | 0.071076 | 17.55 | 0.093793 | 19.41 | 0.12423 | 17.65 | #N/A | 0.083226 | 19.37 | #N/A | 100 | 8298 | 90.79 | 15.02
2021-10-05 04:00 | 0.071076 | 17.47 | 0.093558 | 19.4 | 0.12427 | 17.6 | #N/A | 0.083264 | 19.3 | #N/A | 100 | 8300 | 90.79 | 14.88
2021-10-05 04:15 | 0.071076 | 17.39 | 0.093558 | 19.32 | 0.12423 | 17.55 | #N/A | 0.083303 | 19.27 | #N/A | 100 | 8296 | 90.79 | 14.71
2021-10-05 04:30 | 0.071076 | 17.35 | 0.093558 | 19.3 | 0.12427 | 17.5 | #N/A | 0.083264 | 19.2 | #N/A | 100 | 8298 | 90.78 | 14.74
2021-10-05 04:45 | 0.071076 | 17.31 | 0.093558 | 19.22 | 0.12419 | 17.43 | #N/A | 0.083381 | 19.16 | #N/A | 100 | 8295 | 90.79 | 14.89
2021-10-05 05:00 | 0.071076 | 17.25 | 0.093558 | 19.2 | 0.12419 | 17.4 | #N/A | 0.083303 | 19.1 | #N/A | 100 | 8295 | 90.8 | 15.01
2021-10-05 05:15 | 0.071076 | 17.21 | 0.093558 | 19.19 | 0.12419 | 17.34 | #N/A | 0.083303 | 19.08 | #N/A | 100 | 8294 | 90.81 | 15.06
2021-10-05 05:30 | 0.070832 | 17.18 | 0.093558 | 19.11 | 0.12419 | 17.3 | #N/A | 0.083342 | 19 | #N/A | 100 | 8296 | 90.81 | 15.02
2021-10-05 05:45 | 0.070832 | 17.11 | 0.093558 | 19.1 | 0.12419 | 17.25 | #N/A | 0.083303 | 19 | #N/A | 100 | 8295 | 90.81 | 14.77
2021-10-05 06:00 | 0.070832 | 17.07 | 0.093558 | 19.07 | 0.12423 | 17.2 | #N/A | 0.083342 | 18.91 | #N/A | 100 | 8294 | 90.82 | 14.26
2021-10-05 06:15 | 0.070832 | 17.03 | 0.093558 | 19 | 0.12419 | 17.18 | #N/A | 0.083342 | 18.9 | #N/A | 100 | 8292 | 90.82 | 13.56
2021-10-05 06:30 | 0.070832 | 17.01 | 0.093323 | 19 | 0.12427 | 17.1 | #N/A | 0.08342 | 18.83 | #N/A | 100 | 8289 | 90.83 | 13.04
2021-10-05 06:45 | 0.070589 | 16.95 | 0.093323 | 18.93 | 0.12438 | 17.05 | #N/A | 0.083342 | 18.8 | #N/A | 100 | 8289 | 90.84 | 12.61
2021-10-05 07:00 | 0.070589 | 16.89 | 0.093323 | 18.9 | 0.12434 | 16.99 | #N/A | 0.083342 | 18.77 | #N/A | 100 | 8286 | 90.85 | 12.7
2021-10-05 07:15 | 0.070589 | 16.84 | 0.093323 | 18.87 | 0.12434 | 16.9 | #N/A | 0.08342 | 18.7 | #N/A | 100 | 8288 | 90.87 | 12.87
2021-10-05 07:30 | 0.070589 | 16.81 | 0.093089 | 18.8 | 0.12438 | 16.9 | #N/A | 0.083381 | 18.69 | #N/A | 100 | 8293 | 90.89 | 13.25
2021-10-05 07:45 | 0.070589 | 16.79 | 0.093089 | 18.8 | 0.1243 | 16.9 | #N/A | 0.083381 | 18.6 | #N/A | 100 | 8298 | 90.9 | 14.25
2021-10-05 08:00 | 0.070589 | 16.79 | 0.093089 | 18.73 | 0.12419 | 16.9 | #N/A | 0.08342 | 18.6 | #N/A | 100 | 8312 | 90.9 | 16.08
2021-10-05 08:15 | 0.070589 | 16.85 | 0.093089 | 18.7 | 0.12392 | 16.95 | #N/A | 0.08342 | 18.54 | #N/A | 100 | 8324 | 90.9 | 18.28
2021-10-05 08:30 | 0.070345 | 16.91 | 0.093089 | 18.7 | 0.12341 | 17.07 | #N/A | 0.083458 | 18.5 | #N/A | 100 | 8339 | 90.9 | 20.26
2021-10-05 08:45 | 0.070589 | 17.01 | 0.093089 | 18.65 | 0.12306 | 17.23 | #N/A | 0.083458 | 18.5 | #N/A | 100 | 8355 | 90.9 | 21.99
2021-10-05 09:00 | 0.070345 | 17.19 | 0.093089 | 18.6 | 0.12271 | 17.45 | #N/A | 0.08342 | 18.43 | #N/A | 100 | 8371 | 90.9 | 23.42
2021-10-05 09:15 | 0.070345 | 17.35 | 0.093089 | 18.6 | 0.12229 | 17.81 | #N/A | 0.083458 | 18.4 | #N/A | 100 | 8387 | 90.9 | 24.73
2021-10-05 09:30 | 0.070345 | 17.55 | 0.093089 | 18.6 | 0.12205 | 18.27 | #N/A | 0.083497 | 18.4 | #N/A | 100 | 8407 | 90.89 | 25.72
2021-10-05 09:45 | 0.070345 | 17.77 | 0.093089 | 18.6 | 0.12167 | 18.76 | #N/A | 0.08342 | 18.43 | #N/A | 100 | 8421 | 90.89 | 26.61
2021-10-05 10:00 | 0.070101 | 17.99 | 0.093089 | 18.6 | 0.1212 | 19.25 | #N/A | 0.083458 | 18.5 | #N/A | 100 | 8435 | 90.89 | 27.6
2021-10-05 10:15 | 0.070345 | 18.23 | 0.093089 | 18.6 | 0.12081 | 19.86 | #N/A | 0.083381 | 18.53 | #N/A | 100 | 8449 | 90.89 | 28.4
2021-10-05 10:30 | 0.070345 | 18.49 | 0.093089 | 18.6 | 0.12039 | 20.48 | #N/A | 0.083381 | 18.61 | #N/A | 100 | 8457 | 90.89 | 29.24
2021-10-05 10:45 | 0.070101 | 18.84 | 0.093089 | 18.6 | 0.12015 | 20.99 | #N/A | 0.083342 | 18.73 | #N/A | 100 | 8472 | 90.89 | 29.78
2021-10-05 11:00 | 0.070345 | 19.24 | 0.093089 | 18.69 | 0.11988 | 21.31 | #N/A | 0.083342 | 18.85 | #N/A | 100 | 8480 | 90.89 | 30.43
2021-10-05 11:15 | 0.070345 | 19.71 | 0.093089 | 18.7 | 0.11953 | 21.55 | #N/A | 0.083342 | 19.01 | #N/A | 100 | 8488 | 90.88 | 31.16
2021-10-05 11:30 | 0.070589 | 20.2 | 0.093089 | 18.76 | 0.11934 | 21.68 | #N/A | 0.083342 | 19.17 | #N/A | 100 | 8490 | 90.87 | 31.77
2021-10-05 11:45 | 0.070832 | 20.75 | 0.093089 | 18.81 | 0.11922 | 21.83 | #N/A | 0.083342 | 19.34 | #N/A | 100 | 8489 | 90.86 | 32.26
2021-10-05 12:00 | 0.070832 | 21.21 | 0.093089 | 18.91 | 0.11903 | 22.05 | #N/A | 0.08342 | 19.5 | #N/A | 100 | 8493 | 90.85 | 32.6
2021-10-05 12:15 | 0.071076 | 21.65 | 0.093323 | 19.02 | 0.11899 | 22.32 | #N/A | 0.083303 | 19.65 | #N/A | 100 | 8495 | 90.83 | 33
2021-10-05 12:30 | 0.071076 | 22.03 | 0.093558 | 19.12 | 0.11891 | 22.57 | #N/A | 0.083342 | 19.83 | #N/A | 100 | 8492 | 90.81 | 33.41
2021-10-05 12:45 | 0.071076 | 22.39 | 0.093558 | 19.23 | 0.11872 | 22.83 | #N/A | 0.083342 | 19.97 | #N/A | 100 | 8487 | 90.79 | 33.82
2021-10-05 13:00 | 0.071076 | 22.71 | 0.093558 | 19.37 | 0.1186 | 23.11 | #N/A | 0.08342 | 20.14 | #N/A | 100 | 8491 | 90.77 | 34.14
2021-10-05 13:15 | 0.071076 | 22.96 | 0.094027 | 19.54 | 0.11841 | 23.33 | #N/A | 0.08342 | 20.27 | #N/A | 100 | 8493 | 90.75 | 34.41
2021-10-05 13:30 | 0.071076 | 23.13 | 0.094262 | 19.7 | 0.11825 | 23.51 | #N/A | 0.083381 | 20.43 | #N/A | 100 | 8440 | 90.73 | 34.56
2021-10-05 13:45 | 0.071076 | 23.23 | 0.094262 | 19.83 | 0.11829 | 23.73 | #N/A | 0.083381 | 20.56 | #N/A | 100 | 8482 | 90.72 | 34.76
2021-10-05 14:00 | 0.071076 | 23.34 | 0.094496 | 19.97 | 0.11818 | 23.93 | #N/A | 0.083381 | 20.71 | #N/A | 100 | 8482 | 90.7 | 35.17
2021-10-05 14:15 | 0.071076 | 23.42 | 0.094496 | 20.13 | 0.1181 | 24.07 | #N/A | 0.083303 | 20.85 | #N/A | 100 | 8477 | 90.69 | 35.26
2021-10-05 14:30 | 0.071076 | 23.51 | 0.094496 | 20.25 | 0.11806 | 24.27 | #N/A | 0.083458 | 20.97 | #N/A | 100 | 8475 | 90.67 | 35.46
2021-10-05 14:45 | 0.071076 | 23.63 | 0.094496 | 20.38 | 0.11798 | 24.45 | #N/A | 0.083342 | 21.13 | #N/A | 100 | 8468 | 90.67 | 35.54
2021-10-05 15:00 | 0.071076 | 23.77 | 0.094496 | 20.51 | 0.11783 | 24.5 | #N/A | 0.083303 | 21.25 | #N/A | 100 | 8456 | 90.67 | 35.05
2021-10-05 15:15 | 0.071076 | 23.86 | 0.094496 | 20.64 | 0.1179 | 24.49 | #N/A | 0.083342 | 21.39 | #N/A | 100 | 8447 | 90.67 | 33.4
2021-10-05 15:30 | 0.071076 | 23.85 | 0.094496 | 20.75 | 0.1179 | 24.4 | #N/A | 0.083342 | 21.53 | #N/A | 100 | 8447 | 90.67 | 32.92
2021-10-05 15:45 | 0.071076 | 23.91 | 0.09473 | 20.85 | 0.11787 | 24.4 | #N/A | 0.083342 | 21.65 | #N/A | 100 | 8445 | 90.67 | 32.9
2021-10-05 16:00 | 0.071076 | 23.97 | 0.09473 | 20.96 | 0.11783 | 24.4 | #N/A | 0.083303 | 21.75 | #N/A | 100 | 8435 | 90.67 | 32.07
2021-10-05 16:15 | 0.071076 | 23.86 | 0.094964 | 21.07 | 0.11779 | 24.31 | #N/A | 0.083303 | 21.85 | #N/A | 100 | 8431 | 90.67 | 31.37
2021-10-05 16:30 | 0.071076 | 23.74 | 0.094964 | 21.16 | 0.11779 | 24.26 | #N/A | 0.083264 | 21.92 | #N/A | 100 | 8425 | 90.67 | 31.09
2021-10-05 16:45 | 0.071076 | 23.63 | 0.094964 | 21.24 | 0.11775 | 24.19 | #N/A | 0.083264 | 22 | #N/A | 100 | 8422 | 90.68 | 30.52
2021-10-05 17:00 | 0.070832 | 23.5 | 0.094964 | 21.3 | 0.11783 | 24.09 | #N/A | 0.083264 | 22.09 | #N/A | 100 | 8416 | 90.67 | 29.94
2021-10-05 17:15 | 0.070832 | 23.38 | 0.095198 | 21.4 | 0.11779 | 23.96 | #N/A | 0.083342 | 22.1 | #N/A | 100 | 8406 | 90.67 | 29.27
2021-10-05 17:30 | 0.070589 | 23.22 | 0.095198 | 21.42 | 0.1179 | 23.81 | #N/A | 0.083264 | 22.19 | #N/A | 100 | 8398 | 90.67 | 28.49
2021-10-05 17:45 | 0.070589 | 23.07 | 0.095198 | 21.5 | 0.11794 | 23.62 | #N/A | 0.083264 | 22.2 | #N/A | 100 | 8390 | 90.68 | 27.65
2021-10-05 18:00 | 0.070589 | 22.88 | 0.095198 | 21.5 | 0.11806 | 23.43 | #N/A | 0.083226 | 22.2 | #N/A | 100 | 8382 | 90.7 | 26.62
2021-10-05 18:15 | 0.070589 | 22.71 | 0.095432 | 21.54 | 0.11818 | 23.23 | #N/A | 0.083342 | 22.2 | #N/A | 100 | 8380 | 90.71 | 25.49
2021-10-05 18:30 | 0.070589 | 22.51 | 0.095432 | 21.6 | 0.11833 | 23.01 | #N/A | 0.083303 | 22.2 | #N/A | 100 | 8371 | 90.73 | 24.25
2021-10-05 18:45 | 0.070345 | 22.31 | 0.095432 | 21.6 | 0.11849 | 22.8 | #N/A | 0.083264 | 22.2 | #N/A | 100 | 8365 | 90.75 | 23.11
2021-10-05 19:00 | 0.070345 | 22.1 | 0.095432 | 21.6 | 0.11864 | 22.57 | #N/A | 0.083342 | 22.2 | #N/A | 100 | 8365 | 90.77 | 22.2
2021-10-05 19:15 | 0.070345 | 21.89 | 0.095432 | 21.6 | 0.11883 | 22.35 | #N/A | 0.083226 | 22.2 | #N/A | 100 | 8357 | 90.79 | 21.37
2021-10-05 19:30 | 0.070101 | 21.68 | 0.095432 | 21.6 | 0.11891 | 22.15 | #N/A | 0.083264 | 22.17 | #N/A | 100 | 8355 | 90.81 | 20.59
2021-10-05 19:45 | 0.070101 | 21.49 | 0.095432 | 21.55 | 0.11907 | 21.95 | #N/A | 0.083303 | 22.1 | #N/A | 100 | 8350 | 90.83 | 19.65
2021-10-05 20:00 | 0.070101 | 21.31 | 0.095432 | 21.5 | 0.11918 | 21.75 | #N/A | 0.083342 | 22.09 | #N/A | 100 | 8352 | 90.85 | 18.57
2021-10-05 20:15 | 0.070101 | 21.15 | 0.095198 | 21.5 | 0.11934 | 21.56 | #N/A | 0.083226 | 22 | #N/A | 100 | 8348 | 90.87 | 17.52
2021-10-05 20:30 | 0.070101 | 20.96 | 0.095198 | 21.47 | 0.11942 | 21.37 | #N/A | 0.083303 | 21.94 | #N/A | 100 | 8342 | 90.89 | 16.81
2021-10-05 20:45 | 0.070101 | 20.77 | 0.095198 | 21.4 | 0.11949 | 21.17 | #N/A | 0.083342 | 21.9 | #N/A | 100 | 8340 | 90.9 | 16.16
2021-10-05 21:00 | 0.070101 | 20.58 | 0.095198 | 21.39 | 0.11957 | 20.98 | #N/A | 0.083342 | 21.81 | #N/A | 100 | 8337 | 90.91 | 15.86
2021-10-05 21:15 | 0.069856 | 20.45 | 0.094964 | 21.31 | 0.11961 | 20.8 | #N/A | 0.083303 | 21.73 | #N/A | 100 | 8333 | 90.92 | 15.75
2021-10-05 21:30 | 0.069856 | 20.26 | 0.094964 | 21.3 | 0.11969 | 20.63 | #N/A | 0.083381 | 21.68 | #N/A | 100 | 8333 | 90.93 | 15.59
2021-10-05 21:45 | 0.069856 | 20.13 | 0.094964 | 21.21 | 0.11969 | 20.46 | #N/A | 0.083342 | 21.6 | #N/A | 100 | 8332 | 90.94 | 15.14
2021-10-05 22:00 | 0.069612 | 19.97 | 0.094964 | 21.2 | 0.11965 | 20.31 | #N/A | 0.083381 | 21.51 | #N/A | 100 | 8330 | 90.95 | 14.78
2021-10-05 22:15 | 0.069612 | 19.83 | 0.094964 | 21.11 | 0.11969 | 20.15 | #N/A | 0.083342 | 21.43 | #N/A | 100 | 8332 | 90.95 | 14.86
2021-10-05 22:30 | 0.069612 | 19.68 | 0.094964 | 21.07 | 0.1198 | 20.01 | #N/A | 0.083381 | 21.37 | #N/A | 100 | 8328 | 90.95 | 15.35
2021-10-05 22:45 | 0.069612 | 19.56 | 0.094964 | 21 | 0.11973 | 19.85 | #N/A | 0.08342 | 21.28 | #N/A | 100 | 8326 | 90.94 | 15.59
2021-10-05 23:00 | 0.069612 | 19.43 | 0.09473 | 20.95 | 0.11973 | 19.74 | #N/A | 0.08342 | 21.2 | #N/A | 100 | 8327 | 90.94 | 15.56
2021-10-05 23:15 | 0.069612 | 19.32 | 0.09473 | 20.89 | 0.11973 | 19.61 | #N/A | 0.083381 | 21.11 | #N/A | 100 | 8300 | 90.95 | 15.53
2021-10-05 23:30 | 0.069612 | 19.22 | 0.09473 | 20.81 | 0.11973 | 19.5 | #N/A | 0.08342 | 21.03 | #N/A | 100 | 8305 | 90.95 | 15.22
2021-10-05 23:45 | 0.069368 | 19.1 | 0.09473 | 20.79 | 0.11973 | 19.39 | #N/A | 0.08342 | 20.97 | #N/A | 100 | 8308 | 90.95 | 14.58
2021-10-06 | 0.069368 | 18.99 | 0.094496 | 20.7 | 0.1198 | 19.28 | #N/A | 0.08342 | 20.9 | #N/A | 100 | 8310 | 90.95 | 14
2021-10-06 00:15 | 0.069123 | 18.88 | 0.094496 | 20.63 | 0.11988 | 19.16 | #N/A | 0.08342 | 20.8 | #N/A | 100 | 8308 | 90.95 | 13.41
2021-10-06 00:30 | 0.069123 | 18.77 | 0.094496 | 20.59 | 0.11984 | 19.05 | #N/A | 0.08342 | 20.72 | #N/A | 100 | 8305 | 90.95 | 12.75
2021-10-06 00:45 | 0.069123 | 18.67 | 0.094496 | 20.51 | 0.11992 | 18.94 | #N/A | 0.083381 | 20.67 | #N/A | 100 | 8307 | 90.95 | 11.97
2021-10-06 01:00 | 0.069123 | 18.54 | 0.094496 | 20.47 | 0.11996 | 18.8 | #N/A | 0.08342 | 20.59 | #N/A | 100 | 8303 | 90.95 | 11.23
2021-10-06 01:15 | 0.069123 | 18.41 | 0.094496 | 20.4 | 0.11996 | 18.65 | #N/A | 0.08342 | 20.5 | #N/A | 100 | 8304 | 90.95 | 10.73
2021-10-06 01:30 | 0.069123 | 18.31 | 0.094496 | 20.35 | 0.12004 | 18.53 | #N/A | 0.08342 | 20.43 | #N/A | 100 | 8302 | 90.96 | 10.49
2021-10-06 01:45 | 0.068879 | 18.16 | 0.094496 | 20.3 | 0.12011 | 18.39 | #N/A | 0.08342 | 20.35 | #N/A | 100 | 8300 | 90.96 | 10.17
2021-10-06 02:00 | 0.068634 | 18.07 | 0.094496 | 20.21 | 0.12019 | 18.28 | #N/A | 0.083497 | 20.29 | #N/A | 100 | 8303 | 90.96 | 10.08
2021-10-06 02:15 | 0.068634 | 17.97 | 0.094496 | 20.19 | 0.12019 | 18.16 | #N/A | 0.083458 | 20.2 | #N/A | 100 | 8298 | 90.96 | 9.86
2021-10-06 02:30 | 0.068634 | 17.85 | 0.094496 | 20.1 | 0.12023 | 18.05 | #N/A | 0.083497 | 20.13 | #N/A | 100 | 8299 | 90.96 | 9.81
2021-10-06 02:45 | 0.068634 | 17.78 | 0.094496 | 20.03 | 0.12027 | 17.93 | #N/A | 0.083497 | 20.05 | #N/A | 100 | 8298 | 90.95 | 9.68
2021-10-06 03:00 | 0.068634 | 17.66 | 0.094496 | 19.99 | 0.12027 | 17.84 | #N/A | 0.083458 | 19.98 | #N/A | 100 | 8295 | 90.94 | 9.33
2021-10-06 03:15 | 0.068389 | 17.58 | 0.094496 | 19.9 | 0.12031 | 17.73 | #N/A | 0.083497 | 19.9 | #N/A | 100 | 8295 | 90.92 | 9.15
2021-10-06 03:30 | 0.068389 | 17.41 | 0.094496 | 19.84 | 0.12031 | 17.62 | #N/A | 0.083458 | 19.8 | #N/A | 100 | 8295 | 90.92 | 9.17
2021-10-06 03:45 | 0.068144 | 17.33 | 0.094262 | 19.79 | 0.12031 | 17.53 | #N/A | 0.083536 | 19.74 | #N/A | 100 | 8295 | 90.91 | 8.95
2021-10-06 04:00 | 0.068144 | 17.28 | 0.094262 | 19.74 | 0.12035 | 17.42 | #N/A | 0.083575 | 19.66 | #N/A | 100 | 8294 | 90.91 | 9.02
2021-10-06 04:15 | 0.068144 | 17.15 | 0.094262 | 19.67 | 0.12039 | 17.33 | #N/A | 0.083536 | 19.6 | #N/A | 100 | 8289 | 90.91 | 9.07
2021-10-06 04:30 | 0.068144 | 17.09 | 0.094027 | 19.6 | 0.12039 | 17.23 | #N/A | 0.08342 | 19.51 | #N/A | 100 | 8292 | 90.91 | 8.86
2021-10-06 04:45 | 0.068144 | 16.99 | 0.094027 | 19.54 | 0.12043 | 17.15 | #N/A | 0.083536 | 19.45 | #N/A | 100 | 8289 | 90.92 | 8.51
2021-10-06 05:00 | 0.068144 | 16.9 | 0.094027 | 19.43 | 0.12046 | 17.05 | #N/A | 0.083575 | 19.4 | #N/A | 100 | 8289 | 90.93 | 8.23
2021-10-06 05:15 | 0.068144 | 16.81 | 0.094027 | 19.39 | 0.1205 | 16.94 | #N/A | 0.083575 | 19.3 | #N/A | 100 | 8239 | 90.93 | 8.16
2021-10-06 05:30 | 0.068144 | 16.73 | 0.093793 | 19.3 | 0.12046 | 16.85 | #N/A | 0.083575 | 19.25 | #N/A | 100 | 8284 | 90.93 | 8.19
2021-10-06 05:45 | 0.067899 | 16.61 | 0.093793 | 19.23 | 0.1205 | 16.76 | #N/A | 0.083536 | 19.17 | #N/A | 100 | 8284 | 90.93 | 8.24
2021-10-06 06:00 | 0.067899 | 16.56 | 0.093558 | 19.2 | 0.12046 | 16.69 | #N/A | 0.083536 | 19.1 | #N/A | 100 | 8286 | 90.93 | 8.17
2021-10-06 06:15 | 0.067899 | 16.48 | 0.093558 | 19.13 | 0.12046 | 16.6 | #N/A | 0.083614 | 19.03 | #N/A | 100 | 8280 | 90.94 | 8.11
2021-10-06 06:30 | 0.067654 | 16.39 | 0.093558 | 19.09 | 0.12054 | 16.52 | #N/A | 0.083614 | 18.98 | #N/A | 100 | 8280 | 90.95 | 7.98
2021-10-06 06:45 | 0.067899 | 16.33 | 0.093558 | 19 | 0.1205 | 16.45 | #N/A | 0.083575 | 18.9 | #N/A | 100 | 8282 | 90.94 | 7.85
2021-10-06 07:00 | 0.067899 | 16.27 | 0.093558 | 18.97 | 0.12054 | 16.38 | #N/A | 0.083614 | 18.81 | #N/A | 100 | 8279 | 90.93 | 7.85
2021-10-06 07:15 | 0.067654 | 16.21 | 0.093558 | 18.9 | 0.12054 | 16.3 | #N/A | 0.083614 | 18.77 | #N/A | 100 | 8279 | 90.94 | 7.97
2021-10-06 07:30 | 0.067654 | 16.13 | 0.093323 | 18.82 | 0.1205 | 16.22 | #N/A | 0.083614 | 18.7 | #N/A | 100 | 8280 | 90.95 | 8.76
2021-10-06 07:45 | 0.067654 | 16.13 | 0.093323 | 18.8 | 0.1205 | 16.2 | #N/A | 0.083652 | 18.61 | #N/A | 100 | 8289 | 90.96 | 10.3
2021-10-06 08:00 | 0.067654 | 16.11 | 0.093089 | 18.7 | 0.12046 | 16.25 | #N/A | 0.083652 | 18.57 | #N/A | 100 | 8308 | 90.96 | 12.48
2021-10-06 08:15 | 0.067409 | 16.17 | 0.093089 | 18.69 | 0.12035 | 16.34 | #N/A | 0.083575 | 18.5 | #N/A | 100 | 8319 | 90.97 | 14.94
2021-10-06 08:30 | 0.067654 | 16.25 | 0.093089 | 18.61 | 0.12004 | 16.45 | #N/A | 0.083614 | 18.43 | #N/A | 100 | 8337 | 90.97 | 17.17
2021-10-06 08:45 | 0.067654 | 16.36 | 0.093089 | 18.59 | 0.11977 | 16.59 | #N/A | 0.083652 | 18.4 | #N/A | 100 | 8352 | 90.97 | 18.99
2021-10-06 09:00 | 0.067654 | 16.55 | 0.093089 | 18.5 | 0.11949 | 16.8 | #N/A | 0.083652 | 18.37 | #N/A | 100 | 8371 | 90.96 | 20.74
2021-10-06 09:15 | 0.067654 | 16.75 | 0.093089 | 18.5 | 0.11907 | 17.16 | #N/A | 0.083614 | 18.3 | #N/A | 100 | 8391 | 90.95 | 22.22
2021-10-06 09:30 | 0.067654 | 16.94 | 0.093089 | 18.45 | 0.11872 | 17.63 | #N/A | 0.083614 | 18.3 | #N/A | 100 | 8410 | 90.96 | 23.43
2021-10-06 09:45 | 0.067654 | 17.11 | 0.093089 | 18.4 | 0.11833 | 18.13 | #N/A | 0.083652 | 18.3 | #N/A | 100 | 8428 | 90.95 | 24.59
2021-10-06 10:00 | 0.067654 | 17.35 | 0.093089 | 18.4 | 0.1179 | 18.61 | #N/A | 0.083614 | 18.32 | #N/A | 100 | 8444 | 90.95 | 25.45
2021-10-06 10:15 | 0.067654 | 17.63 | 0.093089 | 18.4 | 0.11763 | 19.19 | #N/A | 0.083691 | 18.4 | #N/A | 100 | 8458 | 90.95 | 26.07
2021-10-06 10:30 | 0.067654 | 17.88 | 0.093089 | 18.4 | 0.11721 | 19.76 | #N/A | 0.083614 | 18.45 | #N/A | 100 | 8475 | 90.95 | 26.65
2021-10-06 10:45 | 0.067654 | 18.19 | 0.093089 | 18.48 | 0.11693 | 20.3 | #N/A | 0.083614 | 18.55 | #N/A | 100 | 8488 | 90.93 | 27.14
2021-10-06 11:00 | 0.067654 | 18.57 | 0.093089 | 18.5 | 0.11674 | 20.69 | #N/A | 0.083652 | 18.65 | #N/A | 100 | 8500 | 90.92 | 27.72
2021-10-06 11:15 | 0.067654 | 19.05 | 0.093089 | 18.5 | 0.11639 | 20.92 | #N/A | 0.083614 | 18.8 | #N/A | 100 | 8513 | 90.91 | 28.28
2021-10-06 11:30 | 0.067899 | 19.61 | 0.093089 | 18.59 | 0.11612 | 21.06 | #N/A | 0.083614 | 18.95 | #N/A | 100 | 8518 | 90.89 | 28.93
2021-10-06 11:45 | 0.068144 | 20.16 | 0.093089 | 18.63 | 0.116 | 21.24 | #N/A | 0.083614 | 19.11 | #N/A | 100 | 8520 | 90.87 | 29.44
2021-10-06 12:00 | 0.068144 | 20.67 | 0.093089 | 18.71 | 0.11573 | 21.47 | #N/A | 0.083652 | 19.27 | #N/A | 100 | 8523 | 90.85 | 29.87
2021-10-06 12:15 | 0.068144 | 21.13 | 0.093323 | 18.8 | 0.11558 | 21.71 | #N/A | 0.083652 | 19.43 | #N/A | 100 | 8524 | 90.84 | 30.35
2021-10-06 12:30 | 0.068144 | 21.57 | 0.093558 | 18.92 | 0.11542 | 21.99 | #N/A | 0.083652 | 19.56 | #N/A | 100 | 8524 | 90.83 | 30.8
2021-10-06 12:45 | 0.068144 | 22.01 | 0.093558 | 19.03 | 0.11538 | 22.23 | #N/A | 0.083614 | 19.71 | #N/A | 100 | 8524 | 90.81 | 31.19
2021-10-06 13:00 | 0.068144 | 22.36 | 0.093558 | 19.15 | 0.11527 | 22.5 | #N/A | 0.083691 | 19.85 | #N/A | 100 | 8524 | 90.78 | 31.61
2021-10-06 13:15 | 0.068144 | 22.61 | 0.093793 | 19.27 | 0.11511 | 22.73 | #N/A | 0.083652 | 19.99 | #N/A | 100 | 8523 | 90.74 | 32
2021-10-06 13:30 | 0.068144 | 22.77 | 0.094027 | 19.44 | 0.11499 | 22.98 | #N/A | 0.083536 | 20.15 | #N/A | 100 | 8521 | 90.73 | 32.28
2021-10-06 13:45 | 0.068144 | 22.93 | 0.094027 | 19.63 | 0.11484 | 23.28 | #N/A | 0.083691 | 20.27 | #N/A | 100 | 8522 | 90.71 | 32.63
2021-10-06 14:00 | 0.068144 | 23.07 | 0.094262 | 19.75 | 0.11492 | 23.52 | #N/A | 0.083652 | 20.43 | #N/A | 100 | 8519 | 90.69 | 32.81
2021-10-06 14:15 | 0.068144 | 23.17 | 0.094496 | 19.91 | 0.1148 | 23.71 | #N/A | 0.083652 | 20.55 | #N/A | 100 | 8514 | 90.67 | 33.1
2021-10-06 14:30 | 0.068144 | 23.28 | 0.094496 | 20.05 | 0.11472 | 23.92 | #N/A | 0.083614 | 20.71 | #N/A | 100 | 8511 | 90.65 | 33.13
2021-10-06 14:45 | 0.068144 | 23.4 | 0.094496 | 20.17 | 0.11461 | 24.09 | #N/A | 0.083652 | 20.85 | #N/A | 100 | 8503 | 90.64 | 33.19
2021-10-06 15:00 | 0.068144 | 23.55 | 0.094496 | 20.33 | 0.11465 | 24.2 | #N/A | 0.083497 | 20.98 | #N/A | 100 | 8499 | 90.62 | 33.15
2021-10-06 15:15 | 0.068389 | 23.7 | 0.094496 | 20.44 | 0.11457 | 24.2 | #N/A | 0.083575 | 21.13 | #N/A | 100 | 8492 | 90.6 | 32.77
2021-10-06 15:30 | 0.068144 | 23.83 | 0.094496 | 20.57 | 0.11468 | 24.22 | #N/A | 0.083614 | 21.26 | #N/A | 100 | 8485 | 90.59 | 32.61
2021-10-06 15:45 | 0.068389 | 23.98 | 0.094496 | 20.67 | 0.11461 | 24.3 | #N/A | 0.083536 | 21.39 | #N/A | 100 | 8482 | 90.58 | 32.28
2021-10-06 16:00 | 0.068389 | 24.07 | 0.09473 | 20.8 | 0.11449 | 24.34 | #N/A | 0.083497 | 21.52 | #N/A | 100 | 8477 | 90.58 | 31.87
2021-10-06 16:15 | 0.068144 | 24.05 | 0.094964 | 20.91 | 0.11461 | 24.4 | #N/A | 0.083575 | 21.62 | #N/A | 100 | 8468 | 90.57 | 31.54
2021-10-06 16:30 | 0.068144 | 23.99 | 0.094964 | 21.01 | 0.11457 | 24.35 | #N/A | 0.083536 | 21.71 | #N/A | 100 | 8464 | 90.57 | 31.1
2021-10-06 16:45 | 0.068144 | 23.89 | 0.094964 | 21.11 | 0.11453 | 24.3 | #N/A | 0.083497 | 21.81 | #N/A | 100 | 8452 | 90.57 | 30.61
2021-10-06 17:00 | 0.068144 | 23.77 | 0.095198 | 21.2 | 0.11461 | 24.21 | #N/A | 0.083536 | 21.9 | #N/A | 100 | 8444 | 90.56 | 29.98
2021-10-06 17:15 | 0.068144 | 23.64 | 0.095198 | 21.28 | 0.11472 | 24.09 | #N/A | 0.083458 | 21.98 | #N/A | 100 | 8437 | 90.55 | 29.3
2021-10-06 17:30 | 0.068144 | 23.47 | 0.095432 | 21.35 | 0.11472 | 23.93 | #N/A | 0.083536 | 22.04 | #N/A | 100 | 8427 | 90.56 | 28.52
2021-10-06 17:45 | 0.068144 | 23.32 | 0.095432 | 21.4 | 0.11488 | 23.74 | #N/A | 0.083536 | 22.1 | #N/A | 100 | 8415 | 90.56 | 27.4
2021-10-06 18:00 | 0.068144 | 23.12 | 0.095432 | 21.46 | 0.11499 | 23.53 | #N/A | 0.083497 | 22.1 | #N/A | 100 | 8409 | 90.57 | 25.95
2021-10-06 18:15 | 0.068144 | 22.9 | 0.095432 | 21.5 | 0.11507 | 23.31 | #N/A | 0.083497 | 22.17 | #N/A | 100 | 8402 | 90.58 | 24.28
2021-10-06 18:30 | 0.067899 | 22.71 | 0.095666 | 21.5 | 0.11523 | 23.09 | #N/A | 0.083575 | 22.2 | #N/A | 100 | 8396 | 90.6 | 22.91
2021-10-06 18:45 | 0.067899 | 22.49 | 0.095432 | 21.56 | 0.11534 | 22.87 | #N/A | 0.083497 | 22.2 | #N/A | 100 | 8392 | 90.6 | 22.09
2021-10-06 19:00 | 0.067654 | 22.29 | 0.095666 | 21.6 | 0.1155 | 22.68 | #N/A | 0.083497 | 22.2 | #N/A | 100 | 8385 | 90.61 | 21.66
2021-10-06 19:15 | 0.067899 | 22.12 | 0.095666 | 21.6 | 0.11569 | 22.51 | #N/A | 0.083536 | 22.1 | #N/A | 100 | 8384 | 90.62 | 21.32
2021-10-06 19:30 | 0.067899 | 21.96 | 0.095432 | 21.6 | 0.11573 | 22.35 | #N/A | 0.083536 | 22.1 | #N/A | 100 | 8380 | 90.62 | 21.16
2021-10-06 19:45 | 0.067654 | 21.83 | 0.095666 | 21.56 | 0.11581 | 22.23 | #N/A | 0.083575 | 22.1 | #N/A | 100 | 8373 | 90.62 | 20.94
2021-10-06 20:00 | 0.067654 | 21.68 | 0.095432 | 21.5 | 0.11589 | 22.09 | #N/A | 0.083536 | 22.03 | #N/A | 100 | 8373 | 90.62 | 20.76
2021-10-06 20:15 | 0.067654 | 21.57 | 0.095432 | 21.5 | 0.116 | 21.96 | #N/A | 0.083536 | 22 | #N/A | 100 | 8372 | 90.64 | 20.47
2021-10-06 20:30 | 0.067654 | 21.45 | 0.095432 | 21.5 | 0.11604 | 21.84 | #N/A | 0.083536 | 21.95 | #N/A | 100 | 8367 | 90.64 | 20.04
2021-10-06 20:45 | 0.067654 | 21.34 | 0.095432 | 21.49 | 0.11604 | 21.72 | #N/A | 0.083575 | 21.9 | #N/A | 100 | 8364 | 90.65 | 19.3
2021-10-06 21:00 | 0.067654 | 21.2 | 0.095432 | 21.41 | 0.11616 | 21.57 | #N/A | 0.083575 | 21.88 | #N/A | 100 | 8361 | 90.65 | 18.24
2021-10-06 21:15 | 0.067409 | 21.05 | 0.095432 | 21.4 | 0.11635 | 21.41 | #N/A | 0.083575 | 21.8 | #N/A | 100 | 8363 | 90.67 | 17.24
2021-10-06 21:30 | 0.067409 | 20.89 | 0.095432 | 21.4 | 0.11635 | 21.24 | #N/A | 0.083575 | 21.77 | #N/A | 100 | 8358 | 90.68 | 16.34
2021-10-06 21:45 | 0.067409 | 20.73 | 0.095432 | 21.32 | 0.11643 | 21.05 | #N/A | 0.083614 | 21.7 | #N/A | 100 | 8355 | 90.69 | 15.48
2021-10-06 22:00 | 0.067409 | 20.57 | 0.095198 | 21.3 | 0.11647 | 20.88 | #N/A | 0.083614 | 21.67 | #N/A | 100 | 8353 | 90.69 | 15.05
2021-10-06 22:15 | 0.067409 | 20.39 | 0.095198 | 21.29 | 0.11647 | 20.72 | #N/A | 0.083614 | 21.6 | #N/A | 100 | 8352 | 90.69 | 14.78
2021-10-06 22:30 | 0.067164 | 20.25 | 0.095198 | 21.2 | 0.11651 | 20.55 | #N/A | 0.083575 | 21.54 | #N/A | 100 | 8347 | 90.69 | 14.4
2021-10-06 22:45 | 0.067164 | 20.13 | 0.095198 | 21.2 | 0.11659 | 20.41 | #N/A | 0.083575 | 21.48 | #N/A | 100 | 8348 | 90.7 | 13.74
2021-10-06 23:00 | 0.067164 | 19.98 | 0.094964 | 21.11 | 0.11662 | 20.25 | #N/A | 0.083614 | 21.4 | #N/A | 100 | 8347 | 90.7 | 13.34
2021-10-06 23:15 | 0.067164 | 19.85 | 0.094964 | 21.09 | 0.11666 | 20.12 | #N/A | 0.083614 | 21.33 | #N/A | 100 | 8320 | 90.7 | 13.47
2021-10-06 23:30 | 0.067164 | 19.72 | 0.094964 | 21.01 | 0.11678 | 19.97 | #N/A | 0.083614 | 21.26 | #N/A | 100 | 8326 | 90.7 | 13.07
2021-10-06 23:45 | 0.067164 | 19.59 | 0.094964 | 21 | 0.1167 | 19.84 | #N/A | 0.08373 | 21.2 | #N/A | 100 | 8327 | 90.71 | 12.73
2021-10-07 | 0.067164 | 19.45 | 0.094964 | 20.91 | 0.11678 | 19.71 | #N/A | 0.083652 | 21.1 | #N/A | 100 | 8324 | 90.7 | 12.36
2021-10-07 00:15 | 0.067164 | 19.36 | 0.094964 | 20.86 | 0.11686 | 19.57 | #N/A | 0.083652 | 21.03 | #N/A | 100 | 8329 | 90.7 | 12.41
2021-10-07 00:30 | 0.066919 | 19.22 | 0.09473 | 20.8 | 0.11686 | 19.47 | #N/A | 0.083652 | 20.97 | #N/A | 100 | 8325 | 90.69 | 12.85
2021-10-07 00:45 | 0.066919 | 19.15 | 0.09473 | 20.76 | 0.11678 | 19.39 | #N/A | 0.083652 | 20.9 | #N/A | 100 | 8323 | 90.69 | 13.18
2021-10-07 01:00 | 0.066673 | 19.07 | 0.094496 | 20.7 | 0.1167 | 19.3 | #N/A | 0.083652 | 20.81 | #N/A | 100 | 8324 | 90.69 | 12.98
2021-10-07 01:15 | 0.066673 | 18.99 | 0.094496 | 20.63 | 0.11682 | 19.21 | #N/A | 0.083575 | 20.75 | #N/A | 100 | 8323 | 90.68 | 12.71
2021-10-07 01:30 | 0.066673 | 18.89 | 0.094496 | 20.6 | 0.11686 | 19.11 | #N/A | 0.083652 | 20.7 | #N/A | 100 | 8326 | 90.68 | 12.67
2021-10-07 01:45 | 0.066673 | 18.81 | 0.094496 | 20.53 | 0.11678 | 19.03 | #N/A | 0.08373 | 20.6 | #N/A | 100 | 8323 | 90.67 | 12.51
2021-10-07 02:00 | 0.066673 | 18.74 | 0.094496 | 20.49 | 0.11678 | 18.95 | #N/A | 0.08373 | 20.53 | #N/A | 100 | 8323 | 90.66 | 12.77
2021-10-07 02:15 | 0.066673 | 18.65 | 0.094496 | 20.4 | 0.11682 | 18.86 | #N/A | 0.083652 | 20.49 | #N/A | 100 | 8324 | 90.67 | 12.92
2021-10-07 02:30 | 0.066673 | 18.58 | 0.094496 | 20.39 | 0.11682 | 18.8 | #N/A | 0.083691 | 20.4 | #N/A | 100 | 8322 | 90.67 | 12.47
2021-10-07 02:45 | 0.066673 | 18.5 | 0.094496 | 20.31 | 0.11686 | 18.69 | #N/A | 0.08373 | 20.33 | #N/A | 100 | 8320 | 90.66 | 11.84
2021-10-07 03:00 | 0.066673 | 18.41 | 0.094496 | 20.28 | 0.11686 | 18.6 | #N/A | 0.083652 | 20.3 | #N/A | 100 | 8320 | 90.65 | 11.43
2021-10-07 03:15 | 0.066673 | 18.33 | 0.094496 | 20.2 | 0.11693 | 18.49 | #N/A | 0.083691 | 20.21 | #N/A | 100 | 8314 | 90.64 | 10.92
2021-10-07 03:30 | 0.066428 | 18.23 | 0.094496 | 20.18 | 0.11697 | 18.38 | #N/A | 0.08373 | 20.18 | #N/A | 100 | 8317 | 90.64 | 10.45
2021-10-07 03:45 | 0.066673 | 18.13 | 0.094496 | 20.11 | 0.11705 | 18.28 | #N/A | 0.083769 | 20.1 | #N/A | 100 | 8311 | 90.65 | 10.12
2021-10-07 04:00 | 0.066428 | 18.01 | 0.094496 | 20.07 | 0.11709 | 18.16 | #N/A | 0.083769 | 20.03 | #N/A | 100 | 8314 | 90.64 | 9.93
2021-10-07 04:15 | 0.066428 | 17.92 | 0.094496 | 20 | 0.11709 | 18.07 | #N/A | 0.08373 | 19.99 | #N/A | 100 | 8314 | 90.63 | 9.76
2021-10-07 04:30 | 0.066428 | 17.81 | 0.094496 | 19.96 | 0.11713 | 17.96 | #N/A | 0.083769 | 19.9 | #N/A | 100 | 8314 | 90.64 | 9.64
2021-10-07 04:45 | 0.066182 | 17.75 | 0.094496 | 19.9 | 0.11713 | 17.87 | #N/A | 0.083769 | 19.83 | #N/A | 100 | 8314 | 90.64 | 9.54
2021-10-07 05:00 | 0.066182 | 17.64 | 0.094496 | 19.84 | 0.11713 | 17.79 | #N/A | 0.083807 | 19.79 | #N/A | 100 | 8311 | 90.66 | 9.45
2021-10-07 05:15 | 0.066182 | 17.6 | 0.094496 | 19.8 | 0.11717 | 17.69 | #N/A | 0.083691 | 19.7 | #N/A | 100 | 8308 | 90.68 | 9.46
2021-10-07 05:30 | 0.066182 | 17.45 | 0.094496 | 19.72 | 0.11721 | 17.6 | #N/A | 0.083769 | 19.63 | #N/A | 100 | 8307 | 90.67 | 9.5
2021-10-07 05:45 | 0.066182 | 17.4 | 0.094496 | 19.7 | 0.11721 | 17.53 | #N/A | 0.083846 | 19.59 | #N/A | 100 | 8309 | 90.68 | 9.46
2021-10-07 06:00 | 0.066182 | 17.32 | 0.094496 | 19.63 | 0.11721 | 17.45 | #N/A | 0.083769 | 19.5 | #N/A | 100 | 8308 | 90.68 | 9.5
2021-10-07 06:15 | 0.065936 | 17.29 | 0.094262 | 19.6 | 0.11721 | 17.4 | #N/A | 0.083769 | 19.46 | #N/A | 100 | 8307 | 90.69 | 9.72
2021-10-07 06:30 | 0.065936 | 17.22 | 0.094262 | 19.51 | 0.11724 | 17.33 | #N/A | 0.083769 | 19.4 | #N/A | 100 | 8304 | 90.7 | 10.07
2021-10-07 06:45 | 0.06569 | 17.19 | 0.094262 | 19.41 | 0.11721 | 17.3 | #N/A | 0.083807 | 19.33 | #N/A | 100 | 8304 | 90.71 | 10.11
2021-10-07 07:00 | 0.06569 | 17.13 | 0.094027 | 19.39 | 0.11724 | 17.27 | #N/A | 0.083807 | 19.3 | #N/A | 100 | 8306 | 90.71 | 10.05
2021-10-07 07:15 | 0.06569 | 17.11 | 0.094027 | 19.31 | 0.11724 | 17.2 | #N/A | 0.083846 | 19.21 | #N/A | 100 | 8304 | 90.71 | 10.18
2021-10-07 07:30 | 0.06569 | 17.05 | 0.094027 | 19.27 | 0.11724 | 17.2 | #N/A | 0.083846 | 19.18 | #N/A | 100 | 8308 | 90.73 | 10.72
2021-10-07 07:45 | 0.06569 | 17.03 | 0.094027 | 19.2 | 0.11721 | 17.2 | #N/A | 0.083846 | 19.1 | #N/A | 100 | 8321 | 90.73 | 11.96
2021-10-07 08:00 | 0.06569 | 17.03 | 0.093793 | 19.2 | 0.11713 | 17.2 | #N/A | 0.083846 | 19.09 | #N/A | 100 | 8331 | 90.75 | 13.9
2021-10-07 08:15 | 0.06569 | 17.11 | 0.093793 | 19.13 | 0.11705 | 17.25 | #N/A | 0.083769 | 19 | #N/A | 100 | 8347 | 90.77 | 16.51
2021-10-07 08:30 | 0.06569 | 17.2 | 0.093793 | 19.1 | 0.11678 | 17.39 | #N/A | 0.083807 | 19 | #N/A | 100 | 8361 | 90.76 | 19.03
2021-10-07 08:45 | 0.06569 | 17.33 | 0.093793 | 19.09 | 0.11643 | 17.57 | #N/A | 0.083807 | 18.93 | #N/A | 100 | 8376 | 90.76 | 21.12
2021-10-07 09:00 | 0.06569 | 17.52 | 0.093558 | 19 | 0.11608 | 17.8 | #N/A | 0.083846 | 18.9 | #N/A | 100 | 8396 | 90.75 | 22.96
2021-10-07 09:15 | 0.06569 | 17.75 | 0.093558 | 19 | 0.11565 | 18.15 | #N/A | 0.083846 | 18.9 | #N/A | 100 | 8409 | 90.74 | 24.67
2021-10-07 09:30 | 0.06569 | 17.98 | 0.093558 | 19 | 0.1153 | 18.65 | #N/A | 0.083846 | 18.9 | #N/A | 100 | 8428 | 90.74 | 25.94
2021-10-07 09:45 | 0.06569 | 18.2 | 0.093558 | 19 | 0.11503 | 19.19 | #N/A | 0.083807 | 18.9 | #N/A | 100 | 8445 | 90.75 | 27
2021-10-07 10:00 | 0.06569 | 18.42 | 0.093558 | 19 | 0.11468 | 19.66 | #N/A | 0.083769 | 18.92 | #N/A | 100 | 8456 | 90.76 | 28.16
2021-10-07 10:15 | 0.06569 | 18.69 | 0.093558 | 19 | 0.11434 | 20.25 | #N/A | 0.08373 | 19 | #N/A | 100 | 8466 | 90.76 | 29.21
2021-10-07 10:30 | 0.06569 | 18.99 | 0.093558 | 19 | 0.11406 | 20.88 | #N/A | 0.083807 | 19.07 | #N/A | 100 | 8479 | 90.74 | 30.11
2021-10-07 10:45 | 0.06569 | 19.34 | 0.093558 | 19 | 0.11387 | 21.43 | #N/A | 0.083807 | 19.16 | #N/A | 100 | 8487 | 90.73 | 31
2021-10-07 11:00 | 0.06569 | 19.75 | 0.093558 | 19.1 | 0.11356 | 21.85 | #N/A | 0.083846 | 19.29 | #N/A | 100 | 8492 | 90.72 | 32.25
2021-10-07 11:15 | 0.06569 | 20.31 | 0.093793 | 19.11 | 0.11337 | 22.13 | #N/A | 0.083769 | 19.43 | #N/A | 100 | 8497 | 90.71 | 33.17
2021-10-07 11:30 | 0.066182 | 20.97 | 0.094027 | 19.19 | 0.11317 | 22.33 | #N/A | 0.083769 | 19.59 | #N/A | 100 | 8497 | 90.7 | 33.9
2021-10-07 11:45 | 0.066182 | 21.57 | 0.094027 | 19.23 | 0.11302 | 22.52 | #N/A | 0.083807 | 19.77 | #N/A | 100 | 8494 | 90.69 | 34.68
2021-10-07 12:00 | 0.066428 | 22.15 | 0.094027 | 19.34 | 0.11286 | 22.8 | #N/A | 0.08373 | 19.95 | #N/A | 100 | 8491 | 90.68 | 35.44
2021-10-07 12:15 | 0.066428 | 22.65 | 0.094262 | 19.47 | 0.11278 | 23.14 | #N/A | 0.083769 | 20.13 | #N/A | 100 | 8485 | 90.66 | 36.26
2021-10-07 12:30 | 0.066673 | 23.13 | 0.094496 | 19.62 | 0.11267 | 23.47 | #N/A | 0.083807 | 20.29 | #N/A | 100 | 8478 | 90.65 | 36.92
2021-10-07 12:45 | 0.066673 | 23.56 | 0.094496 | 19.76 | 0.11255 | 23.77 | #N/A | 0.083885 | 20.46 | #N/A | 100 | 8472 | 90.64 | 37.5
2021-10-07 13:00 | 0.066673 | 23.94 | 0.094496 | 19.9 | 0.11251 | 24.09 | #N/A | 0.083807 | 20.64 | #N/A | 100 | 8469 | 90.62 | 37.66
2021-10-07 13:15 | 0.066673 | 24.2 | 0.094496 | 20.05 | 0.1124 | 24.33 | #N/A | 0.083769 | 20.8 | #N/A | 100 | 8465 | 90.59 | 37.85
2021-10-07 13:30 | 0.066673 | 24.37 | 0.094496 | 20.23 | 0.11228 | 24.59 | #N/A | 0.08373 | 20.96 | #N/A | 100 | 8463 | 90.57 | 37.94
2021-10-07 13:45 | 0.066673 | 24.55 | 0.094496 | 20.38 | 0.11224 | 24.91 | #N/A | 0.083807 | 21.13 | #N/A | 100 | 8459 | 90.55 | 38.14
2021-10-07 14:00 | 0.066673 | 24.69 | 0.09473 | 20.54 | 0.1122 | 25.13 | #N/A | 0.083769 | 21.29 | #N/A | 100 | 8453 | 90.52 | 38.17
2021-10-07 14:15 | 0.066673 | 24.83 | 0.094964 | 20.71 | 0.11216 | 25.35 | #N/A | 0.08373 | 21.45 | #N/A | 100 | 8443 | 90.51 | 38.13
2021-10-07 14:30 | 0.066673 | 24.99 | 0.094964 | 20.86 | 0.11209 | 25.56 | #N/A | 0.083691 | 21.63 | #N/A | 100 | 8430 | 90.49 | 37.62
2021-10-07 14:45 | 0.066673 | 25.08 | 0.095198 | 21.02 | 0.11209 | 25.7 | #N/A | 0.08373 | 21.77 | #N/A | 100 | 8424 | 90.47 | 36.29
2021-10-07 15:00 | 0.066673 | 25.14 | 0.095198 | 21.16 | 0.11193 | 25.69 | #N/A | 0.083769 | 21.94 | #N/A | 100 | 8428 | 90.47 | 36.37
2021-10-07 15:15 | 0.066673 | 25.29 | 0.095432 | 21.3 | 0.11197 | 25.71 | #N/A | 0.08373 | 22.09 | #N/A | 100 | 8425 | 90.45 | 36.62
2021-10-07 15:30 | 0.066673 | 25.5 | 0.095666 | 21.44 | 0.11185 | 25.8 | #N/A | 0.083691 | 22.23 | #N/A | 100 | 8419 | 90.45 | 36.49
2021-10-07 15:45 | 0.066673 | 25.68 | 0.0959 | 21.57 | 0.11181 | 25.89 | #N/A | 0.083691 | 22.35 | #N/A | 100 | 8416 | 90.44 | 36.15
2021-10-07 16:00 | 0.066673 | 25.8 | 0.0959 | 21.67 | 0.11181 | 25.98 | #N/A | 0.083691 | 22.47 | #N/A | 100 | 8411 | 90.43 | 35.86
2021-10-07 16:15 | 0.066673 | 25.84 | 0.0959 | 21.81 | 0.11185 | 26.07 | #N/A | 0.083614 | 22.59 | #N/A | 100 | 8405 | 90.42 | 35.58
2021-10-07 16:30 | 0.066673 | 25.79 | 0.0959 | 21.93 | 0.11181 | 26.1 | #N/A | 0.083652 | 22.72 | #N/A | 100 | 8394 | 90.42 | 35.1
2021-10-07 16:45 | 0.066673 | 25.67 | 0.0959 | 22.04 | 0.11181 | 26.01 | #N/A | 0.083691 | 22.81 | #N/A | 100 | 8390 | 90.42 | 34.39
2021-10-07 17:00 | 0.066673 | 25.55 | 0.0959 | 22.14 | 0.11181 | 25.93 | #N/A | 0.083652 | 22.92 | #N/A | 100 | 8383 | 90.42 | 33.72
2021-10-07 17:15 | 0.066428 | 25.39 | 0.0959 | 22.23 | 0.11178 | 25.81 | #N/A | 0.083652 | 23 | #N/A | 100 | 8374 | 90.42 | 32.86
2021-10-07 17:30 | 0.066428 | 25.21 | 0.0959 | 22.31 | 0.11178 | 25.64 | #N/A | 0.083614 | 23.1 | #N/A | 100 | 8365 | 90.42 | 32.11
2021-10-07 17:45 | 0.066182 | 25.07 | 0.0959 | 22.4 | 0.11189 | 25.45 | #N/A | 0.083614 | 23.17 | #N/A | 100 | 8355 | 90.43 | 31.14
2021-10-07 18:00 | 0.066428 | 24.9 | 0.0959 | 22.46 | 0.11193 | 25.26 | #N/A | 0.083614 | 23.2 | #N/A | 100 | 8349 | 90.43 | 29.93
2021-10-07 18:15 | 0.066182 | 24.69 | 0.096133 | 22.5 | 0.11201 | 25.04 | #N/A | 0.083614 | 23.2 | #N/A | 100 | 8341 | 90.45 | 28.16
2021-10-07 18:30 | 0.066182 | 24.47 | 0.096133 | 22.51 | 0.1122 | 24.81 | #N/A | 0.08373 | 23.3 | #N/A | 100 | 8333 | 90.46 | 25.9
2021-10-07 18:45 | 0.066182 | 24.21 | 0.096133 | 22.59 | 0.1124 | 24.55 | #N/A | 0.083691 | 23.3 | #N/A | 100 | 8328 | 90.47 | 23.7
2021-10-07 19:00 | 0.065936 | 23.95 | 0.096133 | 22.6 | 0.11247 | 24.26 | #N/A | 0.083652 | 23.3 | #N/A | 100 | 8324 | 90.49 | 21.94
2021-10-07 19:15 | 0.06569 | 23.66 | 0.096367 | 22.6 | 0.11271 | 23.99 | #N/A | 0.083652 | 23.27 | #N/A | 100 | 8318 | 90.5 | 20.45
2021-10-07 19:30 | 0.06569 | 23.4 | 0.096367 | 22.6 | 0.11282 | 23.71 | #N/A | 0.083691 | 23.2 | #N/A | 100 | 8319 | 90.52 | 19.5
2021-10-07 19:45 | 0.06569 | 23.13 | 0.096133 | 22.6 | 0.11294 | 23.45 | #N/A | 0.083652 | 23.2 | #N/A | 100 | 8314 | 90.53 | 18.78
2021-10-07 20:00 | 0.06569 | 22.92 | 0.096133 | 22.6 | 0.11306 | 23.21 | #N/A | 0.083691 | 23.15 | #N/A | 100 | 8311 | 90.54 | 18.18
2021-10-07 20:15 | 0.06569 | 22.67 | 0.096133 | 22.51 | 0.11306 | 22.99 | #N/A | 0.083614 | 23.09 | #N/A | 100 | 8313 | 90.55 | 17.82
2021-10-07 20:30 | 0.06569 | 22.47 | 0.096133 | 22.5 | 0.11317 | 22.78 | #N/A | 0.083614 | 23 | #N/A | 100 | 8308 | 90.57 | 17.27
2021-10-07 20:45 | 0.06569 | 22.27 | 0.096133 | 22.48 | 0.11329 | 22.57 | #N/A | 0.083691 | 22.95 | #N/A | 100 | 8304 | 90.58 | 16.68
2021-10-07 21:00 | 0.06569 | 22.07 | 0.0959 | 22.41 | 0.11333 | 22.37 | #N/A | 0.083652 | 22.87 | #N/A | 100 | 8306 | 90.58 | 16.13
2021-10-07 21:15 | 0.06569 | 21.87 | 0.0959 | 22.4 | 0.11337 | 22.19 | #N/A | 0.08373 | 22.8 | #N/A | 100 | 8304 | 90.59 | 15.77
2021-10-07 21:30 | 0.06569 | 21.69 | 0.0959 | 22.3 | 0.1134 | 22.02 | #N/A | 0.08373 | 22.71 | #N/A | 100 | 8301 | 90.59 | 15.5
2021-10-07 21:45 | 0.065444 | 21.55 | 0.0959 | 22.28 | 0.11348 | 21.85 | #N/A | 0.08373 | 22.62 | #N/A | 100 | 8298 | 90.6 | 15.13
2021-10-07 22:00 | 0.06569 | 21.39 | 0.0959 | 22.2 | 0.11344 | 21.68 | #N/A | 0.08373 | 22.55 | #N/A | 100 | 8298 | 90.61 | 14.79
2021-10-07 22:15 | 0.06569 | 21.23 | 0.0959 | 22.14 | 0.11352 | 21.54 | #N/A | 0.08373 | 22.47 | #N/A | 100 | 8298 | 90.62 | 14.62
2021-10-07 22:30 | 0.06569 | 21.09 | 0.0959 | 22.1 | 0.11356 | 21.37 | #N/A | 0.083769 | 22.39 | #N/A | 100 | 8297 | 90.62 | 14.51
2021-10-07 22:45 | 0.065444 | 20.97 | 0.0959 | 22.01 | 0.11348 | 21.24 | #N/A | 0.08373 | 22.3 | #N/A | 100 | 8296 | 90.62 | 14.39
2021-10-07 23:00 | 0.065444 | 20.83 | 0.0959 | 21.98 | 0.11344 | 21.11 | #N/A | 0.083807 | 22.22 | #N/A | 100 | 8295 | 90.64 | 15.18
2021-10-07 23:15 | 0.065444 | 20.71 | 0.0959 | 21.9 | 0.1134 | 20.99 | #N/A | 0.083846 | 22.15 | #N/A | 100 | 8272 | 90.64 | 16.3
2021-10-07 23:30 | 0.065444 | 20.61 | 0.0959 | 21.83 | 0.11337 | 20.9 | #N/A | 0.083769 | 22.09 | #N/A | 100 | 8279 | 90.64 | 17.6
2021-10-07 23:45 | 0.065198 | 20.57 | 0.0959 | 21.77 | 0.11329 | 20.83 | #N/A | 0.08373 | 22 | #N/A | 100 | 8278 | 90.64 | 18.71
2021-10-08 | 0.065198 | 20.5 | 0.0959 | 21.7 | 0.11329 | 20.8 | #N/A | 0.083807 | 21.91 | #N/A | 100 | 8281 | 90.64 | 19.3
2021-10-08 00:15 | 0.065198 | 20.5 | 0.0959 | 21.66 | 0.11333 | 20.8 | #N/A | 0.08373 | 21.85 | #N/A | 100 | 8281 | 90.64 | 19.44
2021-10-08 00:30 | 0.065198 | 20.45 | 0.0959 | 21.6 | 0.11325 | 20.77 | #N/A | 0.083807 | 21.79 | #N/A | 100 | 8280 | 90.65 | 19.25
2021-10-08 00:45 | 0.065198 | 20.41 | 0.095666 | 21.57 | 0.11329 | 20.7 | #N/A | 0.083769 | 21.7 | #N/A | 100 | 8278 | 90.65 | 18.6
2021-10-08 01:00 | 0.065198 | 20.38 | 0.095666 | 21.5 | 0.1134 | 20.67 | #N/A | 0.083769 | 21.67 | #N/A | 100 | 8273 | 90.65 | 17.66
2021-10-08 01:15 | 0.065198 | 20.3 | 0.095666 | 21.46 | 0.11329 | 20.58 | #N/A | 0.083807 | 21.6 | #N/A | 100 | 8276 | 90.65 | 16.88
2021-10-08 01:30 | 0.065198 | 20.23 | 0.095666 | 21.4 | 0.11337 | 20.49 | #N/A | 0.083846 | 21.57 | #N/A | 100 | 8276 | 90.65 | 16.38
2021-10-08 01:45 | 0.065198 | 20.15 | 0.0959 | 21.39 | 0.11348 | 20.39 | #N/A | 0.083846 | 21.5 | #N/A | 100 | 8272 | 90.64 | 16.12
2021-10-08 02:00 | 0.065198 | 20.06 | 0.095432 | 21.3 | 0.11344 | 20.3 | #N/A | 0.083807 | 21.45 | #N/A | 100 | 8273 | 90.63 | 15.89
2021-10-08 02:15 | 0.065198 | 19.99 | 0.095666 | 21.3 | 0.11344 | 20.21 | #N/A | 0.083807 | 21.4 | #N/A | 100 | 8271 | 90.62 | 15.77
2021-10-08 02:30 | 0.065198 | 19.91 | 0.095432 | 21.23 | 0.11352 | 20.13 | #N/A | 0.083807 | 21.35 | #N/A | 100 | 8273 | 90.61 | 15.66
2021-10-08 02:45 | 0.064952 | 19.81 | 0.095432 | 21.2 | 0.11348 | 20.05 | #N/A | 0.083846 | 21.3 | #N/A | 100 | 8270 | 90.61 | 15.76
2021-10-08 03:00 | 0.065198 | 19.76 | 0.095432 | 21.17 | 0.11344 | 19.99 | #N/A | 0.083807 | 21.23 | #N/A | 100 | 8270 | 90.61 | 15.79
2021-10-08 03:15 | 0.064952 | 19.7 | 0.095432 | 21.1 | 0.11348 | 19.9 | #N/A | 0.083807 | 21.2 | #N/A | 100 | 8267 | 90.61 | 15.6
2021-10-08 03:30 | 0.064952 | 19.6 | 0.095432 | 21.09 | 0.11352 | 19.82 | #N/A | 0.083807 | 21.12 | #N/A | 100 | 8266 | 90.6 | 15.14
2021-10-08 03:45 | 0.064706 | 19.55 | 0.095432 | 21.01 | 0.11344 | 19.75 | #N/A | 0.083885 | 21.09 | #N/A | 100 | 8266 | 90.6 | 14.54
2021-10-08 04:00 | 0.064706 | 19.46 | 0.095198 | 21 | 0.11348 | 19.65 | #N/A | 0.083769 | 21 | #N/A | 100 | 8264 | 90.59 | 13.89
2021-10-08 04:15 | 0.064706 | 19.38 | 0.095198 | 20.91 | 0.11352 | 19.56 | #N/A | 0.083885 | 20.99 | #N/A | 100 | 8263 | 90.59 | 13.11
2021-10-08 04:30 | 0.064706 | 19.27 | 0.095198 | 20.9 | 0.11356 | 19.45 | #N/A | 0.083885 | 20.9 | #N/A | 100 | 8263 | 90.59 | 12.51
2021-10-08 04:45 | 0.064706 | 19.19 | 0.094964 | 20.83 | 0.1136 | 19.36 | #N/A | 0.083807 | 20.88 | #N/A | 100 | 8261 | 90.6 | 12.39
2021-10-08 05:00 | 0.064706 | 19.08 | 0.094964 | 20.8 | 0.11356 | 19.28 | #N/A | 0.083807 | 20.8 | #N/A | 100 | 8261 | 90.61 | 12.34
2021-10-08 05:15 | 0.064706 | 19.01 | 0.094964 | 20.78 | 0.11364 | 19.19 | #N/A | 0.083807 | 20.75 | #N/A | 100 | 8261 | 90.62 | 12.31
2021-10-08 05:30 | 0.06446 | 18.95 | 0.094964 | 20.71 | 0.11364 | 19.1 | #N/A | 0.083846 | 20.7 | #N/A | 100 | 8258 | 90.63 | 12.05
2021-10-08 05:45 | 0.06446 | 18.86 | 0.094964 | 20.66 | 0.11371 | 19.02 | #N/A | 0.083885 | 20.63 | #N/A | 100 | 8258 | 90.64 | 11.81
2021-10-08 06:00 | 0.064213 | 18.8 | 0.094964 | 20.6 | 0.11368 | 18.94 | #N/A | 0.083924 | 20.59 | #N/A | 100 | 8257 | 90.65 | 11.72
2021-10-08 06:15 | 0.064213 | 18.7 | 0.09473 | 20.6 | 0.11368 | 18.85 | #N/A | 0.083846 | 20.5 | #N/A | 100 | 8254 | 90.66 | 11.57
2021-10-08 06:30 | 0.064213 | 18.61 | 0.094964 | 20.51 | 0.11371 | 18.78 | #N/A | 0.083924 | 20.47 | #N/A | 100 | 8256 | 90.67 | 11.52
2021-10-08 06:45 | 0.064213 | 18.55 | 0.09473 | 20.47 | 0.11371 | 18.7 | #N/A | 0.083924 | 20.4 | #N/A | 100 | 8255 | 90.67 | 11.47
2021-10-08 07:00 | 0.064213 | 18.49 | 0.094496 | 20.41 | 0.11383 | 18.6 | #N/A | 0.083885 | 20.33 | #N/A | 100 | 8254 | 90.68 | 11.42
2021-10-08 07:15 | 0.063967 | 18.41 | 0.094496 | 20.4 | 0.11379 | 18.55 | #N/A | 0.083885 | 20.3 | #N/A | 100 | 8252 | 90.69 | 11.59
2021-10-08 07:30 | 0.064213 | 18.39 | 0.094496 | 20.31 | 0.11379 | 18.5 | #N/A | 0.083924 | 20.22 | #N/A | 100 | 8254 | 90.7 | 11.89
2021-10-08 07:45 | 0.063967 | 18.31 | 0.094496 | 20.29 | 0.11375 | 18.46 | #N/A | 0.083924 | 20.2 | #N/A | 100 | 8262 | 90.72 | 12.82
2021-10-08 08:00 | 0.063967 | 18.31 | 0.094496 | 20.2 | 0.1136 | 18.46 | #N/A | 0.083963 | 20.11 | #N/A | 100 | 8275 | 90.73 | 15.09
2021-10-08 08:15 | 0.063967 | 18.37 | 0.094496 | 20.2 | 0.11325 | 18.5 | #N/A | 0.084001 | 20.08 | #N/A | 100 | 8290 | 90.75 | 17.63
2021-10-08 08:30 | 0.063967 | 18.4 | 0.094496 | 20.14 | 0.11302 | 18.59 | #N/A | 0.084001 | 20 | #N/A | 100 | 8307 | 90.74 | 19.89
2021-10-08 08:45 | 0.063967 | 18.49 | 0.094496 | 20.1 | 0.11263 | 18.74 | #N/A | 0.083963 | 20 | #N/A | 100 | 8323 | 90.75 | 21.82
2021-10-08 09:00 | 0.063967 | 18.64 | 0.094496 | 20.07 | 0.11232 | 18.97 | #N/A | 0.083924 | 19.93 | #N/A | 100 | 8341 | 90.74 | 23.47
2021-10-08 09:15 | 0.064213 | 18.83 | 0.094496 | 20.01 | 0.11205 | 19.34 | #N/A | 0.083963 | 19.9 | #N/A | 100 | 8358 | 90.75 | 24.79
2021-10-08 09:30 | 0.064213 | 19.01 | 0.094496 | 20 | 0.11174 | 19.79 | #N/A | 0.083924 | 19.9 | #N/A | 100 | 8375 | 90.76 | 25.89
2021-10-08 09:45 | 0.064213 | 19.26 | 0.094496 | 20 | 0.11139 | 20.29 | #N/A | 0.083963 | 19.9 | #N/A | 100 | 8393 | 90.76 | 27.06
2021-10-08 10:00 | 0.063967 | 19.47 | 0.094496 | 20 | 0.11115 | 20.74 | #N/A | 0.084001 | 19.9 | #N/A | 100 | 8408 | 90.75 | 28.08
2021-10-08 10:15 | 0.063967 | 19.75 | 0.094496 | 20 | 0.11084 | 21.28 | #N/A | 0.083885 | 19.99 | #N/A | 100 | 8423 | 90.74 | 29.03
2021-10-08 10:30 | 0.063967 | 20.03 | 0.094496 | 20 | 0.11049 | 21.81 | #N/A | 0.083846 | 20.03 | #N/A | 100 | 8438 | 90.73 | 30.23
2021-10-08 10:45 | 0.063967 | 20.39 | 0.094496 | 20 | 0.11038 | 22.32 | #N/A | 0.083924 | 20.13 | #N/A | 100 | 8447 | 90.73 | 31.27
2021-10-08 11:00 | 0.064213 | 20.83 | 0.094496 | 20.03 | 0.11011 | 22.68 | #N/A | 0.083924 | 20.23 | #N/A | 100 | 8457 | 90.72 | 32.4
2021-10-08 11:15 | 0.064213 | 21.4 | 0.094496 | 20.1 | 0.10987 | 22.93 | #N/A | 0.083885 | 20.35 | #N/A | 100 | 8462 | 90.72 | 33.62
2021-10-08 11:30 | 0.064213 | 22.09 | 0.094496 | 20.16 | 0.10976 | 23.14 | #N/A | 0.083924 | 20.52 | #N/A | 100 | 8463 | 90.7 | 34.2
2021-10-08 11:45 | 0.06446 | 22.66 | 0.094496 | 20.21 | 0.10968 | 23.34 | #N/A | 0.083963 | 20.67 | #N/A | 100 | 8463 | 90.69 | 34.76
2021-10-08 12:00 | 0.064213 | 23.13 | 0.094496 | 20.29 | 0.10945 | 23.59 | #N/A | 0.083924 | 20.84 | #N/A | 100 | 8465 | 90.68 | 35.41
2021-10-08 12:15 | 0.06446 | 23.6 | 0.094496 | 20.39 | 0.10945 | 23.89 | #N/A | 0.083924 | 20.99 | #N/A | 100 | 8465 | 90.66 | 35.91
2021-10-08 12:30 | 0.064706 | 24.02 | 0.094964 | 20.52 | 0.10933 | 24.21 | #N/A | 0.083963 | 21.15 | #N/A | 100 | 8463 | 90.65 | 36.68
2021-10-08 12:45 | 0.064706 | 24.44 | 0.094964 | 20.64 | 0.10925 | 24.5 | #N/A | 0.083924 | 21.3 | #N/A | 100 | 8460 | 90.63 | 37.07
2021-10-08 13:00 | 0.064706 | 24.79 | 0.094964 | 20.77 | 0.10914 | 24.81 | #N/A | 0.083924 | 21.45 | #N/A | 100 | 8457 | 90.61 | 37.35
2021-10-08 13:15 | 0.064706 | 24.97 | 0.095198 | 20.91 | 0.10898 | 25.03 | #N/A | 0.083885 | 21.61 | #N/A | 100 | 8449 | 90.6 | 37.68
2021-10-08 13:30 | 0.064706 | 25.13 | 0.095432 | 21.07 | 0.10906 | 25.28 | #N/A | 0.083846 | 21.75 | #N/A | 100 | 8447 | 90.57 | 37.9
2021-10-08 13:45 | 0.064706 | 25.25 | 0.095432 | 21.23 | 0.10906 | 25.61 | #N/A | 0.083924 | 21.91 | #N/A | 100 | 8444 | 90.54 | 38.62
2021-10-08 14:00 | 0.064706 | 25.47 | 0.0959 | 21.37 | 0.10906 | 25.92 | #N/A | 0.083885 | 22.06 | #N/A | 100 | 8437 | 90.53 | 38.44
2021-10-08 14:15 | 0.064706 | 25.63 | 0.0959 | 21.53 | 0.10902 | 26.11 | #N/A | 0.083924 | 22.21 | #N/A | 100 | 8431 | 90.5 | 38.33
2021-10-08 14:30 | 0.064706 | 25.78 | 0.0959 | 21.66 | 0.10894 | 26.33 | #N/A | 0.083846 | 22.35 | #N/A | 100 | 8425 | 90.47 | 38.25
2021-10-08 14:45 | 0.064952 | 25.95 | 0.0959 | 21.81 | 0.10898 | 26.47 | #N/A | 0.083885 | 22.51 | #N/A | 100 | 8417 | 90.46 | 38.13
2021-10-08 15:00 | 0.064706 | 26.1 | 0.0959 | 21.96 | 0.10887 | 26.59 | #N/A | 0.083846 | 22.66 | #N/A | 100 | 8404 | 90.44 | 37.31
2021-10-08 15:15 | 0.064952 | 26.21 | 0.0959 | 22.07 | 0.10883 | 26.6 | #N/A | 0.083846 | 22.83 | #N/A | 100 | 8396 | 90.43 | 36.01
2021-10-08 15:30 | 0.064706 | 26.22 | 0.0959 | 22.24 | 0.10863 | 26.53 | #N/A | 0.083846 | 22.96 | #N/A | 100 | 8387 | 90.42 | 34.78
2021-10-08 15:45 | 0.064706 | 26.17 | 0.0959 | 22.36 | 0.10863 | 26.48 | #N/A | 0.083807 | 23.1 | #N/A | 100 | 8376 | 90.43 | 34.22
2021-10-08 16:00 | 0.064706 | 26.13 | 0.096133 | 22.47 | 0.10859 | 26.4 | #N/A | 0.083769 | 23.22 | #N/A | 100 | 8377 | 90.41 | 33.91
2021-10-08 16:15 | 0.064706 | 26.1 | 0.096367 | 22.58 | 0.10848 | 26.4 | #N/A | 0.083807 | 23.33 | #N/A | 100 | 8372 | 90.4 | 34.32
2021-10-08 16:30 | 0.064706 | 26.13 | 0.096367 | 22.69 | 0.10844 | 26.4 | #N/A | 0.083769 | 23.42 | #N/A | 100 | 8374 | 90.41 | 34.09
2021-10-08 16:45 | 0.06446 | 26.11 | 0.096367 | 22.78 | 0.10844 | 26.4 | #N/A | 0.083769 | 23.5 | #N/A | 100 | 8368 | 90.4 | 34.15
2021-10-08 17:00 | 0.06446 | 26.05 | 0.0966 | 22.86 | 0.10848 | 26.4 | #N/A | 0.083807 | 23.59 | #N/A | 100 | 8360 | 90.4 | 33.25
2021-10-08 17:15 | 0.064213 | 25.95 | 0.0966 | 22.94 | 0.10844 | 26.3 | #N/A | 0.083691 | 23.67 | #N/A | 100 | 8352 | 90.4 | 32.67
2021-10-08 17:30 | 0.064213 | 25.82 | 0.096834 | 23 | 0.10856 | 26.15 | #N/A | 0.08373 | 23.7 | #N/A | 100 | 8342 | 90.4 | 31.99
2021-10-08 17:45 | 0.064213 | 25.67 | 0.096834 | 23.09 | 0.10856 | 25.99 | #N/A | 0.083769 | 23.8 | #N/A | 100 | 8336 | 90.39 | 31.34
2021-10-08 18:00 | 0.063967 | 25.52 | 0.096834 | 23.11 | 0.10867 | 25.83 | #N/A | 0.083807 | 23.8 | #N/A | 100 | 8329 | 90.4 | 30
2021-10-08 18:15 | 0.063967 | 25.32 | 0.097067 | 23.2 | 0.10898 | 25.62 | #N/A | 0.08373 | 23.89 | #N/A | 100 | 8321 | 90.4 | 27.94
2021-10-08 18:30 | 0.06372 | 25.11 | 0.097067 | 23.2 | 0.1091 | 25.39 | #N/A | 0.083691 | 23.9 | #N/A | 100 | 8316 | 90.41 | 25.78
2021-10-08 18:45 | 0.06372 | 24.86 | 0.097067 | 23.22 | 0.10918 | 25.11 | #N/A | 0.083691 | 23.9 | #N/A | 100 | 8313 | 90.43 | 23.91
2021-10-08 19:00 | 0.06372 | 24.59 | 0.097067 | 23.29 | 0.10937 | 24.84 | #N/A | 0.08373 | 23.9 | #N/A | 100 | 8310 | 90.43 | 22.6
2021-10-08 19:15 | 0.06372 | 24.33 | 0.097067 | 23.3 | 0.10956 | 24.59 | #N/A | 0.08373 | 23.9 | #N/A | 100 | 8303 | 90.43 | 21.62
2021-10-08 19:30 | 0.06372 | 24.1 | 0.096834 | 23.3 | 0.1096 | 24.33 | #N/A | 0.083769 | 23.83 | #N/A | 100 | 8301 | 90.44 | 20.66
2021-10-08 19:45 | 0.06372 | 23.87 | 0.097067 | 23.29 | 0.10964 | 24.11 | #N/A | 0.083807 | 23.8 | #N/A | 100 | 8298 | 90.46 | 20.13
2021-10-08 20:00 | 0.06372 | 23.67 | 0.097067 | 23.21 | 0.10984 | 23.9 | #N/A | 0.083807 | 23.75 | #N/A | 100 | 8298 | 90.46 | 19.67
2021-10-08 20:15 | 0.06372 | 23.47 | 0.097067 | 23.2 | 0.10991 | 23.71 | #N/A | 0.083769 | 23.7 | #N/A | 100 | 8293 | 90.46 | 19.09
2021-10-08 20:30 | 0.06372 | 23.27 | 0.096834 | 23.2 | 0.10991 | 23.51 | #N/A | 0.083769 | 23.63 | #N/A | 100 | 8291 | 90.48 | 18.44
2021-10-08 20:45 | 0.06372 | 23.09 | 0.097067 | 23.11 | 0.11003 | 23.31 | #N/A | 0.083846 | 23.57 | #N/A | 100 | 8291 | 90.49 | 18.2
2021-10-08 21:00 | 0.06372 | 22.91 | 0.096834 | 23.1 | 0.10987 | 23.14 | #N/A | 0.083769 | 23.5 | #N/A | 100 | 8292 | 90.5 | 18.79
2021-10-08 21:15 | 0.06372 | 22.74 | 0.096834 | 23.05 | 0.11003 | 22.97 | #N/A | 0.083807 | 23.42 | #N/A | 100 | 8289 | 90.49 | 19.54
2021-10-08 21:30 | 0.06372 | 22.63 | 0.096834 | 23 | 0.10999 | 22.85 | #N/A | 0.083846 | 23.36 | #N/A | 100 | 8287 | 90.49 | 20.22
2021-10-08 21:45 | 0.06372 | 22.51 | 0.096834 | 22.93 | 0.10991 | 22.75 | #N/A | 0.083807 | 23.29 | #N/A | 100 | 8287 | 90.49 | 20.54
2021-10-08 22:00 | 0.063473 | 22.44 | 0.0966 | 22.9 | 0.10995 | 22.65 | #N/A | 0.083846 | 23.2 | #N/A | 100 | 8288 | 90.49 | 20.74
2021-10-08 22:15 | 0.06372 | 22.32 | 0.0966 | 22.83 | 0.10999 | 22.57 | #N/A | 0.083885 | 23.14 | #N/A | 100 | 8282 | 90.5 | 20.86
2021-10-08 22:30 | 0.063473 | 22.25 | 0.096367 | 22.8 | 0.10999 | 22.47 | #N/A | 0.083846 | 23.07 | #N/A | 100 | 8283 | 90.5 | 20.94
2021-10-08 22:45 | 0.063473 | 22.17 | 0.096367 | 22.71 | 0.11007 | 22.4 | #N/A | 0.083846 | 23 | #N/A | 100 | 8282 | 90.48 | 20.95
2021-10-08 23:00 | 0.063473 | 22.07 | 0.096367 | 22.7 | 0.11007 | 22.31 | #N/A | 0.083846 | 22.94 | #N/A | 100 | 8283 | 90.48 | 20.77
2021-10-08 23:15 | 0.063473 | 22 | 0.096367 | 22.62 | 0.11007 | 22.23 | #N/A | 0.083846 | 22.89 | #N/A | 100 | 8255 | 90.49 | 20.82
2021-10-08 23:30 | 0.063473 | 21.9 | 0.096367 | 22.6 | 0.11015 | 22.16 | #N/A | 0.083885 | 22.8 | #N/A | 100 | 8263 | 90.48 | 20.78
2021-10-08 23:45 | 0.063473 | 21.83 | 0.096367 | 22.5 | 0.11007 | 22.09 | #N/A | 0.083846 | 22.77 | #N/A | 100 | 8265 | 90.49 | 20.68
2021-10-09 | 0.063226 | 21.73 | 0.096367 | 22.5 | 0.11003 | 22 | #N/A | 0.083885 | 22.7 | #N/A | 100 | 8263 | 90.49 | 20.56
2021-10-09 00:15 | 0.063226 | 21.69 | 0.096133 | 22.45 | 0.11007 | 21.92 | #N/A | 0.083885 | 22.64 | #N/A | 100 | 8262 | 90.48 | 20.31
2021-10-09 00:30 | 0.063226 | 21.6 | 0.096133 | 22.4 | 0.11007 | 21.86 | #N/A | 0.083924 | 22.6 | #N/A | 100 | 8262 | 90.47 | 19.95
2021-10-09 00:45 | 0.063226 | 21.53 | 0.096133 | 22.38 | 0.11007 | 21.77 | #N/A | 0.083846 | 22.53 | #N/A | 100 | 8261 | 90.46 | 19.47
2021-10-09 01:00 | 0.063226 | 21.46 | 0.0959 | 22.3 | 0.11015 | 21.69 | #N/A | 0.083924 | 22.5 | #N/A | 100 | 8258 | 90.47 | 18.94
2021-10-09 01:15 | 0.063226 | 21.39 | 0.0959 | 22.3 | 0.11015 | 21.6 | #N/A | 0.083963 | 22.41 | #N/A | 100 | 8260 | 90.47 | 18.49
2021-10-09 01:30 | 0.062979 | 21.28 | 0.0959 | 22.22 | 0.11015 | 21.49 | #N/A | 0.083924 | 22.4 | #N/A | 100 | 8258 | 90.46 | 18.1
2021-10-09 01:45 | 0.063226 | 21.19 | 0.0959 | 22.2 | 0.11011 | 21.4 | #N/A | 0.083924 | 22.31 | #N/A | 100 | 8254 | 90.45 | 17.98
2021-10-09 02:00 | 0.063226 | 21.11 | 0.0959 | 22.16 | 0.11015 | 21.31 | #N/A | 0.083885 | 22.3 | #N/A | 100 | 8257 | 90.44 | 17.92
2021-10-09 02:15 | 0.062979 | 21.01 | 0.0959 | 22.1 | 0.11011 | 21.21 | #N/A | 0.083924 | 22.21 | #N/A | 100 | 8254 | 90.43 | 17.79
2021-10-09 02:30 | 0.062732 | 20.94 | 0.0959 | 22.09 | 0.11007 | 21.13 | #N/A | 0.083924 | 22.2 | #N/A | 100 | 8254 | 90.43 | 17.59
2021-10-09 02:45 | 0.062732 | 20.86 | 0.0959 | 22 | 0.11015 | 21.05 | #N/A | 0.083924 | 22.11 | #N/A | 100 | 8254 | 90.42 | 17.34
2021-10-09 03:00 | 0.062732 | 20.79 | 0.0959 | 22 | 0.11007 | 20.97 | #N/A | 0.083924 | 22.1 | #N/A | 100 | 8251 | 90.41 | 17.05
2021-10-09 03:15 | 0.062732 | 20.69 | 0.0959 | 21.93 | 0.11015 | 20.89 | #N/A | 0.083963 | 22.01 | #N/A | 100 | 8247 | 90.41 | 16.65
2021-10-09 03:30 | 0.062732 | 20.6 | 0.0959 | 21.9 | 0.11007 | 20.79 | #N/A | 0.083963 | 21.97 | #N/A | 100 | 8249 | 90.4 | 16.51
2021-10-09 03:45 | 0.062732 | 20.53 | 0.0959 | 21.85 | 0.10999 | 20.7 | #N/A | 0.083963 | 21.9 | #N/A | 100 | 8245 | 90.4 | 16.42
2021-10-09 04:00 | 0.062732 | 20.44 | 0.0959 | 21.8 | 0.11003 | 20.62 | #N/A | 0.083963 | 21.87 | #N/A | 100 | 8246 | 90.4 | 16.28
2021-10-09 04:15 | 0.062732 | 20.39 | 0.0959 | 21.75 | 0.11007 | 20.53 | #N/A | 0.084001 | 21.8 | #N/A | 100 | 8249 | 90.39 | 16.18
2021-10-09 04:30 | 0.062732 | 20.31 | 0.0959 | 21.7 | 0.10999 | 20.47 | #N/A | 0.084001 | 21.73 | #N/A | 100 | 8244 | 90.39 | 16
2021-10-09 04:45 | 0.062732 | 20.23 | 0.0959 | 21.69 | 0.11011 | 20.4 | #N/A | 0.083963 | 21.7 | #N/A | 100 | 8243 | 90.38 | 15.77
2021-10-09 05:00 | 0.062732 | 20.17 | 0.0959 | 21.6 | 0.10999 | 20.3 | #N/A | 0.083963 | 21.63 | #N/A | 100 | 8244 | 90.39 | 15.51
2021-10-09 05:15 | 0.062732 | 20.09 | 0.0959 | 21.6 | 0.11003 | 20.24 | #N/A | 0.084001 | 21.6 | #N/A | 100 | 8238 | 90.4 | 15.04
2021-10-09 05:30 | 0.062732 | 20.01 | 0.0959 | 21.51 | 0.11007 | 20.17 | #N/A | 0.084001 | 21.53 | #N/A | 100 | 8238 | 90.39 | 14.34
2021-10-09 05:45 | 0.062732 | 19.94 | 0.0959 | 21.5 | 0.11007 | 20.06 | #N/A | 0.084118 | 21.5 | #N/A | 100 | 8236 | 90.39 | 13.64
2021-10-09 06:00 | 0.062485 | 19.83 | 0.0959 | 21.43 | 0.11015 | 19.96 | #N/A | 0.084001 | 21.4 | #N/A | 100 | 8237 | 90.4 | 13
2021-10-09 06:15 | 0.062485 | 19.75 | 0.0959 | 21.4 | 0.11018 | 19.84 | #N/A | 0.08404 | 21.39 | #N/A | 100 | 8235 | 90.4 | 12.63
2021-10-09 06:30 | 0.062485 | 19.64 | 0.095666 | 21.36 | 0.11018 | 19.75 | #N/A | 0.084001 | 21.3 | #N/A | 100 | 8233 | 90.39 | 12.32
2021-10-09 06:45 | 0.062238 | 19.57 | 0.0959 | 21.3 | 0.11015 | 19.63 | #N/A | 0.084001 | 21.25 | #N/A | 100 | 8235 | 90.38 | 12.14
2021-10-09 07:00 | 0.062238 | 19.46 | 0.095666 | 21.27 | 0.11018 | 19.55 | #N/A | 0.083963 | 21.2 | #N/A | 100 | 8234 | 90.38 | 12.26
2021-10-09 07:15 | 0.062238 | 19.4 | 0.095666 | 21.2 | 0.11018 | 19.5 | #N/A | 0.08404 | 21.13 | #N/A | 100 | 8234 | 90.38 | 12.84
2021-10-09 07:30 | 0.062238 | 19.31 | 0.095432 | 21.18 | 0.11015 | 19.4 | #N/A | 0.084079 | 21.09 | #N/A | 100 | 8238 | 90.39 | 13.61
2021-10-09 07:45 | 0.062238 | 19.29 | 0.095432 | 21.1 | 0.11003 | 19.4 | #N/A | 0.08404 | 21 | #N/A | 100 | 8242 | 90.38 | 14.52
2021-10-09 08:00 | 0.062238 | 19.25 | 0.095432 | 21.07 | 0.10987 | 19.4 | #N/A | 0.08404 | 20.97 | #N/A | 100 | 8253 | 90.39 | 16.28
2021-10-09 08:15 | 0.062238 | 19.24 | 0.095432 | 21 | 0.10964 | 19.4 | #N/A | 0.084118 | 20.9 | #N/A | 100 | 8268 | 90.39 | 18.24
2021-10-09 08:30 | 0.062238 | 19.28 | 0.095432 | 20.99 | 0.10941 | 19.46 | #N/A | 0.08404 | 20.86 | #N/A | 100 | 8285 | 90.38 | 20.17
2021-10-09 08:45 | 0.062238 | 19.37 | 0.095432 | 20.9 | 0.10918 | 19.56 | #N/A | 0.083963 | 20.8 | #N/A | 100 | 8298 | 90.37 | 21.78
2021-10-09 09:00 | 0.062238 | 19.47 | 0.095198 | 20.89 | 0.10894 | 19.78 | #N/A | 0.084079 | 20.78 | #N/A | 100 | 8319 | 90.37 | 23.03
2021-10-09 09:15 | 0.062238 | 19.63 | 0.095198 | 20.83 | 0.10859 | 20.14 | #N/A | 0.084079 | 20.7 | #N/A | 100 | 8339 | 90.36 | 24.34
2021-10-09 09:30 | 0.062238 | 19.81 | 0.095198 | 20.8 | 0.10832 | 20.54 | #N/A | 0.084079 | 20.7 | #N/A | 100 | 8355 | 90.35 | 25.62
2021-10-09 09:45 | 0.062238 | 20.01 | 0.095198 | 20.8 | 0.10809 | 21.02 | #N/A | 0.084079 | 20.7 | #N/A | 100 | 8374 | 90.34 | 26.84
2021-10-09 10:00 | 0.062238 | 20.21 | 0.094964 | 20.8 | 0.10778 | 21.47 | #N/A | 0.084118 | 20.7 | #N/A | 100 | 8392 | 90.34 | 28.15
2021-10-09 10:15 | 0.062238 | 20.47 | 0.094964 | 20.8 | 0.10747 | 22.03 | #N/A | 0.084001 | 20.76 | #N/A | 100 | 8410 | 90.33 | 29.38
2021-10-09 10:30 | 0.062238 | 20.72 | 0.094964 | 20.8 | 0.10728 | 22.58 | #N/A | 0.084001 | 20.81 | #N/A | 100 | 8427 | 90.3 | 30.53
2021-10-09 10:45 | 0.062238 | 21.06 | 0.095198 | 20.8 | 0.10708 | 23.09 | #N/A | 0.08404 | 20.9 | #N/A | 100 | 8435 | 90.29 | 31.6
2021-10-09 11:00 | 0.062238 | 21.49 | 0.095198 | 20.8 | 0.10697 | 23.45 | #N/A | 0.084001 | 20.99 | #N/A | 100 | 8447 | 90.28 | 32.6
2021-10-09 11:15 | 0.062238 | 22.01 | 0.095198 | 20.82 | 0.10665 | 23.68 | #N/A | 0.084001 | 21.13 | #N/A | 100 | 8452 | 90.26 | 33.55
2021-10-09 11:30 | 0.062238 | 22.59 | 0.095198 | 20.9 | 0.10658 | 23.86 | #N/A | 0.084001 | 21.26 | #N/A | 100 | 8453 | 90.24 | 34.23
2021-10-09 11:45 | 0.062238 | 23.11 | 0.095432 | 20.95 | 0.10634 | 24.05 | #N/A | 0.08404 | 21.43 | #N/A | 100 | 8457 | 90.22 | 34.91
2021-10-09 12:00 | 0.062485 | 23.59 | 0.095432 | 21.01 | 0.10634 | 24.27 | #N/A | 0.08404 | 21.57 | #N/A | 100 | 8458 | 90.19 | 35.7
2021-10-09 12:15 | 0.062485 | 24.05 | 0.095432 | 21.13 | 0.10627 | 24.59 | #N/A | 0.084001 | 21.73 | #N/A | 100 | 8456 | 90.16 | 36.23
2021-10-09 12:30 | 0.062485 | 24.49 | 0.095666 | 21.22 | 0.10623 | 24.92 | #N/A | 0.08404 | 21.86 | #N/A | 100 | 8453 | 90.14 | 36.79
2021-10-09 12:45 | 0.062485 | 24.86 | 0.0959 | 21.33 | 0.10627 | 25.24 | #N/A | 0.083963 | 22.02 | #N/A | 100 | 8453 | 90.11 | 37.11
2021-10-09 13:00 | 0.062485 | 25.17 | 0.0959 | 21.47 | 0.10615 | 25.57 | #N/A | 0.084001 | 22.15 | #N/A | 100 | 8451 | 90.08 | 37.55
2021-10-09 13:15 | 0.062485 | 25.39 | 0.0959 | 21.6 | 0.10611 | 25.78 | #N/A | 0.084001 | 22.29 | #N/A | 100 | 8447 | 90.06 | 38.06
2021-10-09 13:30 | 0.062485 | 25.63 | 0.0959 | 21.73 | 0.10619 | 26.05 | #N/A | 0.083963 | 22.44 | #N/A | 100 | 8444 | 90.03 | 38.47
2021-10-09 13:45 | 0.062485 | 25.87 | 0.0959 | 21.88 | 0.10615 | 26.38 | #N/A | 0.083963 | 22.59 | #N/A | 100 | 8440 | 90 | 38.92
2021-10-09 14:00 | 0.062732 | 26.11 | 0.0959 | 22.04 | 0.10611 | 26.62 | #N/A | 0.083924 | 22.75 | #N/A | 100 | 8432 | 89.97 | 39.17
2021-10-09 14:15 | 0.062485 | 26.32 | 0.0959 | 22.17 | 0.10615 | 26.82 | #N/A | 0.08404 | 22.9 | #N/A | 100 | 8428 | 89.95 | 39.24
2021-10-09 14:30 | 0.062732 | 26.51 | 0.0959 | 22.33 | 0.10615 | 27.02 | #N/A | 0.083963 | 23.05 | #N/A | 100 | 8424 | 89.91 | 39.32
2021-10-09 14:45 | 0.062732 | 26.75 | 0.096367 | 22.47 | 0.10607 | 27.2 | #N/A | 0.083963 | 23.21 | #N/A | 100 | 8415 | 89.89 | 39.37
2021-10-09 15:00 | 0.062732 | 26.99 | 0.096367 | 22.64 | 0.10615 | 27.31 | #N/A | 0.083885 | 23.35 | #N/A | 100 | 8411 | 89.88 | 39.18
2021-10-09 15:15 | 0.062732 | 27.23 | 0.0966 | 22.77 | 0.106 | 27.42 | #N/A | 0.083885 | 23.5 | #N/A | 100 | 8403 | 89.86 | 38.97
2021-10-09 15:30 | 0.062732 | 27.42 | 0.096834 | 22.91 | 0.10588 | 27.5 | #N/A | 0.083885 | 23.65 | #N/A | 100 | 8397 | 89.85 | 38.71
2021-10-09 15:45 | 0.062732 | 27.55 | 0.096834 | 23.05 | 0.10592 | 27.6 | #N/A | 0.083769 | 23.78 | #N/A | 100 | 8392 | 89.83 | 38.35
2021-10-09 16:00 | 0.062732 | 27.64 | 0.097067 | 23.19 | 0.10592 | 27.69 | #N/A | 0.083807 | 23.92 | #N/A | 100 | 8380 | 89.82 | 37.95
2021-10-09 16:15 | 0.062732 | 27.68 | 0.0973 | 23.32 | 0.10576 | 27.7 | #N/A | 0.083807 | 24.05 | #N/A | 100 | 8375 | 89.8 | 37.53
2021-10-09 16:30 | 0.062485 | 27.58 | 0.0973 | 23.46 | 0.10572 | 27.7 | #N/A | 0.083807 | 24.16 | #N/A | 100 | 8366 | 89.79 | 37.07
2021-10-09 16:45 | 0.062238 | 27.52 | 0.0973 | 23.59 | 0.10572 | 27.65 | #N/A | 0.083769 | 24.28 | #N/A | 100 | 8358 | 89.79 | 36.45
2021-10-09 17:00 | 0.062238 | 27.39 | 0.0973 | 23.73 | 0.10565 | 27.6 | #N/A | 0.08373 | 24.37 | #N/A | 100 | 8349 | 89.78 | 35.88
2021-10-09 17:15 | 0.062238 | 27.29 | 0.0973 | 23.81 | 0.10557 | 27.49 | #N/A | 0.083769 | 24.48 | #N/A | 100 | 8341 | 89.78 | 35.16
2021-10-09 17:30 | 0.062238 | 27.11 | 0.0973 | 23.91 | 0.10561 | 27.36 | #N/A | 0.083769 | 24.55 | #N/A | 100 | 8333 | 89.78 | 34.34
2021-10-09 17:45 | 0.062238 | 26.98 | 0.0973 | 23.99 | 0.10572 | 27.23 | #N/A | 0.083769 | 24.61 | #N/A | 100 | 8321 | 89.77 | 33.45
2021-10-09 18:00 | 0.062238 | 26.82 | 0.0973 | 24.04 | 0.1058 | 27.04 | #N/A | 0.083807 | 24.7 | #N/A | 100 | 8316 | 89.77 | 32.41
2021-10-09 18:15 | 0.062238 | 26.64 | 0.0973 | 24.1 | 0.10588 | 26.85 | #N/A | 0.083807 | 24.7 | #N/A | 100 | 8308 | 89.77 | 31.03
2021-10-09 18:30 | 0.062238 | 26.44 | 0.097533 | 24.13 | 0.10607 | 26.65 | #N/A | 0.08373 | 24.71 | #N/A | 100 | 8301 | 89.78 | 29.13
2021-10-09 18:45 | 0.062238 | 26.19 | 0.097533 | 24.2 | 0.10627 | 26.41 | #N/A | 0.083807 | 24.8 | #N/A | 100 | 8296 | 89.78 | 26.96
2021-10-09 19:00 | 0.061743 | 25.95 | 0.097533 | 24.2 | 0.10631 | 26.14 | #N/A | 0.083807 | 24.8 | #N/A | 100 | 8290 | 89.79 | 24.84
2021-10-09 19:15 | 0.061743 | 25.67 | 0.097766 | 24.2 | 0.10631 | 25.85 | #N/A | 0.083769 | 24.8 | #N/A | 100 | 8289 | 89.8 | 23.18
2021-10-09 19:30 | 0.061743 | 25.37 | 0.097533 | 24.2 | 0.10642 | 25.59 | #N/A | 0.083769 | 24.71 | #N/A | 100 | 8282 | 89.81 | 22.04
2021-10-09 19:45 | 0.061496 | 25.13 | 0.097533 | 24.2 | 0.10654 | 25.31 | #N/A | 0.083807 | 24.7 | #N/A | 100 | 8281 | 89.81 | 21.67
2021-10-09 20:00 | 0.061248 | 24.92 | 0.097533 | 24.2 | 0.10658 | 25.08 | #N/A | 0.083769 | 24.7 | #N/A | 100 | 8280 | 89.82 | 21.62
2021-10-09 20:15 | 0.061496 | 24.69 | 0.097533 | 24.19 | 0.10665 | 24.89 | #N/A | 0.083769 | 24.61 | #N/A | 100 | 8276 | 89.82 | 22.21
2021-10-09 20:30 | 0.061496 | 24.49 | 0.097533 | 24.14 | 0.10665 | 24.71 | #N/A | 0.083807 | 24.56 | #N/A | 100 | 8273 | 89.82 | 23.46
2021-10-09 20:45 | 0.061248 | 24.35 | 0.097533 | 24.1 | 0.10662 | 24.57 | #N/A | 0.083807 | 24.5 | #N/A | 100 | 8278 | 89.83 | 24.1
2021-10-09 21:00 | 0.061248 | 24.23 | 0.0973 | 24.07 | 0.10669 | 24.48 | #N/A | 0.083846 | 24.42 | #N/A | 100 | 8271 | 89.83 | 24.25
2021-10-09 21:15 | 0.061248 | 24.15 | 0.0973 | 24.01 | 0.10673 | 24.37 | #N/A | 0.083769 | 24.35 | #N/A | 100 | 8270 | 89.83 | 24.16
2021-10-09 21:30 | 0.061248 | 24.05 | 0.0973 | 23.99 | 0.10673 | 24.29 | #N/A | 0.083769 | 24.3 | #N/A | 100 | 8267 | 89.84 | 23.94
2021-10-09 21:45 | 0.061248 | 23.97 | 0.0973 | 23.91 | 0.10673 | 24.18 | #N/A | 0.083846 | 24.22 | #N/A | 100 | 8267 | 89.84 | 23.7
2021-10-09 22:00 | 0.061248 | 23.85 | 0.0973 | 23.89 | 0.10669 | 24.08 | #N/A | 0.083846 | 24.17 | #N/A | 100 | 8264 | 89.84 | 23.34
2021-10-09 22:15 | 0.061248 | 23.75 | 0.0973 | 23.81 | 0.10681 | 23.97 | #N/A | 0.083924 | 24.1 | #N/A | 100 | 8264 | 89.85 | 22.95
2021-10-09 22:30 | 0.061248 | 23.66 | 0.0973 | 23.8 | 0.10673 | 23.87 | #N/A | 0.083807 | 24.05 | #N/A | 100 | 8263 | 89.86 | 22.71
2021-10-09 22:45 | 0.061248 | 23.55 | 0.0973 | 23.75 | 0.10677 | 23.76 | #N/A | 0.083807 | 24 | #N/A | 100 | 8263 | 89.87 | 22.53
2021-10-09 23:00 | 0.061248 | 23.46 | 0.0973 | 23.7 | 0.10685 | 23.66 | #N/A | 0.083924 | 23.92 | #N/A | 100 | 8260 | 89.87 | 22.27
2021-10-09 23:15 | 0.061248 | 23.35 | 0.0973 | 23.65 | 0.10681 | 23.56 | #N/A | 0.083885 | 23.9 | #N/A | 100 | 8235 | 89.87 | 22.03
2021-10-09 23:30 | 0.061248 | 23.25 | 0.0973 | 23.58 | 0.10681 | 23.45 | #N/A | 0.083885 | 23.82 | #N/A | 100 | 8240 | 89.87 | 21.59
2021-10-09 23:45 | 0.061 | 23.15 | 0.0973 | 23.5 | 0.10673 | 23.35 | #N/A | 0.083885 | 23.78 | #N/A | 100 | 8241 | 89.86 | 21.18
2021-10-10 | 0.061 | 23.05 | 0.0973 | 23.5 | 0.10681 | 23.23 | #N/A | 0.083963 | 23.7 | #N/A | 100 | 8241 | 89.85 | 20.85
2021-10-10 00:15 | 0.061 | 22.93 | 0.0973 | 23.43 | 0.10685 | 23.13 | #N/A | 0.083963 | 23.67 | #N/A | 100 | 8240 | 89.84 | 20.43
2021-10-10 00:30 | 0.061 | 22.81 | 0.0973 | 23.4 | 0.10685 | 23.02 | #N/A | 0.083924 | 23.6 | #N/A | 100 | 8238 | 89.83 | 19.98
2021-10-10 00:45 | 0.061248 | 22.73 | 0.0973 | 23.35 | 0.10681 | 22.91 | #N/A | 0.083924 | 23.53 | #N/A | 100 | 8234 | 89.83 | 19.49
2021-10-10 01:00 | 0.061 | 22.61 | 0.0973 | 23.3 | 0.10681 | 22.78 | #N/A | 0.083924 | 23.5 | #N/A | 100 | 8235 | 89.83 | 19.03
2021-10-10 01:15 | 0.061 | 22.48 | 0.097067 | 23.26 | 0.10685 | 22.66 | #N/A | 0.083963 | 23.42 | #N/A | 100 | 8238 | 89.82 | 18.58
2021-10-10 01:30 | 0.061 | 22.38 | 0.0973 | 23.2 | 0.10685 | 22.55 | #N/A | 0.083924 | 23.39 | #N/A | 100 | 8233 | 89.8 | 18.09
2021-10-10 01:45 | 0.061 | 22.26 | 0.097067 | 23.17 | 0.10681 | 22.43 | #N/A | 0.08404 | 23.3 | #N/A | 100 | 8233 | 89.79 | 17.8
2021-10-10 02:00 | 0.061 | 22.14 | 0.097067 | 23.1 | 0.10681 | 22.32 | #N/A | 0.084001 | 23.25 | #N/A | 100 | 8232 | 89.78 | 17.64
2021-10-10 02:15 | 0.061 | 22.03 | 0.097067 | 23.09 | 0.10673 | 22.21 | #N/A | 0.08404 | 23.2 | #N/A | 100 | 8232 | 89.77 | 17.37
2021-10-10 02:30 | 0.060753 | 21.95 | 0.097067 | 23 | 0.10673 | 22.11 | #N/A | 0.083963 | 23.12 | #N/A | 100 | 8229 | 89.76 | 17.13
2021-10-10 02:45 | 0.060753 | 21.82 | 0.096834 | 22.96 | 0.10673 | 22.01 | #N/A | 0.084001 | 23.07 | #N/A | 100 | 8231 | 89.75 | 16.96
2021-10-10 03:00 | 0.060753 | 21.75 | 0.096834 | 22.9 | 0.10689 | 21.91 | #N/A | 0.08404 | 23 | #N/A | 100 | 8232 | 89.73 | 16.72
2021-10-10 03:15 | 0.060753 | 21.65 | 0.096834 | 22.87 | 0.10677 | 21.81 | #N/A | 0.08404 | 22.93 | #N/A | 100 | 8230 | 89.74 | 16.41
2021-10-10 03:30 | 0.060753 | 21.55 | 0.096834 | 22.8 | 0.10677 | 21.71 | #N/A | 0.08404 | 22.87 | #N/A | 100 | 8227 | 89.73 | 16.44
2021-10-10 03:45 | 0.060753 | 21.46 | 0.0966 | 22.75 | 0.10673 | 21.62 | #N/A | 0.08404 | 22.8 | #N/A | 100 | 8226 | 89.72 | 16.57
2021-10-10 04:00 | 0.060753 | 21.38 | 0.096367 | 22.7 | 0.10677 | 21.53 | #N/A | 0.08404 | 22.74 | #N/A | 100 | 8225 | 89.71 | 16.36
2021-10-10 04:15 | 0.060753 | 21.29 | 0.0966 | 22.65 | 0.10673 | 21.44 | #N/A | 0.08404 | 22.69 | #N/A | 100 | 8223 | 89.7 | 16.23
2021-10-10 04:30 | 0.060753 | 21.2 | 0.096367 | 22.6 | 0.10673 | 21.37 | #N/A | 0.084118 | 22.6 | #N/A | 100 | 8225 | 89.69 | 16.22
2021-10-10 04:45 | 0.060753 | 21.14 | 0.096367 | 22.53 | 0.10677 | 21.27 | #N/A | 0.08404 | 22.55 | #N/A | 100 | 8223 | 89.68 | 16.14
2021-10-10 05:00 | 0.060505 | 21.03 | 0.096367 | 22.5 | 0.10681 | 21.2 | #N/A | 0.084079 | 22.5 | #N/A | 100 | 8223 | 89.68 | 15.94
2021-10-10 05:15 | 0.060505 | 20.97 | 0.096367 | 22.43 | 0.10681 | 21.1 | #N/A | 0.084118 | 22.41 | #N/A | 100 | 8222 | 89.68 | 15.55
2021-10-10 05:30 | 0.060505 | 20.89 | 0.096367 | 22.4 | 0.10677 | 21 | #N/A | 0.084118 | 22.38 | #N/A | 100 | 8220 | 89.68 | 15.2
2021-10-10 05:45 | 0.060257 | 20.8 | 0.096367 | 22.33 | 0.10677 | 20.92 | #N/A | 0.084118 | 22.3 | #N/A | 100 | 8220 | 89.68 | 15.07
2021-10-10 06:00 | 0.060257 | 20.69 | 0.096367 | 22.3 | 0.10681 | 20.84 | #N/A | 0.084079 | 22.26 | #N/A | 100 | 8219 | 89.68 | 15
2021-10-10 06:15 | 0.060257 | 20.63 | 0.096133 | 22.23 | 0.10673 | 20.75 | #N/A | 0.084118 | 22.2 | #N/A | 100 | 8216 | 89.68 | 14.91
2021-10-10 06:30 | 0.060257 | 20.53 | 0.096133 | 22.2 | 0.10673 | 20.68 | #N/A | 0.084118 | 22.14 | #N/A | 100 | 8221 | 89.69 | 14.95
2021-10-10 06:45 | 0.060257 | 20.45 | 0.0959 | 22.11 | 0.10669 | 20.6 | #N/A | 0.084079 | 22.1 | #N/A | 100 | 8214 | 89.69 | 15.07
2021-10-10 07:00 | 0.060257 | 20.4 | 0.0959 | 22.1 | 0.10673 | 20.5 | #N/A | 0.084079 | 22.01 | #N/A | 100 | 8217 | 89.7 | 15.04
2021-10-10 07:15 | 0.060257 | 20.31 | 0.0959 | 22.02 | 0.10677 | 20.44 | #N/A | 0.084079 | 21.97 | #N/A | 100 | 8216 | 89.71 | 15.09
2021-10-10 07:30 | 0.060257 | 20.26 | 0.0959 | 22 | 0.10673 | 20.39 | #N/A | 0.084157 | 21.9 | #N/A | 100 | 8222 | 89.7 | 15.43
2021-10-10 07:45 | 0.060008 | 20.2 | 0.0959 | 21.91 | 0.10662 | 20.3 | #N/A | 0.084157 | 21.85 | #N/A | 100 | 8229 | 89.68 | 16.61
2021-10-10 08:00 | 0.060008 | 20.2 | 0.0959 | 21.9 | 0.10638 | 20.3 | #N/A | 0.084157 | 21.8 | #N/A | 100 | 8244 | 89.67 | 18.15
2021-10-10 08:15 | 0.060008 | 20.2 | 0.0959 | 21.83 | 0.10619 | 20.3 | #N/A | 0.084157 | 21.71 | #N/A | 100 | 8257 | 89.65 | 19.63
2021-10-10 08:30 | 0.060008 | 20.21 | 0.0959 | 21.8 | 0.106 | 20.39 | #N/A | 0.084195 | 21.7 | #N/A | 100 | 8270 | 89.65 | 21.18
2021-10-10 08:45 | 0.060008 | 20.27 | 0.0959 | 21.71 | 0.10572 | 20.5 | #N/A | 0.084079 | 21.63 | #N/A | 100 | 8284 | 89.64 | 22.61
2021-10-10 09:00 | 0.05976 | 20.41 | 0.0959 | 21.7 | 0.10549 | 20.71 | #N/A | 0.084118 | 21.6 | #N/A | 100 | 8304 | 89.64 | 23.56
2021-10-10 09:15 | 0.060008 | 20.56 | 0.0959 | 21.69 | 0.10526 | 21.03 | #N/A | 0.084157 | 21.6 | #N/A | 100 | 8320 | 89.62 | 24.82
2021-10-10 09:30 | 0.060008 | 20.73 | 0.0959 | 21.61 | 0.10499 | 21.4 | #N/A | 0.084157 | 21.54 | #N/A | 100 | 8338 | 89.6 | 25.98
2021-10-10 09:45 | 0.05976 | 20.91 | 0.0959 | 21.6 | 0.10472 | 21.83 | #N/A | 0.084157 | 21.5 | #N/A | 100 | 8361 | 89.6 | 27.13
2021-10-10 10:00 | 0.05976 | 21.12 | 0.0959 | 21.6 | 0.10444 | 22.22 | #N/A | 0.084118 | 21.58 | #N/A | 100 | 8377 | 89.57 | 28.42
2021-10-10 10:15 | 0.05976 | 21.35 | 0.0959 | 21.6 | 0.10425 | 22.7 | #N/A | 0.084118 | 21.6 | #N/A | 100 | 8394 | 89.55 | 29.63
2021-10-10 10:30 | 0.05976 | 21.63 | 0.0959 | 21.6 | 0.10406 | 23.23 | #N/A | 0.084118 | 21.62 | #N/A | 100 | 8406 | 89.55 | 30.81
2021-10-10 10:45 | 0.05976 | 21.97 | 0.0959 | 21.6 | 0.10382 | 23.72 | #N/A | 0.084079 | 21.7 | #N/A | 100 | 8402 | 89.54 | 32.05
2021-10-10 11:00 | 0.05976 | 22.37 | 0.0959 | 21.6 | 0.10378 | 24.03 | #N/A | 0.084118 | 21.79 | #N/A | 100 | 8398 | 89.53 | 31.37
2021-10-10 11:15 | 0.05976 | 22.67 | 0.0959 | 21.69 | 0.10363 | 24.11 | #N/A | 0.084118 | 21.91 | #N/A | 100 | 8399 | 89.53 | 30.97
2021-10-10 11:30 | 0.05976 | 22.92 | 0.0959 | 21.7 | 0.10347 | 24.2 | #N/A | 0.084118 | 22.04 | #N/A | 100 | 8394 | 89.51 | 31.01
2021-10-10 11:45 | 0.05976 | 23.15 | 0.0959 | 21.75 | 0.10332 | 24.27 | #N/A | 0.084118 | 22.15 | #N/A | 100 | 8396 | 89.5 | 30.79
2021-10-10 12:00 | 0.05976 | 23.34 | 0.0959 | 21.81 | 0.1032 | 24.32 | #N/A | 0.084079 | 22.26 | #N/A | 100 | 8411 | 89.47 | 31.4
2021-10-10 12:15 | 0.05976 | 23.61 | 0.0959 | 21.89 | 0.1032 | 24.51 | #N/A | 0.08404 | 22.36 | #N/A | 100 | 8423 | 89.45 | 32.88
2021-10-10 12:30 | 0.05976 | 23.97 | 0.0959 | 21.95 | 0.10301 | 24.75 | #N/A | 0.084195 | 22.45 | #N/A | 100 | 8425 | 89.44 | 33.45
2021-10-10 12:45 | 0.05976 | 24.32 | 0.0959 | 22.02 | 0.10312 | 24.95 | #N/A | 0.084079 | 22.55 | #N/A | 100 | 8430 | 89.42 | 33.26
2021-10-10 13:00 | 0.05976 | 24.6 | 0.0959 | 22.1 | 0.10301 | 25.1 | #N/A | 0.084157 | 22.64 | #N/A | 100 | 8437 | 89.39 | 33.75
2021-10-10 13:15 | 0.05976 | 24.85 | 0.096133 | 22.21 | 0.10305 | 25.27 | #N/A | 0.084079 | 22.75 | #N/A | 100 | 8437 | 89.38 | 33.83
2021-10-10 13:30 | 0.05976 | 25.08 | 0.096133 | 22.31 | 0.10301 | 25.45 | #N/A | 0.084079 | 22.84 | #N/A | 100 | 8433 | 89.37 | 33.41
2021-10-10 13:45 | 0.05976 | 25.23 | 0.096367 | 22.41 | 0.10312 | 25.58 | #N/A | 0.084079 | 22.95 | #N/A | 100 | 8423 | 89.36 | 32.32
2021-10-10 14:00 | 0.05976 | 25.32 | 0.096367 | 22.51 | 0.10312 | 25.6 | #N/A | 0.08404 | 23.05 | #N/A | 100 | 8436 | 89.37 | 31.48
2021-10-10 14:15 | 0.05976 | 25.37 | 0.096367 | 22.62 | 0.10305 | 25.63 | #N/A | 0.084079 | 23.17 | #N/A | 100 | 8430 | 89.37 | 31.79
2021-10-10 14:30 | 0.05976 | 25.46 | 0.0966 | 22.72 | 0.1032 | 25.7 | #N/A | 0.08404 | 23.25 | #N/A | 100 | 8427 | 89.38 | 31.07
2021-10-10 14:45 | 0.05976 | 25.51 | 0.0966 | 22.82 | 0.10316 | 25.7 | #N/A | 0.08404 | 23.35 | #N/A | 100 | 8432 | 89.38 | 30.77
2021-10-10 15:00 | 0.05976 | 25.57 | 0.096834 | 22.91 | 0.10309 | 25.7 | #N/A | 0.08404 | 23.43 | #N/A | 100 | 8434 | 89.39 | 30.48
2021-10-10 15:15 | 0.05976 | 25.61 | 0.096834 | 23 | 0.10305 | 25.7 | #N/A | 0.084118 | 23.5 | #N/A | 100 | 8437 | 89.42 | 29.71
2021-10-10 15:30 | 0.05976 | 25.66 | 0.097067 | 23.1 | 0.10312 | 25.7 | #N/A | 0.084079 | 23.6 | #N/A | 100 | 8437 | 89.52 | 28.25
2021-10-10 15:45 | 0.05976 | 25.61 | 0.097067 | 23.17 | 0.10312 | 25.67 | #N/A | 0.084001 | 23.67 | #N/A | 100 | 8433 | 89.62 | 26
2021-10-10 16:00 | 0.059512 | 25.47 | 0.0973 | 23.22 | 0.10336 | 25.54 | #N/A | 0.08404 | 23.71 | #N/A | 100 | 8432 | 89.7 | 24.07
2021-10-10 16:15 | 0.059512 | 25.25 | 0.097067 | 23.3 | 0.10336 | 25.35 | #N/A | 0.084001 | 23.8 | #N/A | 100 | 8431 | 89.75 | 22.8
2021-10-10 16:30 | 0.059512 | 25.08 | 0.0973 | 23.37 | 0.1034 | 25.13 | #N/A | 0.084001 | 23.8 | #N/A | 100 | 8432 | 89.8 | 21.5
2021-10-10 16:45 | 0.059263 | 24.84 | 0.0973 | 23.4 | 0.1034 | 24.9 | #N/A | 0.08404 | 23.89 | #N/A | 100 | 8425 | 89.79 | 20.25
2021-10-10 17:00 | 0.059263 | 24.58 | 0.0973 | 23.45 | 0.10351 | 24.65 | #N/A | 0.084079 | 23.9 | #N/A | 100 | 8422 | 89.82 | 19.54
2021-10-10 17:15 | 0.059263 | 24.31 | 0.0973 | 23.5 | 0.10351 | 24.39 | #N/A | 0.08404 | 23.9 | #N/A | 100 | 8417 | 89.89 | 19.07
2021-10-10 17:30 | 0.059263 | 24.05 | 0.0973 | 23.5 | 0.10351 | 24.12 | #N/A | 0.08404 | 23.9 | #N/A | 100 | 8412 | 89.92 | 18.53
2021-10-10 17:45 | 0.059015 | 23.79 | 0.0973 | 23.5 | 0.10363 | 23.88 | #N/A | 0.08404 | 23.81 | #N/A | 100 | 8409 | 89.94 | 17.91
2021-10-10 18:00 | 0.059015 | 23.54 | 0.0973 | 23.5 | 0.10367 | 23.62 | #N/A | 0.084079 | 23.8 | #N/A | 100 | 8404 | 89.98 | 17.11
2021-10-10 18:15 | 0.059015 | 23.27 | 0.0973 | 23.43 | 0.10375 | 23.37 | #N/A | 0.084118 | 23.73 | #N/A | 100 | 8402 | 90.01 | 16.25
2021-10-10 18:30 | 0.059015 | 23 | 0.0973 | 23.4 | 0.10386 | 23.11 | #N/A | 0.084001 | 23.7 | #N/A | 100 | 8401 | 90.03 | 15.66
2021-10-10 18:45 | 0.059015 | 22.73 | 0.0973 | 23.39 | 0.10386 | 22.85 | #N/A | 0.08404 | 23.61 | #N/A | 100 | 8396 | 90.05 | 15.04
2021-10-10 19:00 | 0.058766 | 22.47 | 0.0973 | 23.31 | 0.10382 | 22.6 | #N/A | 0.08404 | 23.53 | #N/A | 100 | 8395 | 90.05 | 14.37
2021-10-10 19:15 | 0.059015 | 22.23 | 0.0973 | 23.3 | 0.10394 | 22.37 | #N/A | 0.084079 | 23.46 | #N/A | 100 | 8392 | 90.05 | 13.84
2021-10-10 19:30 | 0.059015 | 22.01 | 0.097067 | 23.2 | 0.10394 | 22.15 | #N/A | 0.084118 | 23.38 | #N/A | 100 | 8387 | 90.07 | 13.46
2021-10-10 19:45 | 0.058766 | 21.77 | 0.0973 | 23.15 | 0.10402 | 21.93 | #N/A | 0.084157 | 23.28 | #N/A | 100 | 8388 | 90.08 | 13.21
2021-10-10 20:00 | 0.058766 | 21.56 | 0.097067 | 23.09 | 0.10402 | 21.73 | #N/A | 0.084157 | 23.19 | #N/A | 100 | 8384 | 90.12 | 13.09
2021-10-10 20:15 | 0.058766 | 21.37 | 0.097067 | 23.01 | 0.10402 | 21.55 | #N/A | 0.084157 | 23.09 | #N/A | 100 | 8379 | 90.14 | 12.94
2021-10-10 20:30 | 0.058766 | 21.19 | 0.096834 | 22.93 | 0.10413 | 21.35 | #N/A | 0.084195 | 22.99 | #N/A | 100 | 8384 | 90.17 | 12.7
2021-10-10 20:45 | 0.058766 | 21.01 | 0.096834 | 22.86 | 0.10417 | 21.17 | #N/A | 0.084157 | 22.89 | #N/A | 100 | 8379 | 90.2 | 12.36
2021-10-10 21:00 | 0.058766 | 20.83 | 0.096834 | 22.79 | 0.10413 | 20.99 | #N/A | 0.084118 | 22.79 | #N/A | 100 | 8377 | 90.22 | 12.11
2021-10-10 21:15 | 0.058766 | 20.66 | 0.0966 | 22.7 | 0.10413 | 20.83 | #N/A | 0.084195 | 22.68 | #N/A | 100 | 8374 | 90.22 | 11.91
2021-10-10 21:30 | 0.058518 | 20.51 | 0.096367 | 22.61 | 0.10409 | 20.66 | #N/A | 0.084157 | 22.58 | #N/A | 100 | 8374 | 90.2 | 11.71
2021-10-10 21:45 | 0.058766 | 20.35 | 0.096367 | 22.53 | 0.10413 | 20.51 | #N/A | 0.084157 | 22.47 | #N/A | 100 | 8372 | 90.2 | 11.57
2021-10-10 22:00 | 0.058518 | 20.19 | 0.096367 | 22.47 | 0.10413 | 20.35 | #N/A | 0.084195 | 22.38 | #N/A | 100 | 8371 | 90.2 | 11.44
2021-10-10 22:15 | 0.058518 | 20.05 | 0.096367 | 22.38 | 0.10417 | 20.22 | #N/A | 0.084234 | 22.29 | #N/A | 100 | 8368 | 90.23 | 11.3
2021-10-10 22:30 | 0.058269 | 19.92 | 0.096367 | 22.29 | 0.10417 | 20.07 | #N/A | 0.084195 | 22.19 | #N/A | 100 | 8364 | 90.24 | 11.1
2021-10-10 22:45 | 0.058269 | 19.79 | 0.096133 | 22.2 | 0.10409 | 19.95 | #N/A | 0.084234 | 22.1 | #N/A | 100 | 8365 | 90.25 | 10.78
2021-10-10 23:00 | 0.058269 | 19.67 | 0.0959 | 22.12 | 0.10425 | 19.83 | #N/A | 0.084234 | 22.01 | #N/A | 100 | 8365 | 90.24 | 10.62
2021-10-10 23:15 | 0.058269 | 19.57 | 0.0959 | 22.05 | 0.10417 | 19.71 | #N/A | 0.084234 | 21.9 | #N/A | 100 | 8330 | 90.21 | 10.73
2021-10-10 23:30 | 0.058269 | 19.43 | 0.0959 | 21.99 | 0.10421 | 19.59 | #N/A | 0.084234 | 21.81 | #N/A | 100 | 8346 | 90.21 | 10.66
2021-10-10 23:45 | 0.058269 | 19.34 | 0.0959 | 21.9 | 0.10417 | 19.47 | #N/A | 0.084312 | 21.71 | #N/A | 100 | 8343 | 90.24 | 10.47
2021-10-11 | 0.058269 | 19.22 | 0.0959 | 21.81 | 0.10425 | 19.37 | #N/A | 0.084312 | 21.63 | #N/A | 100 | 8342 | 90.27 | 10.09
2021-10-11 00:15 | 0.058269 | 19.12 | 0.0959 | 21.72 | 0.10437 | 19.27 | #N/A | 0.084273 | 21.55 | #N/A | 100 | 8342 | 90.24 | 9.73
2021-10-11 00:30 | 0.058269 | 19.01 | 0.0959 | 21.67 | 0.10425 | 19.16 | #N/A | 0.084312 | 21.45 | #N/A | 100 | 8340 | 90.21 | 9.73
2021-10-11 00:45 | 0.058269 | 18.91 | 0.0959 | 21.6 | 0.1044 | 19.06 | #N/A | 0.084273 | 21.37 | #N/A | 100 | 8339 | 90.19 | 9.71
2021-10-11 01:00 | 0.05802 | 18.8 | 0.0959 | 21.5 | 0.10429 | 18.96 | #N/A | 0.084273 | 21.29 | #N/A | 100 | 8339 | 90.18 | 9.68
2021-10-11 01:15 | 0.05802 | 18.71 | 0.0959 | 21.42 | 0.10425 | 18.85 | #N/A | 0.084312 | 21.2 | #N/A | 100 | 8338 | 90.2 | 9.6
2021-10-11 01:30 | 0.05802 | 18.62 | 0.0959 | 21.37 | 0.10433 | 18.77 | #N/A | 0.084389 | 21.11 | #N/A | 100 | 8337 | 90.21 | 9.55
2021-10-11 01:45 | 0.05802 | 18.53 | 0.0959 | 21.3 | 0.10429 | 18.67 | #N/A | 0.084273 | 21.02 | #N/A | 100 | 8338 | 90.22 | 9.46
2021-10-11 02:00 | 0.05802 | 18.45 | 0.0959 | 21.21 | 0.10437 | 18.59 | #N/A | 0.084312 | 20.95 | #N/A | 100 | 8338 | 90.23 | 9.23
2021-10-11 02:15 | 0.057771 | 18.38 | 0.095666 | 21.15 | 0.10437 | 18.49 | #N/A | 0.084351 | 20.88 | #N/A | 100 | 8336 | 90.23 | 9.08
2021-10-11 02:30 | 0.057771 | 18.27 | 0.095666 | 21.09 | 0.10437 | 18.4 | #N/A | 0.084312 | 20.8 | #N/A | 100 | 8336 | 90.22 | 8.93
2021-10-11 02:45 | 0.057771 | 18.2 | 0.095666 | 21 | 0.10437 | 18.3 | #N/A | 0.084351 | 20.7 | #N/A | 100 | 8334 | 90.21 | 8.68
2021-10-11 03:00 | 0.057771 | 18.1 | 0.095666 | 20.94 | 0.10448 | 18.22 | #N/A | 0.084351 | 20.64 | #N/A | 100 | 8332 | 90.19 | 8.39
2021-10-11 03:15 | 0.057771 | 18.01 | 0.095432 | 20.87 | 0.10448 | 18.13 | #N/A | 0.084312 | 20.57 | #N/A | 100 | 8332 | 90.18 | 8.2
2021-10-11 03:30 | 0.057522 | 17.95 | 0.095432 | 20.8 | 0.10448 | 18.05 | #N/A | 0.084389 | 20.5 | #N/A | 100 | 8330 | 90.18 | 7.83
2021-10-11 03:45 | 0.057522 | 17.85 | 0.095198 | 20.75 | 0.10452 | 17.97 | #N/A | 0.084351 | 20.41 | #N/A | 100 | 8330 | 90.2 | 7.37
2021-10-11 04:00 | 0.057522 | 17.8 | 0.095198 | 20.7 | 0.10456 | 17.89 | #N/A | 0.084467 | 20.33 | #N/A | 100 | 8329 | 90.21 | 6.69
2021-10-11 04:15 | 0.057273 | 17.69 | 0.095198 | 20.6 | 0.1046 | 17.79 | #N/A | 0.084428 | 20.28 | #N/A | 100 | 8328 | 90.22 | 5.98
2021-10-11 04:30 | 0.057273 | 17.61 | 0.094964 | 20.56 | 0.10464 | 17.68 | #N/A | 0.084428 | 20.2 | #N/A | 100 | 8323 | 90.22 | 5.64
2021-10-11 04:45 | 0.057273 | 17.47 | 0.094964 | 20.5 | 0.10468 | 17.59 | #N/A | 0.084389 | 20.13 | #N/A | 100 | 8327 | 90.23 | 5.6
2021-10-11 05:00 | 0.057273 | 17.36 | 0.094964 | 20.4 | 0.10464 | 17.48 | #N/A | 0.084428 | 20.05 | #N/A | 100 | 8322 | 90.24 | 5.75
2021-10-11 05:15 | 0.057273 | 17.29 | 0.094964 | 20.37 | 0.10468 | 17.4 | #N/A | 0.084389 | 20 | #N/A | 100 | 8323 | 90.25 | 5.91
2021-10-11 05:30 | 0.057023 | 17.19 | 0.09473 | 20.29 | 0.10472 | 17.3 | #N/A | 0.084389 | 19.9 | #N/A | 100 | 8324 | 90.27 | 5.61
2021-10-11 05:45 | 0.057023 | 17.13 | 0.09473 | 20.21 | 0.10472 | 17.21 | #N/A | 0.084467 | 19.83 | #N/A | 100 | 8321 | 90.29 | 5.17
2021-10-11 06:00 | 0.057023 | 17.01 | 0.094496 | 20.17 | 0.10479 | 17.13 | #N/A | 0.084506 | 19.77 | #N/A | 100 | 8320 | 90.29 | 5.03
2021-10-11 06:15 | 0.056774 | 16.94 | 0.094496 | 20.1 | 0.10479 | 17.05 | #N/A | 0.084467 | 19.7 | #N/A | 100 | 8319 | 90.3 | 4.76
2021-10-11 06:30 | 0.056774 | 16.88 | 0.094496 | 20.01 | 0.10483 | 16.95 | #N/A | 0.084428 | 19.6 | #N/A | 100 | 8318 | 90.29 | 4.42
2021-10-11 06:45 | 0.056774 | 16.77 | 0.094496 | 19.99 | 0.10487 | 16.86 | #N/A | 0.084506 | 19.55 | #N/A | 100 | 8320 | 90.3 | 4.03
2021-10-11 07:00 | 0.056774 | 16.67 | 0.094496 | 19.9 | 0.10479 | 16.75 | #N/A | 0.084389 | 19.5 | #N/A | 100 | 8315 | 90.29 | 4
2021-10-11 07:15 | 0.056774 | 16.57 | 0.094496 | 19.83 | 0.10483 | 16.66 | #N/A | 0.084544 | 19.4 | #N/A | 100 | 8322 | 90.27 | 4.43
2021-10-11 07:30 | 0.056774 | 16.53 | 0.094496 | 19.79 | 0.10487 | 16.6 | #N/A | 0.084506 | 19.35 | #N/A | 100 | 8336 | 90.27 | 5.4
2021-10-11 07:45 | 0.056774 | 16.48 | 0.094496 | 19.72 | 0.10475 | 16.6 | #N/A | 0.084467 | 19.3 | #N/A | 100 | 8357 | 90.27 | 7.13
2021-10-11 08:00 | 0.056774 | 16.47 | 0.094496 | 19.65 | 0.10475 | 16.59 | #N/A | 0.084467 | 19.2 | #N/A | 100 | 8373 | 90.27 | 9.56
2021-10-11 08:15 | 0.056774 | 16.51 | 0.094496 | 19.6 | 0.10468 | 16.6 | #N/A | 0.084506 | 19.13 | #N/A | 100 | 8397 | 90.28 | 12.38
2021-10-11 08:30 | 0.056774 | 16.56 | 0.094496 | 19.54 | 0.10456 | 16.67 | #N/A | 0.084506 | 19.1 | #N/A | 100 | 8415 | 90.3 | 14.81
2021-10-11 08:45 | 0.056774 | 16.7 | 0.094496 | 19.41 | 0.10444 | 16.79 | #N/A | 0.084544 | 19 | #N/A | 100 | 8434 | 90.34 | 16.76
2021-10-11 09:00 | 0.056774 | 16.83 | 0.094496 | 19.39 | 0.10429 | 16.95 | #N/A | 0.084544 | 19 | #N/A | 100 | 8456 | 90.36 | 18.22
2021-10-11 09:15 | 0.056774 | 16.95 | 0.094496 | 19.3 | 0.10409 | 17.21 | #N/A | 0.084544 | 18.93 | #N/A | 100 | 8472 | 90.36 | 19.45
2021-10-11 09:30 | 0.056774 | 17.14 | 0.094496 | 19.3 | 0.10382 | 17.54 | #N/A | 0.084544 | 18.9 | #N/A | 100 | 8492 | 90.35 | 20.78
2021-10-11 09:45 | 0.056774 | 17.36 | 0.094496 | 19.21 | 0.10355 | 17.92 | #N/A | 0.084544 | 18.9 | #N/A | 100 | 8510 | 90.34 | 22.19
2021-10-11 10:00 | 0.056774 | 17.61 | 0.094496 | 19.2 | 0.10324 | 18.34 | #N/A | 0.084544 | 18.9 | #N/A | 100 | 8520 | 90.34 | 23.64
2021-10-11 10:15 | 0.056774 | 17.87 | 0.094496 | 19.2 | 0.10289 | 18.85 | #N/A | 0.084583 | 18.9 | #N/A | 100 | 8535 | 90.33 | 24.96
2021-10-11 10:30 | 0.057023 | 18.15 | 0.094496 | 19.2 | 0.10266 | 19.39 | #N/A | 0.084544 | 18.99 | #N/A | 100 | 8539 | 90.32 | 26.06
2021-10-11 10:45 | 0.057023 | 18.49 | 0.094496 | 19.2 | 0.10243 | 19.91 | #N/A | 0.084544 | 19.02 | #N/A | 100 | 8546 | 90.31 | 27.04
2021-10-11 11:00 | 0.057023 | 18.93 | 0.094496 | 19.2 | 0.10216 | 20.33 | #N/A | 0.084506 | 19.11 | #N/A | 100 | 8551 | 90.31 | 27.94
2021-10-11 11:15 | 0.057023 | 19.45 | 0.094496 | 19.22 | 0.102 | 20.61 | #N/A | 0.084544 | 19.23 | #N/A | 100 | 8552 | 90.3 | 28.57
2021-10-11 11:30 | 0.057273 | 20.05 | 0.094496 | 19.3 | 0.10184 | 20.81 | #N/A | 0.084544 | 19.35 | #N/A | 100 | 8554 | 90.29 | 29.25
2021-10-11 11:45 | 0.057273 | 20.61 | 0.094496 | 19.33 | 0.10169 | 20.99 | #N/A | 0.084544 | 19.49 | #N/A | 100 | 8548 | 90.26 | 29.88
2021-10-11 12:00 | 0.057273 | 21.1 | 0.094496 | 19.4 | 0.10161 | 21.23 | #N/A | 0.084544 | 19.63 | #N/A | 100 | 8545 | 90.25 | 30.23
2021-10-11 12:15 | 0.057273 | 21.53 | 0.094496 | 19.51 | 0.10146 | 21.55 | #N/A | 0.084544 | 19.77 | #N/A | 100 | 8543 | 90.23 | 30.6
2021-10-11 12:30 | 0.057273 | 21.95 | 0.094496 | 19.61 | 0.10126 | 21.82 | #N/A | 0.084544 | 19.93 | #N/A | 100 | 8541 | 90.2 | 30.82
2021-10-11 12:45 | 0.057522 | 22.32 | 0.094496 | 19.73 | 0.10115 | 22.08 | #N/A | 0.084467 | 20.05 | #N/A | 100 | 8539 | 90.18 | 30.81
2021-10-11 13:00 | 0.057522 | 22.62 | 0.094496 | 19.83 | 0.10107 | 22.31 | #N/A | 0.084506 | 20.2 | #N/A | 100 | 8539 | 90.16 | 30.92
2021-10-11 13:15 | 0.057273 | 22.83 | 0.094496 | 19.97 | 0.10091 | 22.51 | #N/A | 0.084544 | 20.33 | #N/A | 100 | 8540 | 90.13 | 31.12
2021-10-11 13:30 | 0.057522 | 23.01 | 0.09473 | 20.09 | 0.10084 | 22.75 | #N/A | 0.084467 | 20.47 | #N/A | 100 | 8539 | 90.1 | 31.24
2021-10-11 13:45 | 0.057273 | 23.18 | 0.09473 | 20.22 | 0.10095 | 23 | #N/A | 0.084544 | 20.61 | #N/A | 100 | 8536 | 90.07 | 31.35
2021-10-11 14:00 | 0.057522 | 23.37 | 0.094964 | 20.37 | 0.10088 | 23.21 | #N/A | 0.084467 | 20.74 | #N/A | 100 | 8533 | 90.05 | 31.41
2021-10-11 14:15 | 0.057273 | 23.55 | 0.094964 | 20.49 | 0.10099 | 23.39 | #N/A | 0.084544 | 20.87 | #N/A | 100 | 8528 | 90.02 | 31.44
2021-10-11 14:30 | 0.057273 | 23.69 | 0.095198 | 20.63 | 0.10103 | 23.6 | #N/A | 0.084544 | 21.01 | #N/A | 100 | 8523 | 90 | 31.25
2021-10-11 14:45 | 0.057273 | 23.88 | 0.095432 | 20.76 | 0.10107 | 23.75 | #N/A | 0.084467 | 21.15 | #N/A | 100 | 8522 | 89.98 | 30.88
2021-10-11 15:00 | 0.057273 | 24.05 | 0.095432 | 20.88 | 0.10107 | 23.84 | #N/A | 0.084506 | 21.27 | #N/A | 100 | 8516 | 89.97 | 30.59
2021-10-11 15:15 | 0.057273 | 24.22 | 0.095666 | 21.02 | 0.10103 | 23.9 | #N/A | 0.084506 | 21.42 | #N/A | 100 | 8510 | 89.97 | 30.36
2021-10-11 15:30 | 0.057273 | 24.43 | 0.0959 | 21.14 | 0.10107 | 24.01 | #N/A | 0.084506 | 21.54 | #N/A | 100 | 8507 | 89.95 | 30.01
2021-10-11 15:45 | 0.057273 | 24.57 | 0.0959 | 21.25 | 0.10119 | 24.1 | #N/A | 0.084467 | 21.66 | #N/A | 100 | 8499 | 89.94 | 29.61
2021-10-11 16:00 | 0.057273 | 24.57 | 0.0959 | 21.37 | 0.10107 | 24.17 | #N/A | 0.084506 | 21.77 | #N/A | 100 | 8494 | 89.92 | 29.13
2021-10-11 16:15 | 0.057273 | 24.56 | 0.0959 | 21.48 | 0.10095 | 24.2 | #N/A | 0.084428 | 21.89 | #N/A | 100 | 8488 | 89.91 | 28.62
2021-10-11 16:30 | 0.057023 | 24.48 | 0.0959 | 21.59 | 0.10095 | 24.2 | #N/A | 0.084389 | 21.99 | #N/A | 100 | 8477 | 89.9 | 28.18
2021-10-11 16:45 | 0.057023 | 24.38 | 0.0959 | 21.68 | 0.10091 | 24.19 | #N/A | 0.084506 | 22.09 | #N/A | 100 | 8469 | 89.89 | 27.68
2021-10-11 17:00 | 0.057023 | 24.25 | 0.0959 | 21.76 | 0.10099 | 24.1 | #N/A | 0.084428 | 22.18 | #N/A | 100 | 8463 | 89.88 | 27.12
2021-10-11 17:15 | 0.056774 | 24.09 | 0.0959 | 21.85 | 0.10095 | 24.01 | #N/A | 0.084506 | 22.25 | #N/A | 100 | 8452 | 89.87 | 26.5
2021-10-11 17:30 | 0.056774 | 23.91 | 0.0959 | 21.91 | 0.10088 | 23.87 | #N/A | 0.084428 | 22.3 | #N/A | 100 | 8444 | 89.88 | 25.79
2021-10-11 17:45 | 0.056774 | 23.68 | 0.0959 | 21.99 | 0.10091 | 23.71 | #N/A | 0.084389 | 22.38 | #N/A | 100 | 8439 | 89.89 | 25.06
2021-10-11 18:00 | 0.056774 | 23.47 | 0.096133 | 22 | 0.10088 | 23.54 | #N/A | 0.084428 | 22.4 | #N/A | 100 | 8431 | 89.89 | 24.17
2021-10-11 18:15 | 0.056524 | 23.27 | 0.096133 | 22.07 | 0.10088 | 23.35 | #N/A | 0.084467 | 22.4 | #N/A | 100 | 8421 | 89.89 | 22.9
2021-10-11 18:30 | 0.056524 | 23.05 | 0.096133 | 22.1 | 0.10099 | 23.17 | #N/A | 0.084428 | 22.4 | #N/A | 100 | 8421 | 89.89 | 21.21
2021-10-11 18:45 | 0.056275 | 22.81 | 0.096133 | 22.1 | 0.10115 | 22.95 | #N/A | 0.084389 | 22.4 | #N/A | 100 | 8412 | 89.9 | 19.4
2021-10-11 19:00 | 0.056275 | 22.57 | 0.096133 | 22.1 | 0.10119 | 22.73 | #N/A | 0.084428 | 22.4 | #N/A | 100 | 8408 | 89.91 | 18.04
2021-10-11 19:15 | 0.056524 | 22.31 | 0.096133 | 22.1 | 0.1013 | 22.51 | #N/A | 0.084467 | 22.4 | #N/A | 100 | 8406 | 89.92 | 17.05
2021-10-11 19:30 | 0.056275 | 22.07 | 0.096133 | 22.1 | 0.10126 | 22.29 | #N/A | 0.084428 | 22.4 | #N/A | 100 | 8399 | 89.93 | 16.09
2021-10-11 19:45 | 0.056275 | 21.84 | 0.096133 | 22.1 | 0.1013 | 22.09 | #N/A | 0.084428 | 22.36 | #N/A | 100 | 8399 | 89.94 | 15.07
2021-10-11 20:00 | 0.056275 | 21.63 | 0.096133 | 22.09 | 0.10134 | 21.88 | #N/A | 0.084467 | 22.3 | #N/A | 100 | 8402 | 89.94 | 14.55
2021-10-11 20:15 | 0.056275 | 21.41 | 0.096133 | 22.01 | 0.1015 | 21.68 | #N/A | 0.084428 | 22.27 | #N/A | 100 | 8394 | 89.95 | 14.33
2021-10-11 20:30 | 0.056275 | 21.2 | 0.096133 | 22 | 0.1015 | 21.49 | #N/A | 0.084467 | 22.2 | #N/A | 100 | 8392 | 89.95 | 13.98
2021-10-11 20:45 | 0.056275 | 21.03 | 0.096133 | 21.96 | 0.10153 | 21.32 | #N/A | 0.084506 | 22.13 | #N/A | 100 | 8387 | 89.96 | 14.35
2021-10-11 21:00 | 0.056275 | 20.87 | 0.0959 | 21.9 | 0.10146 | 21.15 | #N/A | 0.084506 | 22.09 | #N/A | 100 | 8391 | 89.98 | 15.07
2021-10-11 21:15 | 0.056275 | 20.72 | 0.0959 | 21.85 | 0.10138 | 20.99 | #N/A | 0.084544 | 22 | #N/A | 100 | 8389 | 89.99 | 15.12
2021-10-11 21:30 | 0.056025 | 20.58 | 0.0959 | 21.8 | 0.10142 | 20.87 | #N/A | 0.084428 | 21.91 | #N/A | 100 | 8385 | 89.99 | 14.99
2021-10-11 21:45 | 0.056275 | 20.45 | 0.0959 | 21.72 | 0.10146 | 20.74 | #N/A | 0.084506 | 21.85 | #N/A | 100 | 8385 | 89.99 | 15.01
2021-10-11 22:00 | 0.056275 | 20.35 | 0.0959 | 21.7 | 0.10146 | 20.63 | #N/A | 0.084506 | 21.77 | #N/A | 100 | 8383 | 89.99 | 15.11
2021-10-11 22:15 | 0.056275 | 20.25 | 0.0959 | 21.62 | 0.1015 | 20.51 | #N/A | 0.084428 | 21.7 | #N/A | 100 | 8379 | 89.99 | 15.21
2021-10-11 22:30 | 0.056025 | 20.15 | 0.0959 | 21.59 | 0.10146 | 20.4 | #N/A | 0.084428 | 21.63 | #N/A | 100 | 8378 | 89.97 | 15.31
2021-10-11 22:45 | 0.056025 | 20.05 | 0.0959 | 21.51 | 0.1015 | 20.3 | #N/A | 0.084544 | 21.57 | #N/A | 100 | 8379 | 89.97 | 15.18
2021-10-11 23:00 | 0.056025 | 19.96 | 0.0959 | 21.48 | 0.10146 | 20.21 | #N/A | 0.084467 | 21.5 | #N/A | 100 | 8376 | 89.97 | 14.93
2021-10-11 23:15 | 0.056025 | 19.85 | 0.0959 | 21.4 | 0.10142 | 20.11 | #N/A | 0.084467 | 21.4 | #N/A | 100 | 8345 | 89.97 | 15.23
2021-10-11 23:30 | 0.055775 | 19.79 | 0.0959 | 21.37 | 0.1015 | 20.01 | #N/A | 0.084467 | 21.36 | #N/A | 100 | 8358 | 89.95 | 15.47
2021-10-11 23:45 | 0.055775 | 19.71 | 0.0959 | 21.3 | 0.10146 | 19.94 | #N/A | 0.084467 | 21.3 | #N/A | 100 | 8357 | 89.94 | 15.52
2021-10-12 | 0.055775 | 19.65 | 0.0959 | 21.24 | 0.1015 | 19.88 | #N/A | 0.084506 | 21.2 | #N/A | 100 | 8355 | 89.94 | 15.68
2021-10-12 00:15 | 0.055775 | 19.6 | 0.0959 | 21.2 | 0.10146 | 19.8 | #N/A | 0.084506 | 21.17 | #N/A | 100 | 8357 | 89.93 | 16.03
2021-10-12 00:30 | 0.055775 | 19.6 | 0.0959 | 21.16 | 0.1015 | 19.8 | #N/A | 0.084506 | 21.1 | #N/A | 100 | 8355 | 89.93 | 16.03
2021-10-12 00:45 | 0.055775 | 19.52 | 0.0959 | 21.1 | 0.10146 | 19.72 | #N/A | 0.084467 | 21.02 | #N/A | 100 | 8354 | 89.93 | 15.98
2021-10-12 01:00 | 0.055775 | 19.49 | 0.095666 | 21.04 | 0.10142 | 19.7 | #N/A | 0.084428 | 21 | #N/A | 100 | 8354 | 89.92 | 15.75
2021-10-12 01:15 | 0.055775 | 19.41 | 0.0959 | 21 | 0.10142 | 19.61 | #N/A | 0.084467 | 20.92 | #N/A | 100 | 8352 | 89.93 | 15.28
2021-10-12 01:30 | 0.055775 | 19.39 | 0.095666 | 20.98 | 0.10146 | 19.57 | #N/A | 0.084506 | 20.9 | #N/A | 100 | 8349 | 89.93 | 14.76
2021-10-12 01:45 | 0.055775 | 19.31 | 0.095666 | 20.9 | 0.10142 | 19.5 | #N/A | 0.084506 | 20.83 | #N/A | 100 | 8349 | 89.92 | 14.17
2021-10-12 02:00 | 0.055775 | 19.22 | 0.095666 | 20.9 | 0.10146 | 19.41 | #N/A | 0.084544 | 20.8 | #N/A | 100 | 8346 | 89.88 | 14.05
2021-10-12 02:15 | 0.055775 | 19.19 | 0.095666 | 20.81 | 0.10142 | 19.37 | #N/A | 0.084506 | 20.73 | #N/A | 100 | 8347 | 89.87 | 14.37
2021-10-12 02:30 | 0.055775 | 19.09 | 0.095432 | 20.8 | 0.10138 | 19.3 | #N/A | 0.084467 | 20.7 | #N/A | 100 | 8346 | 89.86 | 14.75
2021-10-12 02:45 | 0.055775 | 19.06 | 0.095432 | 20.79 | 0.10138 | 19.25 | #N/A | 0.084506 | 20.65 | #N/A | 100 | 8347 | 89.85 | 15.08
2021-10-12 03:00 | 0.055775 | 19.01 | 0.095432 | 20.7 | 0.10134 | 19.2 | #N/A | 0.084506 | 20.6 | #N/A | 100 | 8345 | 89.86 | 15.23
2021-10-12 03:15 | 0.055775 | 19 | 0.095432 | 20.7 | 0.10134 | 19.19 | #N/A | 0.084583 | 20.53 | #N/A | 100 | 8344 | 89.85 | 15.22
2021-10-12 03:30 | 0.055525 | 18.93 | 0.095432 | 20.61 | 0.10134 | 19.1 | #N/A | 0.084506 | 20.5 | #N/A | 100 | 8342 | 89.84 | 15.11
2021-10-12 03:45 | 0.055775 | 18.91 | 0.095198 | 20.6 | 0.10134 | 19.1 | #N/A | 0.084544 | 20.47 | #N/A | 100 | 8339 | 89.83 | 14.94
2021-10-12 04:00 | 0.055775 | 18.87 | 0.095432 | 20.59 | 0.1013 | 19.05 | #N/A | 0.0847 | 20.4 | #N/A | 100 | 8340 | 89.83 | 14.77
2021-10-12 04:15 | 0.055525 | 18.8 | 0.095198 | 20.5 | 0.10134 | 19 | #N/A | 0.084583 | 20.39 | #N/A | 100 | 8339 | 89.81 | 14.75
2021-10-12 04:30 | 0.055525 | 18.8 | 0.095198 | 20.5 | 0.10126 | 18.99 | #N/A | 0.084583 | 20.3 | #N/A | 100 | 8338 | 89.8 | 14.78
2021-10-12 04:45 | 0.055525 | 18.75 | 0.094964 | 20.44 | 0.1013 | 18.9 | #N/A | 0.084506 | 20.3 | #N/A | 100 | 8336 | 89.79 | 14.85
2021-10-12 05:00 | 0.055525 | 18.7 | 0.094964 | 20.4 | 0.1013 | 18.9 | #N/A | 0.084622 | 20.25 | #N/A | 100 | 8333 | 89.79 | 14.89
2021-10-12 05:15 | 0.055275 | 18.68 | 0.094964 | 20.4 | 0.10126 | 18.81 | #N/A | 0.084583 | 20.2 | #N/A | 100 | 8330 | 89.79 | 14.84
2021-10-12 05:30 | 0.055275 | 18.61 | 0.094964 | 20.37 | 0.1013 | 18.8 | #N/A | 0.084583 | 20.2 | #N/A | 100 | 8330 | 89.78 | 14.82
2021-10-12 05:45 | 0.055525 | 18.6 | 0.094964 | 20.3 | 0.10126 | 18.78 | #N/A | 0.084622 | 20.13 | #N/A | 100 | 8333 | 89.8 | 14.72
2021-10-12 06:00 | 0.055525 | 18.55 | 0.094964 | 20.3 | 0.10126 | 18.7 | #N/A | 0.084583 | 20.1 | #N/A | 100 | 8329 | 89.8 | 14.53
2021-10-12 06:15 | 0.055275 | 18.5 | 0.094964 | 20.25 | 0.10126 | 18.7 | #N/A | 0.084622 | 20.07 | #N/A | 100 | 8327 | 89.8 | 14.28
2021-10-12 06:30 | 0.055275 | 18.5 | 0.094964 | 20.2 | 0.10122 | 18.6 | #N/A | 0.084661 | 20 | #N/A | 100 | 8328 | 89.81 | 14.07
2021-10-12 06:45 | 0.055275 | 18.41 | 0.094964 | 20.2 | 0.10126 | 18.6 | #N/A | 0.084622 | 20 | #N/A | 100 | 8326 | 89.81 | 13.85
2021-10-12 07:00 | 0.055275 | 18.39 | 0.094964 | 20.15 | 0.10126 | 18.52 | #N/A | 0.084583 | 19.97 | #N/A | 100 | 8325 | 89.81 | 13.64
2021-10-12 07:15 | 0.055275 | 18.37 | 0.094964 | 20.12 | 0.10134 | 18.5 | #N/A | 0.084661 | 19.9 | #N/A | 100 | 8325 | 89.82 | 13.6
2021-10-12 07:30 | 0.055275 | 18.3 | 0.09473 | 20.1 | 0.10126 | 18.43 | #N/A | 0.084622 | 19.9 | #N/A | 100 | 8323 | 89.85 | 13.68
2021-10-12 07:45 | 0.055275 | 18.29 | 0.09473 | 20.09 | 0.10119 | 18.4 | #N/A | 0.084661 | 19.82 | #N/A | 100 | 8329 | 89.87 | 14.04
2021-10-12 08:00 | 0.055275 | 18.23 | 0.09473 | 20.01 | 0.10122 | 18.4 | #N/A | 0.084661 | 19.8 | #N/A | 100 | 8330 | 89.88 | 14.51
2021-10-12 08:15 | 0.055275 | 18.24 | 0.09473 | 20 | 0.10115 | 18.4 | #N/A | 0.084661 | 19.8 | #N/A | 100 | 8333 | 89.88 | 15.26
2021-10-12 08:30 | 0.055275 | 18.27 | 0.09473 | 19.99 | 0.10111 | 18.41 | #N/A | 0.084622 | 19.71 | #N/A | 100 | 8331 | 89.88 | 16.25
2021-10-12 08:45 | 0.055275 | 18.38 | 0.094496 | 19.94 | 0.10099 | 18.52 | #N/A | 0.084661 | 19.7 | #N/A | 100 | 8338 | 89.88 | 17.34
2021-10-12 09:00 | 0.055275 | 18.49 | 0.094496 | 19.9 | 0.10095 | 18.65 | #N/A | 0.084583 | 19.7 | #N/A | 100 | 8357 | 89.86 | 18.73
2021-10-12 09:15 | 0.055275 | 18.69 | 0.094496 | 19.9 | 0.10072 | 18.86 | #N/A | 0.084622 | 19.63 | #N/A | 100 | 8381 | 89.84 | 20.81
2021-10-12 09:30 | 0.055275 | 18.94 | 0.094496 | 19.89 | 0.10049 | 19.18 | #N/A | 0.084622 | 19.6 | #N/A | 100 | 8390 | 89.81 | 22.73
2021-10-12 09:45 | 0.055275 | 19.28 | 0.094496 | 19.85 | 0.10041 | 19.54 | #N/A | 0.084583 | 19.6 | #N/A | 100 | 8400 | 89.81 | 23.21
2021-10-12 10:00 | 0.055275 | 19.55 | 0.094496 | 19.84 | 0.10029 | 19.85 | #N/A | 0.084622 | 19.64 | #N/A | 100 | 8405 | 89.8 | 23.64
2021-10-12 10:15 | 0.055275 | 19.79 | 0.094496 | 19.87 | 0.1001 | 20.1 | #N/A | 0.084583 | 19.7 | #N/A | 100 | 8429 | 89.78 | 24.68
2021-10-12 10:30 | 0.055275 | 20.06 | 0.094496 | 19.9 | 0.099867 | 20.41 | #N/A | 0.084622 | 19.73 | #N/A | 100 | 8453 | 89.77 | 26.2
2021-10-12 10:45 | 0.055275 | 20.39 | 0.094496 | 19.9 | 0.09975 | 20.83 | #N/A | 0.084622 | 19.8 | #N/A | 100 | 8466 | 89.76 | 27.68
2021-10-12 11:00 | 0.055275 | 20.79 | 0.094496 | 19.95 | 0.099479 | 21.25 | #N/A | 0.084583 | 19.88 | #N/A | 100 | 8483 | 89.75 | 28.77
2021-10-12 11:15 | 0.055275 | 21.26 | 0.094496 | 20 | 0.099401 | 21.61 | #N/A | 0.084583 | 19.97 | #N/A | 100 | 8486 | 89.73 | 30.04
2021-10-12 11:30 | 0.055275 | 21.78 | 0.09473 | 20.04 | 0.099285 | 21.93 | #N/A | 0.084622 | 20.07 | #N/A | 100 | 8478 | 89.73 | 29.6
2021-10-12 11:45 | 0.055275 | 22.11 | 0.09473 | 20.11 | 0.099285 | 22.16 | #N/A | 0.084583 | 20.21 | #N/A | 100 | 8478 | 89.71 | 28.95
2021-10-12 12:00 | 0.055525 | 22.31 | 0.094964 | 20.2 | 0.099168 | 22.33 | #N/A | 0.084583 | 20.34 | #N/A | 100 | 8487 | 89.68 | 29.65
2021-10-12 12:15 | 0.055525 | 22.51 | 0.094964 | 20.29 | 0.099052 | 22.54 | #N/A | 0.084661 | 20.47 | #N/A | 100 | 8493 | 89.65 | 30.93
2021-10-12 12:30 | 0.055275 | 22.83 | 0.094964 | 20.39 | 0.099091 | 22.82 | #N/A | 0.084583 | 20.62 | #N/A | 100 | 8490 | 89.64 | 31.44
2021-10-12 12:45 | 0.055525 | 23.13 | 0.095198 | 20.47 | 0.098858 | 23.05 | #N/A | 0.084661 | 20.74 | #N/A | 100 | 8491 | 89.61 | 31.79
2021-10-12 13:00 | 0.055275 | 23.39 | 0.095198 | 20.59 | 0.098858 | 23.27 | #N/A | 0.084622 | 20.87 | #N/A | 100 | 8497 | 89.59 | 32.37
2021-10-12 13:15 | 0.055275 | 23.59 | 0.095432 | 20.68 | 0.098819 | 23.47 | #N/A | 0.084622 | 20.99 | #N/A | 100 | 8501 | 89.57 | 33.05
2021-10-12 13:30 | 0.055525 | 23.81 | 0.095432 | 20.8 | 0.098819 | 23.72 | #N/A | 0.084661 | 21.13 | #N/A | 100 | 8502 | 89.55 | 33.8
2021-10-12 13:45 | 0.055275 | 24.07 | 0.095666 | 20.91 | 0.098742 | 23.99 | #N/A | 0.084583 | 21.25 | #N/A | 100 | 8500 | 89.53 | 34.17
2021-10-12 14:00 | 0.055525 | 24.37 | 0.0959 | 21.03 | 0.098664 | 24.22 | #N/A | 0.084544 | 21.38 | #N/A | 100 | 8494 | 89.5 | 34.37
2021-10-12 14:15 | 0.055275 | 24.59 | 0.0959 | 21.15 | 0.098703 | 24.43 | #N/A | 0.084622 | 21.52 | #N/A | 100 | 8487 | 89.49 | 34.47
2021-10-12 14:30 | 0.055275 | 24.8 | 0.0959 | 21.26 | 0.098742 | 24.66 | #N/A | 0.084544 | 21.65 | #N/A | 100 | 8485 | 89.47 | 34.27
2021-10-12 14:45 | 0.055525 | 24.99 | 0.0959 | 21.39 | 0.098858 | 24.82 | #N/A | 0.084544 | 21.77 | #N/A | 100 | 8478 | 89.45 | 34.43
2021-10-12 15:00 | 0.055275 | 25.19 | 0.0959 | 21.53 | 0.098819 | 24.93 | #N/A | 0.084544 | 21.92 | #N/A | 100 | 8473 | 89.42 | 34.32
2021-10-12 15:15 | 0.055525 | 25.39 | 0.0959 | 21.64 | 0.098819 | 25.04 | #N/A | 0.084583 | 22.05 | #N/A | 100 | 8468 | 89.4 | 34.09
2021-10-12 15:30 | 0.055275 | 25.61 | 0.0959 | 21.76 | 0.09878 | 25.15 | #N/A | 0.084583 | 22.16 | #N/A | 100 | 8463 | 89.38 | 33.77
2021-10-12 15:45 | 0.055275 | 25.75 | 0.0959 | 21.89 | 0.098819 | 25.27 | #N/A | 0.084506 | 22.27 | #N/A | 100 | 8454 | 89.36 | 33.51
2021-10-12 16:00 | 0.055275 | 25.81 | 0.096133 | 22.01 | 0.098897 | 25.34 | #N/A | 0.084506 | 22.39 | #N/A | 100 | 8447 | 89.35 | 33.18
2021-10-12 16:15 | 0.055275 | 25.8 | 0.096367 | 22.13 | 0.098936 | 25.4 | #N/A | 0.084467 | 22.52 | #N/A | 100 | 8436 | 89.35 | 32.87
2021-10-12 16:30 | 0.055275 | 25.8 | 0.096367 | 22.24 | 0.098819 | 25.4 | #N/A | 0.084467 | 22.63 | #N/A | 100 | 8426 | 89.33 | 32.54
2021-10-12 16:45 | 0.055275 | 25.75 | 0.096367 | 22.34 | 0.09878 | 25.4 | #N/A | 0.084467 | 22.74 | #N/A | 100 | 8418 | 89.3 | 32.16
2021-10-12 17:00 | 0.055275 | 25.65 | 0.0966 | 22.43 | 0.09878 | 25.4 | #N/A | 0.084467 | 22.83 | #N/A | 100 | 8410 | 89.3 | 31.82
2021-10-12 17:15 | 0.055275 | 25.56 | 0.0966 | 22.5 | 0.098703 | 25.35 | #N/A | 0.084467 | 22.92 | #N/A | 100 | 8398 | 89.29 | 31.31
2021-10-12 17:30 | 0.055025 | 25.45 | 0.096834 | 22.6 | 0.09878 | 25.29 | #N/A | 0.084428 | 23 | #N/A | 100 | 8390 | 89.29 | 30.8
2021-10-12 17:45 | 0.054775 | 25.29 | 0.096834 | 22.68 | 0.098664 | 25.19 | #N/A | 0.084467 | 23.07 | #N/A | 100 | 8380 | 89.3 | 30.16
2021-10-12 18:00 | 0.054775 | 25.16 | 0.096834 | 22.72 | 0.098625 | 25.08 | #N/A | 0.084428 | 23.12 | #N/A | 100 | 8373 | 89.29 | 29.24
2021-10-12 18:15 | 0.054775 | 25 | 0.097067 | 22.8 | 0.098664 | 24.96 | #N/A | 0.084467 | 23.2 | #N/A | 100 | 8365 | 89.31 | 28.3
2021-10-12 18:30 | 0.054525 | 24.83 | 0.097067 | 22.8 | 0.098625 | 24.84 | #N/A | 0.084389 | 23.2 | #N/A | 100 | 8358 | 89.31 | 27.55
2021-10-12 18:45 | 0.054274 | 24.65 | 0.097067 | 22.9 | 0.098703 | 24.7 | #N/A | 0.084428 | 23.2 | #N/A | 100 | 8355 | 89.31 | 26.87
2021-10-12 19:00 | 0.054274 | 24.51 | 0.097067 | 22.9 | 0.098742 | 24.57 | #N/A | 0.084428 | 23.29 | #N/A | 100 | 8352 | 89.32 | 26.3
2021-10-12 19:15 | 0.054274 | 24.36 | 0.097067 | 22.9 | 0.098703 | 24.44 | #N/A | 0.084428 | 23.3 | #N/A | 100 | 8342 | 89.34 | 25.83
2021-10-12 19:30 | 0.054274 | 24.21 | 0.0973 | 22.9 | 0.098742 | 24.31 | #N/A | 0.084467 | 23.3 | #N/A | 100 | 8342 | 89.35 | 25.66
2021-10-12 19:45 | 0.054274 | 24.06 | 0.097067 | 22.9 | 0.098703 | 24.19 | #N/A | 0.084389 | 23.3 | #N/A | 100 | 8336 | 89.37 | 25.36
2021-10-12 20:00 | 0.054274 | 23.97 | 0.0973 | 22.9 | 0.098664 | 24.1 | #N/A | 0.084389 | 23.21 | #N/A | 100 | 8336 | 89.38 | 24.97
2021-10-12 20:15 | 0.054274 | 23.88 | 0.097067 | 22.9 | 0.098742 | 24.03 | #N/A | 0.084389 | 23.2 | #N/A | 100 | 8327 | 89.39 | 24.63
2021-10-12 20:30 | 0.054274 | 23.8 | 0.0973 | 22.9 | 0.098664 | 23.95 | #N/A | 0.084467 | 23.2 | #N/A | 100 | 8327 | 89.38 | 24.32
2021-10-12 20:45 | 0.054274 | 23.71 | 0.0973 | 22.9 | 0.098664 | 23.89 | #N/A | 0.084467 | 23.2 | #N/A | 100 | 8323 | 89.38 | 24.01
2021-10-12 21:00 | 0.054024 | 23.64 | 0.097067 | 22.9 | 0.098625 | 23.79 | #N/A | 0.084428 | 23.2 | #N/A | 100 | 8320 | 89.38 | 23.74
2021-10-12 21:15 | 0.054024 | 23.56 | 0.097067 | 22.9 | 0.098586 | 23.7 | #N/A | 0.084428 | 23.15 | #N/A | 100 | 8318 | 89.39 | 23.51
2021-10-12 21:30 | 0.054024 | 23.46 | 0.0973 | 22.9 | 0.098586 | 23.63 | #N/A | 0.084506 | 23.1 | #N/A | 100 | 8316 | 89.41 | 23.23
2021-10-12 21:45 | 0.054024 | 23.41 | 0.0973 | 22.9 | 0.098548 | 23.54 | #N/A | 0.084428 | 23.1 | #N/A | 100 | 8316 | 89.43 | 22.91
2021-10-12 22:00 | 0.054024 | 23.31 | 0.0973 | 22.9 | 0.098586 | 23.47 | #N/A | 0.084428 | 23.1 | #N/A | 100 | 8314 | 89.45 | 22.73
2021-10-12 22:15 | 0.054024 | 23.23 | 0.097067 | 22.81 | 0.098431 | 23.4 | #N/A | 0.084428 | 23.01 | #N/A | 100 | 8310 | 89.45 | 22.56
2021-10-12 22:30 | 0.053773 | 23.17 | 0.097067 | 22.8 | 0.098509 | 23.33 | #N/A | 0.084428 | 23 | #N/A | 100 | 8308 | 89.48 | 22.28
2021-10-12 22:45 | 0.053773 | 23.1 | 0.097067 | 22.8 | 0.098548 | 23.27 | #N/A | 0.084428 | 23 | #N/A | 100 | 8307 | 89.48 | 21.55
2021-10-12 23:00 | 0.053773 | 23.01 | 0.097067 | 22.8 | 0.098509 | 23.16 | #N/A | 0.084428 | 22.98 | #N/A | 100 | 8302 | 89.49 | 21.31
2021-10-12 23:15 | 0.053773 | 22.85 | 0.097067 | 22.8 | 0.098509 | 23.04 | #N/A | 0.084428 | 22.9 | #N/A | 100 | 8280 | 89.5 | 21.39
2021-10-12 23:30 | 0.053773 | 22.74 | 0.097067 | 22.73 | 0.098431 | 22.93 | #N/A | 0.084467 | 22.9 | #N/A | 100 | 8287 | 89.53 | 21.33
2021-10-12 23:45 | 0.053773 | 22.63 | 0.097067 | 22.7 | 0.098509 | 22.82 | #N/A | 0.084467 | 22.86 | #N/A | 100 | 8284 | 89.55 | 21.07
2021-10-13 | 0.053773 | 22.54 | 0.097067 | 22.7 | 0.098509 | 22.73 | #N/A | 0.084428 | 22.8 | #N/A | 100 | 8283 | 89.61 | 20.89
2021-10-13 00:15 | 0.053773 | 22.41 | 0.096834 | 22.7 | 0.098431 | 22.63 | #N/A | 0.084506 | 22.8 | #N/A | 100 | 8282 | 89.66 | 20.79
2021-10-13 00:30 | 0.053773 | 22.35 | 0.096834 | 22.64 | 0.098431 | 22.55 | #N/A | 0.084506 | 22.73 | #N/A | 100 | 8282 | 89.71 | 20.58
2021-10-13 00:45 | 0.053773 | 22.25 | 0.096834 | 22.6 | 0.09847 | 22.45 | #N/A | 0.084428 | 22.7 | #N/A | 100 | 8281 | 89.77 | 19.72
2021-10-13 01:00 | 0.053773 | 22.01 | 0.096834 | 22.6 | 0.098393 | 22.24 | #N/A | 0.084506 | 22.65 | #N/A | 100 | 8276 | 89.78 | 18.77
2021-10-13 01:15 | 0.053522 | 21.74 | 0.096834 | 22.53 | 0.098315 | 22 | #N/A | 0.084506 | 22.6 | #N/A | 100 | 8276 | 89.78 | 17.84
2021-10-13 01:30 | 0.053773 | 21.51 | 0.096834 | 22.5 | 0.098315 | 21.74 | #N/A | 0.084506 | 22.57 | #N/A | 100 | 8273 | 89.8 | 17.08
2021-10-13 01:45 | 0.053773 | 21.23 | 0.096834 | 22.5 | 0.098315 | 21.51 | #N/A | 0.084506 | 22.5 | #N/A | 100 | 8272 | 89.81 | 16.51
2021-10-13 02:00 | 0.053522 | 20.99 | 0.0966 | 22.41 | 0.098276 | 21.28 | #N/A | 0.084467 | 22.42 | #N/A | 100 | 8271 | 89.81 | 16.07
2021-10-13 02:15 | 0.053773 | 20.77 | 0.0966 | 22.39 | 0.098354 | 21.07 | #N/A | 0.084506 | 22.36 | #N/A | 100 | 8270 | 89.82 | 15.81
2021-10-13 02:30 | 0.053773 | 20.57 | 0.096367 | 22.3 | 0.098315 | 20.87 | #N/A | 0.084583 | 22.29 | #N/A | 100 | 8269 | 89.81 | 15.45
2021-10-13 02:45 | 0.053773 | 20.37 | 0.096367 | 22.24 | 0.098276 | 20.67 | #N/A | 0.084583 | 22.2 | #N/A | 100 | 8267 | 89.8 | 15.04
2021-10-13 03:00 | 0.053773 | 20.19 | 0.096367 | 22.19 | 0.098276 | 20.51 | #N/A | 0.084583 | 22.11 | #N/A | 100 | 8266 | 89.78 | 14.72
2021-10-13 03:15 | 0.053522 | 20.05 | 0.096367 | 22.1 | 0.098276 | 20.34 | #N/A | 0.084583 | 22.03 | #N/A | 100 | 8267 | 89.78 | 14.44
2021-10-13 03:30 | 0.053522 | 19.85 | 0.096367 | 22.02 | 0.098354 | 20.18 | #N/A | 0.084622 | 21.93 | #N/A | 100 | 8265 | 89.77 | 14.19
2021-10-13 03:45 | 0.053522 | 19.73 | 0.096133 | 21.97 | 0.098237 | 20.03 | #N/A | 0.084583 | 21.84 | #N/A | 100 | 8265 | 89.77 | 13.97
2021-10-13 04:00 | 0.053522 | 19.59 | 0.0959 | 21.89 | 0.098276 | 19.87 | #N/A | 0.084583 | 21.74 | #N/A | 100 | 8264 | 89.8 | 13.77
2021-10-13 04:15 | 0.053271 | 19.45 | 0.0959 | 21.8 | 0.098276 | 19.74 | #N/A | 0.084622 | 21.65 | #N/A | 100 | 8263 | 89.84 | 13.51
2021-10-13 04:30 | 0.053271 | 19.35 | 0.0959 | 21.71 | 0.098315 | 19.61 | #N/A | 0.084583 | 21.57 | #N/A | 100 | 8261 | 89.88 | 13.26
2021-10-13 04:45 | 0.053271 | 19.21 | 0.0959 | 21.64 | 0.098315 | 19.48 | #N/A | 0.084622 | 21.47 | #N/A | 100 | 8262 | 89.9 | 12.95
2021-10-13 05:00 | 0.053271 | 19.11 | 0.0959 | 21.58 | 0.098315 | 19.37 | #N/A | 0.084661 | 21.39 | #N/A | 100 | 8260 | 89.94 | 12.63
2021-10-13 05:15 | 0.053271 | 18.99 | 0.0959 | 21.5 | 0.098276 | 19.27 | #N/A | 0.084622 | 21.29 | #N/A | 100 | 8261 | 89.95 | 12.38
2021-10-13 05:30 | 0.053271 | 18.87 | 0.0959 | 21.41 | 0.098276 | 19.15 | #N/A | 0.084583 | 21.2 | #N/A | 100 | 8260 | 89.98 | 12.09
2021-10-13 05:45 | 0.053271 | 18.77 | 0.0959 | 21.33 | 0.098276 | 19.04 | #N/A | 0.084622 | 21.11 | #N/A | 100 | 8259 | 90.03 | 11.82
2021-10-13 06:00 | 0.053021 | 18.66 | 0.0959 | 21.27 | 0.098237 | 18.94 | #N/A | 0.084661 | 21.02 | #N/A | 100 | 8257 | 90.04 | 11.51
2021-10-13 06:15 | 0.053021 | 18.55 | 0.0959 | 21.2 | 0.098315 | 18.83 | #N/A | 0.084661 | 20.95 | #N/A | 100 | 8257 | 90.04 | 11.16
2021-10-13 06:30 | 0.053021 | 18.48 | 0.0959 | 21.12 | 0.098276 | 18.74 | #N/A | 0.084661 | 20.87 | #N/A | 100 | 8254 | 90.07 | 10.87
2021-10-13 06:45 | 0.053021 | 18.38 | 0.0959 | 21.03 | 0.098315 | 18.63 | #N/A | 0.084583 | 20.79 | #N/A | 100 | 8257 | 90.09 | 10.76
2021-10-13 07:00 | 0.05277 | 18.29 | 0.0959 | 20.99 | 0.098237 | 18.54 | #N/A | 0.0847 | 20.7 | #N/A | 100 | 8257 | 90.1 | 10.63
2021-10-13 07:15 | 0.05277 | 18.2 | 0.0959 | 20.9 | 0.098354 | 18.43 | #N/A | 0.084661 | 20.62 | #N/A | 100 | 8256 | 90.1 | 10.5
2021-10-13 07:30 | 0.05277 | 18.11 | 0.095666 | 20.83 | 0.098237 | 18.35 | #N/A | 0.0847 | 20.54 | #N/A | 100 | 8254 | 90.1 | 10.65
2021-10-13 07:45 | 0.05277 | 18.01 | 0.095666 | 20.78 | 0.098237 | 18.28 | #N/A | 0.084583 | 20.47 | #N/A | 100 | 8260 | 90.12 | 11
2021-10-13 08:00 | 0.05277 | 17.97 | 0.095666 | 20.7 | 0.098199 | 18.2 | #N/A | 0.0847 | 20.39 | #N/A | 100 | 8274 | 90.12 | 11.69
2021-10-13 08:15 | 0.05277 | 17.9 | 0.095432 | 20.61 | 0.098121 | 18.11 | #N/A | 0.0847 | 20.3 | #N/A | 100 | 8298 | 90.12 | 13.32
2021-10-13 08:30 | 0.05277 | 17.9 | 0.095432 | 20.58 | 0.098082 | 18.1 | #N/A | 0.084622 | 20.24 | #N/A | 100 | 8320 | 90.15 | 15
2021-10-13 08:45 | 0.05277 | 17.9 | 0.095432 | 20.5 | 0.098043 | 18.11 | #N/A | 0.0847 | 20.19 | #N/A | 100 | 8342 | 90.17 | 16.41
2021-10-13 09:00 | 0.05277 | 17.97 | 0.095198 | 20.43 | 0.097849 | 18.23 | #N/A | 0.084661 | 20.1 | #N/A | 100 | 8365 | 90.17 | 17.89
2021-10-13 09:15 | 0.05277 | 18.07 | 0.094964 | 20.4 | 0.097694 | 18.37 | #N/A | 0.0847 | 20.04 | #N/A | 100 | 8375 | 90.17 | 18.59
2021-10-13 09:30 | 0.05277 | 18.21 | 0.094964 | 20.31 | 0.097539 | 18.55 | #N/A | 0.0847 | 20 | #N/A | 100 | 8389 | 90.16 | 18.68
2021-10-13 09:45 | 0.05277 | 18.34 | 0.094964 | 20.29 | 0.0975 | 18.73 | #N/A | 0.0847 | 19.99 | #N/A | 100 | 8405 | 90.11 | 19.44
2021-10-13 10:00 | 0.05277 | 18.51 | 0.094964 | 20.21 | 0.097306 | 18.95 | #N/A | 0.084738 | 19.9 | #N/A | 100 | 8433 | 90.09 | 20.32
2021-10-13 10:15 | 0.05277 | 18.71 | 0.094964 | 20.2 | 0.097112 | 19.23 | #N/A | 0.084661 | 19.9 | #N/A | 100 | 8455 | 90.09 | 21.72
2021-10-13 10:30 | 0.05277 | 18.91 | 0.094964 | 20.2 | 0.09688 | 19.57 | #N/A | 0.0847 | 19.9 | #N/A | 100 | 8476 | 90.1 | 23.11
2021-10-13 10:45 | 0.05277 | 19.15 | 0.094964 | 20.19 | 0.096725 | 19.97 | #N/A | 0.084661 | 19.93 | #N/A | 100 | 8490 | 90.1 | 24.16
2021-10-13 11:00 | 0.053021 | 19.47 | 0.094964 | 20.17 | 0.096569 | 20.32 | #N/A | 0.084622 | 20 | #N/A | 100 | 8507 | 90.1 | 24.86
2021-10-13 11:15 | 0.053021 | 19.85 | 0.094964 | 20.17 | 0.096414 | 20.58 | #N/A | 0.084661 | 20.03 | #N/A | 100 | 8464 | 90.08 | 25.62
2021-10-13 11:30 | 0.05277 | 20.29 | 0.094964 | 20.19 | 0.096259 | 20.77 | #N/A | 0.084622 | 20.11 | #N/A | 100 | 8524 | 90.07 | 25.69
2021-10-13 11:45 | 0.053021 | 20.68 | 0.094964 | 20.19 | 0.096104 | 20.95 | #N/A | 0.0847 | 20.2 | #N/A | 100 | 8535 | 90.05 | 26.59
2021-10-13 12:00 | 0.053021 | 21.05 | 0.094964 | 20.2 | 0.096026 | 21.18 | #N/A | 0.084738 | 20.3 | #N/A | 100 | 8521 | 90.02 | 26.99
2021-10-13 12:15 | 0.05277 | 21.36 | 0.094964 | 20.25 | 0.095832 | 21.39 | #N/A | 0.084777 | 20.39 | #N/A | 100 | 8523 | 90.01 | 26.81
2021-10-13 12:30 | 0.05277 | 21.6 | 0.094964 | 20.3 | 0.095755 | 21.59 | #N/A | 0.0847 | 20.49 | #N/A | 100 | 8513 | 89.98 | 26.83
2021-10-13 12:45 | 0.05277 | 21.77 | 0.094964 | 20.38 | 0.095716 | 21.75 | #N/A | 0.084738 | 20.58 | #N/A | 100 | 8518 | 89.96 | 26.64
2021-10-13 13:00 | 0.05277 | 21.91 | 0.094964 | 20.41 | 0.0956 | 21.88 | #N/A | 0.084738 | 20.68 | #N/A | 100 | 8528 | 89.92 | 26.89
2021-10-13 13:15 | 0.05277 | 22.07 | 0.095198 | 20.5 | 0.095483 | 22.05 | #N/A | 0.084738 | 20.77 | #N/A | 100 | 8534 | 89.89 | 28.46
2021-10-13 13:30 | 0.05277 | 22.32 | 0.095432 | 20.6 | 0.095406 | 22.28 | #N/A | 0.084777 | 20.87 | #N/A | 100 | 8523 | 89.86 | 29.2
2021-10-13 13:45 | 0.05277 | 22.57 | 0.095432 | 20.65 | 0.095522 | 22.51 | #N/A | 0.0847 | 20.95 | #N/A | 100 | 8513 | 89.85 | 28.5
2021-10-13 14:00 | 0.05277 | 22.76 | 0.095432 | 20.73 | 0.095483 | 22.66 | #N/A | 0.084738 | 21.03 | #N/A | 100 | 8504 | 89.84 | 27.57
2021-10-13 14:15 | 0.05277 | 22.8 | 0.095666 | 20.82 | 0.095522 | 22.73 | #N/A | 0.084738 | 21.14 | #N/A | 100 | 8494 | 89.82 | 26.96
2021-10-13 14:30 | 0.05277 | 22.85 | 0.095666 | 20.9 | 0.095483 | 22.8 | #N/A | 0.0847 | 21.23 | #N/A | 100 | 8486 | 89.82 | 26.43
2021-10-13 14:45 | 0.05277 | 22.81 | 0.0959 | 21 | 0.095444 | 22.8 | #N/A | 0.0847 | 21.33 | #N/A | 100 | 8482 | 89.8 | 26.06
2021-10-13 15:00 | 0.05277 | 22.81 | 0.0959 | 21.09 | 0.095406 | 22.8 | #N/A | 0.084738 | 21.4 | #N/A | 100 | 8484 | 89.78 | 26.35
2021-10-13 15:15 | 0.05277 | 22.85 | 0.0959 | 21.17 | 0.095289 | 22.81 | #N/A | 0.0847 | 21.5 | #N/A | 100 | 8478 | 89.76 | 26.82
2021-10-13 15:30 | 0.05277 | 22.95 | 0.0959 | 21.21 | 0.095251 | 22.9 | #N/A | 0.0847 | 21.57 | #N/A | 100 | 8472 | 89.75 | 26.8
2021-10-13 15:45 | 0.052518 | 23.02 | 0.0959 | 21.3 | 0.095289 | 23 | #N/A | 0.0847 | 21.6 | #N/A | 100 | 8466 | 89.76 | 26.15
2021-10-13 16:00 | 0.052518 | 23.02 | 0.0959 | 21.36 | 0.095212 | 23 | #N/A | 0.084738 | 21.7 | #N/A | 100 | 8459 | 89.77 | 25.88
2021-10-13 16:15 | 0.052518 | 23 | 0.0959 | 21.4 | 0.095173 | 23 | #N/A | 0.084738 | 21.71 | #N/A | 100 | 8456 | 89.78 | 25.58

## Raw Data Config 2 (hidden)
z6-11067 | Port 1 | Port 1 | Port 2 | Port 2 | Port 3 | Port 3 | Port 3 | Port 4 | Port 4 | Port 4 | Port 7 | Port 7 | Port 8 | Port 8
Records: 10976 | 5TM | 5TM | 5TM | 5TM | TEROS 12 | TEROS 12 | TEROS 12 | TEROS 12 | TEROS 12 | TEROS 12 | Battery | Battery | Barometer | Barometer
Timestamp | m³/m³ Water Content | °C Soil Temperature | m³/m³ Water Content | °C Soil Temperature | m³/m³ Water Content | °C Soil Temperature | mS/cm Saturation Extract EC | m³/m³ Water Content | °C Soil Temperature | mS/cm Saturation Extract EC | % Battery Percent | mV Battery Voltage | kPa Reference Pressure | °C Logger Temperature
2021-06-21 08:30 | 364 | 7860 | 691 | 7674 | 19427 | 7704 | 1474 | 21083 | 7645 | 2443 | 2097 | 7779 | 9030 | 7495
2021-06-21 09:00 | 311 | 7620 | 791 | 7536 | 19248 | 7665 | 985 | 21569 | 7658 | 2369 | 2095 | 7763 | 9039 | 7501
2021-06-21 09:15 | 311 | 7581 | 801 | 7565 | 19258 | 7663 | 988 | 21576 | 7709 | 2372 | 2096 | 7772 | 9041 | 7502
2021-06-21 09:30 | 311 | 7592 | 804 | 7621 | 19257 | 7692 | 973 | 21581 | 7747 | 2375 | 2097 | 7778 | 9043 | 7505
2021-06-21 09:45 | 312 | 7617 | 805 | 7665 | 19257 | 7731 | 961 | 21583 | 7773 | 2373 | 2099 | 7793 | 9044 | 7462
2021-06-21 10:00 | 312 | 7639 | 808 | 7692 | 19256 | 7762 | 954 | 21585 | 7791 | 2374 | 2100 | 7805 | 9046 | 7534
2021-06-21 10:15 | 312 | 7671 | 810 | 7715 | 19255 | 7802 | 954 | 21586 | 7802 | 2375 | 2100 | 7815 | 9049 | 7571
2021-06-21 10:30 | 313 | 7700 | 810 | 7732 | 19256 | 7838 | 954 | 21587 | 7811 | 2375 | 2100 | 7827 | 9050 | 7565
2021-06-21 10:45 | 314 | 7725 | 810 | 7745 | 19255 | 7864 | 954 | 21589 | 7820 | 2375 | 2100 | 7830 | 9053 | 7538
2021-06-21 11:00 | 314 | 7748 | 810 | 7755 | 19254 | 7878 | 954 | 21589 | 7826 | 2372 | 2100 | 7836 | 9055 | 7490
2021-06-21 11:15 | 314 | 7761 | 810 | 7765 | 19256 | 7879 | 954 | 21589 | 7831 | 2373 | 2100 | 7838 | 9057 | 7430
2021-06-21 11:30 | 314 | 7770 | 811 | 7773 | 19255 | 7867 | 954 | 21590 | 7840 | 2374 | 2100 | 7844 | 9058 | 7386
2021-06-21 11:45 | 314 | 7770 | 812 | 7780 | 19257 | 7860 | 954 | 21591 | 7842 | 2377 | 2100 | 7855 | 9058 | 7403
2021-06-21 12:00 | 314 | 7772 | 812 | 7790 | 19257 | 7866 | 954 | 21592 | 7850 | 2379 | 2100 | 7868 | 9058 | 7463
2021-06-21 12:15 | 315 | 7788 | 813 | 7791 | 19256 | 7892 | 954 | 21591 | 7850 | 2380 | 2100 | 7881 | 9058 | 7488
2021-06-21 12:30 | 316 | 7811 | 814 | 7800 | 19256 | 7923 | 951 | 21594 | 7850 | 2381 | 2100 | 7897 | 9059 | 7465
2021-06-21 12:45 | 316 | 7833 | 815 | 7801 | 19255 | 7949 | 954 | 21593 | 7854 | 2381 | 2100 | 7904 | 9060 | 7479
2021-06-21 13:00 | 316 | 7853 | 815 | 7811 | 19257 | 7971 | 954 | 21596 | 7860 | 2381 | 2100 | 7907 | 9061 | 7408
2021-06-21 13:15 | 317 | 7867 | 816 | 7819 | 19255 | 7969 | 954 | 21596 | 7860 | 2382 | 2100 | 7913 | 9062 | 7329
2021-06-21 13:30 | 317 | 7865 | 816 | 7820 | 19257 | 7953 | 954 | 21598 | 7867 | 2382 | 2100 | 7918 | 9062 | 7315
2021-06-21 13:45 | 317 | 7858 | 817 | 7826 | 19258 | 7937 | 954 | 21600 | 7870 | 2383 | 2100 | 7922 | 9062 | 7317
2021-06-21 14:00 | 317 | 7851 | 817 | 7830 | 19254 | 7930 | 954 | 21601 | 7870 | 2381 | 2100 | 7927 | 9061 | 7326
2021-06-21 14:15 | 317 | 7854 | 818 | 7832 | 19258 | 7929 | 954 | 21604 | 7877 | 2385 | 2100 | 7935 | 9061 | 7342
2021-06-21 14:30 | 317 | 7852 | 817 | 7840 | 19259 | 7920 | 954 | 21607 | 7880 | 2385 | 2100 | 7943 | 9060 | 7353
2021-06-21 14:45 | 317 | 7853 | 818 | 7840 | 19262 | 7920 | 954 | 21609 | 7880 | 2385 | 2100 | 7947 | 9060 | 7397
2021-06-21 15:00 | 317 | 7857 | 818 | 7840 | 19261 | 7930 | 954 | 21611 | 7880 | 2385 | 2100 | 7957 | 9060 | 7434
2021-06-21 15:15 | 318 | 7867 | 818 | 7841 | 19260 | 7941 | 954 | 21614 | 7880 | 2390 | 2100 | 7963 | 9059 | 7474
2021-06-21 15:30 | 318 | 7877 | 818 | 7844 | 19260 | 7957 | 957 | 21617 | 7880 | 2391 | 2100 | 7966 | 9059 | 7497
2021-06-21 15:45 | 318 | 7889 | 820 | 7850 | 19259 | 7968 | 954 | 21620 | 7880 | 2391 | 2100 | 7969 | 9060 | 7479
2021-06-21 16:00 | 318 | 7897 | 820 | 7849 | 19258 | 7968 | 954 | 21624 | 7880 | 2392 | 2100 | 7972 | 9060 | 7455
2021-06-21 16:15 | 318 | 7895 | 821 | 7850 | 19260 | 7957 | 957 | 21628 | 7880 | 2392 | 2100 | 7975 | 9060 | 7454
2021-06-21 16:30 | 319 | 7887 | 822 | 7850 | 19260 | 7950 | 957 | 21631 | 7880 | 2393 | 2100 | 7982 | 9058 | 7486
2021-06-21 16:45 | 318 | 7890 | 822 | 7850 | 19261 | 7950 | 961 | 21633 | 7880 | 2390 | 2100 | 7981 | 9058 | 7468
2021-06-21 17:00 | 318 | 7889 | 823 | 7852 | 19259 | 7947 | 957 | 21636 | 7880 | 2390 | 2100 | 7985 | 9056 | 7452
2021-06-21 17:15 | 318 | 7884 | 823 | 7857 | 19261 | 7940 | 964 | 21637 | 7880 | 2394 | 2100 | 7988 | 9055 | 7452
2021-06-21 17:30 | 318 | 7887 | 824 | 7860 | 19263 | 7940 | 970 | 21642 | 7881 | 2399 | 2100 | 7994 | 9054 | 7493
2021-06-21 17:45 | 318 | 7887 | 824 | 7860 | 19263 | 7943 | 964 | 21645 | 7881 | 2400 | 2100 | 7991 | 9053 | 7491
2021-06-21 18:00 | 319 | 7887 | 824 | 7860 | 19264 | 7946 | 961 | 21649 | 7880 | 2402 | 2100 | 7996 | 9052 | 7455
2021-06-21 18:15 | 319 | 7887 | 824 | 7860 | 19259 | 7935 | 967 | 21652 | 7880 | 2402 | 2100 | 7992 | 9053 | 7415
2021-06-21 18:30 | 319 | 7879 | 824 | 7860 | 19259 | 7917 | 964 | 21656 | 7880 | 2404 | 2100 | 7990 | 9055 | 7372
2021-06-21 18:45 | 318 | 7865 | 824 | 7860 | 19261 | 7893 | 964 | 21658 | 7880 | 2401 | 2100 | 7993 | 9056 | 7332
2021-06-21 19:00 | 318 | 7848 | 825 | 7860 | 19263 | 7870 | 964 | 21664 | 7880 | 2403 | 2100 | 7991 | 9056 | 7301
2021-06-21 19:15 | 318 | 7834 | 826 | 7860 | 19263 | 7847 | 961 | 21666 | 7880 | 2405 | 2100 | 7990 | 9057 | 7271
2021-06-21 19:30 | 318 | 7815 | 826 | 7860 | 19265 | 7823 | 954 | 21669 | 7880 | 2410 | 2100 | 7989 | 9057 | 7226
2021-06-21 19:45 | 317 | 7799 | 826 | 7860 | 19262 | 7799 | 957 | 21673 | 7879 | 2412 | 2100 | 7986 | 9059 | 7175
2021-06-21 20:00 | 317 | 7779 | 826 | 7859 | 19263 | 7773 | 957 | 21677 | 7870 | 2413 | 2100 | 7985 | 9061 | 7152
2021-06-21 20:15 | 316 | 7759 | 827 | 7853 | 19264 | 7749 | 954 | 21680 | 7869 | 2414 | 2100 | 7983 | 9063 | 7138
2021-06-21 20:30 | 316 | 7743 | 828 | 7850 | 19265 | 7727 | 957 | 21684 | 7860 | 2414 | 2100 | 7983 | 9066 | 7126
2021-06-21 20:45 | 316 | 7727 | 828 | 7850 | 19265 | 7708 | 954 | 21689 | 7856 | 2415 | 2100 | 7985 | 9068 | 7114
2021-06-21 21:00 | 316 | 7712 | 828 | 7843 | 19268 | 7692 | 954 | 21694 | 7850 | 2417 | 2100 | 7983 | 9070 | 7093
2021-06-21 21:15 | 314 | 7697 | 828 | 7840 | 19268 | 7675 | 967 | 21697 | 7843 | 2416 | 2100 | 7984 | 9074 | 7075
2021-06-21 21:30 | 314 | 7681 | 828 | 7837 | 19269 | 7658 | 973 | 21703 | 7837 | 2416 | 2100 | 7984 | 9077 | 7051
2021-06-21 21:45 | 315 | 7668 | 828 | 7830 | 19269 | 7642 | 964 | 21706 | 7830 | 2417 | 2100 | 7979 | 9082 | 7009
2021-06-21 22:00 | 314 | 7651 | 829 | 7825 | 19269 | 7623 | 979 | 21712 | 7821 | 2417 | 2100 | 7981 | 9086 | 6977
2021-06-21 22:15 | 314 | 7639 | 828 | 7820 | 19271 | 7605 | 973 | 21717 | 7816 | 2420 | 2100 | 7981 | 9087 | 6966
2021-06-21 22:30 | 314 | 7624 | 829 | 7813 | 19271 | 7589 | 973 | 21720 | 7809 | 2424 | 2100 | 7982 | 9088 | 6947
2021-06-21 22:45 | 314 | 7608 | 829 | 7802 | 19272 | 7574 | 979 | 21725 | 7800 | 2426 | 2100 | 7979 | 9090 | 6906
2021-06-21 23:00 | 313 | 7595 | 829 | 7799 | 19272 | 7558 | 988 | 21732 | 7793 | 2429 | 2100 | 7979 | 9091 | 6880
2021-06-21 23:15 | 313 | 7582 | 830 | 7790 | 19273 | 7545 | 997 | 21736 | 7787 | 2430 | 2100 | 7977 | 9091 | 6886
2021-06-21 23:30 | 312 | 7572 | 830 | 7787 | 19274 | 7534 | 994 | 21738 | 7779 | 2431 | 2100 | 7976 | 9089 | 6878
2021-06-21 23:45 | 312 | 7561 | 830 | 7780 | 19275 | 7526 | 997 | 21744 | 7770 | 2433 | 2100 | 7976 | 9089 | 6856
2021-06-22 | 312 | 7551 | 830 | 7773 | 19274 | 7514 | 1000 | 21749 | 7763 | 2434 | 2100 | 7976 | 9089 | 6827
2021-06-22 00:15 | 312 | 7539 | 830 | 7769 | 19274 | 7499 | 1000 | 21754 | 7756 | 2435 | 2100 | 7976 | 9089 | 6816
2021-06-22 00:30 | 312 | 7527 | 830 | 7760 | 19276 | 7486 | 1000 | 21758 | 7750 | 2437 | 2100 | 7972 | 9089 | 6795
2021-06-22 00:45 | 312 | 7516 | 830 | 7754 | 19276 | 7473 | 997 | 21764 | 7741 | 2438 | 2100 | 7973 | 9087 | 6771
2021-06-22 01:00 | 312 | 7507 | 830 | 7750 | 19276 | 7459 | 1000 | 21766 | 7733 | 2439 | 2100 | 7970 | 9088 | 6749
2021-06-22 01:15 | 312 | 7495 | 830 | 7741 | 19279 | 7447 | 1000 | 21773 | 7728 | 2438 | 2100 | 7972 | 9087 | 6768
2021-06-22 01:30 | 311 | 7484 | 830 | 7738 | 19279 | 7439 | 1000 | 21777 | 7720 | 2439 | 2100 | 7971 | 9086 | 6773
2021-06-22 01:45 | 312 | 7478 | 830 | 7731 | 19277 | 7430 | 1000 | 21778 | 7711 | 2441 | 2100 | 7972 | 9086 | 6766
2021-06-22 02:00 | 311 | 7465 | 831 | 7725 | 19277 | 7425 | 1000 | 21785 | 7703 | 2442 | 2100 | 7975 | 9086 | 6775
2021-06-22 02:15 | 311 | 7460 | 830 | 7720 | 19278 | 7420 | 1006 | 21789 | 7698 | 2444 | 2100 | 7972 | 9088 | 6781
2021-06-22 02:30 | 311 | 7459 | 830 | 7711 | 19279 | 7420 | 1009 | 21792 | 7690 | 2447 | 2100 | 7972 | 9086 | 6780
2021-06-22 02:45 | 311 | 7451 | 830 | 7706 | 19279 | 7413 | 1006 | 21796 | 7681 | 2446 | 2100 | 7969 | 9085 | 6778
2021-06-22 03:00 | 311 | 7450 | 830 | 7700 | 19280 | 7410 | 1006 | 21800 | 7677 | 2447 | 2100 | 7970 | 9086 | 6777
2021-06-22 03:15 | 311 | 7446 | 830 | 7695 | 19282 | 7410 | 1003 | 21802 | 7670 | 2449 | 2100 | 7969 | 9087 | 6775
2021-06-22 03:30 | 311 | 7440 | 830 | 7690 | 19281 | 7402 | 1000 | 21806 | 7662 | 2453 | 2100 | 7970 | 9090 | 6768
2021-06-22 03:45 | 311 | 7440 | 830 | 7682 | 19280 | 7400 | 1006 | 21809 | 7660 | 2454 | 2100 | 7969 | 9089 | 6765
2021-06-22 04:00 | 312 | 7433 | 831 | 7679 | 19281 | 7394 | 1003 | 21812 | 7650 | 2454 | 2100 | 7969 | 9089 | 6764
2021-06-22 04:15 | 311 | 7430 | 831 | 7674 | 19280 | 7390 | 1003 | 21816 | 7647 | 2455 | 2100 | 7969 | 9084 | 6746
2021-06-22 04:30 | 311 | 7423 | 831 | 7670 | 19282 | 7383 | 1006 | 21820 | 7640 | 2457 | 2100 | 7969 | 9082 | 6701
2021-06-22 04:45 | 311 | 7415 | 831 | 7660 | 19282 | 7368 | 1014 | 21824 | 7637 | 2459 | 2100 | 7967 | 9085 | 6652
2021-06-22 05:00 | 310 | 7403 | 831 | 7660 | 19280 | 7353 | 1020 | 21826 | 7630 | 2461 | 2100 | 7963 | 9085 | 6603
2021-06-22 05:15 | 310 | 7390 | 832 | 7654 | 19284 | 7337 | 1011 | 21830 | 7625 | 2461 | 2100 | 7966 | 9083 | 6561
2021-06-22 05:30 | 310 | 7377 | 832 | 7650 | 19283 | 7323 | 1025 | 21833 | 7620 | 2462 | 2100 | 7965 | 9084 | 6515
2021-06-22 05:45 | 310 | 7365 | 831 | 7642 | 19283 | 7307 | 1020 | 21837 | 7611 | 2465 | 2100 | 7963 | 9087 | 6474
2021-06-22 06:00 | 310 | 7351 | 831 | 7638 | 19282 | 7295 | 1014 | 21841 | 7607 | 2464 | 2100 | 7963 | 9087 | 6452
2021-06-22 06:15 | 309 | 7340 | 832 | 7631 | 19285 | 7282 | 1041 | 21843 | 7600 | 2465 | 2100 | 7962 | 9085 | 6469
2021-06-22 06:30 | 309 | 7329 | 831 | 7628 | 19284 | 7273 | 1033 | 21846 | 7591 | 2464 | 2100 | 7964 | 9083 | 6579
2021-06-22 06:45 | 310 | 7321 | 831 | 7615 | 19285 | 7270 | 1041 | 21850 | 7587 | 2463 | 2100 | 7966 | 9083 | 6627
2021-06-22 07:00 | 310 | 7320 | 831 | 7610 | 19287 | 7277 | 1028 | 21853 | 7580 | 2465 | 2100 | 7963 | 9081 | 6670
2021-06-22 07:15 | 309 | 7320 | 831 | 7602 | 19288 | 7281 | 1039 | 21856 | 7571 | 2468 | 2100 | 7963 | 9082 | 6739
2021-06-22 07:30 | 310 | 7326 | 832 | 7598 | 19286 | 7293 | 1039 | 21858 | 7568 | 2471 | 2100 | 7964 | 9081 | 6895
2021-06-22 07:45 | 310 | 7338 | 832 | 7590 | 19285 | 7314 | 1041 | 21861 | 7560 | 2471 | 2100 | 7972 | 9081 | 6954
2021-06-22 08:00 | 311 | 7354 | 832 | 7585 | 19286 | 7342 | 1039 | 21863 | 7555 | 2474 | 2100 | 7972 | 9081 | 6984
2021-06-22 08:15 | 311 | 7373 | 832 | 7580 | 19285 | 7368 | 1041 | 21864 | 7550 | 2475 | 2100 | 7973 | 9080 | 7173
2021-06-22 08:30 | 312 | 7397 | 831 | 7580 | 19285 | 7407 | 1041 | 21866 | 7550 | 2477 | 2100 | 7979 | 9079 | 7284
2021-06-22 08:45 | 312 | 7431 | 832 | 7573 | 19285 | 7455 | 1041 | 21869 | 7550 | 2478 | 2100 | 7986 | 9080 | 7336
2021-06-22 09:00 | 313 | 7465 | 832 | 7570 | 19283 | 7502 | 1041 | 21871 | 7550 | 2479 | 2100 | 7990 | 9080 | 7368
2021-06-22 09:15 | 315 | 7499 | 832 | 7570 | 19282 | 7541 | 1039 | 21872 | 7550 | 2480 | 2100 | 7997 | 9078 | 7370
2021-06-22 09:30 | 315 | 7523 | 832 | 7570 | 19282 | 7571 | 1036 | 21871 | 7550 | 2479 | 2100 | 7998 | 9076 | 7414
2021-06-22 09:45 | 316 | 7548 | 832 | 7570 | 19280 | 7600 | 1041 | 21872 | 7550 | 2481 | 2100 | 8004 | 9074 | 7463
2021-06-22 10:00 | 316 | 7574 | 832 | 7570 | 19279 | 7628 | 1041 | 21871 | 7555 | 2482 | 2100 | 8009 | 9074 | 7514
2021-06-22 10:15 | 317 | 7599 | 833 | 7570 | 19278 | 7657 | 1039 | 21871 | 7560 | 2484 | 2100 | 8018 | 9073 | 7621
2021-06-22 10:30 | 318 | 7629 | 834 | 7577 | 19275 | 7697 | 1039 | 21871 | 7568 | 2484 | 2100 | 8023 | 9071 | 7671
2021-06-22 10:45 | 319 | 7664 | 834 | 7580 | 19274 | 7734 | 1031 | 21872 | 7571 | 2486 | 2100 | 8031 | 9070 | 7700
2021-06-22 11:00 | 319 | 7690 | 836 | 7580 | 19276 | 7767 | 1033 | 21869 | 7580 | 2488 | 2100 | 8037 | 9068 | 7766
2021-06-22 11:15 | 320 | 7719 | 836 | 7587 | 19273 | 7803 | 1036 | 21871 | 7587 | 2489 | 2100 | 8041 | 9067 | 7734
2021-06-22 11:30 | 320 | 7745 | 837 | 7590 | 19275 | 7825 | 1031 | 21870 | 7594 | 2483 | 2100 | 8051 | 9065 | 7806
2021-06-22 11:45 | 321 | 7766 | 838 | 7599 | 19273 | 7856 | 1033 | 21868 | 7603 | 2488 | 2100 | 8058 | 9063 | 7873
2021-06-22 12:00 | 322 | 7796 | 838 | 7604 | 19272 | 7898 | 1039 | 21866 | 7611 | 2491 | 2100 | 8075 | 9060 | 7933
2021-06-22 12:15 | 323 | 7835 | 838 | 7611 | 19270 | 7954 | 1031 | 21865 | 7621 | 2494 | 2100 | 8086 | 9059 | 8030
2021-06-22 12:30 | 324 | 7887 | 838 | 7623 | 19268 | 8021 | 1036 | 21865 | 7632 | 2494 | 2100 | 8096 | 9057 | 8069
2021-06-22 12:45 | 324 | 7939 | 839 | 7632 | 19269 | 8087 | 1025 | 21862 | 7642 | 2496 | 2100 | 8099 | 9054 | 8121
2021-06-22 13:00 | 326 | 7995 | 840 | 7640 | 19263 | 8155 | 1020 | 21859 | 7655 | 2495 | 2100 | 8105 | 9051 | 8177
2021-06-22 13:15 | 328 | 8056 | 841 | 7649 | 19262 | 8220 | 1009 | 21857 | 7667 | 2495 | 2100 | 8113 | 9049 | 8228
2021-06-22 13:30 | 329 | 8112 | 843 | 7659 | 19260 | 8277 | 1028 | 21855 | 7683 | 2498 | 2100 | 8122 | 9047 | 8288
2021-06-22 13:45 | 330 | 8162 | 844 | 7672 | 19256 | 8329 | 1028 | 21851 | 7700 | 2500 | 2100 | 8131 | 9044 | 8329
2021-06-22 14:00 | 330 | 8210 | 845 | 7684 | 19255 | 8373 | 1039 | 21849 | 7718 | 2497 | 2100 | 8140 | 9042 | 8359
2021-06-22 14:15 | 331 | 8251 | 846 | 7697 | 19252 | 8409 | 1036 | 21845 | 7735 | 2500 | 2100 | 8146 | 9039 | 8378
2021-06-22 14:30 | 332 | 8285 | 846 | 7712 | 19252 | 8439 | 1033 | 21842 | 7755 | 2502 | 2100 | 8153 | 9037 | 8398
2021-06-22 14:45 | 332 | 8317 | 848 | 7726 | 19250 | 8461 | 1025 | 21839 | 7773 | 2502 | 2100 | 8159 | 9035 | 8412
2021-06-22 15:00 | 332 | 8337 | 850 | 7741 | 19249 | 8478 | 1025 | 21833 | 7792 | 2504 | 2100 | 8166 | 9032 | 8422
2021-06-22 15:15 | 333 | 8354 | 852 | 7756 | 19249 | 8492 | 1025 | 21832 | 7809 | 2506 | 2100 | 8171 | 9030 | 8442
2021-06-22 15:30 | 333 | 8366 | 852 | 7773 | 19248 | 8500 | 1003 | 21827 | 7826 | 2507 | 2100 | 8172 | 9028 | 8461
2021-06-22 15:45 | 334 | 8377 | 852 | 7786 | 19246 | 8509 | 1000 | 21824 | 7845 | 2507 | 2100 | 8175 | 9026 | 8484
2021-06-22 16:00 | 334 | 8382 | 854 | 7801 | 19246 | 8510 | 997 | 21821 | 7860 | 2508 | 2100 | 8178 | 9023 | 8494
2021-06-22 16:15 | 333 | 8389 | 856 | 7822 | 19242 | 8510 | 1000 | 21819 | 7875 | 2509 | 2100 | 8177 | 9022 | 8511
2021-06-22 16:30 | 333 | 8391 | 857 | 7834 | 19243 | 8504 | 1000 | 21816 | 7889 | 2511 | 2100 | 8178 | 9020 | 8517
2021-06-22 16:45 | 333 | 8389 | 858 | 7846 | 19242 | 8497 | 982 | 21813 | 7904 | 2513 | 2100 | 8175 | 9018 | 8502
2021-06-22 17:00 | 333 | 8381 | 859 | 7857 | 19242 | 8486 | 970 | 21810 | 7915 | 2513 | 2100 | 8174 | 9017 | 8505
2021-06-22 17:15 | 333 | 8375 | 860 | 7869 | 19240 | 8473 | 954 | 21809 | 7927 | 2514 | 2100 | 8174 | 9015 | 8474
2021-06-22 17:30 | 332 | 8365 | 861 | 7878 | 19241 | 8455 | 954 | 21807 | 7935 | 2515 | 2100 | 8171 | 9014 | 8436
2021-06-22 17:45 | 331 | 8351 | 862 | 7888 | 19241 | 8435 | 954 | 21804 | 7945 | 2512 | 2100 | 8168 | 9013 | 8439
2021-06-22 18:00 | 331 | 8333 | 863 | 7896 | 19245 | 8413 | 954 | 21802 | 7951 | 2510 | 2100 | 8168 | 9012 | 8427
2021-06-22 18:15 | 330 | 8313 | 864 | 7902 | 19241 | 8389 | 948 | 21802 | 7960 | 2517 | 2100 | 8162 | 9011 | 8404
2021-06-22 18:30 | 330 | 8291 | 865 | 7910 | 19244 | 8363 | 934 | 21798 | 7961 | 2519 | 2100 | 8158 | 9010 | 8376
2021-06-22 18:45 | 329 | 8268 | 866 | 7915 | 19242 | 8334 | 931 | 21794 | 7970 | 2517 | 2100 | 8156 | 9009 | 8309
2021-06-22 19:00 | 328 | 8241 | 866 | 7920 | 19244 | 8299 | 907 | 21794 | 7970 | 2517 | 2100 | 8154 | 9009 | 8251
2021-06-22 19:15 | 328 | 8213 | 866 | 7920 | 19245 | 8261 | 903 | 21791 | 7970 | 2518 | 2100 | 8153 | 9009 | 8207
2021-06-22 19:30 | 327 | 8184 | 866 | 7928 | 19247 | 8225 | 903 | 21787 | 7970 | 2518 | 2100 | 8147 | 9010 | 8128
2021-06-22 19:45 | 326 | 8156 | 866 | 7930 | 19248 | 8188 | 903 | 21786 | 7970 | 2519 | 2100 | 8148 | 9011 | 8055
2021-06-22 20:00 | 325 | 8128 | 866 | 7930 | 19250 | 8150 | 903 | 21786 | 7970 | 2519 | 2100 | 8146 | 9012 | 7974
2021-06-22 20:15 | 325 | 8099 | 866 | 7930 | 19246 | 8112 | 903 | 21784 | 7970 | 2518 | 2100 | 8143 | 9013 | 7899
2021-06-22 20:30 | 324 | 8069 | 866 | 7930 | 19249 | 8076 | 892 | 21783 | 7960 | 2518 | 2100 | 8143 | 9015 | 7822
2021-06-22 20:45 | 324 | 8039 | 866 | 7928 | 19249 | 8042 | 896 | 21781 | 7960 | 2518 | 2100 | 8140 | 9016 | 7741
2021-06-22 21:00 | 323 | 8011 | 866 | 7920 | 19250 | 8009 | 903 | 21780 | 7951 | 2518 | 2100 | 8138 | 9017 | 7660
2021-06-22 21:15 | 322 | 7987 | 866 | 7920 | 19249 | 7978 | 903 | 21780 | 7947 | 2519 | 2100 | 8136 | 9018 | 7611
2021-06-22 21:30 | 321 | 7961 | 866 | 7919 | 19248 | 7950 | 896 | 21778 | 7940 | 2518 | 2100 | 8137 | 9021 | 7587
2021-06-22 21:45 | 321 | 7940 | 865 | 7911 | 19251 | 7924 | 903 | 21777 | 7930 | 2518 | 2100 | 8137 | 9022 | 7584
2021-06-22 22:00 | 320 | 7918 | 865 | 7910 | 19252 | 7903 | 903 | 21777 | 7925 | 2518 | 2100 | 8132 | 9025 | 7575
2021-06-22 22:15 | 320 | 7900 | 864 | 7903 | 19250 | 7884 | 892 | 21777 | 7917 | 2519 | 2100 | 8132 | 9025 | 7561
2021-06-22 22:30 | 319 | 7883 | 864 | 7900 | 19252 | 7865 | 896 | 21778 | 7910 | 2519 | 2100 | 8133 | 9024 | 7543
2021-06-22 22:45 | 319 | 7866 | 863 | 7891 | 19252 | 7849 | 892 | 21775 | 7900 | 2514 | 2100 | 8134 | 9025 | 7522
2021-06-22 23:00 | 318 | 7852 | 861 | 7889 | 19250 | 7833 | 896 | 21776 | 7892 | 2512 | 2100 | 8132 | 9026 | 7497
2021-06-22 23:15 | 318 | 7841 | 860 | 7880 | 19253 | 7817 | 892 | 21774 | 7884 | 2515 | 2100 | 8126 | 9025 | 7479
2021-06-22 23:30 | 318 | 7825 | 860 | 7876 | 19251 | 7803 | 899 | 21776 | 7879 | 2517 | 2100 | 8124 | 9025 | 7457
2021-06-22 23:45 | 318 | 7811 | 860 | 7870 | 19252 | 7789 | 899 | 21774 | 7870 | 2516 | 2100 | 8124 | 9024 | 7437
2021-06-23 | 317 | 7797 | 860 | 7867 | 19253 | 7775 | 896 | 21776 | 7861 | 2516 | 2100 | 8122 | 9023 | 7428
2021-06-23 00:15 | 317 | 7786 | 859 | 7860 | 19254 | 7763 | 896 | 21775 | 7854 | 2516 | 2100 | 8123 | 9022 | 7430
2021-06-23 00:30 | 316 | 7774 | 859 | 7853 | 19253 | 7749 | 899 | 21775 | 7849 | 2516 | 2100 | 8124 | 9021 | 7450
2021-06-23 00:45 | 316 | 7761 | 859 | 7849 | 19254 | 7737 | 892 | 21773 | 7840 | 2515 | 2100 | 8123 | 9021 | 7460
2021-06-23 01:00 | 315 | 7753 | 858 | 7841 | 19254 | 7728 | 896 | 21774 | 7833 | 2515 | 2100 | 8124 | 9020 | 7455
2021-06-23 01:15 | 315 | 7742 | 858 | 7839 | 19255 | 7718 | 896 | 21774 | 7827 | 2513 | 2100 | 8121 | 9020 | 7454
2021-06-23 01:30 | 315 | 7735 | 858 | 7830 | 19254 | 7708 | 903 | 21775 | 7820 | 2514 | 2100 | 8122 | 9021 | 7452
2021-06-23 01:45 | 314 | 7728 | 857 | 7827 | 19255 | 7699 | 899 | 21774 | 7813 | 2515 | 2100 | 8118 | 9021 | 7448
2021-06-23 02:00 | 314 | 7716 | 856 | 7820 | 19256 | 7690 | 903 | 21775 | 7807 | 2515 | 2100 | 8120 | 9020 | 7436
2021-06-23 02:15 | 314 | 7710 | 856 | 7817 | 19255 | 7681 | 899 | 21776 | 7800 | 2513 | 2100 | 8119 | 9019 | 7426
2021-06-23 02:30 | 314 | 7703 | 855 | 7805 | 19256 | 7673 | 903 | 21777 | 7795 | 2512 | 2100 | 8118 | 9018 | 7414
2021-06-23 02:45 | 314 | 7693 | 854 | 7800 | 19255 | 7664 | 903 | 21775 | 7790 | 2511 | 2100 | 8118 | 9017 | 7404
2021-06-23 03:00 | 313 | 7687 | 854 | 7793 | 19256 | 7658 | 903 | 21775 | 7783 | 2512 | 2100 | 8117 | 9018 | 7389
2021-06-23 03:15 | 314 | 7677 | 852 | 7790 | 19256 | 7650 | 903 | 21775 | 7780 | 2512 | 2100 | 8116 | 9017 | 7371
2021-06-23 03:30 | 314 | 7673 | 852 | 7787 | 19256 | 7640 | 903 | 21777 | 7770 | 2510 | 2100 | 8118 | 9017 | 7357
2021-06-23 03:45 | 313 | 7669 | 852 | 7780 | 19256 | 7635 | 903 | 21774 | 7769 | 2510 | 2100 | 8112 | 9017 | 7344
2021-06-23 04:00 | 313 | 7659 | 852 | 7778 | 19257 | 7630 | 903 | 21774 | 7760 | 2509 | 2100 | 8112 | 9016 | 7332
2021-06-23 04:15 | 313 | 7655 | 852 | 7770 | 19258 | 7620 | 903 | 21775 | 7757 | 2510 | 2100 | 8112 | 9014 | 7313
2021-06-23 04:30 | 312 | 7649 | 852 | 7769 | 19257 | 7615 | 903 | 21774 | 7750 | 2509 | 2100 | 8112 | 9015 | 7292
2021-06-23 04:45 | 312 | 7643 | 852 | 7760 | 19258 | 7609 | 903 | 21775 | 7748 | 2508 | 2100 | 8112 | 9015 | 7274
2021-06-23 05:00 | 312 | 7633 | 852 | 7760 | 19258 | 7600 | 903 | 21773 | 7740 | 2509 | 2100 | 8110 | 9015 | 7260
2021-06-23 05:15 | 312 | 7629 | 852 | 7751 | 19257 | 7593 | 903 | 21773 | 7737 | 2509 | 2100 | 8110 | 9017 | 7254
2021-06-23 05:30 | 312 | 7625 | 851 | 7750 | 19258 | 7590 | 903 | 21774 | 7730 | 2509 | 2100 | 8108 | 9019 | 7247
2021-06-23 05:45 | 312 | 7618 | 851 | 7747 | 19258 | 7581 | 903 | 21774 | 7730 | 2508 | 2100 | 8110 | 9022 | 7241
2021-06-23 06:00 | 312 | 7611 | 850 | 7740 | 19258 | 7579 | 903 | 21773 | 7720 | 2508 | 2100 | 8111 | 9023 | 7233
2021-06-23 06:15 | 311 | 7607 | 850 | 7740 | 19260 | 7570 | 903 | 21774 | 7720 | 2506 | 2100 | 8109 | 9025 | 7232
2021-06-23 06:30 | 312 | 7602 | 850 | 7733 | 19259 | 7570 | 903 | 21774 | 7711 | 2507 | 2100 | 8110 | 9026 | 7244
2021-06-23 06:45 | 311 | 7600 | 849 | 7730 | 19259 | 7570 | 903 | 21772 | 7710 | 2506 | 2100 | 8108 | 9025 | 7236
2021-06-23 07:00 | 312 | 7598 | 848 | 7727 | 19260 | 7570 | 903 | 21772 | 7701 | 2507 | 2100 | 8108 | 9025 | 7282
2021-06-23 07:15 | 312 | 7599 | 848 | 7720 | 19261 | 7570 | 903 | 21772 | 7700 | 2507 | 2100 | 8109 | 9026 | 7381
2021-06-23 07:30 | 312 | 7601 | 848 | 7720 | 19261 | 7583 | 903 | 21771 | 7697 | 2504 | 2100 | 8108 | 9026 | 7447
2021-06-23 07:45 | 312 | 7607 | 847 | 7716 | 19259 | 7597 | 903 | 21770 | 7690 | 2505 | 2100 | 8112 | 9025 | 7510
2021-06-23 08:00 | 313 | 7620 | 846 | 7710 | 19258 | 7618 | 903 | 21770 | 7690 | 2503 | 2100 | 8112 | 9026 | 7583
2021-06-23 08:15 | 312 | 7635 | 846 | 7710 | 19260 | 7643 | 903 | 21769 | 7690 | 2502 | 2100 | 8118 | 9026 | 7650
2021-06-23 08:30 | 313 | 7654 | 846 | 7709 | 19258 | 7671 | 903 | 21770 | 7680 | 2505 | 2100 | 8121 | 9026 | 7710
2021-06-23 08:45 | 314 | 7677 | 846 | 7703 | 19259 | 7703 | 903 | 21768 | 7680 | 2504 | 2100 | 8127 | 9027 | 7782
2021-06-23 09:00 | 314 | 7698 | 846 | 7700 | 19258 | 7737 | 903 | 21766 | 7680 | 2504 | 2100 | 8131 | 9028 | 7862
2021-06-23 09:15 | 315 | 7725 | 846 | 7700 | 19256 | 7776 | 903 | 21765 | 7683 | 2503 | 2100 | 8140 | 9029 | 7932
2021-06-23 09:30 | 316 | 7755 | 846 | 7700 | 19254 | 7816 | 907 | 21763 | 7690 | 2504 | 2100 | 8155 | 9027 | 7975
2021-06-23 09:45 | 317 | 7783 | 846 | 7700 | 19254 | 7861 | 903 | 21761 | 7690 | 2504 | 2100 | 8159 | 9026 | 8047
2021-06-23 10:00 | 317 | 7817 | 846 | 7704 | 19251 | 7905 | 899 | 21758 | 7696 | 2504 | 2100 | 8169 | 9025 | 8108
2021-06-23 10:15 | 318 | 7850 | 846 | 7710 | 19252 | 7949 | 899 | 21756 | 7700 | 2503 | 2100 | 8181 | 9026 | 8173
2021-06-23 10:30 | 318 | 7879 | 846 | 7710 | 19251 | 7995 | 892 | 21755 | 7709 | 2502 | 2100 | 8190 | 9025 | 8217
2021-06-23 10:45 | 319 | 7910 | 846 | 7714 | 19249 | 8041 | 899 | 21752 | 7717 | 2501 | 2100 | 8196 | 9025 | 8273
2021-06-23 11:00 | 320 | 7929 | 846 | 7720 | 19248 | 8085 | 896 | 21746 | 7726 | 2500 | 2100 | 8206 | 9027 | 8346
2021-06-23 11:15 | 320 | 7942 | 846 | 7727 | 19246 | 8131 | 892 | 21744 | 7735 | 2499 | 2100 | 8213 | 9027 | 8397
2021-06-23 11:30 | 320 | 7957 | 847 | 7731 | 19244 | 8179 | 896 | 21741 | 7747 | 2501 | 2100 | 8219 | 9027 | 8422
2021-06-23 11:45 | 320 | 7981 | 847 | 7740 | 19243 | 8225 | 899 | 21737 | 7757 | 2501 | 2100 | 8228 | 9027 | 8470
2021-06-23 12:00 | 321 | 8019 | 848 | 7747 | 19241 | 8273 | 877 | 21731 | 7772 | 2501 | 2100 | 8235 | 9026 | 8537
2021-06-23 12:15 | 323 | 8069 | 848 | 7754 | 19237 | 8321 | 881 | 21726 | 7785 | 2500 | 2100 | 8238 | 9024 | 8570
2021-06-23 12:30 | 324 | 8119 | 850 | 7764 | 19235 | 8363 | 865 | 21724 | 7799 | 2497 | 2100 | 8241 | 9024 | 8604
2021-06-23 12:45 | 324 | 8165 | 850 | 7774 | 19233 | 8401 | 888 | 21719 | 7815 | 2498 | 2100 | 8245 | 9023 | 8633
2021-06-23 13:00 | 325 | 8215 | 851 | 7785 | 19232 | 8437 | 888 | 21717 | 7829 | 2499 | 2100 | 8248 | 9022 | 8680
2021-06-23 13:15 | 326 | 8255 | 852 | 7795 | 19230 | 8468 | 869 | 21713 | 7845 | 2498 | 2100 | 8251 | 9022 | 8720
2021-06-23 13:30 | 327 | 8297 | 852 | 7810 | 19228 | 8498 | 849 | 21706 | 7862 | 2499 | 2100 | 8253 | 9021 | 8749
2021-06-23 13:45 | 327 | 8330 | 852 | 7824 | 19227 | 8524 | 845 | 21703 | 7878 | 2499 | 2100 | 8259 | 9020 | 8786
2021-06-23 14:00 | 328 | 8359 | 852 | 7837 | 19224 | 8549 | 853 | 21699 | 7895 | 2498 | 2100 | 8262 | 9018 | 8830
2021-06-23 14:15 | 328 | 8387 | 852 | 7852 | 19222 | 8571 | 849 | 21693 | 7911 | 2497 | 2100 | 8263 | 9018 | 8837
2021-06-23 14:30 | 328 | 8411 | 853 | 7865 | 19222 | 8591 | 845 | 21689 | 7926 | 2495 | 2100 | 8266 | 9017 | 8846
2021-06-23 14:45 | 328 | 8434 | 854 | 7877 | 19220 | 8607 | 845 | 21684 | 7941 | 2494 | 2100 | 8266 | 9016 | 8875
2021-06-23 15:00 | 328 | 8455 | 856 | 7891 | 19220 | 8621 | 845 | 21679 | 7957 | 2498 | 2100 | 8267 | 9016 | 8910
2021-06-23 15:15 | 328 | 8471 | 857 | 7905 | 19219 | 8632 | 845 | 21676 | 7972 | 2498 | 2100 | 8264 | 9015 | 8911
2021-06-23 15:30 | 328 | 8485 | 857 | 7916 | 19213 | 8640 | 841 | 21673 | 7986 | 2498 | 2100 | 8270 | 9015 | 8908
2021-06-23 15:45 | 329 | 8499 | 858 | 7928 | 19213 | 8650 | 833 | 21668 | 8000 | 2498 | 2100 | 8264 | 9014 | 8910
2021-06-23 16:00 | 328 | 8503 | 858 | 7941 | 19213 | 8650 | 802 | 21662 | 8014 | 2498 | 2100 | 8266 | 9013 | 8908
2021-06-23 16:15 | 328 | 8510 | 858 | 7953 | 19217 | 8650 | 792 | 21661 | 8027 | 2497 | 2100 | 8263 | 9011 | 8924
2021-06-23 16:30 | 328 | 8512 | 859 | 7970 | 19212 | 8650 | 792 | 21659 | 8037 | 2496 | 2100 | 8259 | 9011 | 8921
2021-06-23 16:45 | 328 | 8510 | 860 | 7982 | 19210 | 8647 | 792 | 21655 | 8049 | 2496 | 2100 | 8257 | 9011 | 8860
2021-06-23 17:00 | 328 | 8509 | 860 | 7992 | 19212 | 8637 | 778 | 21651 | 8060 | 2495 | 2100 | 8253 | 9010 | 8816
2021-06-23 17:15 | 327 | 8501 | 861 | 8001 | 19209 | 8623 | 778 | 21648 | 8069 | 2497 | 2100 | 8250 | 9009 | 8789
2021-06-23 17:30 | 326 | 8489 | 862 | 8010 | 19209 | 8605 | 778 | 21647 | 8079 | 2496 | 2100 | 8245 | 9007 | 8787
2021-06-23 17:45 | 326 | 8475 | 863 | 8020 | 19210 | 8587 | 773 | 21644 | 8085 | 2496 | 2100 | 8239 | 9006 | 8753
2021-06-23 18:00 | 325 | 8458 | 863 | 8027 | 19213 | 8567 | 778 | 21641 | 8091 | 2496 | 2100 | 8235 | 9006 | 8716
2021-06-23 18:15 | 324 | 8440 | 864 | 8031 | 19210 | 8541 | 773 | 21637 | 8100 | 2495 | 2100 | 8229 | 9006 | 8638
2021-06-23 18:30 | 324 | 8417 | 864 | 8040 | 19214 | 8509 | 768 | 21639 | 8100 | 2495 | 2100 | 8226 | 9009 | 8526
2021-06-23 18:45 | 324 | 8389 | 864 | 8042 | 19216 | 8465 | 758 | 21636 | 8103 | 2496 | 2100 | 8221 | 9011 | 8435
2021-06-23 19:00 | 323 | 8356 | 864 | 8049 | 19216 | 8419 | 732 | 21633 | 8110 | 2494 | 2100 | 8217 | 9011 | 8389
2021-06-23 19:15 | 322 | 8327 | 864 | 8050 | 19216 | 8379 | 748 | 21633 | 8110 | 2495 | 2100 | 8217 | 9011 | 8337
2021-06-23 19:30 | 320 | 8299 | 864 | 8050 | 19215 | 8343 | 738 | 21632 | 8110 | 2494 | 2100 | 8206 | 9012 | 8292
2021-06-23 19:45 | 320 | 8269 | 864 | 8050 | 19213 | 8309 | 716 | 21631 | 8101 | 2494 | 2100 | 8207 | 9011 | 8241
2021-06-23 20:00 | 320 | 8241 | 864 | 8050 | 19215 | 8277 | 705 | 21631 | 8100 | 2494 | 2100 | 8203 | 9012 | 8182
2021-06-23 20:15 | 319 | 8218 | 864 | 8050 | 19216 | 8245 | 699 | 21632 | 8100 | 2495 | 2100 | 8204 | 9013 | 8136
2021-06-23 20:30 | 318 | 8191 | 864 | 8050 | 19219 | 8215 | 699 | 21632 | 8091 | 2493 | 2100 | 8199 | 9014 | 8082
2021-06-23 20:45 | 318 | 8167 | 863 | 8050 | 19218 | 8187 | 699 | 21633 | 8088 | 2493 | 2100 | 8199 | 9017 | 8031
2021-06-23 21:00 | 317 | 8143 | 863 | 8049 | 19221 | 8158 | 699 | 21632 | 8080 | 2493 | 2100 | 8197 | 9020 | 7972
2021-06-23 21:15 | 316 | 8121 | 862 | 8040 | 19220 | 8130 | 699 | 21633 | 8075 | 2493 | 2100 | 8191 | 9022 | 7918
2021-06-23 21:30 | 316 | 8099 | 862 | 8040 | 19221 | 8102 | 699 | 21634 | 8069 | 2491 | 2100 | 8192 | 9023 | 7879
2021-06-23 21:45 | 316 | 8077 | 861 | 8037 | 19222 | 8078 | 699 | 21634 | 8060 | 2488 | 2100 | 8190 | 9025 | 7849
2021-06-23 22:00 | 315 | 8055 | 860 | 8030 | 19224 | 8057 | 705 | 21636 | 8054 | 2488 | 2100 | 8188 | 9026 | 7826
2021-06-23 22:15 | 314 | 8040 | 860 | 8026 | 19222 | 8037 | 722 | 21637 | 8047 | 2488 | 2100 | 8188 | 9027 | 7807
2021-06-23 22:30 | 314 | 8023 | 860 | 8020 | 19222 | 8018 | 716 | 21637 | 8039 | 2491 | 2100 | 8186 | 9028 | 7780
2021-06-23 22:45 | 314 | 8005 | 859 | 8017 | 19221 | 7999 | 710 | 21638 | 8030 | 2491 | 2100 | 8184 | 9029 | 7744
2021-06-23 23:00 | 314 | 7989 | 858 | 8010 | 19224 | 7982 | 748 | 21640 | 8023 | 2490 | 2100 | 8183 | 9030 | 7729
2021-06-23 23:15 | 313 | 7975 | 858 | 8003 | 19223 | 7965 | 738 | 21641 | 8015 | 2489 | 2100 | 8180 | 9030 | 7718
2021-06-23 23:30 | 313 | 7962 | 858 | 8000 | 19224 | 7949 | 722 | 21641 | 8007 | 2490 | 2100 | 8177 | 9030 | 7693
2021-06-23 23:45 | 313 | 7947 | 857 | 7992 | 19224 | 7934 | 743 | 21643 | 8000 | 2489 | 2100 | 8178 | 9030 | 7674
2021-06-24 | 312 | 7935 | 857 | 7989 | 19225 | 7921 | 727 | 21644 | 7991 | 2490 | 2100 | 8178 | 9030 | 7659
2021-06-24 00:15 | 312 | 7923 | 857 | 7980 | 19225 | 7907 | 727 | 21645 | 7985 | 2489 | 2100 | 8175 | 9029 | 7645
2021-06-24 00:30 | 312 | 7913 | 856 | 7973 | 19226 | 7895 | 748 | 21647 | 7977 | 2489 | 2100 | 8177 | 9029 | 7627
2021-06-24 00:45 | 311 | 7901 | 855 | 7970 | 19227 | 7883 | 738 | 21648 | 7970 | 2489 | 2100 | 8175 | 9028 | 7601
2021-06-24 01:00 | 311 | 7891 | 855 | 7964 | 19226 | 7872 | 743 | 21648 | 7961 | 2488 | 2100 | 8171 | 9027 | 7577
2021-06-24 01:15 | 311 | 7877 | 854 | 7951 | 19228 | 7858 | 748 | 21649 | 7956 | 2489 | 2100 | 8168 | 9027 | 7559
2021-06-24 01:30 | 310 | 7869 | 854 | 7949 | 19227 | 7847 | 758 | 21650 | 7949 | 2488 | 2100 | 8169 | 9028 | 7544
2021-06-24 01:45 | 310 | 7858 | 853 | 7940 | 19228 | 7835 | 763 | 21651 | 7940 | 2486 | 2100 | 8172 | 9028 | 7530
2021-06-24 02:00 | 310 | 7851 | 852 | 7939 | 19227 | 7824 | 743 | 21652 | 7934 | 2488 | 2100 | 8171 | 9028 | 7514
2021-06-24 02:15 | 310 | 7840 | 852 | 7930 | 19228 | 7815 | 738 | 21652 | 7930 | 2488 | 2100 | 8167 | 9028 | 7488
2021-06-24 02:30 | 310 | 7832 | 852 | 7926 | 19228 | 7803 | 743 | 21653 | 7921 | 2487 | 2100 | 8168 | 9027 | 7457
2021-06-24 02:45 | 310 | 7819 | 852 | 7920 | 19228 | 7793 | 738 | 21653 | 7915 | 2484 | 2100 | 8166 | 9026 | 7432
2021-06-24 03:00 | 309 | 7811 | 852 | 7915 | 19228 | 7783 | 727 | 21656 | 7910 | 2485 | 2100 | 8165 | 9026 | 7405
2021-06-24 03:15 | 309 | 7799 | 852 | 7910 | 19229 | 7771 | 727 | 21656 | 7901 | 2484 | 2100 | 8165 | 9026 | 7372
2021-06-24 03:30 | 309 | 7791 | 851 | 7906 | 19229 | 7759 | 763 | 21657 | 7897 | 2484 | 2100 | 8162 | 9026 | 7337
2021-06-24 03:45 | 308 | 7778 | 851 | 7900 | 19229 | 7747 | 773 | 21658 | 7890 | 2483 | 2100 | 8161 | 9026 | 7304
2021-06-24 04:00 | 309 | 7769 | 851 | 7894 | 19230 | 7734 | 773 | 21659 | 7881 | 2484 | 2100 | 8162 | 9026 | 7269
2021-06-24 04:15 | 309 | 7757 | 850 | 7890 | 19230 | 7723 | 778 | 21661 | 7879 | 2484 | 2100 | 8157 | 9027 | 7230
2021-06-24 04:30 | 308 | 7747 | 850 | 7885 | 19232 | 7708 | 778 | 21662 | 7870 | 2485 | 2100 | 8159 | 9026 | 7205
2021-06-24 04:45 | 308 | 7735 | 849 | 7880 | 19230 | 7696 | 778 | 21662 | 7863 | 2484 | 2100 | 8158 | 9028 | 7195
2021-06-24 05:00 | 308 | 7725 | 849 | 7872 | 19232 | 7683 | 778 | 21663 | 7858 | 2484 | 2100 | 8160 | 9029 | 7179
2021-06-24 05:15 | 307 | 7712 | 848 | 7870 | 19234 | 7673 | 778 | 21664 | 7850 | 2484 | 2100 | 8156 | 9031 | 7151
2021-06-24 05:30 | 307 | 7705 | 848 | 7864 | 19233 | 7661 | 778 | 21666 | 7845 | 2483 | 2100 | 8157 | 9032 | 7128
2021-06-24 05:45 | 307 | 7694 | 847 | 7859 | 19232 | 7650 | 778 | 21666 | 7839 | 2483 | 2100 | 8153 | 9033 | 7108
2021-06-24 06:00 | 307 | 7686 | 846 | 7850 | 19233 | 7640 | 778 | 21668 | 7830 | 2482 | 2100 | 8156 | 9033 | 7102
2021-06-24 06:15 | 306 | 7674 | 846 | 7847 | 19234 | 7631 | 778 | 21669 | 7823 | 2479 | 2100 | 8154 | 9033 | 7139
2021-06-24 06:30 | 306 | 7668 | 846 | 7840 | 19234 | 7622 | 778 | 21671 | 7820 | 2477 | 2100 | 8153 | 9035 | 7204
2021-06-24 06:45 | 306 | 7661 | 845 | 7836 | 19236 | 7620 | 778 | 21671 | 7810 | 2477 | 2100 | 8154 | 9035 | 7277
2021-06-24 07:00 | 306 | 7660 | 845 | 7829 | 19235 | 7620 | 778 | 21672 | 7805 | 2480 | 2100 | 8150 | 9036 | 7357
2021-06-24 07:15 | 306 | 7659 | 845 | 7824 | 19235 | 7630 | 778 | 21673 | 7800 | 2481 | 2100 | 8154 | 9036 | 7430
2021-06-24 07:30 | 306 | 7667 | 845 | 7820 | 19235 | 7643 | 778 | 21674 | 7793 | 2481 | 2100 | 8156 | 9036 | 7491
2021-06-24 07:45 | 306 | 7676 | 845 | 7814 | 19235 | 7662 | 778 | 21676 | 7790 | 2481 | 2100 | 8156 | 9036 | 7561
2021-06-24 08:00 | 308 | 7689 | 845 | 7803 | 19235 | 7687 | 778 | 21675 | 7784 | 2480 | 2100 | 8159 | 9034 | 7626
2021-06-24 08:15 | 308 | 7706 | 845 | 7800 | 19234 | 7714 | 778 | 21676 | 7780 | 2480 | 2100 | 8163 | 9035 | 7665
2021-06-24 08:30 | 309 | 7725 | 844 | 7797 | 19235 | 7744 | 778 | 21676 | 7780 | 2479 | 2100 | 8165 | 9035 | 7734
2021-06-24 08:45 | 309 | 7747 | 844 | 7790 | 19233 | 7777 | 783 | 21675 | 7780 | 2479 | 2100 | 8173 | 9035 | 7811
2021-06-24 09:00 | 310 | 7772 | 844 | 7790 | 19234 | 7811 | 778 | 21674 | 7780 | 2478 | 2100 | 8178 | 9035 | 7878
2021-06-24 09:15 | 310 | 7799 | 844 | 7790 | 19231 | 7851 | 778 | 21674 | 7780 | 2479 | 2100 | 8187 | 9036 | 7948
2021-06-24 09:30 | 310 | 7828 | 844 | 7790 | 19231 | 7893 | 778 | 21672 | 7780 | 2478 | 2100 | 8198 | 9038 | 8017
2021-06-24 09:45 | 311 | 7862 | 844 | 7790 | 19233 | 7938 | 773 | 21671 | 7780 | 2478 | 2100 | 8204 | 9039 | 8085
2021-06-24 10:00 | 313 | 7893 | 844 | 7790 | 19228 | 7983 | 778 | 21671 | 7785 | 2477 | 2100 | 8217 | 9037 | 8143
2021-06-24 10:15 | 313 | 7929 | 844 | 7790 | 19229 | 8033 | 778 | 21667 | 7790 | 2477 | 2100 | 8221 | 9036 | 8192
2021-06-24 10:30 | 314 | 7963 | 844 | 7794 | 19228 | 8081 | 778 | 21666 | 7797 | 2477 | 2100 | 8232 | 9035 | 8235
2021-06-24 10:45 | 315 | 7989 | 844 | 7800 | 19226 | 8125 | 778 | 21664 | 7803 | 2476 | 2100 | 8242 | 9034 | 8327
2021-06-24 11:00 | 315 | 8007 | 844 | 7803 | 19224 | 8175 | 778 | 21663 | 7813 | 2476 | 2100 | 8255 | 9032 | 8388
2021-06-24 11:15 | 314 | 8021 | 844 | 7815 | 19222 | 8227 | 778 | 21658 | 7822 | 2477 | 2100 | 8263 | 9032 | 8440
2021-06-24 11:30 | 315 | 8032 | 845 | 7821 | 19218 | 8277 | 778 | 21655 | 7833 | 2478 | 2100 | 8270 | 9031 | 8487
2021-06-24 11:45 | 316 | 8053 | 845 | 7829 | 19220 | 8329 | 778 | 21653 | 7845 | 2477 | 2100 | 8277 | 9030 | 8534
2021-06-24 12:00 | 316 | 8090 | 845 | 7836 | 19219 | 8376 | 778 | 21650 | 7857 | 2477 | 2100 | 8282 | 9030 | 8567
2021-06-24 12:15 | 318 | 8138 | 845 | 7843 | 19217 | 8421 | 778 | 21645 | 7873 | 2477 | 2100 | 8287 | 9029 | 8617
2021-06-24 12:30 | 319 | 8195 | 846 | 7852 | 19216 | 8464 | 778 | 21641 | 7886 | 2476 | 2100 | 8290 | 9027 | 8627
2021-06-24 12:45 | 320 | 8249 | 846 | 7863 | 19212 | 8505 | 773 | 21638 | 7903 | 2477 | 2100 | 8292 | 9026 | 8654
2021-06-24 13:00 | 320 | 8299 | 846 | 7871 | 19208 | 8544 | 778 | 21635 | 7918 | 2475 | 2100 | 8293 | 9025 | 8699
2021-06-24 13:15 | 321 | 8345 | 847 | 7883 | 19210 | 8581 | 778 | 21631 | 7934 | 2476 | 2100 | 8298 | 9024 | 8723
2021-06-24 13:30 | 322 | 8388 | 848 | 7895 | 19207 | 8615 | 773 | 21629 | 7951 | 2473 | 2100 | 8301 | 9022 | 8748
2021-06-24 13:45 | 322 | 8427 | 849 | 7907 | 19201 | 8647 | 763 | 21625 | 7967 | 2475 | 2100 | 8302 | 9020 | 8744
2021-06-24 14:00 | 323 | 8462 | 850 | 7917 | 19200 | 8673 | 748 | 21619 | 7985 | 2475 | 2100 | 8307 | 9018 | 8781
2021-06-24 14:15 | 323 | 8493 | 851 | 7933 | 19199 | 8699 | 732 | 21616 | 8001 | 2475 | 2100 | 8311 | 9018 | 8778
2021-06-24 14:30 | 324 | 8521 | 851 | 7945 | 19195 | 8719 | 732 | 21612 | 8017 | 2475 | 2100 | 8310 | 9016 | 8814
2021-06-24 14:45 | 324 | 8547 | 852 | 7963 | 19197 | 8741 | 753 | 21607 | 8034 | 2473 | 2100 | 8308 | 9014 | 8863
2021-06-24 15:00 | 324 | 8573 | 852 | 7977 | 19193 | 8763 | 705 | 21605 | 8051 | 2472 | 2100 | 8312 | 9012 | 8885
2021-06-24 15:15 | 324 | 8597 | 852 | 7993 | 19192 | 8782 | 699 | 21600 | 8065 | 2468 | 2100 | 8310 | 9010 | 8848
2021-06-24 15:30 | 324 | 8615 | 854 | 8005 | 19193 | 8790 | 705 | 21597 | 8081 | 2474 | 2100 | 8308 | 9009 | 8840
2021-06-24 15:45 | 324 | 8627 | 854 | 8019 | 19189 | 8800 | 699 | 21594 | 8095 | 2474 | 2100 | 8307 | 9007 | 8844
2021-06-24 16:00 | 324 | 8637 | 856 | 8033 | 19189 | 8800 | 699 | 21589 | 8109 | 2474 | 2100 | 8304 | 9006 | 8846
2021-06-24 16:15 | 324 | 8644 | 857 | 8045 | 19188 | 8800 | 699 | 21585 | 8124 | 2474 | 2100 | 8300 | 9004 | 8837
2021-06-24 16:30 | 324 | 8649 | 857 | 8056 | 19186 | 8800 | 687 | 21583 | 8137 | 2474 | 2100 | 8295 | 9002 | 8859
2021-06-24 16:45 | 323 | 8650 | 857 | 8067 | 19187 | 8798 | 693 | 21581 | 8147 | 2474 | 2100 | 8294 | 9000 | 8873
2021-06-24 17:00 | 322 | 8649 | 858 | 8079 | 19188 | 8790 | 693 | 21577 | 8160 | 2473 | 2100 | 8286 | 8998 | 8820
2021-06-24 17:15 | 321 | 8643 | 859 | 8090 | 19184 | 8777 | 656 | 21574 | 8171 | 2473 | 2100 | 8282 | 8996 | 8780
2021-06-24 17:30 | 321 | 8631 | 858 | 8102 | 19185 | 8761 | 650 | 21572 | 8180 | 2472 | 2100 | 8277 | 8996 | 8751
2021-06-24 17:45 | 320 | 8617 | 860 | 8113 | 19184 | 8740 | 650 | 21569 | 8189 | 2473 | 2100 | 8273 | 8996 | 8713
2021-06-24 18:00 | 320 | 8597 | 860 | 8120 | 19185 | 8714 | 656 | 21567 | 8196 | 2470 | 2100 | 8265 | 8996 | 8683
2021-06-24 18:15 | 319 | 8575 | 860 | 8130 | 19183 | 8686 | 616 | 21566 | 8200 | 2472 | 2100 | 8260 | 8997 | 8646
2021-06-24 18:30 | 319 | 8546 | 861 | 8137 | 19186 | 8655 | 650 | 21563 | 8209 | 2472 | 2100 | 8257 | 8998 | 8590
2021-06-24 18:45 | 318 | 8519 | 861 | 8140 | 19189 | 8619 | 637 | 21564 | 8210 | 2472 | 2100 | 8253 | 8999 | 8526
2021-06-24 19:00 | 317 | 8491 | 862 | 8146 | 19191 | 8581 | 609 | 21561 | 8210 | 2472 | 2100 | 8248 | 9000 | 8435
2021-06-24 19:15 | 316 | 8460 | 862 | 8150 | 19190 | 8538 | 602 | 21559 | 8210 | 2472 | 2100 | 8239 | 9000 | 8386
2021-06-24 19:30 | 315 | 8429 | 862 | 8150 | 19193 | 8494 | 602 | 21560 | 8210 | 2472 | 2100 | 8239 | 8999 | 8328
2021-06-24 19:45 | 315 | 8399 | 862 | 8150 | 19190 | 8452 | 602 | 21558 | 8210 | 2471 | 2100 | 8238 | 8999 | 8261
2021-06-24 20:00 | 314 | 8369 | 862 | 8150 | 19193 | 8413 | 602 | 21558 | 8210 | 2470 | 2100 | 8233 | 8999 | 8182
2021-06-24 20:15 | 314 | 8338 | 861 | 8150 | 19194 | 8373 | 602 | 21559 | 8201 | 2470 | 2100 | 8222 | 8998 | 8098
2021-06-24 20:30 | 313 | 8309 | 861 | 8150 | 19193 | 8335 | 602 | 21557 | 8200 | 2471 | 2100 | 8225 | 8999 | 8014
2021-06-24 20:45 | 312 | 8280 | 861 | 8149 | 19195 | 8299 | 602 | 21557 | 8191 | 2471 | 2100 | 8222 | 9000 | 7941
2021-06-24 21:00 | 312 | 8251 | 860 | 8143 | 19197 | 8265 | 602 | 21560 | 8185 | 2468 | 2100 | 8219 | 9003 | 7883
2021-06-24 21:15 | 312 | 8223 | 860 | 8140 | 19195 | 8232 | 602 | 21560 | 8180 | 2466 | 2100 | 8219 | 9008 | 7847
2021-06-24 21:30 | 310 | 8195 | 859 | 8138 | 19197 | 8204 | 602 | 21562 | 8170 | 2466 | 2100 | 8216 | 9011 | 7822
2021-06-24 21:45 | 310 | 8171 | 858 | 8130 | 19198 | 8177 | 602 | 21562 | 8162 | 2466 | 2100 | 8213 | 9013 | 7795
2021-06-24 22:00 | 310 | 8151 | 858 | 8127 | 19200 | 8152 | 602 | 21564 | 8153 | 2468 | 2100 | 8213 | 9015 | 7767
2021-06-24 22:15 | 310 | 8130 | 858 | 8120 | 19200 | 8130 | 602 | 21563 | 8144 | 2470 | 2100 | 8213 | 9016 | 7751
2021-06-24 22:30 | 310 | 8112 | 858 | 8114 | 19200 | 8107 | 602 | 21565 | 8137 | 2468 | 2100 | 8208 | 9017 | 7744
2021-06-24 22:45 | 309 | 8095 | 857 | 8107 | 19201 | 8089 | 602 | 21567 | 8127 | 2469 | 2100 | 8207 | 9017 | 7735
2021-06-24 23:00 | 308 | 8078 | 856 | 8095 | 19203 | 8072 | 602 | 21569 | 8118 | 2468 | 2100 | 8208 | 9019 | 7726
2021-06-24 23:15 | 308 | 8062 | 857 | 8090 | 19202 | 8056 | 602 | 21570 | 8109 | 2468 | 2100 | 8187 | 9021 | 7726
2021-06-24 23:30 | 308 | 8048 | 856 | 8084 | 19202 | 8041 | 602 | 21571 | 8100 | 2468 | 2100 | 8198 | 9022 | 7706
2021-06-24 23:45 | 308 | 8035 | 855 | 8079 | 19203 | 8026 | 602 | 21573 | 8092 | 2466 | 2100 | 8195 | 9024 | 7678
2021-06-25 | 307 | 8021 | 854 | 8070 | 19207 | 8012 | 602 | 21575 | 8083 | 2466 | 2100 | 8195 | 9026 | 7653
2021-06-25 00:15 | 307 | 8010 | 854 | 8066 | 19205 | 7997 | 602 | 21575 | 8076 | 2468 | 2100 | 8194 | 9025 | 7632
2021-06-25 00:30 | 307 | 7997 | 853 | 8060 | 19204 | 7984 | 602 | 21576 | 8069 | 2468 | 2100 | 8197 | 9027 | 7616
2021-06-25 00:45 | 307 | 7985 | 853 | 8051 | 19206 | 7970 | 602 | 21579 | 8060 | 2466 | 2100 | 8191 | 9029 | 7603
2021-06-25 01:00 | 306 | 7974 | 852 | 8049 | 19205 | 7957 | 602 | 21580 | 8053 | 2465 | 2100 | 8191 | 9030 | 7590
2021-06-25 01:15 | 306 | 7963 | 852 | 8040 | 19206 | 7945 | 602 | 21580 | 8046 | 2467 | 2100 | 8189 | 9030 | 7575
2021-06-25 01:30 | 306 | 7953 | 852 | 8035 | 19206 | 7934 | 602 | 21582 | 8038 | 2467 | 2100 | 8190 | 9030 | 7558
2021-06-25 01:45 | 306 | 7941 | 852 | 8030 | 19205 | 7924 | 602 | 21583 | 8030 | 2466 | 2100 | 8187 | 9029 | 7538
2021-06-25 02:00 | 306 | 7932 | 851 | 8023 | 19208 | 7913 | 609 | 21585 | 8023 | 2465 | 2100 | 8185 | 9027 | 7518
2021-06-25 02:15 | 306 | 7923 | 851 | 8019 | 19209 | 7902 | 602 | 21584 | 8017 | 2464 | 2100 | 8184 | 9025 | 7496
2021-06-25 02:30 | 306 | 7913 | 851 | 8011 | 19206 | 7891 | 602 | 21589 | 8010 | 2463 | 2100 | 8187 | 9024 | 7484
2021-06-25 02:45 | 306 | 7905 | 851 | 8009 | 19209 | 7881 | 643 | 21588 | 8000 | 2464 | 2100 | 8183 | 9022 | 7475
2021-06-25 03:00 | 305 | 7897 | 850 | 8000 | 19207 | 7872 | 675 | 21590 | 7995 | 2464 | 2100 | 8184 | 9018 | 7462
2021-06-25 03:15 | 305 | 7885 | 850 | 7997 | 19208 | 7862 | 669 | 21591 | 7990 | 2465 | 2100 | 8183 | 9017 | 7446
2021-06-25 03:30 | 305 | 7879 | 848 | 7990 | 19210 | 7853 | 663 | 21591 | 7980 | 2464 | 2100 | 8181 | 9017 | 7430
2021-06-25 03:45 | 304 | 7870 | 848 | 7983 | 19208 | 7843 | 643 | 21593 | 7975 | 2462 | 2100 | 8181 | 9015 | 7421
2021-06-25 04:00 | 304 | 7860 | 848 | 7980 | 19210 | 7834 | 630 | 21593 | 7970 | 2463 | 2100 | 8179 | 9014 | 7421
2021-06-25 04:15 | 305 | 7853 | 847 | 7971 | 19210 | 7827 | 637 | 21595 | 7960 | 2464 | 2100 | 8182 | 9016 | 7420
2021-06-25 04:30 | 304 | 7846 | 846 | 7970 | 19211 | 7820 | 643 | 21596 | 7957 | 2463 | 2100 | 8178 | 9017 | 7412
2021-06-25 04:45 | 304 | 7841 | 846 | 7961 | 19211 | 7813 | 637 | 21598 | 7950 | 2464 | 2100 | 8176 | 9017 | 7404
2021-06-25 05:00 | 304 | 7835 | 846 | 7950 | 19212 | 7805 | 656 | 21598 | 7942 | 2463 | 2100 | 8175 | 9016 | 7389
2021-06-25 05:15 | 304 | 7824 | 845 | 7948 | 19211 | 7799 | 669 | 21600 | 7939 | 2460 | 2100 | 8174 | 9016 | 7364
2021-06-25 05:30 | 304 | 7819 | 845 | 7940 | 19212 | 7790 | 656 | 21601 | 7930 | 2461 | 2100 | 8134 | 9017 | 7368
2021-06-25 05:45 | 304 | 7811 | 845 | 7938 | 19213 | 7786 | 681 | 21602 | 7928 | 2462 | 2100 | 8172 | 9016 | 7375
2021-06-25 06:00 | 304 | 7807 | 845 | 7930 | 19213 | 7780 | 681 | 21603 | 7920 | 2460 | 2100 | 8172 | 9018 | 7376
2021-06-25 06:15 | 304 | 7801 | 844 | 7929 | 19214 | 7780 | 663 | 21604 | 7915 | 2462 | 2100 | 8171 | 9019 | 7408
2021-06-25 06:30 | 304 | 7798 | 844 | 7920 | 19214 | 7771 | 669 | 21605 | 7910 | 2458 | 2100 | 8172 | 9019 | 7418
2021-06-25 06:45 | 304 | 7795 | 844 | 7920 | 19214 | 7770 | 663 | 21604 | 7905 | 2458 | 2100 | 8172 | 9018 | 7432
2021-06-25 07:00 | 304 | 7793 | 844 | 7912 | 19214 | 7779 | 687 | 21606 | 7900 | 2461 | 2100 | 8171 | 9019 | 7440
2021-06-25 07:15 | 304 | 7794 | 844 | 7910 | 19214 | 7780 | 687 | 21607 | 7894 | 2461 | 2100 | 8172 | 9019 | 7465
2021-06-25 07:30 | 304 | 7797 | 844 | 7905 | 19214 | 7787 | 681 | 21608 | 7890 | 2461 | 2100 | 8173 | 9019 | 7537
2021-06-25 07:45 | 304 | 7803 | 844 | 7900 | 19214 | 7799 | 687 | 21607 | 7886 | 2461 | 2100 | 8177 | 9018 | 7668
2021-06-25 08:00 | 304 | 7819 | 844 | 7900 | 19214 | 7826 | 699 | 21608 | 7880 | 2460 | 2100 | 8183 | 9018 | 7732
2021-06-25 08:15 | 304 | 7837 | 842 | 7893 | 19214 | 7859 | 699 | 21609 | 7880 | 2459 | 2100 | 8187 | 9018 | 7740
2021-06-25 08:30 | 305 | 7858 | 842 | 7890 | 19214 | 7890 | 699 | 21610 | 7880 | 2459 | 2100 | 8187 | 9020 | 7689
2021-06-25 08:45 | 305 | 7874 | 842 | 7890 | 19213 | 7906 | 699 | 21610 | 7880 | 2459 | 2100 | 8187 | 9022 | 7707
2021-06-25 09:00 | 306 | 7885 | 842 | 7890 | 19212 | 7916 | 699 | 21609 | 7880 | 2457 | 2100 | 8192 | 9022 | 7731
2021-06-25 09:15 | 306 | 7893 | 842 | 7889 | 19213 | 7925 | 699 | 21610 | 7880 | 2457 | 2100 | 8195 | 9021 | 7770
2021-06-25 09:30 | 306 | 7903 | 842 | 7889 | 19215 | 7937 | 699 | 21608 | 7880 | 2457 | 2100 | 8206 | 9018 | 7937
2021-06-25 09:45 | 306 | 7923 | 841 | 7888 | 19215 | 7973 | 699 | 21609 | 7880 | 2458 | 2100 | 8216 | 9017 | 7987
2021-06-25 10:00 | 307 | 7951 | 842 | 7889 | 19211 | 8017 | 699 | 21606 | 7880 | 2457 | 2100 | 8229 | 9016 | 8102
2021-06-25 10:15 | 308 | 7985 | 842 | 7890 | 19209 | 8069 | 687 | 21604 | 7880 | 2455 | 2100 | 8236 | 9015 | 8151
2021-06-25 10:30 | 309 | 8017 | 842 | 7890 | 19209 | 8121 | 699 | 21603 | 7885 | 2456 | 2100 | 8244 | 9015 | 8221
2021-06-25 10:45 | 310 | 8048 | 842 | 7890 | 19207 | 8175 | 675 | 21603 | 7890 | 2456 | 2100 | 8257 | 9014 | 8290
2021-06-25 11:00 | 310 | 8073 | 842 | 7890 | 19205 | 8231 | 699 | 21600 | 7898 | 2456 | 2100 | 8267 | 9014 | 8359
2021-06-25 11:15 | 310 | 8087 | 842 | 7899 | 19204 | 8287 | 693 | 21599 | 7905 | 2457 | 2100 | 8276 | 9015 | 8415
2021-06-25 11:30 | 310 | 8101 | 842 | 7900 | 19201 | 8343 | 693 | 21597 | 7914 | 2458 | 2100 | 8284 | 9014 | 8478
2021-06-25 11:45 | 310 | 8121 | 843 | 7907 | 19199 | 8397 | 693 | 21593 | 7925 | 2456 | 2100 | 8292 | 9013 | 8521
2021-06-25 12:00 | 312 | 8163 | 844 | 7911 | 19203 | 8449 | 699 | 21591 | 7935 | 2456 | 2100 | 8299 | 9011 | 8538
2021-06-25 12:15 | 313 | 8213 | 844 | 7920 | 19198 | 8497 | 687 | 21587 | 7949 | 2457 | 2100 | 8305 | 9009 | 8570
2021-06-25 12:30 | 314 | 8271 | 844 | 7927 | 19196 | 8541 | 699 | 21584 | 7963 | 2457 | 2100 | 8310 | 9007 | 8619
2021-06-25 12:45 | 314 | 8327 | 844 | 7935 | 19194 | 8583 | 699 | 21581 | 7979 | 2457 | 2100 | 8315 | 9005 | 8674
2021-06-25 13:00 | 315 | 8379 | 845 | 7945 | 19194 | 8623 | 699 | 21579 | 7994 | 2455 | 2100 | 8311 | 9004 | 8696
2021-06-25 13:15 | 316 | 8427 | 845 | 7957 | 19190 | 8661 | 699 | 21575 | 8010 | 2455 | 2100 | 8297 | 9002 | 8729
2021-06-25 13:30 | 316 | 8473 | 845 | 7973 | 19189 | 8698 | 699 | 21571 | 8026 | 2450 | 2100 | 8319 | 9000 | 8752
2021-06-25 13:45 | 317 | 8515 | 846 | 7985 | 19186 | 8733 | 699 | 21569 | 8043 | 2450 | 2100 | 8320 | 8997 | 8778
2021-06-25 14:00 | 318 | 8553 | 846 | 7997 | 19186 | 8761 | 693 | 21564 | 8058 | 2455 | 2100 | 8324 | 8996 | 8774
2021-06-25 14:15 | 318 | 8579 | 847 | 8011 | 19184 | 8778 | 687 | 21561 | 8075 | 2454 | 2100 | 8325 | 8994 | 8846
2021-06-25 14:30 | 318 | 8605 | 848 | 8024 | 19180 | 8801 | 650 | 21557 | 8091 | 2454 | 2100 | 8326 | 8992 | 8870
2021-06-25 14:45 | 318 | 8633 | 850 | 8037 | 19181 | 8829 | 616 | 21554 | 8106 | 2455 | 2100 | 8326 | 8990 | 8908
2021-06-25 15:00 | 319 | 8660 | 850 | 8050 | 19177 | 8853 | 637 | 21550 | 8124 | 2454 | 2100 | 8325 | 8988 | 8922
2021-06-25 15:15 | 319 | 8682 | 851 | 8064 | 19175 | 8865 | 623 | 21546 | 8139 | 2450 | 2100 | 8323 | 8984 | 8894
2021-06-25 15:30 | 319 | 8691 | 851 | 8075 | 19177 | 8864 | 630 | 21542 | 8155 | 2448 | 2100 | 8314 | 8982 | 8793
2021-06-25 15:45 | 319 | 8687 | 852 | 8089 | 19177 | 8841 | 602 | 21540 | 8169 | 2451 | 2100 | 8308 | 8978 | 8728
2021-06-25 16:00 | 318 | 8669 | 852 | 8107 | 19176 | 8804 | 602 | 21535 | 8183 | 2453 | 2100 | 8311 | 8975 | 8742
2021-06-25 16:15 | 316 | 8650 | 853 | 8120 | 19174 | 8776 | 602 | 21534 | 8195 | 2454 | 2100 | 8301 | 8972 | 8744
2021-06-25 16:30 | 316 | 8637 | 854 | 8131 | 19176 | 8760 | 602 | 21530 | 8205 | 2452 | 2100 | 8298 | 8971 | 8665
2021-06-25 16:45 | 316 | 8618 | 854 | 8141 | 19178 | 8729 | 602 | 21527 | 8214 | 2453 | 2100 | 8296 | 8969 | 8716
2021-06-25 17:00 | 315 | 8604 | 855 | 8150 | 19179 | 8712 | 595 | 21523 | 8220 | 2451 | 2100 | 8294 | 8968 | 8748
2021-06-25 17:15 | 314 | 8593 | 855 | 8156 | 19178 | 8709 | 580 | 21523 | 8225 | 2452 | 2100 | 8287 | 8969 | 8687
2021-06-25 17:30 | 314 | 8585 | 856 | 8160 | 19177 | 8691 | 572 | 21521 | 8230 | 2453 | 2100 | 8282 | 8968 | 8434
2021-06-25 17:45 | 314 | 8564 | 856 | 8169 | 19180 | 8658 | 602 | 21521 | 8230 | 2453 | 2100 | 8281 | 8964 | 8369
2021-06-25 18:00 | 313 | 8537 | 856 | 8170 | 19182 | 8626 | 587 | 21516 | 8239 | 2452 | 2100 | 8277 | 8964 | 8329
2021-06-25 18:15 | 312 | 8514 | 856 | 8174 | 19182 | 8599 | 572 | 21516 | 8240 | 2452 | 2100 | 8273 | 8964 | 8334
2021-06-25 18:30 | 312 | 8492 | 856 | 8179 | 19181 | 8575 | 556 | 21516 | 8240 | 2451 | 2100 | 8269 | 8968 | 8358
2021-06-25 18:45 | 311 | 8469 | 856 | 8180 | 19183 | 8553 | 595 | 21516 | 8240 | 2451 | 2100 | 8263 | 8967 | 8304
2021-06-25 19:00 | 310 | 8449 | 856 | 8180 | 19183 | 8525 | 595 | 21516 | 8240 | 2450 | 2100 | 8262 | 8964 | 8167
2021-06-25 19:15 | 310 | 8424 | 856 | 8180 | 19180 | 8487 | 587 | 21515 | 8240 | 2452 | 2100 | 8257 | 8969 | 8078
2021-06-25 19:30 | 310 | 8393 | 856 | 8180 | 19183 | 8445 | 572 | 21514 | 8232 | 2450 | 2100 | 8256 | 8971 | 8031
2021-06-25 19:45 | 310 | 8365 | 856 | 8180 | 19185 | 8406 | 531 | 21514 | 8230 | 2451 | 2100 | 8252 | 8971 | 8004
2021-06-25 20:00 | 309 | 8339 | 856 | 8180 | 19185 | 8373 | 523 | 21512 | 8229 | 2451 | 2100 | 8252 | 8970 | 8002
2021-06-25 20:15 | 308 | 8315 | 856 | 8180 | 19185 | 8343 | 505 | 21514 | 8220 | 2451 | 2100 | 8247 | 8968 | 7980
2021-06-25 20:30 | 308 | 8290 | 855 | 8176 | 19186 | 8317 | 505 | 21514 | 8219 | 2451 | 2100 | 8245 | 8968 | 7932
2021-06-25 20:45 | 307 | 8269 | 855 | 8170 | 19186 | 8289 | 496 | 21516 | 8210 | 2450 | 2100 | 8242 | 8971 | 7864
2021-06-25 21:00 | 307 | 8245 | 854 | 8170 | 19189 | 8260 | 505 | 21516 | 8203 | 2451 | 2100 | 8239 | 8973 | 7802
2021-06-25 21:15 | 306 | 8221 | 854 | 8162 | 19188 | 8231 | 505 | 21515 | 8197 | 2450 | 2100 | 8236 | 8976 | 7756
2021-06-25 21:30 | 306 | 8195 | 854 | 8160 | 19192 | 8203 | 487 | 21519 | 8190 | 2449 | 2100 | 8237 | 8978 | 7736
2021-06-25 21:45 | 306 | 8171 | 853 | 8155 | 19191 | 8177 | 487 | 21519 | 8180 | 2446 | 2100 | 8232 | 8978 | 7723
2021-06-25 22:00 | 306 | 8153 | 852 | 8150 | 19191 | 8152 | 477 | 21520 | 8174 | 2448 | 2100 | 8233 | 8978 | 7704
2021-06-25 22:15 | 305 | 8135 | 852 | 8143 | 19191 | 8130 | 514 | 21522 | 8166 | 2444 | 2100 | 8228 | 8977 | 7686
2021-06-25 22:30 | 304 | 8115 | 852 | 8139 | 19194 | 8109 | 523 | 21522 | 8157 | 2446 | 2100 | 8229 | 8977 | 7676
2021-06-25 22:45 | 304 | 8098 | 851 | 8130 | 19195 | 8092 | 540 | 21524 | 8149 | 2447 | 2100 | 8230 | 8976 | 7660
2021-06-25 23:00 | 304 | 8085 | 851 | 8128 | 19196 | 8075 | 572 | 21523 | 8140 | 2450 | 2100 | 8226 | 8976 | 7662
2021-06-25 23:15 | 304 | 8071 | 851 | 8120 | 19196 | 8060 | 548 | 21525 | 8132 | 2449 | 2100 | 8218 | 8976 | 7683
2021-06-25 23:30 | 304 | 8055 | 851 | 8113 | 19196 | 8047 | 514 | 21526 | 8123 | 2450 | 2100 | 8219 | 8975 | 7678
2021-06-25 23:45 | 303 | 8043 | 850 | 8105 | 19197 | 8034 | 531 | 21529 | 8115 | 2449 | 2100 | 8218 | 8973 | 7663
2021-06-26 | 303 | 8033 | 850 | 8094 | 19196 | 8023 | 564 | 21530 | 8106 | 2448 | 2100 | 8217 | 8971 | 7642
2021-06-26 00:15 | 302 | 8020 | 850 | 8090 | 19198 | 8009 | 580 | 21533 | 8100 | 2447 | 2100 | 8214 | 8970 | 7627
2021-06-26 00:30 | 302 | 8009 | 849 | 8082 | 19198 | 7996 | 587 | 21532 | 8091 | 2445 | 2100 | 8215 | 8969 | 7625
2021-06-26 00:45 | 302 | 7999 | 849 | 8078 | 19199 | 7985 | 572 | 21535 | 8083 | 2445 | 2100 | 8212 | 8971 | 7613
2021-06-26 01:00 | 302 | 7989 | 848 | 8070 | 19199 | 7973 | 587 | 21535 | 8077 | 2442 | 2100 | 8212 | 8974 | 7600
2021-06-26 01:15 | 302 | 7980 | 847 | 8067 | 19199 | 7962 | 595 | 21537 | 8070 | 2444 | 2100 | 8208 | 8975 | 7586
2021-06-26 01:30 | 302 | 7969 | 846 | 8060 | 19198 | 7951 | 595 | 21538 | 8060 | 2445 | 2100 | 8210 | 8976 | 7567
2021-06-26 01:45 | 302 | 7961 | 846 | 8054 | 19199 | 7940 | 602 | 21538 | 8056 | 2447 | 2100 | 8208 | 8976 | 7547
2021-06-26 02:00 | 301 | 7949 | 846 | 8050 | 19201 | 7929 | 595 | 21541 | 8050 | 2447 | 2100 | 8206 | 8976 | 7528
2021-06-26 02:15 | 302 | 7941 | 845 | 8043 | 19201 | 7918 | 602 | 21541 | 8041 | 2447 | 2100 | 8204 | 8975 | 7513
2021-06-26 02:30 | 301 | 7931 | 845 | 8039 | 19201 | 7908 | 602 | 21543 | 8034 | 2447 | 2100 | 8205 | 8981 | 7508
2021-06-26 02:45 | 301 | 7920 | 845 | 8031 | 19200 | 7897 | 595 | 21544 | 8030 | 2446 | 2100 | 8203 | 8986 | 7512
2021-06-26 03:00 | 301 | 7910 | 844 | 8029 | 19201 | 7888 | 602 | 21544 | 8020 | 2445 | 2100 | 8203 | 8991 | 7520
2021-06-26 03:15 | 300 | 7903 | 844 | 8021 | 19201 | 7880 | 602 | 21545 | 8015 | 2444 | 2100 | 8201 | 8988 | 7527
2021-06-26 03:30 | 301 | 7898 | 844 | 8017 | 19202 | 7874 | 602 | 21547 | 8009 | 2441 | 2100 | 8201 | 8990 | 7526
2021-06-26 03:45 | 301 | 7890 | 844 | 8010 | 19202 | 7869 | 602 | 21548 | 8000 | 2442 | 2100 | 8200 | 8990 | 7517
2021-06-26 04:00 | 300 | 7882 | 843 | 8006 | 19202 | 7860 | 602 | 21550 | 7995 | 2443 | 2100 | 8201 | 8989 | 7494
2021-06-26 04:15 | 300 | 7875 | 843 | 8000 | 19204 | 7851 | 602 | 21550 | 7990 | 2444 | 2100 | 8196 | 8992 | 7451
2021-06-26 04:30 | 300 | 7867 | 842 | 7995 | 19202 | 7840 | 602 | 21551 | 7983 | 2444 | 2100 | 8194 | 8992 | 7384
2021-06-26 04:45 | 300 | 7857 | 842 | 7990 | 19203 | 7826 | 602 | 21553 | 7979 | 2445 | 2100 | 8196 | 8994 | 7330
2021-06-26 05:00 | 300 | 7846 | 842 | 7985 | 19203 | 7814 | 602 | 21554 | 7970 | 2445 | 2100 | 8193 | 8995 | 7269
2021-06-26 05:15 | 300 | 7833 | 842 | 7980 | 19205 | 7800 | 602 | 21556 | 7965 | 2444 | 2100 | 8191 | 8996 | 7213
2021-06-26 05:30 | 300 | 7820 | 841 | 7973 | 19205 | 7786 | 602 | 21556 | 7960 | 2443 | 2100 | 8191 | 8997 | 7170
2021-06-26 05:45 | 300 | 7809 | 840 | 7970 | 19207 | 7773 | 602 | 21559 | 7952 | 2444 | 2100 | 8189 | 8999 | 7151
2021-06-26 06:00 | 299 | 7795 | 840 | 7965 | 19206 | 7761 | 602 | 21559 | 7947 | 2444 | 2100 | 8188 | 9001 | 7125
2021-06-26 06:15 | 299 | 7785 | 840 | 7953 | 19207 | 7749 | 630 | 21561 | 7940 | 2442 | 2100 | 8187 | 9002 | 7123
2021-06-26 06:30 | 299 | 7777 | 839 | 7950 | 19207 | 7740 | 656 | 21561 | 7931 | 2440 | 2100 | 8187 | 9001 | 7196
2021-06-26 06:45 | 299 | 7769 | 838 | 7940 | 19207 | 7731 | 693 | 21562 | 7928 | 2439 | 2100 | 8187 | 9000 | 7317
2021-06-26 07:00 | 299 | 7762 | 838 | 7939 | 19208 | 7730 | 681 | 21564 | 7920 | 2440 | 2100 | 8187 | 9001 | 7432
2021-06-26 07:15 | 299 | 7763 | 838 | 7930 | 19208 | 7739 | 669 | 21564 | 7913 | 2439 | 2100 | 8185 | 9003 | 7538
2021-06-26 07:30 | 299 | 7769 | 838 | 7926 | 19208 | 7752 | 681 | 21566 | 7910 | 2441 | 2100 | 8190 | 9003 | 7625
2021-06-26 07:45 | 300 | 7777 | 838 | 7920 | 19208 | 7771 | 681 | 21567 | 7901 | 2441 | 2100 | 8191 | 9003 | 7687
2021-06-26 08:00 | 300 | 7790 | 837 | 7917 | 19208 | 7794 | 681 | 21567 | 7900 | 2442 | 2100 | 8191 | 9003 | 7731
2021-06-26 08:15 | 300 | 7809 | 838 | 7910 | 19207 | 7822 | 693 | 21567 | 7890 | 2441 | 2100 | 8194 | 9003 | 7769
2021-06-26 08:30 | 301 | 7827 | 837 | 7910 | 19206 | 7853 | 693 | 21567 | 7890 | 2440 | 2100 | 8200 | 9003 | 7814
2021-06-26 08:45 | 301 | 7853 | 837 | 7903 | 19207 | 7889 | 693 | 21569 | 7890 | 2442 | 2100 | 8203 | 9004 | 7873
2021-06-26 09:00 | 302 | 7881 | 837 | 7900 | 19208 | 7927 | 699 | 21568 | 7890 | 2442 | 2100 | 8209 | 9004 | 7927
2021-06-26 09:15 | 302 | 7911 | 837 | 7900 | 19207 | 7971 | 675 | 21566 | 7890 | 2441 | 2100 | 8216 | 9005 | 7975
2021-06-26 09:30 | 303 | 7945 | 837 | 7900 | 19205 | 8016 | 609 | 21567 | 7890 | 2442 | 2100 | 8224 | 9005 | 8015
2021-06-26 09:45 | 304 | 7978 | 837 | 7900 | 19205 | 8063 | 609 | 21565 | 7890 | 2441 | 2100 | 8235 | 9005 | 8108
2021-06-26 10:00 | 305 | 8013 | 837 | 7900 | 19202 | 8115 | 609 | 21563 | 7898 | 2440 | 2100 | 8244 | 9005 | 8189
2021-06-26 10:15 | 306 | 8055 | 838 | 7900 | 19201 | 8175 | 616 | 21563 | 7901 | 2440 | 2100 | 8254 | 9005 | 8272
2021-06-26 10:30 | 306 | 8099 | 837 | 7909 | 19201 | 8239 | 623 | 21562 | 7910 | 2440 | 2100 | 8262 | 9005 | 8297
2021-06-26 10:45 | 307 | 8135 | 837 | 7910 | 19197 | 8294 | 656 | 21558 | 7917 | 2440 | 2100 | 8274 | 9005 | 8317
2021-06-26 11:00 | 308 | 8161 | 838 | 7915 | 19196 | 8347 | 687 | 21556 | 7928 | 2440 | 2100 | 8285 | 9004 | 8367
2021-06-26 11:15 | 308 | 8172 | 838 | 7920 | 19193 | 8406 | 663 | 21553 | 7938 | 2440 | 2100 | 8295 | 9004 | 8428
2021-06-26 11:30 | 308 | 8181 | 838 | 7930 | 19194 | 8467 | 687 | 21550 | 7953 | 2436 | 2100 | 8298 | 9004 | 8478
2021-06-26 11:45 | 308 | 8198 | 838 | 7937 | 19190 | 8529 | 656 | 21548 | 7965 | 2438 | 2100 | 8311 | 9004 | 8548
2021-06-26 12:00 | 309 | 8241 | 838 | 7945 | 19192 | 8590 | 675 | 21543 | 7980 | 2438 | 2100 | 8320 | 9005 | 8572
2021-06-26 12:15 | 310 | 8303 | 838 | 7955 | 19187 | 8648 | 675 | 21540 | 7995 | 2438 | 2100 | 8322 | 9004 | 8660
2021-06-26 12:30 | 311 | 8373 | 839 | 7969 | 19182 | 8697 | 643 | 21536 | 8013 | 2438 | 2100 | 8321 | 9005 | 8614
2021-06-26 12:45 | 312 | 8428 | 840 | 7981 | 19184 | 8724 | 693 | 21533 | 8032 | 2438 | 2100 | 8323 | 9005 | 8586
2021-06-26 13:00 | 313 | 8472 | 840 | 7993 | 19180 | 8738 | 675 | 21530 | 8051 | 2439 | 2100 | 8318 | 9005 | 8595
2021-06-26 13:15 | 314 | 8508 | 841 | 8005 | 19178 | 8754 | 637 | 21525 | 8069 | 2439 | 2100 | 8317 | 9004 | 8548
2021-06-26 13:30 | 314 | 8529 | 843 | 8017 | 19174 | 8754 | 637 | 21522 | 8087 | 2439 | 2100 | 8320 | 9003 | 8561
2021-06-26 13:45 | 314 | 8549 | 844 | 8031 | 19180 | 8765 | 609 | 21519 | 8104 | 2437 | 2100 | 8311 | 9004 | 8491
2021-06-26 14:00 | 314 | 8564 | 843 | 8043 | 19176 | 8755 | 602 | 21514 | 8119 | 2437 | 2100 | 8312 | 9004 | 8388
2021-06-26 14:15 | 314 | 8558 | 844 | 8056 | 19177 | 8721 | 602 | 21513 | 8135 | 2437 | 2100 | 8311 | 9004 | 8376
2021-06-26 14:30 | 313 | 8542 | 844 | 8069 | 19178 | 8691 | 602 | 21511 | 8147 | 2438 | 2100 | 8309 | 9002 | 8356
2021-06-26 14:45 | 312 | 8527 | 844 | 8081 | 19181 | 8666 | 602 | 21506 | 8159 | 2438 | 2100 | 8311 | 9002 | 8357
2021-06-26 15:00 | 312 | 8518 | 846 | 8090 | 19182 | 8647 | 602 | 21505 | 8169 | 2438 | 2100 | 8310 | 9003 | 8312
2021-06-26 15:15 | 312 | 8507 | 846 | 8101 | 19182 | 8627 | 595 | 21503 | 8177 | 2438 | 2100 | 8311 | 9003 | 8377
2021-06-26 15:30 | 311 | 8501 | 846 | 8113 | 19180 | 8624 | 572 | 21501 | 8180 | 2437 | 2100 | 8318 | 9003 | 8398
2021-06-26 15:45 | 311 | 8506 | 847 | 8120 | 19182 | 8630 | 580 | 21499 | 8188 | 2438 | 2100 | 8320 | 9002 | 8343
2021-06-26 16:00 | 311 | 8507 | 847 | 8127 | 19180 | 8629 | 572 | 21497 | 8190 | 2435 | 2100 | 8320 | 9000 | 8301
2021-06-26 16:15 | 311 | 8501 | 848 | 8130 | 19181 | 8619 | 548 | 21494 | 8196 | 2435 | 2100 | 8319 | 8998 | 8308
2021-06-26 16:30 | 310 | 8499 | 848 | 8136 | 19179 | 8610 | 540 | 21496 | 8200 | 2436 | 2100 | 8314 | 8997 | 8278
2021-06-26 16:45 | 310 | 8497 | 848 | 8140 | 19177 | 8606 | 548 | 21491 | 8200 | 2433 | 2100 | 8309 | 8996 | 8156
2021-06-26 17:00 | 310 | 8480 | 849 | 8147 | 19181 | 8575 | 572 | 21491 | 8209 | 2433 | 2100 | 8304 | 8996 | 8069
2021-06-26 17:15 | 309 | 8456 | 849 | 8150 | 19180 | 8533 | 572 | 21488 | 8210 | 2432 | 2100 | 8299 | 8995 | 7996
2021-06-26 17:30 | 308 | 8423 | 848 | 8150 | 19177 | 8487 | 540 | 21491 | 8210 | 2434 | 2100 | 8295 | 8994 | 7935
2021-06-26 17:45 | 308 | 8389 | 849 | 8156 | 19179 | 8441 | 514 | 21488 | 8210 | 2431 | 2100 | 8290 | 8994 | 7883
2021-06-26 18:00 | 307 | 8355 | 849 | 8160 | 19178 | 8399 | 496 | 21487 | 8210 | 2433 | 2100 | 8288 | 8993 | 7840
2021-06-26 18:15 | 306 | 8324 | 849 | 8160 | 19182 | 8358 | 487 | 21485 | 8210 | 2434 | 2100 | 8285 | 8989 | 7804
2021-06-26 18:30 | 306 | 8293 | 848 | 8160 | 19183 | 8322 | 477 | 21486 | 8205 | 2435 | 2100 | 8277 | 8990 | 7775
2021-06-26 18:45 | 306 | 8265 | 849 | 8157 | 19185 | 8288 | 487 | 21487 | 8200 | 2437 | 2100 | 8276 | 8992 | 7751
2021-06-26 19:00 | 305 | 8239 | 849 | 8150 | 19184 | 8258 | 487 | 21487 | 8193 | 2437 | 2100 | 8274 | 8994 | 7740
2021-06-26 19:15 | 304 | 8215 | 848 | 8150 | 19187 | 8231 | 477 | 21489 | 8188 | 2436 | 2100 | 8271 | 8991 | 7725
2021-06-26 19:30 | 304 | 8192 | 848 | 8150 | 19189 | 8208 | 477 | 21489 | 8180 | 2434 | 2100 | 8267 | 9001 | 7709
2021-06-26 19:45 | 304 | 8173 | 848 | 8141 | 19186 | 8183 | 477 | 21489 | 8173 | 2435 | 2100 | 8265 | 9000 | 7694
2021-06-26 20:00 | 304 | 8153 | 847 | 8140 | 19189 | 8163 | 477 | 21492 | 8166 | 2435 | 2100 | 8265 | 8991 | 7684
2021-06-26 20:15 | 303 | 8137 | 847 | 8131 | 19191 | 8145 | 477 | 21491 | 8159 | 2434 | 2100 | 8263 | 8991 | 7660
2021-06-26 20:30 | 303 | 8121 | 846 | 8130 | 19190 | 8127 | 477 | 21491 | 8150 | 2433 | 2100 | 8262 | 8995 | 7644
2021-06-26 20:45 | 302 | 8107 | 846 | 8121 | 19193 | 8109 | 477 | 21494 | 8141 | 2434 | 2100 | 8261 | 9012 | 7631
2021-06-26 21:00 | 304 | 8090 | 846 | 8120 | 19212 | 8091 | 487 | 21490 | 8135 | 2432 | 2100 | 8260 | 9052 | 7268
2021-06-26 21:15 | 400 | 7996 | 846 | 8110 | 20542 | 7897 | 1968 | 21481 | 8128 | 2431 | 2100 | 8252 | 9056 | 6983
2021-06-26 21:30 | 642 | 7741 | 846 | 8103 | 23129 | 7625 | 2261 | 21483 | 8118 | 2431 | 2100 | 8251 | 9043 | 6878
2021-06-26 21:45 | 672 | 7629 | 845 | 8093 | 23317 | 7529 | 2226 | 21489 | 8101 | 2433 | 2100 | 8250 | 9043 | 6825
2021-06-26 22:00 | 673 | 7574 | 845 | 8083 | 23247 | 7498 | 2208 | 21496 | 8071 | 2432 | 2100 | 8248 | 9033 | 6813
2021-06-26 22:15 | 670 | 7542 | 844 | 8067 | 23161 | 7481 | 2195 | 21506 | 8037 | 2430 | 2100 | 8248 | 9031 | 6822
2021-06-26 22:30 | 668 | 7519 | 843 | 8048 | 23077 | 7465 | 2188 | 21514 | 8003 | 2431 | 2100 | 8248 | 9026 | 6842
2021-06-26 22:45 | 665 | 7502 | 841 | 8026 | 23003 | 7448 | 2181 | 21527 | 7971 | 2430 | 2100 | 8247 | 9028 | 6861
2021-06-26 23:00 | 662 | 7485 | 839 | 8004 | 22936 | 7437 | 2181 | 21543 | 7942 | 2430 | 2100 | 8248 | 9031 | 6876
2021-06-26 23:15 | 659 | 7471 | 838 | 7981 | 22880 | 7425 | 2178 | 21562 | 7917 | 2433 | 2100 | 8227 | 9032 | 6897
2021-06-26 23:30 | 655 | 7455 | 838 | 7957 | 22828 | 7409 | 2175 | 21584 | 7893 | 2433 | 2100 | 8234 | 9033 | 6893
2021-06-26 23:45 | 652 | 7436 | 837 | 7935 | 22780 | 7390 | 2170 | 21604 | 7871 | 2435 | 2100 | 8232 | 9034 | 6879
2021-06-27 | 650 | 7416 | 836 | 7916 | 22743 | 7371 | 2166 | 21625 | 7851 | 2438 | 2100 | 8234 | 9033 | 6871
2021-06-27 00:15 | 647 | 7400 | 834 | 7899 | 22708 | 7356 | 2169 | 21645 | 7831 | 2439 | 2100 | 8231 | 9033 | 6869
2021-06-27 00:30 | 645 | 7384 | 833 | 7882 | 22676 | 7345 | 2168 | 21666 | 7813 | 2440 | 2100 | 8232 | 9037 | 6875
2021-06-27 00:45 | 643 | 7377 | 832 | 7865 | 22649 | 7337 | 2167 | 21686 | 7795 | 2442 | 2100 | 8230 | 9035 | 6880
2021-06-27 01:00 | 641 | 7368 | 831 | 7849 | 22618 | 7330 | 2166 | 21703 | 7779 | 2445 | 2100 | 8231 | 9035 | 6884
2021-06-27 01:15 | 640 | 7359 | 831 | 7834 | 22596 | 7320 | 2164 | 21718 | 7765 | 2447 | 2100 | 8232 | 9036 | 6885
2021-06-27 01:30 | 639 | 7350 | 830 | 7817 | 22573 | 7319 | 2164 | 21736 | 7749 | 2449 | 2100 | 8227 | 9038 | 6881
2021-06-27 01:45 | 636 | 7347 | 830 | 7798 | 22552 | 7310 | 2163 | 21751 | 7735 | 2450 | 2100 | 8229 | 9042 | 6871
2021-06-27 02:00 | 635 | 7344 | 830 | 7785 | 22529 | 7311 | 2162 | 21765 | 7723 | 2452 | 2100 | 8226 | 9044 | 6868
2021-06-27 02:15 | 634 | 7344 | 830 | 7773 | 22512 | 7320 | 2161 | 21779 | 7709 | 2454 | 2100 | 8228 | 9047 | 6883
2021-06-27 02:30 | 634 | 7342 | 829 | 7762 | 22499 | 7319 | 2161 | 21790 | 7697 | 2455 | 2100 | 8226 | 9051 | 6896
2021-06-27 02:45 | 637 | 7341 | 828 | 7749 | 22528 | 7310 | 2165 | 21801 | 7686 | 2454 | 2100 | 8226 | 9054 | 6897
2021-06-27 03:00 | 644 | 7335 | 828 | 7740 | 22600 | 7305 | 2173 | 21812 | 7677 | 2453 | 2100 | 8225 | 9055 | 6890
2021-06-27 03:15 | 652 | 7327 | 827 | 7730 | 22681 | 7297 | 2173 | 21824 | 7666 | 2454 | 2100 | 8222 | 9053 | 6880
2021-06-27 03:30 | 666 | 7317 | 827 | 7720 | 22843 | 7287 | 2191 | 21836 | 7657 | 2459 | 2100 | 8224 | 9049 | 6871
2021-06-27 03:45 | 672 | 7310 | 826 | 7711 | 22896 | 7280 | 2193 | 21853 | 7647 | 2460 | 2100 | 8222 | 9046 | 6862
2021-06-27 04:00 | 669 | 7303 | 826 | 7702 | 22856 | 7271 | 2188 | 21874 | 7639 | 2463 | 2100 | 8222 | 9042 | 6856
2021-06-27 04:15 | 668 | 7298 | 826 | 7693 | 22832 | 7270 | 2185 | 21890 | 7629 | 2464 | 2100 | 8222 | 9041 | 6860
2021-06-27 04:30 | 666 | 7291 | 826 | 7684 | 22803 | 7270 | 2182 | 21905 | 7620 | 2468 | 2100 | 8221 | 9043 | 6852
2021-06-27 04:45 | 663 | 7290 | 826 | 7677 | 22770 | 7270 | 2178 | 21920 | 7610 | 2470 | 2100 | 8217 | 9041 | 6849
2021-06-27 05:00 | 663 | 7290 | 826 | 7668 | 22771 | 7259 | 2180 | 21929 | 7603 | 2471 | 2100 | 8218 | 9021 | 6842
2021-06-27 05:15 | 666 | 7277 | 826 | 7659 | 22794 | 7242 | 2181 | 21941 | 7594 | 2472 | 2100 | 8216 | 9016 | 6816
2021-06-27 05:30 | 663 | 7257 | 826 | 7651 | 22771 | 7221 | 2180 | 21950 | 7588 | 2472 | 2100 | 8216 | 9029 | 6808
2021-06-27 05:45 | 659 | 7245 | 826 | 7643 | 22738 | 7209 | 2177 | 21961 | 7579 | 2472 | 2100 | 8215 | 9032 | 6807
2021-06-27 06:00 | 657 | 7237 | 826 | 7635 | 22705 | 7200 | 2173 | 21969 | 7570 | 2473 | 2100 | 8216 | 9039 | 6807
2021-06-27 06:15 | 654 | 7230 | 826 | 7627 | 22677 | 7200 | 2170 | 21978 | 7562 | 2473 | 2100 | 8214 | 9042 | 6801
2021-06-27 06:30 | 652 | 7230 | 827 | 7613 | 22650 | 7199 | 2169 | 21985 | 7552 | 2474 | 2100 | 8213 | 9045 | 6799
2021-06-27 06:45 | 650 | 7230 | 827 | 7605 | 22626 | 7200 | 2168 | 21991 | 7545 | 2474 | 2100 | 8211 | 9044 | 6820
2021-06-27 07:00 | 647 | 7230 | 828 | 7597 | 22603 | 7200 | 2167 | 21995 | 7537 | 2472 | 2100 | 8212 | 9043 | 6825
2021-06-27 07:15 | 646 | 7230 | 829 | 7588 | 22581 | 7201 | 2165 | 22000 | 7530 | 2474 | 2100 | 8215 | 9047 | 6847
2021-06-27 07:30 | 644 | 7237 | 830 | 7580 | 22560 | 7213 | 2165 | 22006 | 7521 | 2474 | 2100 | 8216 | 9049 | 6884
2021-06-27 07:45 | 642 | 7251 | 830 | 7574 | 22536 | 7228 | 2165 | 22012 | 7515 | 2473 | 2100 | 8221 | 9053 | 6923
2021-06-27 08:00 | 641 | 7269 | 830 | 7569 | 22512 | 7249 | 2164 | 22015 | 7510 | 2473 | 2100 | 8219 | 9055 | 6952
2021-06-27 08:15 | 639 | 7286 | 831 | 7560 | 22489 | 7266 | 2162 | 22019 | 7507 | 2473 | 2100 | 8220 | 9055 | 6963
2021-06-27 08:30 | 637 | 7290 | 832 | 7560 | 22467 | 7270 | 2160 | 22024 | 7500 | 2472 | 2100 | 8221 | 9053 | 6973
2021-06-27 08:45 | 635 | 7290 | 832 | 7552 | 22446 | 7274 | 2158 | 22026 | 7500 | 2474 | 2100 | 8225 | 9054 | 7003
2021-06-27 09:00 | 634 | 7301 | 832 | 7550 | 22423 | 7287 | 2159 | 22029 | 7500 | 2473 | 2100 | 8232 | 9056 | 7054
2021-06-27 09:15 | 632 | 7321 | 832 | 7550 | 22399 | 7311 | 2157 | 22030 | 7500 | 2473 | 2100 | 8238 | 9059 | 7100
2021-06-27 09:30 | 628 | 7344 | 833 | 7543 | 22375 | 7335 | 2156 | 22032 | 7500 | 2471 | 2100 | 8241 | 9059 | 7134
2021-06-27 09:45 | 627 | 7363 | 834 | 7540 | 22349 | 7355 | 2154 | 22034 | 7500 | 2472 | 2100 | 8250 | 9057 | 7181
2021-06-27 10:00 | 625 | 7386 | 836 | 7540 | 22318 | 7384 | 2153 | 22035 | 7500 | 2471 | 2100 | 8255 | 9055 | 7231
2021-06-27 10:15 | 623 | 7409 | 837 | 7540 | 22290 | 7410 | 2150 | 22035 | 7500 | 2471 | 2100 | 8261 | 9054 | 7240
2021-06-27 10:30 | 620 | 7428 | 838 | 7540 | 22264 | 7430 | 2149 | 22038 | 7500 | 2471 | 2100 | 8268 | 9054 | 7275
2021-06-27 10:45 | 619 | 7451 | 838 | 7540 | 22236 | 7458 | 2148 | 22036 | 7501 | 2471 | 2100 | 8279 | 9055 | 7308
2021-06-27 11:00 | 617 | 7473 | 838 | 7541 | 22211 | 7491 | 2149 | 22036 | 7510 | 2470 | 2100 | 8289 | 9056 | 7348
2021-06-27 11:15 | 614 | 7503 | 838 | 7549 | 22179 | 7527 | 2148 | 22036 | 7510 | 2469 | 2100 | 8299 | 9056 | 7386
2021-06-27 11:30 | 614 | 7531 | 839 | 7550 | 22151 | 7569 | 2147 | 22034 | 7520 | 2469 | 2100 | 8313 | 9054 | 7437
2021-06-27 11:45 | 612 | 7573 | 840 | 7551 | 22120 | 7619 | 2146 | 22033 | 7527 | 2469 | 2100 | 8314 | 9055 | 7498
2021-06-27 12:00 | 611 | 7622 | 841 | 7560 | 22094 | 7666 | 2145 | 22031 | 7534 | 2470 | 2100 | 8322 | 9054 | 7571
2021-06-27 12:15 | 610 | 7668 | 843 | 7564 | 22063 | 7707 | 2141 | 22028 | 7545 | 2468 | 2100 | 8323 | 9052 | 7610
2021-06-27 12:30 | 608 | 7698 | 844 | 7570 | 22041 | 7731 | 2142 | 22026 | 7555 | 2469 | 2100 | 8325 | 9051 | 7625
2021-06-27 12:45 | 607 | 7713 | 845 | 7580 | 22022 | 7740 | 2138 | 22022 | 7568 | 2467 | 2100 | 8328 | 9051 | 7621
2021-06-27 13:00 | 606 | 7723 | 846 | 7587 | 22004 | 7747 | 2138 | 22018 | 7581 | 2467 | 2100 | 8338 | 9050 | 7666
2021-06-27 13:15 | 605 | 7757 | 846 | 7597 | 21978 | 7785 | 2139 | 22018 | 7593 | 2465 | 2100 | 8344 | 9048 | 7725
2021-06-27 13:30 | 603 | 7803 | 846 | 7607 | 21943 | 7839 | 2140 | 22014 | 7605 | 2466 | 2100 | 8342 | 9046 | 7727
2021-06-27 13:45 | 602 | 7833 | 847 | 7614 | 21919 | 7866 | 2139 | 22012 | 7615 | 2470 | 2100 | 8349 | 9044 | 7767
2021-06-27 14:00 | 601 | 7861 | 849 | 7630 | 21893 | 7896 | 2137 | 22008 | 7629 | 2469 | 2100 | 8349 | 9042 | 7765
2021-06-27 14:15 | 598 | 7873 | 850 | 7641 | 21873 | 7902 | 2136 | 22004 | 7643 | 2468 | 2100 | 8348 | 9041 | 7717
2021-06-27 14:30 | 596 | 7861 | 851 | 7653 | 21859 | 7883 | 2133 | 22000 | 7656 | 2468 | 2100 | 8346 | 9041 | 7675
2021-06-27 14:45 | 594 | 7843 | 852 | 7663 | 21847 | 7859 | 2131 | 21997 | 7667 | 2468 | 2100 | 8346 | 9043 | 7641
2021-06-27 15:00 | 592 | 7826 | 852 | 7673 | 21838 | 7840 | 2129 | 21995 | 7680 | 2467 | 2100 | 8348 | 9041 | 7627
2021-06-27 15:15 | 590 | 7815 | 852 | 7680 | 21819 | 7830 | 2130 | 21991 | 7689 | 2467 | 2100 | 8352 | 9040 | 7646
2021-06-27 15:30 | 588 | 7813 | 852 | 7689 | 21801 | 7827 | 2127 | 21989 | 7696 | 2466 | 2100 | 8350 | 9039 | 7634
2021-06-27 15:45 | 588 | 7807 | 853 | 7694 | 21788 | 7819 | 2126 | 21989 | 7700 | 2464 | 2100 | 8350 | 9038 | 7619
2021-06-27 16:00 | 586 | 7797 | 854 | 7700 | 21782 | 7810 | 2125 | 21986 | 7706 | 2463 | 2100 | 8353 | 9037 | 7627
2021-06-27 16:15 | 584 | 7795 | 856 | 7700 | 21767 | 7810 | 2123 | 21986 | 7710 | 2463 | 2100 | 8354 | 9037 | 7628
2021-06-27 16:30 | 582 | 7792 | 856 | 7707 | 21750 | 7801 | 2121 | 21983 | 7710 | 2464 | 2100 | 8353 | 9038 | 7624
2021-06-27 16:45 | 581 | 7782 | 856 | 7710 | 21738 | 7796 | 2120 | 21982 | 7720 | 2465 | 2100 | 8356 | 9038 | 7665
2021-06-27 17:00 | 580 | 7800 | 857 | 7710 | 21713 | 7827 | 2120 | 21980 | 7720 | 2464 | 2100 | 8358 | 9036 | 7793
2021-06-27 17:15 | 579 | 7830 | 858 | 7713 | 21690 | 7874 | 2117 | 21976 | 7720 | 2462 | 2100 | 8353 | 9035 | 7803
2021-06-27 17:30 | 576 | 7828 | 858 | 7720 | 21675 | 7857 | 2114 | 21977 | 7722 | 2464 | 2100 | 8350 | 9034 | 7664
2021-06-27 17:45 | 575 | 7795 | 858 | 7720 | 21673 | 7807 | 2112 | 21975 | 7730 | 2466 | 2100 | 8345 | 9033 | 7601
2021-06-27 18:00 | 573 | 7763 | 858 | 7720 | 21669 | 7773 | 2111 | 21974 | 7730 | 2466 | 2100 | 8348 | 9032 | 7588
2021-06-27 18:15 | 571 | 7743 | 859 | 7730 | 21651 | 7755 | 2109 | 21972 | 7730 | 2466 | 2100 | 8344 | 9032 | 7588
2021-06-27 18:30 | 568 | 7717 | 858 | 7730 | 21644 | 7721 | 2105 | 21970 | 7730 | 2463 | 2100 | 8338 | 9033 | 7509
2021-06-27 18:45 | 567 | 7677 | 859 | 7730 | 21639 | 7666 | 2102 | 21972 | 7730 | 2464 | 2100 | 8338 | 9036 | 7416
2021-06-27 19:00 | 565 | 7634 | 859 | 7730 | 21635 | 7618 | 2100 | 21971 | 7730 | 2464 | 2100 | 8336 | 9038 | 7365
2021-06-27 19:15 | 564 | 7600 | 859 | 7726 | 21630 | 7581 | 2098 | 21972 | 7725 | 2463 | 2100 | 8330 | 9040 | 7331
2021-06-27 19:30 | 563 | 7567 | 859 | 7720 | 21630 | 7544 | 2094 | 21973 | 7719 | 2462 | 2100 | 8322 | 9042 | 7288
2021-06-27 19:45 | 562 | 7535 | 858 | 7719 | 21632 | 7511 | 2095 | 21974 | 7709 | 2462 | 2100 | 8326 | 9042 | 7259
2021-06-27 20:00 | 561 | 7511 | 858 | 7710 | 21630 | 7483 | 2093 | 21975 | 7700 | 2463 | 2100 | 8320 | 9043 | 7232
2021-06-27 20:15 | 560 | 7487 | 858 | 7703 | 21630 | 7458 | 2092 | 21977 | 7689 | 2462 | 2100 | 8320 | 9045 | 7206
2021-06-27 20:30 | 560 | 7465 | 858 | 7697 | 21631 | 7433 | 2091 | 21979 | 7679 | 2462 | 2100 | 8317 | 9048 | 7188
2021-06-27 20:45 | 560 | 7445 | 858 | 7689 | 21629 | 7414 | 2090 | 21981 | 7667 | 2462 | 2100 | 8316 | 9050 | 7176
2021-06-27 21:00 | 559 | 7432 | 857 | 7680 | 21632 | 7399 | 2089 | 21982 | 7657 | 2461 | 2100 | 8311 | 9052 | 7158
2021-06-27 21:15 | 558 | 7416 | 857 | 7671 | 21632 | 7385 | 2087 | 21984 | 7646 | 2460 | 2100 | 8311 | 9054 | 7132
2021-06-27 21:30 | 558 | 7403 | 856 | 7663 | 21633 | 7368 | 2087 | 21987 | 7636 | 2461 | 2100 | 8308 | 9056 | 7103
2021-06-27 21:45 | 558 | 7384 | 856 | 7656 | 21634 | 7351 | 2086 | 21988 | 7625 | 2461 | 2100 | 8308 | 9058 | 7065
2021-06-27 22:00 | 558 | 7368 | 855 | 7647 | 21634 | 7332 | 2085 | 21988 | 7614 | 2461 | 2100 | 8304 | 9059 | 7026
2021-06-27 22:15 | 557 | 7346 | 854 | 7639 | 21636 | 7311 | 2083 | 21990 | 7605 | 2460 | 2100 | 8300 | 9061 | 6995
2021-06-27 22:30 | 557 | 7327 | 854 | 7630 | 21636 | 7290 | 2083 | 21993 | 7594 | 2461 | 2100 | 8304 | 9063 | 6975
2021-06-27 22:45 | 556 | 7305 | 854 | 7615 | 21638 | 7270 | 2081 | 21994 | 7585 | 2460 | 2100 | 8301 | 9063 | 6953
2021-06-27 23:00 | 556 | 7287 | 853 | 7607 | 21639 | 7251 | 2080 | 21997 | 7573 | 2459 | 2100 | 8300 | 9062 | 6931
2021-06-27 23:15 | 556 | 7273 | 852 | 7598 | 21639 | 7235 | 2079 | 22000 | 7563 | 2459 | 2100 | 8279 | 9062 | 6929
2021-06-27 23:15 | 554 | 7270 | 850 | 7590 | 21626 | 7230 | 2079 | 21997 | 7560 | 2456 | 2100 | 8278 | 9061 | 6933
2021-06-27 23:30 | 555 | 7261 | 852 | 7589 | 21641 | 7223 | 2079 | 22002 | 7552 | 2458 | 2100 | 8289 | 9062 | 6916
2021-06-27 23:45 | 555 | 7250 | 852 | 7580 | 21642 | 7213 | 2078 | 22005 | 7543 | 2456 | 2100 | 8288 | 9062 | 6902
2021-06-28 | 554 | 7241 | 852 | 7571 | 21642 | 7207 | 2078 | 22007 | 7531 | 2457 | 2100 | 8286 | 9064 | 6899
2021-06-28 00:15 | 554 | 7233 | 852 | 7562 | 21643 | 7200 | 2078 | 22010 | 7522 | 2457 | 2100 | 8284 | 9066 | 6910
2021-06-28 00:30 | 554 | 7230 | 852 | 7553 | 21640 | 7194 | 2077 | 22010 | 7511 | 2456 | 2100 | 8286 | 9066 | 6907
2021-06-28 00:45 | 554 | 7220 | 852 | 7546 | 21643 | 7190 | 2076 | 22011 | 7503 | 2453 | 2100 | 8283 | 9066 | 6904
2021-06-28 01:00 | 554 | 7220 | 852 | 7538 | 21642 | 7190 | 2076 | 22013 | 7495 | 2454 | 2100 | 8282 | 9064 | 6911
2021-06-28 01:15 | 554 | 7220 | 852 | 7530 | 21642 | 7190 | 2076 | 22015 | 7487 | 2456 | 2100 | 8283 | 9064 | 6915
2021-06-28 01:30 | 554 | 7213 | 852 | 7522 | 21640 | 7190 | 2076 | 22016 | 7480 | 2456 | 2100 | 8279 | 9063 | 6915
2021-06-28 01:45 | 554 | 7210 | 851 | 7515 | 21639 | 7184 | 2076 | 22018 | 7470 | 2455 | 2100 | 8279 | 9063 | 6913
2021-06-28 02:00 | 554 | 7210 | 850 | 7510 | 21642 | 7180 | 2075 | 22020 | 7466 | 2456 | 2100 | 8279 | 9063 | 6908
2021-06-28 02:15 | 554 | 7209 | 850 | 7508 | 21645 | 7175 | 2075 | 22020 | 7460 | 2455 | 2100 | 8277 | 9062 | 6891
2021-06-28 02:30 | 554 | 7200 | 850 | 7500 | 21648 | 7167 | 2075 | 22021 | 7451 | 2454 | 2100 | 8274 | 9061 | 6879
2021-06-28 02:45 | 554 | 7190 | 849 | 7493 | 21644 | 7158 | 2074 | 22023 | 7448 | 2452 | 2100 | 8274 | 9060 | 6853
2021-06-28 03:00 | 554 | 7183 | 848 | 7490 | 21656 | 7147 | 2075 | 22025 | 7440 | 2450 | 2100 | 8271 | 9059 | 6837
2021-06-28 03:15 | 554 | 7176 | 848 | 7483 | 21664 | 7140 | 2074 | 22025 | 7433 | 2454 | 2100 | 8271 | 9059 | 6834
2021-06-28 03:30 | 554 | 7170 | 848 | 7479 | 21666 | 7135 | 2073 | 22027 | 7430 | 2453 | 2100 | 8270 | 9058 | 6821
2021-06-28 03:45 | 554 | 7164 | 848 | 7470 | 21669 | 7127 | 2072 | 22029 | 7421 | 2453 | 2100 | 8270 | 9057 | 6810
2021-06-28 04:00 | 554 | 7156 | 847 | 7467 | 21669 | 7120 | 2072 | 22029 | 7415 | 2452 | 2100 | 8270 | 9058 | 6809
2021-06-28 04:15 | 553 | 7150 | 846 | 7460 | 21677 | 7111 | 2072 | 22032 | 7410 | 2452 | 2100 | 8267 | 9058 | 6797
2021-06-28 04:30 | 554 | 7139 | 846 | 7454 | 21693 | 7102 | 2074 | 22032 | 7402 | 2448 | 2100 | 8266 | 9058 | 6778
2021-06-28 04:45 | 554 | 7130 | 846 | 7450 | 21696 | 7095 | 2074 | 22034 | 7397 | 2449 | 2100 | 8267 | 9057 | 6776
2021-06-28 05:00 | 554 | 7130 | 846 | 7443 | 21697 | 7090 | 2072 | 22035 | 7390 | 2452 | 2100 | 8265 | 9057 | 6776
2021-06-28 05:15 | 555 | 7124 | 846 | 7439 | 21708 | 7090 | 2074 | 22035 | 7385 | 2452 | 2100 | 8265 | 9057 | 6775
2021-06-28 05:30 | 558 | 7120 | 846 | 7430 | 21739 | 7090 | 2079 | 22036 | 7380 | 2452 | 2100 | 8265 | 9058 | 6780
2021-06-28 05:45 | 562 | 7120 | 846 | 7427 | 21769 | 7083 | 2082 | 22039 | 7370 | 2451 | 2100 | 8263 | 9060 | 6785
2021-06-28 06:00 | 564 | 7120 | 846 | 7420 | 21779 | 7087 | 2083 | 22040 | 7369 | 2450 | 2100 | 8262 | 9061 | 6790
2021-06-28 06:15 | 564 | 7120 | 846 | 7415 | 21782 | 7090 | 2083 | 22042 | 7360 | 2451 | 2100 | 8262 | 9064 | 6794
2021-06-28 06:30 | 564 | 7120 | 846 | 7410 | 21782 | 7090 | 2083 | 22043 | 7357 | 2452 | 2100 | 8261 | 9064 | 6799
2021-06-28 06:45 | 565 | 7120 | 846 | 7409 | 21784 | 7090 | 2083 | 22044 | 7350 | 2450 | 2100 | 8260 | 9065 | 6806
2021-06-28 07:00 | 566 | 7121 | 846 | 7400 | 21792 | 7092 | 2082 | 22045 | 7350 | 2450 | 2100 | 8262 | 9066 | 6822
2021-06-28 07:15 | 567 | 7130 | 846 | 7400 | 21808 | 7100 | 2082 | 22046 | 7340 | 2449 | 2100 | 8261 | 9067 | 6838
2021-06-28 07:30 | 570 | 7130 | 846 | 7390 | 21833 | 7106 | 2085 | 22048 | 7340 | 2449 | 2100 | 8226 | 9068 | 6848
2021-06-28 07:45 | 574 | 7135 | 846 | 7390 | 21866 | 7110 | 2089 | 22049 | 7340 | 2450 | 2100 | 8259 | 9070 | 6855
2021-06-28 08:00 | 579 | 7140 | 846 | 7389 | 21910 | 7118 | 2092 | 22050 | 7331 | 2450 | 2100 | 8257 | 9071 | 6858
2021-06-28 08:15 | 581 | 7150 | 845 | 7381 | 21926 | 7125 | 2093 | 22050 | 7330 | 2450 | 2100 | 8261 | 9072 | 6871
2021-06-28 08:30 | 582 | 7159 | 846 | 7380 | 21929 | 7139 | 2093 | 22052 | 7330 | 2450 | 2100 | 8261 | 9073 | 6883
2021-06-28 08:45 | 582 | 7172 | 846 | 7380 | 21930 | 7153 | 2093 | 22053 | 7330 | 2450 | 2100 | 8262 | 9074 | 6885
2021-06-28 09:00 | 582 | 7182 | 846 | 7377 | 21926 | 7163 | 2092 | 22055 | 7330 | 2450 | 2100 | 8262 | 9074 | 6886
2021-06-28 09:15 | 582 | 7191 | 846 | 7370 | 21923 | 7173 | 2090 | 22055 | 7330 | 2450 | 2100 | 8265 | 9073 | 6896
2021-06-28 09:30 | 581 | 7205 | 846 | 7370 | 21917 | 7191 | 2091 | 22057 | 7330 | 2451 | 2100 | 8273 | 9071 | 6940
2021-06-28 09:45 | 581 | 7234 | 845 | 7370 | 21899 | 7229 | 2092 | 22058 | 7330 | 2450 | 2100 | 8277 | 9070 | 7003
2021-06-28 10:00 | 580 | 7270 | 846 | 7370 | 21878 | 7269 | 2090 | 22058 | 7330 | 2449 | 2100 | 8286 | 9069 | 7044
2021-06-28 10:15 | 579 | 7297 | 846 | 7370 | 21857 | 7303 | 2089 | 22058 | 7330 | 2451 | 2100 | 8296 | 9067 | 7118
2021-06-28 10:30 | 578 | 7337 | 846 | 7372 | 21834 | 7347 | 2087 | 22059 | 7334 | 2450 | 2100 | 8304 | 9068 | 7198
2021-06-28 10:45 | 576 | 7373 | 846 | 7380 | 21805 | 7387 | 2085 | 22057 | 7340 | 2450 | 2100 | 8309 | 9070 | 7206
2021-06-28 11:00 | 574 | 7392 | 846 | 7380 | 21787 | 7400 | 2082 | 22055 | 7347 | 2448 | 2100 | 8312 | 9071 | 7212
2021-06-28 11:15 | 572 | 7400 | 846 | 7389 | 21771 | 7406 | 2083 | 22054 | 7355 | 2448 | 2100 | 8313 | 9071 | 7217
2021-06-28 11:30 | 571 | 7407 | 846 | 7390 | 21755 | 7410 | 2080 | 22052 | 7363 | 2447 | 2100 | 8313 | 9072 | 7202
2021-06-28 11:45 | 569 | 7405 | 846 | 7399 | 21744 | 7404 | 2078 | 22050 | 7370 | 2448 | 2100 | 8320 | 9071 | 7162
2021-06-28 12:00 | 567 | 7400 | 846 | 7403 | 21730 | 7400 | 2076 | 22049 | 7380 | 2446 | 2100 | 8323 | 9070 | 7188
2021-06-28 12:15 | 567 | 7400 | 846 | 7410 | 21718 | 7400 | 2076 | 22046 | 7387 | 2448 | 2100 | 8329 | 9070 | 7169
2021-06-28 12:30 | 565 | 7405 | 846 | 7411 | 21704 | 7409 | 2076 | 22046 | 7390 | 2447 | 2100 | 8330 | 9069 | 7180
2021-06-28 12:45 | 563 | 7411 | 846 | 7419 | 21687 | 7419 | 2074 | 22045 | 7395 | 2449 | 2100 | 8333 | 9067 | 7209
2021-06-28 13:00 | 562 | 7411 | 846 | 7420 | 21670 | 7420 | 2070 | 22044 | 7400 | 2449 | 2100 | 8336 | 9067 | 7221
2021-06-28 13:15 | 560 | 7410 | 846 | 7427 | 21655 | 7418 | 2069 | 22042 | 7404 | 2449 | 2100 | 8340 | 9066 | 7238
2021-06-28 13:30 | 559 | 7415 | 846 | 7430 | 21641 | 7420 | 2068 | 22041 | 7410 | 2450 | 2100 | 8347 | 9064 | 7265
2021-06-28 13:45 | 557 | 7424 | 847 | 7430 | 21621 | 7434 | 2066 | 22040 | 7410 | 2450 | 2100 | 8354 | 9063 | 7322
2021-06-28 14:00 | 556 | 7448 | 847 | 7430 | 21598 | 7463 | 2064 | 22039 | 7415 | 2450 | 2100 | 8355 | 9063 | 7340
2021-06-28 14:15 | 555 | 7455 | 847 | 7439 | 21581 | 7465 | 2061 | 22037 | 7420 | 2450 | 2100 | 8358 | 9062 | 7310
2021-06-28 14:30 | 553 | 7448 | 847 | 7440 | 21571 | 7453 | 2061 | 22035 | 7423 | 2450 | 2100 | 8359 | 9061 | 7314
2021-06-28 14:45 | 551 | 7447 | 848 | 7441 | 21554 | 7453 | 2058 | 22033 | 7430 | 2449 | 2100 | 8365 | 9060 | 7347
2021-06-28 15:00 | 550 | 7460 | 848 | 7450 | 21537 | 7473 | 2058 | 22030 | 7430 | 2449 | 2100 | 8368 | 9060 | 7384
2021-06-28 15:15 | 548 | 7476 | 849 | 7450 | 21520 | 7487 | 2053 | 22031 | 7433 | 2449 | 2100 | 8369 | 9059 | 7408
2021-06-28 15:30 | 547 | 7487 | 849 | 7450 | 21502 | 7500 | 2053 | 22030 | 7440 | 2449 | 2100 | 8365 | 9060 | 7396
2021-06-28 15:45 | 545 | 7481 | 850 | 7452 | 21492 | 7485 | 2050 | 22028 | 7441 | 2449 | 2100 | 8363 | 9063 | 7334
2021-06-28 16:00 | 543 | 7454 | 850 | 7460 | 21486 | 7451 | 2049 | 22026 | 7450 | 2446 | 2100 | 8361 | 9063 | 7293
2021-06-28 16:15 | 542 | 7433 | 850 | 7460 | 21479 | 7425 | 2046 | 22024 | 7450 | 2446 | 2100 | 8362 | 9063 | 7302
2021-06-28 16:30 | 541 | 7423 | 850 | 7461 | 21466 | 7416 | 2045 | 22023 | 7450 | 2445 | 2100 | 8363 | 9062 | 7301
2021-06-28 16:45 | 540 | 7413 | 850 | 7468 | 21457 | 7404 | 2042 | 22023 | 7450 | 2446 | 2100 | 8357 | 9061 | 7273
2021-06-28 17:00 | 538 | 7395 | 850 | 7469 | 21450 | 7385 | 2041 | 22022 | 7450 | 2442 | 2100 | 8359 | 9059 | 7272
2021-06-28 17:15 | 537 | 7383 | 850 | 7470 | 21440 | 7377 | 2040 | 22022 | 7450 | 2446 | 2100 | 8358 | 9058 | 7272
2021-06-28 17:30 | 536 | 7378 | 850 | 7464 | 21432 | 7367 | 2037 | 22022 | 7450 | 2446 | 2100 | 8358 | 9058 | 7271
2021-06-28 17:45 | 535 | 7370 | 850 | 7460 | 21423 | 7360 | 2037 | 22021 | 7450 | 2447 | 2100 | 8359 | 9055 | 7295
2021-06-28 18:00 | 534 | 7375 | 850 | 7460 | 21411 | 7379 | 2037 | 22021 | 7442 | 2447 | 2100 | 8361 | 9054 | 7363
2021-06-28 18:15 | 533 | 7395 | 850 | 7460 | 21396 | 7409 | 2034 | 22021 | 7440 | 2447 | 2100 | 8358 | 9056 | 7386
2021-06-28 18:30 | 533 | 7403 | 850 | 7460 | 21386 | 7409 | 2033 | 22020 | 7440 | 2446 | 2100 | 8355 | 9058 | 7349
2021-06-28 18:45 | 531 | 7397 | 850 | 7460 | 21376 | 7395 | 2030 | 22020 | 7440 | 2446 | 2100 | 8353 | 9058 | 7321
2021-06-28 19:00 | 529 | 7379 | 850 | 7460 | 21372 | 7371 | 2029 | 22018 | 7440 | 2445 | 2100 | 8350 | 9060 | 7280
2021-06-28 19:15 | 528 | 7360 | 850 | 7460 | 21367 | 7347 | 2026 | 22018 | 7440 | 2443 | 2100 | 8346 | 9062 | 7250
2021-06-28 19:30 | 527 | 7340 | 850 | 7460 | 21364 | 7322 | 2024 | 22018 | 7440 | 2443 | 2100 | 8343 | 9063 | 7215
2021-06-28 19:45 | 527 | 7318 | 850 | 7459 | 21362 | 7299 | 2024 | 22018 | 7437 | 2443 | 2100 | 8341 | 9062 | 7179
2021-06-28 20:00 | 525 | 7300 | 849 | 7451 | 21360 | 7277 | 2023 | 22019 | 7430 | 2445 | 2100 | 8338 | 9062 | 7163
2021-06-28 20:15 | 525 | 7284 | 848 | 7450 | 21359 | 7261 | 2022 | 22018 | 7430 | 2445 | 2100 | 8335 | 9062 | 7148
2021-06-28 20:30 | 524 | 7272 | 848 | 7450 | 21356 | 7245 | 2021 | 22019 | 7423 | 2445 | 2100 | 8333 | 9065 | 7111
2021-06-28 20:45 | 523 | 7255 | 848 | 7445 | 21354 | 7229 | 2021 | 22021 | 7419 | 2444 | 2100 | 8331 | 9067 | 7090
2021-06-28 21:00 | 523 | 7243 | 848 | 7440 | 21353 | 7216 | 2019 | 22021 | 7410 | 2443 | 2100 | 8331 | 9068 | 7075
2021-06-28 21:15 | 522 | 7231 | 848 | 7435 | 21351 | 7208 | 2018 | 22022 | 7407 | 2442 | 2100 | 8327 | 9069 | 7066
2021-06-28 21:30 | 522 | 7225 | 847 | 7430 | 21351 | 7199 | 2017 | 22022 | 7400 | 2442 | 2100 | 8324 | 9071 | 7059
2021-06-28 21:45 | 522 | 7213 | 846 | 7429 | 21349 | 7190 | 2017 | 22024 | 7392 | 2444 | 2100 | 8322 | 9073 | 7041
2021-06-28 22:00 | 522 | 7210 | 846 | 7420 | 21348 | 7185 | 2017 | 22023 | 7390 | 2444 | 2100 | 8322 | 9075 | 7032
2021-06-28 22:15 | 522 | 7209 | 846 | 7417 | 21348 | 7180 | 2017 | 22025 | 7381 | 2443 | 2100 | 8320 | 9075 | 7035
2021-06-28 22:30 | 522 | 7200 | 846 | 7410 | 21348 | 7175 | 2014 | 22025 | 7377 | 2444 | 2100 | 8320 | 9076 | 7022
2021-06-28 22:45 | 522 | 7194 | 846 | 7410 | 21347 | 7170 | 2013 | 22026 | 7370 | 2443 | 2100 | 8318 | 9077 | 7010
2021-06-28 23:00 | 522 | 7190 | 846 | 7403 | 21347 | 7160 | 2014 | 22028 | 7367 | 2443 | 2100 | 8314 | 9077 | 6999
2021-06-28 23:15 | 522 | 7187 | 846 | 7400 | 21347 | 7160 | 2013 | 22028 | 7360 | 2443 | 2100 | 8298 | 9076 | 7000
2021-06-28 23:30 | 522 | 7180 | 846 | 7391 | 21347 | 7151 | 2013 | 22028 | 7356 | 2443 | 2100 | 8301 | 9075 | 6998
2021-06-28 23:45 | 521 | 7180 | 846 | 7390 | 21346 | 7150 | 2013 | 22029 | 7350 | 2442 | 2100 | 8302 | 9075 | 6989
2021-06-29 | 521 | 7173 | 846 | 7387 | 21345 | 7150 | 2013 | 22030 | 7349 | 2443 | 2100 | 8303 | 9075 | 6984
2021-06-29 00:15 | 521 | 7170 | 846 | 7380 | 21343 | 7145 | 2013 | 22030 | 7340 | 2442 | 2100 | 8299 | 9075 | 6990
2021-06-29 00:30 | 521 | 7170 | 846 | 7380 | 21343 | 7150 | 2013 | 22029 | 7340 | 2442 | 2100 | 8298 | 9075 | 6993
2021-06-29 00:45 | 521 | 7170 | 846 | 7371 | 21343 | 7150 | 2013 | 22030 | 7333 | 2441 | 2100 | 8298 | 9075 | 6986
2021-06-29 01:00 | 521 | 7170 | 846 | 7370 | 21342 | 7143 | 2012 | 22030 | 7330 | 2442 | 2100 | 8294 | 9073 | 6976
2021-06-29 01:15 | 521 | 7167 | 846 | 7370 | 21341 | 7140 | 2012 | 22030 | 7330 | 2443 | 2100 | 8295 | 9072 | 6964
2021-06-29 01:30 | 520 | 7160 | 846 | 7363 | 21340 | 7133 | 2012 | 22031 | 7320 | 2441 | 2100 | 8295 | 9071 | 6954
2021-06-29 01:45 | 520 | 7159 | 846 | 7356 | 21340 | 7130 | 2011 | 22032 | 7320 | 2441 | 2100 | 8294 | 9070 | 6944
2021-06-29 02:00 | 520 | 7150 | 845 | 7350 | 21342 | 7125 | 2010 | 22032 | 7320 | 2440 | 2100 | 8293 | 9069 | 6951
2021-06-29 02:15 | 520 | 7150 | 846 | 7350 | 21340 | 7120 | 2009 | 22033 | 7313 | 2437 | 2100 | 8285 | 9069 | 6961
2021-06-29 02:30 | 520 | 7150 | 845 | 7347 | 21339 | 7120 | 2010 | 22034 | 7310 | 2438 | 2100 | 8286 | 9069 | 6963
2021-06-29 02:45 | 520 | 7150 | 845 | 7340 | 21338 | 7120 | 2011 | 22033 | 7310 | 2436 | 2100 | 8289 | 9069 | 6965
2021-06-29 03:00 | 520 | 7149 | 845 | 7340 | 21336 | 7120 | 2009 | 22033 | 7300 | 2433 | 2100 | 8289 | 9070 | 6965
2021-06-29 03:15 | 519 | 7149 | 844 | 7340 | 21335 | 7120 | 2011 | 22033 | 7300 | 2437 | 2100 | 8288 | 9070 | 6962
2021-06-29 03:30 | 519 | 7140 | 844 | 7333 | 21335 | 7119 | 2009 | 22034 | 7300 | 2440 | 2100 | 8286 | 9071 | 6953
2021-06-29 03:45 | 519 | 7140 | 844 | 7330 | 21334 | 7110 | 2009 | 22033 | 7296 | 2440 | 2100 | 8281 | 9072 | 6943
2021-06-29 04:00 | 519 | 7137 | 844 | 7330 | 21334 | 7110 | 2008 | 22034 | 7290 | 2438 | 2100 | 8281 | 9073 | 6935
2021-06-29 04:15 | 518 | 7131 | 844 | 7327 | 21336 | 7110 | 2009 | 22034 | 7290 | 2439 | 2100 | 8279 | 9074 | 6933
2021-06-29 04:30 | 518 | 7130 | 844 | 7320 | 21336 | 7110 | 2009 | 22035 | 7289 | 2439 | 2100 | 8281 | 9074 | 6931
2021-06-29 04:45 | 518 | 7130 | 843 | 7320 | 21335 | 7110 | 2009 | 22036 | 7280 | 2438 | 2100 | 8281 | 9075 | 6933
2021-06-29 05:00 | 518 | 7130 | 843 | 7320 | 21335 | 7110 | 2009 | 22035 | 7280 | 2437 | 2100 | 8279 | 9075 | 6934
2021-06-29 05:15 | 518 | 7130 | 843 | 7320 | 21346 | 7107 | 2010 | 22034 | 7280 | 2438 | 2100 | 8277 | 9075 | 6923
2021-06-29 05:30 | 524 | 7130 | 843 | 7313 | 21526 | 7100 | 2042 | 22032 | 7280 | 2438 | 2100 | 8276 | 9075 | 6907
2021-06-29 05:45 | 557 | 7124 | 843 | 7310 | 21879 | 7092 | 2088 | 22031 | 7273 | 2438 | 2100 | 8275 | 9075 | 6901
2021-06-29 06:00 | 569 | 7120 | 843 | 7310 | 21945 | 7090 | 2087 | 22032 | 7270 | 2438 | 2100 | 8270 | 9076 | 6901
2021-06-29 06:15 | 576 | 7120 | 842 | 7310 | 22014 | 7090 | 2090 | 22032 | 7270 | 2436 | 2100 | 8272 | 9077 | 6904
2021-06-29 06:30 | 605 | 7120 | 842 | 7303 | 22299 | 7090 | 2121 | 22033 | 7268 | 2437 | 2100 | 8256 | 9077 | 6906
2021-06-29 06:45 | 632 | 7120 | 841 | 7300 | 22511 | 7090 | 2135 | 22034 | 7260 | 2438 | 2100 | 8269 | 9077 | 6910
2021-06-29 07:00 | 634 | 7120 | 842 | 7300 | 22524 | 7093 | 2132 | 22037 | 7260 | 2437 | 2100 | 8269 | 9077 | 6916
2021-06-29 07:15 | 633 | 7125 | 841 | 7300 | 22508 | 7100 | 2129 | 22040 | 7260 | 2438 | 2100 | 8265 | 9078 | 6930
2021-06-29 07:30 | 633 | 7130 | 841 | 7295 | 22484 | 7113 | 2126 | 22044 | 7259 | 2438 | 2100 | 8268 | 9079 | 6945
2021-06-29 07:45 | 632 | 7143 | 841 | 7290 | 22467 | 7125 | 2124 | 22052 | 7250 | 2439 | 2100 | 8269 | 9080 | 6957
2021-06-29 08:00 | 633 | 7153 | 840 | 7290 | 22471 | 7137 | 2123 | 22057 | 7250 | 2439 | 2100 | 8263 | 9080 | 6962
2021-06-29 08:15 | 647 | 7160 | 840 | 7290 | 22636 | 7140 | 2140 | 22064 | 7250 | 2439 | 2100 | 8264 | 9082 | 6963
2021-06-29 08:30 | 663 | 7162 | 840 | 7290 | 22833 | 7145 | 2158 | 22073 | 7250 | 2438 | 2100 | 8267 | 9083 | 6984
2021-06-29 08:45 | 663 | 7175 | 840 | 7290 | 22806 | 7163 | 2153 | 22084 | 7250 | 2439 | 2100 | 8269 | 9084 | 7002
2021-06-29 09:00 | 661 | 7191 | 840 | 7290 | 22770 | 7181 | 2150 | 22098 | 7250 | 2442 | 2100 | 8273 | 9085 | 7027
2021-06-29 09:15 | 660 | 7209 | 841 | 7290 | 22730 | 7207 | 2147 | 22112 | 7250 | 2445 | 2100 | 8277 | 9084 | 7072
2021-06-29 09:30 | 657 | 7239 | 842 | 7290 | 22686 | 7240 | 2144 | 22124 | 7255 | 2446 | 2100 | 8281 | 9084 | 7110
2021-06-29 09:45 | 654 | 7265 | 842 | 7290 | 22655 | 7266 | 2142 | 22134 | 7260 | 2447 | 2100 | 8283 | 9084 | 7133
2021-06-29 10:00 | 655 | 7283 | 843 | 7290 | 22646 | 7282 | 2144 | 22143 | 7260 | 2444 | 2100 | 8288 | 9083 | 7144
2021-06-29 10:15 | 653 | 7305 | 844 | 7294 | 22611 | 7310 | 2141 | 22150 | 7268 | 2448 | 2100 | 8301 | 9083 | 7215
2021-06-29 10:30 | 650 | 7349 | 845 | 7300 | 22564 | 7363 | 2141 | 22155 | 7271 | 2451 | 2100 | 8309 | 9083 | 7324
2021-06-29 10:45 | 647 | 7398 | 846 | 7300 | 22517 | 7424 | 2137 | 22160 | 7280 | 2452 | 2100 | 8306 | 9084 | 7332
2021-06-29 11:00 | 649 | 7417 | 846 | 7307 | 22545 | 7440 | 2142 | 22164 | 7287 | 2454 | 2100 | 8310 | 9084 | 7267
2021-06-29 11:15 | 648 | 7427 | 846 | 7314 | 22526 | 7449 | 2141 | 22168 | 7298 | 2456 | 2100 | 8314 | 9083 | 7286
2021-06-29 11:30 | 645 | 7451 | 846 | 7320 | 22484 | 7485 | 2139 | 22173 | 7308 | 2455 | 2100 | 8326 | 9083 | 7376
2021-06-29 11:45 | 642 | 7487 | 848 | 7329 | 22438 | 7533 | 2136 | 22175 | 7319 | 2454 | 2100 | 8323 | 9083 | 7404
2021-06-29 12:00 | 639 | 7500 | 851 | 7338 | 22408 | 7533 | 2132 | 22178 | 7331 | 2456 | 2100 | 8332 | 9083 | 7392
2021-06-29 12:15 | 635 | 7507 | 852 | 7345 | 22376 | 7530 | 2131 | 22177 | 7343 | 2457 | 2100 | 8338 | 9081 | 7406
2021-06-29 12:30 | 632 | 7512 | 852 | 7355 | 22343 | 7539 | 2128 | 22178 | 7354 | 2457 | 2100 | 8354 | 9079 | 7467
2021-06-29 12:45 | 629 | 7545 | 852 | 7370 | 22289 | 7591 | 2126 | 22178 | 7365 | 2454 | 2100 | 8366 | 9078 | 7522
2021-06-29 13:00 | 626 | 7601 | 854 | 7377 | 22234 | 7659 | 2122 | 22177 | 7375 | 2455 | 2100 | 8371 | 9078 | 7561
2021-06-29 13:15 | 623 | 7649 | 856 | 7385 | 22193 | 7699 | 2118 | 22176 | 7386 | 2458 | 2100 | 8365 | 9077 | 7541
2021-06-29 13:30 | 623 | 7643 | 858 | 7395 | 22220 | 7675 | 2121 | 22171 | 7398 | 2459 | 2100 | 8359 | 9077 | 7458
2021-06-29 13:45 | 655 | 7606 | 859 | 7406 | 22610 | 7623 | 2164 | 22169 | 7413 | 2460 | 2100 | 8358 | 9078 | 7316
2021-06-29 14:00 | 674 | 7577 | 860 | 7416 | 22783 | 7583 | 2178 | 22172 | 7426 | 2461 | 2100 | 8361 | 9079 | 7284
2021-06-29 14:15 | 683 | 7561 | 860 | 7427 | 22844 | 7571 | 2180 | 22186 | 7435 | 2461 | 2100 | 8363 | 9077 | 7290
2021-06-29 14:30 | 687 | 7573 | 863 | 7432 | 22887 | 7593 | 2184 | 22203 | 7440 | 2465 | 2100 | 8375 | 9076 | 7263
2021-06-29 14:45 | 685 | 7605 | 865 | 7440 | 22839 | 7637 | 2179 | 22221 | 7450 | 2469 | 2100 | 8385 | 9075 | 7317
2021-06-29 15:00 | 681 | 7665 | 866 | 7447 | 22755 | 7711 | 2176 | 22238 | 7450 | 2472 | 2100 | 8396 | 9074 | 7447
2021-06-29 15:15 | 676 | 7736 | 866 | 7450 | 22678 | 7794 | 2169 | 22250 | 7459 | 2471 | 2100 | 8388 | 9073 | 7575
2021-06-29 15:30 | 671 | 7775 | 868 | 7458 | 22619 | 7823 | 2162 | 22259 | 7468 | 2477 | 2100 | 8386 | 9071 | 7547
2021-06-29 15:45 | 667 | 7748 | 872 | 7467 | 22593 | 7776 | 2160 | 22264 | 7481 | 2479 | 2100 | 8379 | 9071 | 7513
2021-06-29 16:00 | 663 | 7709 | 874 | 7477 | 22568 | 7727 | 2156 | 22267 | 7494 | 2480 | 2100 | 8379 | 9071 | 7498
2021-06-29 16:15 | 659 | 7675 | 875 | 7489 | 22541 | 7686 | 2152 | 22269 | 7505 | 2483 | 2100 | 8375 | 9072 | 7480
2021-06-29 16:30 | 655 | 7640 | 879 | 7497 | 22520 | 7644 | 2149 | 22272 | 7511 | 2482 | 2100 | 8370 | 9072 | 7458
2021-06-29 16:45 | 653 | 7607 | 880 | 7503 | 22508 | 7605 | 2147 | 22274 | 7520 | 2482 | 2100 | 8365 | 9073 | 7414
2021-06-29 17:00 | 650 | 7578 | 880 | 7510 | 22486 | 7575 | 2142 | 22274 | 7520 | 2484 | 2100 | 8369 | 9073 | 7334
2021-06-29 17:15 | 647 | 7557 | 881 | 7510 | 22465 | 7560 | 2142 | 22276 | 7520 | 2486 | 2100 | 8368 | 9071 | 7344
2021-06-29 17:30 | 644 | 7550 | 883 | 7510 | 22443 | 7558 | 2140 | 22281 | 7520 | 2486 | 2100 | 8368 | 9071 | 7359
2021-06-29 17:45 | 642 | 7541 | 885 | 7510 | 22427 | 7550 | 2137 | 22282 | 7520 | 2487 | 2100 | 8361 | 9071 | 7369
2021-06-29 18:00 | 640 | 7536 | 886 | 7510 | 22406 | 7544 | 2135 | 22285 | 7511 | 2487 | 2100 | 8362 | 9070 | 7408
2021-06-29 18:15 | 638 | 7538 | 887 | 7510 | 22383 | 7555 | 2134 | 22286 | 7510 | 2488 | 2100 | 8357 | 9070 | 7466
2021-06-29 18:30 | 636 | 7540 | 888 | 7510 | 22363 | 7567 | 2132 | 22288 | 7510 | 2488 | 2100 | 8356 | 9071 | 7505
2021-06-29 18:45 | 634 | 7549 | 888 | 7510 | 22339 | 7570 | 2130 | 22288 | 7510 | 2487 | 2100 | 8355 | 9072 | 7526
2021-06-29 19:00 | 632 | 7549 | 888 | 7510 | 22322 | 7566 | 2127 | 22288 | 7510 | 2485 | 2100 | 8351 | 9075 | 7475
2021-06-29 19:15 | 630 | 7538 | 888 | 7510 | 22311 | 7543 | 2126 | 22289 | 7510 | 2485 | 2100 | 8345 | 9076 | 7422
2021-06-29 19:30 | 628 | 7521 | 888 | 7510 | 22304 | 7519 | 2125 | 22291 | 7510 | 2486 | 2100 | 8342 | 9077 | 7376
2021-06-29 19:45 | 627 | 7503 | 888 | 7510 | 22298 | 7493 | 2124 | 22290 | 7510 | 2487 | 2100 | 8340 | 9077 | 7337
2021-06-29 20:00 | 626 | 7481 | 888 | 7510 | 22293 | 7470 | 2121 | 22291 | 7507 | 2485 | 2100 | 8336 | 9077 | 7298
2021-06-29 20:15 | 625 | 7459 | 888 | 7510 | 22288 | 7445 | 2120 | 22293 | 7500 | 2484 | 2100 | 8337 | 9078 | 7266
2021-06-29 20:30 | 624 | 7439 | 889 | 7503 | 22285 | 7422 | 2119 | 22295 | 7500 | 2485 | 2100 | 8330 | 9080 | 7227
2021-06-29 20:45 | 623 | 7418 | 889 | 7500 | 22283 | 7397 | 2115 | 22295 | 7495 | 2485 | 2100 | 8331 | 9084 | 7186
2021-06-29 21:00 | 622 | 7394 | 890 | 7500 | 22279 | 7371 | 2116 | 22297 | 7490 | 2486 | 2100 | 8329 | 9087 | 7139
2021-06-29 21:15 | 620 | 7373 | 890 | 7492 | 22277 | 7349 | 2114 | 22298 | 7485 | 2482 | 2100 | 8326 | 9089 | 7118
2021-06-29 21:30 | 621 | 7349 | 890 | 7490 | 22273 | 7327 | 2113 | 22300 | 7478 | 2484 | 2100 | 8323 | 9090 | 7107
2021-06-29 21:45 | 620 | 7333 | 889 | 7486 | 22269 | 7309 | 2111 | 22303 | 7470 | 2484 | 2100 | 8323 | 9091 | 7092
2021-06-29 22:00 | 619 | 7317 | 889 | 7480 | 22268 | 7294 | 2110 | 22305 | 7463 | 2485 | 2100 | 8320 | 9092 | 7084
2021-06-29 22:15 | 618 | 7305 | 889 | 7473 | 22265 | 7281 | 2110 | 22306 | 7455 | 2486 | 2100 | 8317 | 9091 | 7073
2021-06-29 22:30 | 618 | 7291 | 888 | 7469 | 22263 | 7267 | 2109 | 22308 | 7449 | 2485 | 2100 | 8316 | 9092 | 7052
2021-06-29 22:45 | 617 | 7281 | 888 | 7461 | 22260 | 7256 | 2107 | 22310 | 7440 | 2485 | 2100 | 8314 | 9092 | 7046
2021-06-29 23:00 | 616 | 7270 | 888 | 7454 | 22258 | 7244 | 2107 | 22313 | 7431 | 2485 | 2100 | 8314 | 9090 | 7037
2021-06-29 23:15 | 615 | 7262 | 888 | 7450 | 22253 | 7236 | 2107 | 22313 | 7425 | 2483 | 2100 | 8308 | 9089 | 7046
2021-06-29 23:30 | 614 | 7251 | 888 | 7443 | 22248 | 7228 | 2106 | 22316 | 7417 | 2484 | 2100 | 8308 | 9087 | 7039
2021-06-29 23:45 | 614 | 7245 | 888 | 7436 | 22245 | 7219 | 2105 | 22318 | 7410 | 2485 | 2100 | 8307 | 9086 | 7016
2021-06-30 | 614 | 7236 | 888 | 7430 | 22243 | 7210 | 2104 | 22321 | 7403 | 2484 | 2100 | 8308 | 9086 | 6998
2021-06-30 00:15 | 614 | 7229 | 888 | 7426 | 22241 | 7201 | 2104 | 22321 | 7396 | 2484 | 2100 | 8301 | 9086 | 6989
2021-06-30 00:30 | 613 | 7220 | 888 | 7420 | 22236 | 7200 | 2103 | 22324 | 7390 | 2484 | 2100 | 8299 | 9086 | 7000
2021-06-30 00:45 | 612 | 7220 | 888 | 7413 | 22234 | 7200 | 2103 | 22325 | 7383 | 2484 | 2100 | 8299 | 9086 | 7012
2021-06-30 01:00 | 612 | 7220 | 888 | 7410 | 22228 | 7200 | 2101 | 22327 | 7377 | 2484 | 2100 | 8300 | 9086 | 7019
2021-06-30 01:15 | 612 | 7215 | 888 | 7403 | 22224 | 7197 | 2100 | 22329 | 7370 | 2483 | 2100 | 8301 | 9087 | 7007
2021-06-30 01:30 | 612 | 7210 | 888 | 7400 | 22222 | 7190 | 2100 | 22331 | 7367 | 2483 | 2100 | 8298 | 9087 | 7001
2021-06-30 01:45 | 611 | 7210 | 888 | 7391 | 22217 | 7190 | 2100 | 22332 | 7360 | 2483 | 2100 | 8297 | 9088 | 7004
2021-06-30 02:00 | 610 | 7210 | 888 | 7390 | 22215 | 7190 | 2099 | 22333 | 7357 | 2483 | 2100 | 8295 | 9087 | 7004
2021-06-30 02:15 | 610 | 7210 | 888 | 7384 | 22211 | 7190 | 2098 | 22335 | 7350 | 2483 | 2100 | 8296 | 9086 | 7006
2021-06-30 02:30 | 609 | 7210 | 887 | 7380 | 22206 | 7190 | 2097 | 22334 | 7350 | 2480 | 2100 | 8292 | 9087 | 7003
2021-06-30 02:45 | 609 | 7210 | 887 | 7379 | 22201 | 7190 | 2097 | 22335 | 7341 | 2477 | 2100 | 8293 | 9086 | 7000
2021-06-30 03:00 | 608 | 7210 | 888 | 7371 | 22196 | 7190 | 2097 | 22339 | 7340 | 2477 | 2100 | 8288 | 9087 | 7001
2021-06-30 03:15 | 608 | 7210 | 888 | 7370 | 22193 | 7190 | 2097 | 22338 | 7340 | 2479 | 2100 | 8286 | 9087 | 7001
2021-06-30 03:30 | 607 | 7210 | 887 | 7370 | 22189 | 7190 | 2097 | 22339 | 7331 | 2480 | 2100 | 8285 | 9086 | 7000
2021-06-30 03:45 | 607 | 7210 | 887 | 7365 | 22185 | 7190 | 2094 | 22341 | 7330 | 2480 | 2100 | 8287 | 9085 | 7000
2021-06-30 04:00 | 607 | 7207 | 887 | 7360 | 22180 | 7188 | 2094 | 22340 | 7330 | 2479 | 2100 | 8283 | 9085 | 6999
2021-06-30 04:15 | 606 | 7201 | 887 | 7351 | 22178 | 7180 | 2093 | 22342 | 7324 | 2480 | 2100 | 8283 | 9085 | 7000
2021-06-30 04:30 | 606 | 7200 | 887 | 7350 | 22175 | 7180 | 2093 | 22341 | 7320 | 2479 | 2100 | 8286 | 9086 | 7001
2021-06-30 04:45 | 608 | 7200 | 887 | 7350 | 22205 | 7177 | 2096 | 22342 | 7320 | 2479 | 2100 | 8281 | 9086 | 7002
2021-06-30 05:00 | 611 | 7193 | 886 | 7345 | 22221 | 7170 | 2097 | 22341 | 7320 | 2480 | 2100 | 8282 | 9086 | 7001
2021-06-30 05:15 | 610 | 7190 | 886 | 7340 | 22219 | 7170 | 2097 | 22342 | 7316 | 2478 | 2100 | 8282 | 9087 | 6999
2021-06-30 05:30 | 610 | 7190 | 886 | 7340 | 22215 | 7166 | 2096 | 22345 | 7310 | 2479 | 2100 | 8276 | 9088 | 6989
2021-06-30 05:45 | 608 | 7181 | 886 | 7340 | 22212 | 7159 | 2094 | 22345 | 7310 | 2477 | 2100 | 8277 | 9088 | 6981
2021-06-30 06:00 | 608 | 7175 | 886 | 7339 | 22210 | 7150 | 2093 | 22346 | 7309 | 2479 | 2100 | 8273 | 9088 | 6976
2021-06-30 06:15 | 607 | 7170 | 886 | 7332 | 22206 | 7150 | 2094 | 22347 | 7300 | 2479 | 2100 | 8276 | 9088 | 6991
2021-06-30 06:30 | 606 | 7170 | 886 | 7330 | 22201 | 7150 | 2093 | 22348 | 7300 | 2480 | 2100 | 8274 | 9089 | 7012
2021-06-30 06:45 | 606 | 7173 | 886 | 7330 | 22196 | 7154 | 2093 | 22349 | 7300 | 2479 | 2100 | 8271 | 9090 | 7019
2021-06-30 07:00 | 606 | 7181 | 886 | 7322 | 22191 | 7164 | 2093 | 22350 | 7294 | 2479 | 2100 | 8272 | 9091 | 7038
2021-06-30 07:15 | 606 | 7194 | 886 | 7320 | 22183 | 7178 | 2091 | 22350 | 7290 | 2480 | 2100 | 8273 | 9091 | 7093
2021-06-30 07:30 | 606 | 7211 | 886 | 7320 | 22173 | 7201 | 2091 | 22351 | 7290 | 2478 | 2100 | 8273 | 9091 | 7213
2021-06-30 07:45 | 605 | 7239 | 885 | 7320 | 22161 | 7231 | 2090 | 22351 | 7290 | 2478 | 2100 | 8274 | 9092 | 7222
2021-06-30 08:00 | 604 | 7261 | 885 | 7320 | 22146 | 7256 | 2090 | 22351 | 7290 | 2479 | 2100 | 8276 | 9093 | 7245
2021-06-30 08:15 | 604 | 7283 | 885 | 7320 | 22134 | 7281 | 2089 | 22351 | 7290 | 2478 | 2100 | 8280 | 9093 | 7290
2021-06-30 08:30 | 602 | 7307 | 885 | 7320 | 22119 | 7311 | 2089 | 22350 | 7290 | 2477 | 2100 | 8289 | 9095 | 7289
2021-06-30 08:45 | 601 | 7329 | 885 | 7320 | 22105 | 7331 | 2086 | 22348 | 7299 | 2478 | 2100 | 8283 | 9096 | 7333
2021-06-30 09:00 | 601 | 7346 | 886 | 7320 | 22093 | 7350 | 2086 | 22347 | 7300 | 2478 | 2100 | 8288 | 9096 | 7312
2021-06-30 09:15 | 599 | 7355 | 886 | 7323 | 22080 | 7359 | 2083 | 22345 | 7307 | 2478 | 2100 | 8289 | 9097 | 7326
2021-06-30 09:30 | 599 | 7362 | 886 | 7330 | 22068 | 7363 | 2083 | 22343 | 7311 | 2478 | 2100 | 8291 | 9098 | 7321
2021-06-30 09:45 | 598 | 7371 | 886 | 7332 | 22056 | 7374 | 2083 | 22341 | 7320 | 2478 | 2100 | 8300 | 9098 | 7382
2021-06-30 10:00 | 597 | 7393 | 886 | 7340 | 22037 | 7406 | 2083 | 22339 | 7321 | 2478 | 2100 | 8314 | 9098 | 7459
2021-06-30 10:15 | 597 | 7435 | 886 | 7340 | 22011 | 7469 | 2083 | 22337 | 7330 | 2477 | 2100 | 8327 | 9098 | 7626
2021-06-30 10:30 | 596 | 7509 | 886 | 7345 | 21971 | 7575 | 2082 | 22335 | 7335 | 2474 | 2100 | 8332 | 9098 | 7724
2021-06-30 10:45 | 595 | 7559 | 887 | 7350 | 21937 | 7638 | 2077 | 22330 | 7343 | 2476 | 2100 | 8341 | 9099 | 7691
2021-06-30 11:00 | 594 | 7581 | 887 | 7361 | 21916 | 7665 | 2076 | 22326 | 7355 | 2476 | 2100 | 8342 | 9099 | 7708
2021-06-30 11:15 | 593 | 7593 | 887 | 7372 | 21891 | 7681 | 2075 | 22322 | 7369 | 2478 | 2100 | 8352 | 9098 | 7690
2021-06-30 11:30 | 590 | 7605 | 887 | 7383 | 21868 | 7703 | 2072 | 22317 | 7385 | 2476 | 2100 | 8360 | 9097 | 7731
2021-06-30 11:45 | 589 | 7634 | 888 | 7393 | 21846 | 7729 | 2069 | 22311 | 7400 | 2476 | 2100 | 8367 | 9095 | 7733
2021-06-30 12:00 | 588 | 7663 | 888 | 7405 | 21818 | 7749 | 2068 | 22307 | 7415 | 2476 | 2100 | 8374 | 9093 | 7817
2021-06-30 12:15 | 587 | 7712 | 888 | 7415 | 21784 | 7799 | 2066 | 22301 | 7429 | 2475 | 2100 | 8384 | 9091 | 7834
2021-06-30 12:30 | 585 | 7753 | 888 | 7426 | 21750 | 7839 | 2064 | 22299 | 7445 | 2475 | 2100 | 8393 | 9089 | 7863
2021-06-30 12:45 | 583 | 7806 | 888 | 7437 | 21715 | 7895 | 2061 | 22291 | 7459 | 2476 | 2100 | 8393 | 9089 | 7900
2021-06-30 13:00 | 582 | 7856 | 889 | 7451 | 21677 | 7943 | 2058 | 22285 | 7475 | 2474 | 2100 | 8399 | 9088 | 7906
2021-06-30 13:15 | 580 | 7887 | 890 | 7464 | 21644 | 7970 | 2054 | 22280 | 7493 | 2474 | 2100 | 8399 | 9087 | 7918
2021-06-30 13:30 | 577 | 7897 | 892 | 7477 | 21617 | 7970 | 2049 | 22274 | 7509 | 2475 | 2100 | 8400 | 9087 | 7924
2021-06-30 13:45 | 575 | 7883 | 893 | 7493 | 21600 | 7947 | 2045 | 22267 | 7527 | 2475 | 2100 | 8399 | 9086 | 7930
2021-06-30 14:00 | 572 | 7872 | 894 | 7507 | 21575 | 7928 | 2042 | 22262 | 7545 | 2474 | 2100 | 8401 | 9086 | 7921
2021-06-30 14:15 | 569 | 7850 | 894 | 7517 | 21565 | 7895 | 2038 | 22256 | 7557 | 2473 | 2100 | 8391 | 9085 | 7838
2021-06-30 14:30 | 566 | 7814 | 894 | 7529 | 21554 | 7846 | 2035 | 22251 | 7570 | 2472 | 2100 | 8393 | 9084 | 7786
2021-06-30 14:45 | 564 | 7787 | 894 | 7539 | 21538 | 7821 | 2034 | 22249 | 7580 | 2471 | 2100 | 8403 | 9083 | 7829
2021-06-30 15:00 | 564 | 7808 | 894 | 7549 | 21519 | 7858 | 2033 | 22245 | 7587 | 2471 | 2100 | 8396 | 9082 | 7889
2021-06-30 15:15 | 562 | 7826 | 894 | 7556 | 21503 | 7877 | 2029 | 22243 | 7590 | 2473 | 2100 | 8396 | 9081 | 7867
2021-06-30 15:30 | 561 | 7817 | 894 | 7560 | 21488 | 7859 | 2026 | 22238 | 7594 | 2473 | 2100 | 8395 | 9079 | 7849
2021-06-30 15:45 | 558 | 7805 | 894 | 7568 | 21479 | 7836 | 2024 | 22235 | 7600 | 2472 | 2100 | 8390 | 9078 | 7832
2021-06-30 16:00 | 556 | 7789 | 894 | 7571 | 21468 | 7813 | 2021 | 22234 | 7606 | 2473 | 2100 | 8392 | 9077 | 7838
2021-06-30 16:15 | 556 | 7797 | 894 | 7580 | 21453 | 7834 | 2021 | 22230 | 7610 | 2472 | 2100 | 8393 | 9076 | 7936
2021-06-30 16:30 | 555 | 7829 | 894 | 7580 | 21431 | 7875 | 2019 | 22228 | 7610 | 2472 | 2100 | 8390 | 9076 | 7969
2021-06-30 16:45 | 554 | 7835 | 894 | 7583 | 21419 | 7872 | 2015 | 22225 | 7614 | 2471 | 2100 | 8385 | 9074 | 7913
2021-06-30 17:00 | 551 | 7818 | 894 | 7590 | 21408 | 7852 | 2012 | 22222 | 7620 | 2471 | 2100 | 8384 | 9072 | 7933
2021-06-30 17:15 | 551 | 7813 | 894 | 7593 | 21394 | 7859 | 2012 | 22218 | 7624 | 2471 | 2100 | 8379 | 9070 | 7984
2021-06-30 17:30 | 550 | 7815 | 894 | 7600 | 21380 | 7869 | 2010 | 22215 | 7630 | 2469 | 2100 | 8376 | 9070 | 7988
2021-06-30 17:45 | 549 | 7805 | 894 | 7601 | 21374 | 7837 | 2005 | 22214 | 7630 | 2468 | 2100 | 8368 | 9070 | 7814
2021-06-30 18:00 | 547 | 7769 | 894 | 7610 | 21373 | 7773 | 2001 | 22210 | 7640 | 2467 | 2100 | 8364 | 9070 | 7692
2021-06-30 18:15 | 544 | 7726 | 894 | 7610 | 21368 | 7727 | 2000 | 22208 | 7640 | 2467 | 2100 | 8359 | 9072 | 7722
2021-06-30 18:30 | 543 | 7704 | 894 | 7612 | 21363 | 7702 | 1998 | 22207 | 7640 | 2469 | 2100 | 8358 | 9073 | 7720
2021-06-30 18:45 | 542 | 7683 | 894 | 7616 | 21363 | 7673 | 1996 | 22206 | 7640 | 2469 | 2100 | 8352 | 9075 | 7647
2021-06-30 19:00 | 541 | 7657 | 894 | 7613 | 21359 | 7641 | 1994 | 22204 | 7630 | 2468 | 2100 | 8349 | 9076 | 7561
2021-06-30 19:15 | 540 | 7623 | 894 | 7610 | 21356 | 7605 | 1992 | 22203 | 7630 | 2468 | 2100 | 8346 | 9077 | 7499
2021-06-30 19:30 | 538 | 7596 | 894 | 7610 | 21354 | 7576 | 1991 | 22203 | 7621 | 2467 | 2100 | 8342 | 9076 | 7433
2021-06-30 19:45 | 537 | 7572 | 894 | 7610 | 21352 | 7546 | 1989 | 22203 | 7615 | 2467 | 2100 | 8336 | 9076 | 7366
2021-06-30 20:00 | 536 | 7544 | 894 | 7601 | 21353 | 7519 | 1987 | 22204 | 7609 | 2467 | 2100 | 8336 | 9076 | 7311
2021-06-30 20:15 | 536 | 7519 | 894 | 7599 | 21353 | 7492 | 1986 | 22205 | 7600 | 2466 | 2100 | 8333 | 9077 | 7270
2021-06-30 20:30 | 535 | 7501 | 894 | 7590 | 21355 | 7468 | 1986 | 22204 | 7591 | 2466 | 2100 | 8332 | 9078 | 7226
2021-06-30 20:45 | 535 | 7477 | 893 | 7584 | 21355 | 7449 | 1985 | 22206 | 7583 | 2466 | 2100 | 8329 | 9079 | 7183
2021-06-30 21:00 | 534 | 7461 | 892 | 7580 | 21358 | 7432 | 1983 | 22207 | 7573 | 2465 | 2100 | 8327 | 9079 | 7155
2021-06-30 21:15 | 534 | 7443 | 891 | 7571 | 21360 | 7415 | 1982 | 22208 | 7565 | 2463 | 2100 | 8326 | 9079 | 7145
2021-06-30 21:30 | 533 | 7429 | 890 | 7565 | 21360 | 7399 | 1983 | 22209 | 7555 | 2463 | 2100 | 8320 | 9080 | 7132
2021-06-30 21:45 | 533 | 7415 | 889 | 7559 | 21363 | 7385 | 1983 | 22209 | 7547 | 2463 | 2100 | 8317 | 9081 | 7117
2021-06-30 22:00 | 533 | 7403 | 888 | 7550 | 21365 | 7373 | 1982 | 22210 | 7537 | 2463 | 2100 | 8319 | 9082 | 7106
2021-06-30 22:15 | 532 | 7388 | 888 | 7541 | 21366 | 7359 | 1980 | 22212 | 7529 | 2463 | 2100 | 8317 | 9083 | 7097
2021-06-30 22:30 | 532 | 7375 | 888 | 7535 | 21368 | 7347 | 1981 | 22214 | 7520 | 2463 | 2100 | 8314 | 9082 | 7086
2021-06-30 22:45 | 532 | 7366 | 888 | 7530 | 21370 | 7337 | 1981 | 22213 | 7511 | 2463 | 2100 | 8312 | 9082 | 7073
2021-06-30 23:00 | 531 | 7353 | 887 | 7522 | 21373 | 7325 | 1978 | 22215 | 7504 | 2463 | 2100 | 8314 | 9082 | 7062
2021-06-30 23:15 | 531 | 7343 | 887 | 7516 | 21373 | 7317 | 1980 | 22216 | 7497 | 2463 | 2100 | 8307 | 9082 | 7057
2021-06-30 23:30 | 531 | 7336 | 887 | 7510 | 21374 | 7310 | 1980 | 22215 | 7490 | 2462 | 2100 | 8305 | 9081 | 7054
2021-06-30 23:45 | 531 | 7330 | 886 | 7505 | 21374 | 7303 | 1978 | 22216 | 7481 | 2461 | 2100 | 8302 | 9081 | 7068
2021-07-01 | 531 | 7323 | 886 | 7500 | 21374 | 7300 | 1978 | 22216 | 7473 | 2460 | 2100 | 8305 | 9080 | 7072
2021-07-01 00:15 | 531 | 7316 | 885 | 7490 | 21376 | 7291 | 1979 | 22217 | 7470 | 2458 | 2100 | 8301 | 9079 | 7058
2021-07-01 00:30 | 530 | 7309 | 885 | 7490 | 21377 | 7281 | 1978 | 22216 | 7460 | 2459 | 2100 | 8302 | 9079 | 7050
2021-07-01 00:45 | 530 | 7297 | 884 | 7480 | 21380 | 7271 | 1977 | 22218 | 7454 | 2457 | 2100 | 8299 | 9077 | 7041
2021-07-01 01:00 | 530 | 7290 | 883 | 7477 | 21379 | 7261 | 1978 | 22218 | 7450 | 2459 | 2100 | 8298 | 9076 | 7031
2021-07-01 01:15 | 530 | 7280 | 882 | 7470 | 21381 | 7253 | 1978 | 22217 | 7441 | 2458 | 2100 | 8295 | 9075 | 7022
2021-07-01 01:30 | 530 | 7272 | 882 | 7464 | 21383 | 7245 | 1977 | 22218 | 7436 | 2458 | 2100 | 8298 | 9074 | 7026
2021-07-01 01:45 | 529 | 7270 | 881 | 7460 | 21382 | 7240 | 1978 | 22220 | 7430 | 2455 | 2100 | 8295 | 9074 | 7045
2021-07-01 02:00 | 529 | 7270 | 880 | 7452 | 21383 | 7247 | 1977 | 22219 | 7423 | 2455 | 2100 | 8295 | 9072 | 7067
2021-07-01 02:15 | 529 | 7270 | 880 | 7450 | 21382 | 7250 | 1977 | 22221 | 7420 | 2457 | 2100 | 8292 | 9071 | 7088
2021-07-01 02:30 | 529 | 7274 | 880 | 7444 | 21384 | 7250 | 1978 | 22221 | 7410 | 2457 | 2100 | 8292 | 9071 | 7103
2021-07-01 02:45 | 530 | 7280 | 880 | 7440 | 21381 | 7257 | 1977 | 22220 | 7410 | 2458 | 2100 | 8291 | 9069 | 7111
2021-07-01 03:00 | 530 | 7280 | 880 | 7432 | 21382 | 7260 | 1977 | 22220 | 7402 | 2457 | 2100 | 8290 | 9068 | 7110
2021-07-01 03:15 | 529 | 7280 | 880 | 7430 | 21382 | 7260 | 1977 | 22219 | 7400 | 2458 | 2100 | 8289 | 9068 | 7108
2021-07-01 03:30 | 529 | 7279 | 880 | 7430 | 21383 | 7255 | 1977 | 22219 | 7397 | 2457 | 2100 | 8286 | 9068 | 7097
2021-07-01 03:45 | 529 | 7271 | 880 | 7423 | 21384 | 7250 | 1977 | 22219 | 7390 | 2457 | 2100 | 8287 | 9067 | 7081
2021-07-01 04:00 | 529 | 7270 | 880 | 7420 | 21385 | 7244 | 1978 | 22220 | 7390 | 2457 | 2100 | 8286 | 9067 | 7071
2021-07-01 04:15 | 529 | 7261 | 879 | 7420 | 21387 | 7234 | 1977 | 22219 | 7390 | 2455 | 2100 | 8283 | 9068 | 7060
2021-07-01 04:30 | 528 | 7250 | 879 | 7412 | 21387 | 7225 | 1976 | 22219 | 7382 | 2454 | 2100 | 8282 | 9069 | 7054
2021-07-01 04:45 | 528 | 7247 | 879 | 7410 | 21389 | 7220 | 1977 | 22217 | 7380 | 2454 | 2100 | 8279 | 9070 | 7053
2021-07-01 05:00 | 528 | 7240 | 878 | 7410 | 21389 | 7215 | 1977 | 22218 | 7377 | 2450 | 2100 | 8280 | 9070 | 7044
2021-07-01 05:15 | 528 | 7234 | 878 | 7406 | 21390 | 7210 | 1977 | 22219 | 7370 | 2451 | 2100 | 8277 | 9071 | 7041
2021-07-01 05:30 | 528 | 7230 | 877 | 7400 | 21390 | 7210 | 1976 | 22218 | 7370 | 2452 | 2100 | 8277 | 9073 | 7036
2021-07-01 05:45 | 528 | 7230 | 876 | 7400 | 21391 | 7209 | 1976 | 22218 | 7364 | 2453 | 2100 | 8276 | 9075 | 7027
2021-07-01 06:00 | 528 | 7230 | 876 | 7392 | 21393 | 7200 | 1974 | 22219 | 7360 | 2453 | 2100 | 8274 | 9076 | 7024
2021-07-01 06:15 | 528 | 7223 | 875 | 7390 | 21392 | 7200 | 1974 | 22219 | 7359 | 2451 | 2100 | 8273 | 9077 | 7023
2021-07-01 06:30 | 528 | 7220 | 874 | 7390 | 21393 | 7200 | 1973 | 22218 | 7350 | 2452 | 2100 | 8272 | 9077 | 7073
2021-07-01 06:45 | 528 | 7220 | 874 | 7382 | 21392 | 7200 | 1973 | 22218 | 7350 | 2453 | 2100 | 8270 | 9077 | 7150
2021-07-01 07:00 | 528 | 7228 | 874 | 7380 | 21392 | 7205 | 1976 | 22217 | 7349 | 2451 | 2100 | 8272 | 9078 | 7264
2021-07-01 07:15 | 528 | 7243 | 874 | 7379 | 21389 | 7225 | 1976 | 22217 | 7340 | 2452 | 2100 | 8271 | 9078 | 7335
2021-07-01 07:30 | 528 | 7263 | 874 | 7373 | 21386 | 7250 | 1975 | 22215 | 7340 | 2452 | 2100 | 8273 | 9078 | 7390
2021-07-01 07:45 | 529 | 7287 | 874 | 7370 | 21379 | 7277 | 1975 | 22215 | 7340 | 2451 | 2100 | 8271 | 9079 | 7429
2021-07-01 08:00 | 528 | 7309 | 874 | 7370 | 21372 | 7307 | 1974 | 22215 | 7340 | 2452 | 2100 | 8272 | 9080 | 7495
2021-07-01 08:15 | 529 | 7338 | 874 | 7370 | 21362 | 7341 | 1975 | 22213 | 7340 | 2451 | 2100 | 8279 | 9080 | 7538
2021-07-01 08:30 | 528 | 7368 | 874 | 7370 | 21351 | 7378 | 1974 | 22212 | 7340 | 2452 | 2100 | 8281 | 9081 | 7584
2021-07-01 08:45 | 528 | 7404 | 874 | 7370 | 21338 | 7420 | 1974 | 22208 | 7346 | 2450 | 2100 | 8288 | 9081 | 7629
2021-07-01 09:00 | 529 | 7441 | 874 | 7371 | 21324 | 7463 | 1973 | 22205 | 7350 | 2450 | 2100 | 8297 | 9081 | 7665
2021-07-01 09:15 | 529 | 7475 | 874 | 7380 | 21309 | 7506 | 1973 | 22202 | 7357 | 2448 | 2100 | 8303 | 9080 | 7711
2021-07-01 09:30 | 529 | 7513 | 874 | 7380 | 21295 | 7550 | 1972 | 22200 | 7365 | 2447 | 2100 | 8313 | 9080 | 7744
2021-07-01 09:45 | 529 | 7548 | 874 | 7390 | 21281 | 7597 | 1970 | 22195 | 7374 | 2447 | 2100 | 8321 | 9080 | 7797
2021-07-01 10:00 | 528 | 7587 | 874 | 7394 | 21265 | 7645 | 1969 | 22188 | 7385 | 2450 | 2100 | 8333 | 9081 | 7837
2021-07-01 10:15 | 528 | 7625 | 874 | 7402 | 21251 | 7693 | 1968 | 22185 | 7396 | 2449 | 2100 | 8343 | 9081 | 7883
2021-07-01 10:30 | 528 | 7662 | 874 | 7411 | 21235 | 7746 | 1968 | 22180 | 7410 | 2446 | 2100 | 8354 | 9081 | 7952
2021-07-01 10:45 | 528 | 7686 | 874 | 7421 | 21216 | 7797 | 1965 | 22175 | 7425 | 2446 | 2100 | 8361 | 9081 | 7963
2021-07-01 11:00 | 527 | 7694 | 874 | 7432 | 21204 | 7829 | 1964 | 22170 | 7440 | 2447 | 2100 | 8365 | 9082 | 7990
2021-07-01 11:15 | 526 | 7711 | 874 | 7444 | 21191 | 7849 | 1963 | 22164 | 7457 | 2448 | 2100 | 8371 | 9081 | 8021
2021-07-01 11:30 | 526 | 7739 | 875 | 7455 | 21181 | 7881 | 1960 | 22159 | 7474 | 2448 | 2100 | 8370 | 9081 | 8030
2021-07-01 11:45 | 526 | 7769 | 875 | 7468 | 21173 | 7883 | 1959 | 22153 | 7490 | 2448 | 2100 | 8375 | 9080 | 8014
2021-07-01 12:00 | 526 | 7799 | 876 | 7481 | 21164 | 7885 | 1955 | 22147 | 7505 | 2447 | 2100 | 8379 | 9078 | 8075
2021-07-01 12:15 | 526 | 7853 | 878 | 7494 | 21149 | 7930 | 1953 | 22144 | 7521 | 2446 | 2100 | 8380 | 9076 | 8116
2021-07-01 12:30 | 526 | 7897 | 878 | 7505 | 21138 | 7956 | 1953 | 22137 | 7535 | 2443 | 2100 | 8393 | 9073 | 8165
2021-07-01 12:45 | 527 | 7973 | 879 | 7515 | 21123 | 8029 | 1951 | 22132 | 7550 | 2444 | 2100 | 8389 | 9072 | 8229
2021-07-01 13:00 | 528 | 8038 | 880 | 7529 | 21112 | 8077 | 1949 | 22127 | 7565 | 2445 | 2100 | 8387 | 9070 | 8206
2021-07-01 13:15 | 528 | 8064 | 880 | 7543 | 21105 | 8087 | 1946 | 22121 | 7582 | 2447 | 2100 | 8386 | 9068 | 8148
2021-07-01 13:30 | 526 | 8055 | 880 | 7560 | 21101 | 8064 | 1943 | 22116 | 7599 | 2447 | 2100 | 8387 | 9066 | 8141
2021-07-01 13:45 | 526 | 8068 | 880 | 7576 | 21088 | 8080 | 1941 | 22112 | 7617 | 2446 | 2100 | 8387 | 9063 | 8163
2021-07-01 14:00 | 526 | 8083 | 880 | 7592 | 21082 | 8091 | 1940 | 22106 | 7634 | 2446 | 2100 | 8389 | 9061 | 8156
2021-07-01 14:15 | 526 | 8099 | 881 | 7607 | 21072 | 8112 | 1940 | 22101 | 7647 | 2444 | 2100 | 8387 | 9059 | 8194
2021-07-01 14:30 | 526 | 8134 | 882 | 7627 | 21061 | 8151 | 1940 | 22097 | 7662 | 2444 | 2100 | 8387 | 9056 | 8220
2021-07-01 14:45 | 525 | 8147 | 884 | 7642 | 21056 | 8158 | 1938 | 22090 | 7675 | 2444 | 2100 | 8386 | 9055 | 8191
2021-07-01 15:00 | 524 | 8138 | 884 | 7655 | 21051 | 8145 | 1937 | 22086 | 7689 | 2444 | 2100 | 8385 | 9054 | 8188
2021-07-01 15:15 | 524 | 8142 | 884 | 7667 | 21041 | 8159 | 1937 | 22084 | 7703 | 2442 | 2100 | 8392 | 9052 | 8264
2021-07-01 15:30 | 524 | 8193 | 885 | 7681 | 21026 | 8227 | 1939 | 22078 | 7715 | 2443 | 2100 | 8392 | 9050 | 8313
2021-07-01 15:45 | 524 | 8233 | 885 | 7693 | 21016 | 8272 | 1939 | 22073 | 7727 | 2442 | 2100 | 8391 | 9049 | 8303
2021-07-01 16:00 | 524 | 8249 | 886 | 7703 | 21012 | 8287 | 1936 | 22070 | 7741 | 2444 | 2100 | 8384 | 9047 | 8256
2021-07-01 16:15 | 523 | 8240 | 886 | 7716 | 21009 | 8278 | 1935 | 22065 | 7755 | 2444 | 2100 | 8378 | 9045 | 8262
2021-07-01 16:30 | 522 | 8239 | 887 | 7729 | 21003 | 8280 | 1934 | 22062 | 7769 | 2444 | 2100 | 8375 | 9045 | 8246
2021-07-01 16:45 | 521 | 8225 | 887 | 7743 | 20998 | 8270 | 1934 | 22057 | 7783 | 2444 | 2100 | 8371 | 9045 | 8208
2021-07-01 17:00 | 520 | 8199 | 887 | 7753 | 20997 | 8233 | 1932 | 22054 | 7795 | 2444 | 2100 | 8363 | 9045 | 8140
2021-07-01 17:15 | 519 | 8164 | 888 | 7765 | 20993 | 8198 | 1930 | 22048 | 7805 | 2443 | 2100 | 8359 | 9043 | 8149
2021-07-01 17:30 | 518 | 8138 | 888 | 7774 | 20991 | 8181 | 1930 | 22045 | 7813 | 2442 | 2100 | 8355 | 9043 | 8170
2021-07-01 17:45 | 518 | 8121 | 888 | 7780 | 20987 | 8171 | 1929 | 22043 | 7820 | 2442 | 2100 | 8350 | 9042 | 8173
2021-07-01 18:00 | 517 | 8107 | 888 | 7790 | 20983 | 8150 | 1929 | 22040 | 7821 | 2442 | 2100 | 8342 | 9043 | 8151
2021-07-01 18:15 | 516 | 8088 | 888 | 7790 | 20983 | 8116 | 1929 | 22036 | 7830 | 2444 | 2100 | 8337 | 9043 | 8126
2021-07-01 18:30 | 515 | 8066 | 888 | 7799 | 20982 | 8081 | 1929 | 22035 | 7830 | 2443 | 2100 | 8333 | 9043 | 8074
2021-07-01 18:45 | 514 | 8035 | 889 | 7800 | 20983 | 8042 | 1927 | 22035 | 7830 | 2443 | 2100 | 8326 | 9043 | 8030
2021-07-01 19:00 | 514 | 8007 | 888 | 7801 | 20980 | 8005 | 1926 | 22032 | 7830 | 2443 | 2100 | 8323 | 9044 | 8022
2021-07-01 19:15 | 512 | 7978 | 888 | 7801 | 20979 | 7971 | 1924 | 22032 | 7830 | 2441 | 2100 | 8320 | 9045 | 7981
2021-07-01 19:30 | 512 | 7949 | 888 | 7800 | 20978 | 7934 | 1924 | 22029 | 7829 | 2440 | 2100 | 8316 | 9046 | 7920
2021-07-01 19:45 | 511 | 7913 | 888 | 7800 | 20978 | 7895 | 1924 | 22031 | 7820 | 2443 | 2100 | 8310 | 9046 | 7845
2021-07-01 20:00 | 509 | 7875 | 888 | 7800 | 20980 | 7853 | 1921 | 22031 | 7819 | 2442 | 2100 | 8308 | 9046 | 7734
2021-07-01 20:15 | 508 | 7836 | 888 | 7798 | 20982 | 7810 | 1919 | 22031 | 7810 | 2442 | 2100 | 8304 | 9047 | 7631
2021-07-01 20:30 | 508 | 7799 | 888 | 7790 | 20982 | 7771 | 1919 | 22031 | 7802 | 2442 | 2100 | 8300 | 9049 | 7545
2021-07-01 20:45 | 507 | 7766 | 887 | 7787 | 20987 | 7735 | 1919 | 22032 | 7794 | 2443 | 2100 | 8298 | 9052 | 7472
2021-07-01 21:00 | 506 | 7733 | 886 | 7779 | 20985 | 7703 | 1916 | 22033 | 7785 | 2442 | 2100 | 8295 | 9053 | 7394
2021-07-01 21:15 | 506 | 7706 | 886 | 7771 | 20984 | 7672 | 1914 | 22036 | 7773 | 2441 | 2100 | 8292 | 9055 | 7333
2021-07-01 21:30 | 505 | 7676 | 886 | 7764 | 20983 | 7645 | 1913 | 22035 | 7763 | 2441 | 2100 | 8291 | 9056 | 7290
2021-07-01 21:45 | 504 | 7655 | 885 | 7755 | 20982 | 7621 | 1912 | 22039 | 7751 | 2440 | 2100 | 8289 | 9057 | 7261
2021-07-01 22:00 | 504 | 7631 | 885 | 7746 | 20981 | 7598 | 1912 | 22040 | 7738 | 2442 | 2100 | 8284 | 9057 | 7232
2021-07-01 22:15 | 503 | 7608 | 884 | 7737 | 20980 | 7575 | 1910 | 22041 | 7727 | 2441 | 2100 | 8287 | 9058 | 7216
2021-07-01 22:30 | 503 | 7587 | 883 | 7728 | 20978 | 7555 | 1911 | 22043 | 7716 | 2439 | 2100 | 8282 | 9057 | 7205
2021-07-01 22:45 | 501 | 7565 | 882 | 7719 | 20979 | 7535 | 1908 | 22046 | 7704 | 2436 | 2100 | 8282 | 9057 | 7196
2021-07-01 23:00 | 501 | 7551 | 882 | 7710 | 20977 | 7516 | 1908 | 22047 | 7693 | 2435 | 2100 | 8280 | 9057 | 7175
2021-07-01 23:15 | 500 | 7534 | 880 | 7700 | 20976 | 7501 | 1908 | 22050 | 7681 | 2439 | 2100 | 8275 | 9059 | 7152
2021-07-01 23:30 | 499 | 7519 | 880 | 7692 | 20975 | 7485 | 1906 | 22053 | 7671 | 2438 | 2100 | 8275 | 9059 | 7133
2021-07-01 23:45 | 499 | 7507 | 880 | 7681 | 20974 | 7470 | 1906 | 22053 | 7660 | 2438 | 2100 | 8273 | 9060 | 7114
2021-07-02 | 498 | 7492 | 880 | 7674 | 20973 | 7455 | 1905 | 22055 | 7649 | 2437 | 2100 | 8272 | 9061 | 7106
2021-07-02 00:15 | 498 | 7478 | 879 | 7664 | 20973 | 7441 | 1903 | 22059 | 7640 | 2439 | 2100 | 8272 | 9062 | 7099
2021-07-02 00:30 | 498 | 7463 | 879 | 7657 | 20973 | 7429 | 1903 | 22060 | 7629 | 2439 | 2100 | 8272 | 9064 | 7099
2021-07-02 00:45 | 497 | 7459 | 879 | 7648 | 20968 | 7420 | 1903 | 22061 | 7619 | 2438 | 2100 | 8266 | 9065 | 7109
2021-07-02 01:00 | 496 | 7453 | 878 | 7639 | 20969 | 7420 | 1902 | 22063 | 7610 | 2440 | 2100 | 8266 | 9065 | 7129
2021-07-02 01:15 | 496 | 7451 | 877 | 7630 | 20966 | 7420 | 1900 | 22064 | 7600 | 2439 | 2100 | 8266 | 9063 | 7132
2021-07-02 01:30 | 495 | 7447 | 876 | 7619 | 20964 | 7415 | 1901 | 22064 | 7591 | 2438 | 2100 | 8264 | 9062 | 7113
2021-07-02 01:45 | 495 | 7439 | 875 | 7610 | 20966 | 7407 | 1902 | 22066 | 7585 | 2436 | 2100 | 8265 | 9061 | 7093
2021-07-02 02:00 | 494 | 7429 | 874 | 7601 | 20961 | 7395 | 1899 | 22068 | 7577 | 2436 | 2100 | 8265 | 9060 | 7080
2021-07-02 02:15 | 494 | 7416 | 874 | 7596 | 20961 | 7384 | 1899 | 22069 | 7570 | 2438 | 2100 | 8263 | 9059 | 7086
2021-07-02 02:30 | 494 | 7407 | 874 | 7589 | 20961 | 7371 | 1898 | 22071 | 7563 | 2436 | 2100 | 8262 | 9059 | 7092
2021-07-02 02:45 | 493 | 7396 | 873 | 7581 | 20959 | 7360 | 1899 | 22072 | 7555 | 2434 | 2100 | 8262 | 9060 | 7085
2021-07-02 03:00 | 492 | 7387 | 873 | 7577 | 20957 | 7350 | 1900 | 22072 | 7550 | 2433 | 2100 | 8263 | 9059 | 7092
2021-07-02 03:15 | 492 | 7380 | 873 | 7570 | 20958 | 7350 | 1897 | 22074 | 7541 | 2434 | 2100 | 8260 | 9060 | 7097
2021-07-02 03:30 | 492 | 7379 | 873 | 7562 | 20954 | 7345 | 1897 | 22075 | 7534 | 2435 | 2100 | 8259 | 9061 | 7106
2021-07-02 03:45 | 491 | 7377 | 872 | 7558 | 20952 | 7340 | 1898 | 22075 | 7529 | 2435 | 2100 | 8258 | 9062 | 7117
2021-07-02 04:00 | 490 | 7375 | 873 | 7550 | 20952 | 7340 | 1898 | 22078 | 7520 | 2434 | 2100 | 8257 | 9062 | 7122
2021-07-02 04:15 | 491 | 7373 | 872 | 7545 | 20950 | 7340 | 1897 | 22079 | 7515 | 2434 | 2100 | 8258 | 9063 | 7123
2021-07-02 04:30 | 490 | 7370 | 872 | 7540 | 20949 | 7340 | 1898 | 22079 | 7510 | 2433 | 2100 | 8254 | 9063 | 7123
2021-07-02 04:45 | 490 | 7370 | 872 | 7534 | 20947 | 7340 | 1897 | 22080 | 7505 | 2434 | 2100 | 8253 | 9064 | 7127
2021-07-02 05:00 | 490 | 7370 | 871 | 7530 | 20945 | 7340 | 1895 | 22080 | 7500 | 2432 | 2100 | 8251 | 9064 | 7129
2021-07-02 05:15 | 489 | 7367 | 870 | 7528 | 20943 | 7340 | 1894 | 22079 | 7496 | 2433 | 2100 | 8254 | 9065 | 7127
2021-07-02 05:30 | 489 | 7360 | 869 | 7520 | 20941 | 7331 | 1894 | 22080 | 7490 | 2434 | 2100 | 8251 | 9067 | 7131
2021-07-02 05:45 | 489 | 7359 | 869 | 7519 | 20942 | 7330 | 1895 | 22080 | 7490 | 2433 | 2100 | 8251 | 9069 | 7133
2021-07-02 06:00 | 489 | 7352 | 869 | 7510 | 20942 | 7327 | 1892 | 22080 | 7480 | 2432 | 2100 | 8247 | 9071 | 7116
2021-07-02 06:15 | 488 | 7347 | 868 | 7510 | 20941 | 7320 | 1892 | 22082 | 7480 | 2430 | 2100 | 8249 | 9072 | 7108
2021-07-02 06:30 | 488 | 7341 | 868 | 7510 | 20940 | 7314 | 1892 | 22081 | 7472 | 2432 | 2100 | 8244 | 9073 | 7115
2021-07-02 06:45 | 487 | 7340 | 867 | 7501 | 20939 | 7316 | 1892 | 22081 | 7470 | 2433 | 2100 | 8247 | 9075 | 7132
2021-07-02 07:00 | 487 | 7341 | 867 | 7500 | 20936 | 7320 | 1892 | 22081 | 7469 | 2432 | 2100 | 8247 | 9076 | 7151
2021-07-02 07:15 | 487 | 7348 | 866 | 7495 | 20935 | 7320 | 1892 | 22082 | 7460 | 2433 | 2100 | 8244 | 9076 | 7158
2021-07-02 07:30 | 487 | 7349 | 866 | 7490 | 20932 | 7325 | 1892 | 22082 | 7460 | 2431 | 2100 | 8245 | 9078 | 7170
2021-07-02 07:45 | 487 | 7350 | 866 | 7490 | 20930 | 7330 | 1892 | 22083 | 7455 | 2431 | 2100 | 8244 | 9081 | 7188
2021-07-02 08:00 | 486 | 7354 | 866 | 7487 | 20929 | 7336 | 1892 | 22082 | 7450 | 2430 | 2100 | 8249 | 9083 | 7223
2021-07-02 08:15 | 486 | 7373 | 866 | 7480 | 20923 | 7363 | 1892 | 22083 | 7450 | 2429 | 2100 | 8251 | 9082 | 7284
2021-07-02 08:30 | 487 | 7402 | 866 | 7480 | 20917 | 7399 | 1894 | 22082 | 7450 | 2431 | 2100 | 8262 | 9080 | 7374
2021-07-02 08:45 | 488 | 7448 | 866 | 7480 | 20908 | 7460 | 1894 | 22079 | 7450 | 2431 | 2100 | 8264 | 9081 | 7433
2021-07-02 09:00 | 488 | 7489 | 866 | 7480 | 20903 | 7500 | 1894 | 22079 | 7450 | 2432 | 2100 | 8264 | 9081 | 7409
2021-07-02 09:15 | 488 | 7507 | 866 | 7480 | 20899 | 7516 | 1892 | 22077 | 7450 | 2431 | 2100 | 8268 | 9081 | 7393
2021-07-02 09:30 | 487 | 7519 | 866 | 7480 | 20896 | 7531 | 1893 | 22073 | 7455 | 2431 | 2100 | 8272 | 9080 | 7411
2021-07-02 09:45 | 488 | 7540 | 866 | 7480 | 20891 | 7559 | 1897 | 22071 | 7460 | 2431 | 2100 | 8282 | 9080 | 7434
2021-07-02 10:00 | 488 | 7573 | 866 | 7488 | 20883 | 7599 | 1897 | 22069 | 7470 | 2430 | 2100 | 8286 | 9080 | 7495
2021-07-02 10:15 | 489 | 7613 | 866 | 7490 | 20877 | 7646 | 1898 | 22063 | 7473 | 2429 | 2100 | 8296 | 9080 | 7529
2021-07-02 10:30 | 490 | 7651 | 866 | 7495 | 20870 | 7703 | 1898 | 22060 | 7481 | 2430 | 2100 | 8313 | 9080 | 7631
2021-07-02 10:45 | 491 | 7702 | 866 | 7500 | 20857 | 7792 | 1900 | 22056 | 7491 | 2427 | 2100 | 8323 | 9080 | 7740
2021-07-02 11:00 | 492 | 7753 | 866 | 7509 | 20847 | 7896 | 1903 | 22051 | 7503 | 2428 | 2100 | 8342 | 9080 | 7806
2021-07-02 11:15 | 493 | 7803 | 866 | 7513 | 20836 | 7989 | 1903 | 22046 | 7515 | 2431 | 2100 | 8346 | 9080 | 7850
2021-07-02 11:30 | 493 | 7859 | 866 | 7525 | 20830 | 8038 | 1902 | 22041 | 7535 | 2431 | 2100 | 8342 | 9080 | 7797
2021-07-02 11:45 | 494 | 7893 | 866 | 7537 | 20824 | 8033 | 1903 | 22034 | 7556 | 2431 | 2100 | 8348 | 9078 | 7797
2021-07-02 12:00 | 494 | 7924 | 867 | 7550 | 20825 | 8044 | 1903 | 22028 | 7578 | 2430 | 2100 | 8350 | 9076 | 7811
2021-07-02 12:15 | 494 | 7945 | 868 | 7566 | 20823 | 8050 | 1903 | 22022 | 7599 | 2429 | 2100 | 8352 | 9074 | 7796
2021-07-02 12:30 | 494 | 7961 | 869 | 7581 | 20814 | 8050 | 1903 | 22018 | 7618 | 2430 | 2100 | 8353 | 9073 | 7780
2021-07-02 12:45 | 494 | 7969 | 870 | 7595 | 20818 | 8044 | 1903 | 22012 | 7636 | 2429 | 2100 | 8365 | 9071 | 7775
2021-07-02 13:00 | 494 | 7991 | 871 | 7610 | 20810 | 8070 | 1903 | 22008 | 7653 | 2424 | 2100 | 8369 | 9070 | 7816
2021-07-02 13:15 | 494 | 8045 | 872 | 7629 | 20802 | 8128 | 1904 | 22002 | 7665 | 2428 | 2100 | 8377 | 9070 | 7886
2021-07-02 13:30 | 496 | 8109 | 872 | 7642 | 20794 | 8193 | 1905 | 21999 | 7680 | 2430 | 2100 | 8378 | 9068 | 7906
2021-07-02 13:45 | 496 | 8150 | 872 | 7655 | 20789 | 8230 | 1905 | 21992 | 7695 | 2428 | 2100 | 8380 | 9067 | 7938
2021-07-02 14:00 | 496 | 8194 | 872 | 7669 | 20781 | 8274 | 1908 | 21987 | 7712 | 2429 | 2100 | 8378 | 9067 | 7919
2021-07-02 14:15 | 496 | 8195 | 873 | 7683 | 20782 | 8258 | 1903 | 21982 | 7730 | 2429 | 2100 | 8374 | 9065 | 7835
2021-07-02 14:30 | 495 | 8165 | 874 | 7699 | 20785 | 8214 | 1903 | 21977 | 7749 | 2428 | 2100 | 8374 | 9063 | 7799
2021-07-02 14:45 | 494 | 8142 | 874 | 7714 | 20784 | 8190 | 1903 | 21973 | 7766 | 2428 | 2100 | 8377 | 9062 | 7813
2021-07-02 15:00 | 494 | 8141 | 876 | 7727 | 20778 | 8192 | 1903 | 21967 | 7778 | 2427 | 2100 | 8377 | 9061 | 7812
2021-07-02 15:15 | 494 | 8133 | 876 | 7739 | 20779 | 8181 | 1903 | 21964 | 7790 | 2427 | 2100 | 8380 | 9059 | 7805
2021-07-02 15:30 | 494 | 8125 | 877 | 7749 | 20775 | 8172 | 1903 | 21960 | 7800 | 2424 | 2100 | 8381 | 9057 | 7803
2021-07-02 15:45 | 494 | 8113 | 878 | 7759 | 20774 | 8158 | 1903 | 21958 | 7807 | 2427 | 2100 | 8373 | 9057 | 7779
2021-07-02 16:00 | 493 | 8093 | 878 | 7767 | 20774 | 8130 | 1903 | 21955 | 7815 | 2427 | 2100 | 8372 | 9057 | 7725
2021-07-02 16:15 | 491 | 8058 | 879 | 7773 | 20774 | 8086 | 1902 | 21952 | 7820 | 2429 | 2100 | 8367 | 9056 | 7688
2021-07-02 16:30 | 490 | 8022 | 880 | 7780 | 20776 | 8045 | 1901 | 21948 | 7820 | 2428 | 2100 | 8363 | 9058 | 7654
2021-07-02 16:45 | 490 | 7987 | 879 | 7781 | 20777 | 8003 | 1901 | 21948 | 7830 | 2427 | 2100 | 8361 | 9059 | 7581
2021-07-02 17:00 | 488 | 7946 | 879 | 7789 | 20782 | 7956 | 1898 | 21947 | 7829 | 2427 | 2100 | 8356 | 9060 | 7498
2021-07-02 17:15 | 488 | 7901 | 880 | 7790 | 20790 | 7901 | 1898 | 21945 | 7820 | 2426 | 2100 | 8353 | 9061 | 7351
2021-07-02 17:30 | 487 | 7839 | 880 | 7790 | 20800 | 7828 | 1897 | 21945 | 7820 | 2426 | 2100 | 8346 | 9063 | 7278
2021-07-02 17:45 | 486 | 7782 | 879 | 7785 | 20807 | 7765 | 1897 | 21944 | 7814 | 2427 | 2100 | 8342 | 9063 | 7239
2021-07-02 18:00 | 486 | 7734 | 880 | 7780 | 20811 | 7716 | 1898 | 21946 | 7805 | 2427 | 2100 | 8339 | 9064 | 7212
2021-07-02 18:15 | 486 | 7693 | 879 | 7775 | 20817 | 7675 | 1898 | 21948 | 7794 | 2427 | 2100 | 8336 | 9064 | 7195
2021-07-02 18:30 | 485 | 7659 | 880 | 7767 | 20824 | 7644 | 1898 | 21949 | 7783 | 2427 | 2100 | 8335 | 9063 | 7186
2021-07-02 18:45 | 484 | 7635 | 880 | 7758 | 20832 | 7615 | 1899 | 21952 | 7768 | 2427 | 2100 | 8333 | 9063 | 7179
2021-07-02 19:00 | 484 | 7608 | 879 | 7748 | 20847 | 7591 | 1904 | 21952 | 7755 | 2423 | 2100 | 8330 | 9064 | 7169
2021-07-02 19:15 | 485 | 7586 | 879 | 7739 | 20862 | 7571 | 1908 | 21953 | 7743 | 2418 | 2100 | 8324 | 9064 | 7170
2021-07-02 19:30 | 485 | 7573 | 878 | 7728 | 20888 | 7556 | 1914 | 21956 | 7728 | 2425 | 2100 | 8327 | 9063 | 7178
2021-07-02 19:45 | 486 | 7560 | 878 | 7719 | 20911 | 7547 | 1918 | 21959 | 7716 | 2426 | 2100 | 8323 | 9061 | 7189
2021-07-02 20:00 | 486 | 7551 | 877 | 7709 | 20934 | 7537 | 1922 | 21960 | 7703 | 2426 | 2100 | 8320 | 9060 | 7197
2021-07-02 20:15 | 488 | 7540 | 876 | 7700 | 20956 | 7527 | 1926 | 21962 | 7693 | 2427 | 2100 | 8320 | 9062 | 7196
2021-07-02 20:30 | 489 | 7532 | 875 | 7691 | 20973 | 7515 | 1930 | 21964 | 7681 | 2427 | 2100 | 8317 | 9064 | 7194
2021-07-02 20:45 | 491 | 7522 | 875 | 7681 | 20989 | 7507 | 1933 | 21964 | 7671 | 2427 | 2100 | 8318 | 9064 | 7191
2021-07-02 21:00 | 492 | 7514 | 874 | 7672 | 21001 | 7498 | 1934 | 21968 | 7661 | 2427 | 2100 | 8314 | 9063 | 7188
2021-07-02 21:15 | 494 | 7508 | 874 | 7665 | 21012 | 7487 | 1937 | 21969 | 7653 | 2426 | 2100 | 8310 | 9066 | 7184
2021-07-02 21:30 | 494 | 7496 | 874 | 7660 | 21022 | 7473 | 1936 | 21970 | 7643 | 2424 | 2100 | 8311 | 9068 | 7181
2021-07-02 21:45 | 496 | 7484 | 874 | 7650 | 21029 | 7463 | 1939 | 21972 | 7637 | 2422 | 2100 | 8307 | 9070 | 7180
2021-07-02 22:00 | 496 | 7476 | 873 | 7643 | 21034 | 7451 | 1939 | 21974 | 7628 | 2424 | 2100 | 8306 | 9073 | 7183
2021-07-02 22:15 | 496 | 7463 | 873 | 7635 | 21037 | 7442 | 1939 | 21975 | 7619 | 2425 | 2100 | 8305 | 9074 | 7188
2021-07-02 22:30 | 497 | 7459 | 873 | 7630 | 21042 | 7438 | 1940 | 21977 | 7610 | 2426 | 2100 | 8302 | 9076 | 7192
2021-07-02 22:45 | 498 | 7452 | 872 | 7620 | 21044 | 7430 | 1940 | 21977 | 7603 | 2424 | 2100 | 8300 | 9076 | 7192
2021-07-02 23:00 | 498 | 7449 | 873 | 7610 | 21046 | 7430 | 1940 | 21979 | 7595 | 2424 | 2100 | 8301 | 9075 | 7188
2021-07-02 23:15 | 498 | 7442 | 872 | 7604 | 21050 | 7421 | 1940 | 21981 | 7590 | 2424 | 2100 | 8295 | 9075 | 7189
2021-07-02 23:30 | 498 | 7439 | 872 | 7599 | 21052 | 7415 | 1940 | 21983 | 7581 | 2424 | 2100 | 8295 | 9075 | 7179
2021-07-02 23:45 | 498 | 7428 | 872 | 7590 | 21054 | 7405 | 1938 | 21983 | 7575 | 2424 | 2100 | 8291 | 9076 | 7168
2021-07-03 | 499 | 7419 | 872 | 7586 | 21057 | 7395 | 1939 | 21984 | 7570 | 2423 | 2100 | 8290 | 9076 | 7160
2021-07-03 00:15 | 498 | 7410 | 872 | 7580 | 21058 | 7389 | 1939 | 21986 | 7562 | 2421 | 2100 | 8289 | 9075 | 7152
2021-07-03 00:30 | 499 | 7406 | 872 | 7576 | 21060 | 7380 | 1939 | 21986 | 7557 | 2421 | 2100 | 8287 | 9075 | 7157
2021-07-03 00:45 | 499 | 7400 | 872 | 7570 | 21060 | 7380 | 1940 | 21988 | 7550 | 2419 | 2100 | 8288 | 9075 | 7161
2021-07-03 01:00 | 499 | 7400 | 871 | 7563 | 21063 | 7380 | 1939 | 21988 | 7545 | 2423 | 2100 | 8286 | 9074 | 7163
2021-07-03 01:15 | 499 | 7399 | 871 | 7560 | 21062 | 7380 | 1938 | 21990 | 7540 | 2423 | 2100 | 8285 | 9073 | 7164
2021-07-03 01:30 | 499 | 7397 | 870 | 7553 | 21062 | 7371 | 1936 | 21991 | 7531 | 2422 | 2100 | 8285 | 9071 | 7162
2021-07-03 01:45 | 499 | 7389 | 870 | 7550 | 21064 | 7368 | 1936 | 21990 | 7530 | 2419 | 2100 | 8284 | 9067 | 7158
2021-07-03 02:00 | 500 | 7379 | 870 | 7543 | 21066 | 7358 | 1938 | 21991 | 7522 | 2420 | 2100 | 8280 | 9066 | 7145
2021-07-03 02:15 | 499 | 7371 | 870 | 7540 | 21067 | 7347 | 1935 | 21991 | 7520 | 2417 | 2100 | 8280 | 9068 | 7133
2021-07-03 02:30 | 498 | 7359 | 868 | 7537 | 21070 | 7335 | 1936 | 21993 | 7511 | 2421 | 2100 | 8277 | 9068 | 7121
2021-07-03 02:45 | 499 | 7349 | 868 | 7530 | 21069 | 7323 | 1936 | 21992 | 7510 | 2421 | 2100 | 8278 | 9068 | 7105
2021-07-03 03:00 | 498 | 7341 | 868 | 7528 | 21072 | 7314 | 1936 | 21994 | 7501 | 2422 | 2100 | 8274 | 9068 | 7087
2021-07-03 03:15 | 498 | 7331 | 868 | 7520 | 21073 | 7303 | 1937 | 21994 | 7500 | 2422 | 2100 | 8274 | 9068 | 7073
2021-07-03 03:30 | 498 | 7324 | 868 | 7517 | 21073 | 7300 | 1936 | 21995 | 7490 | 2422 | 2100 | 8274 | 9067 | 7075
2021-07-03 03:45 | 498 | 7320 | 867 | 7510 | 21073 | 7300 | 1935 | 21998 | 7488 | 2421 | 2100 | 8272 | 9067 | 7080
2021-07-03 04:00 | 498 | 7319 | 866 | 7510 | 21074 | 7291 | 1935 | 21998 | 7480 | 2421 | 2100 | 8271 | 9066 | 7077
2021-07-03 04:15 | 498 | 7311 | 866 | 7503 | 21074 | 7289 | 1935 | 21999 | 7475 | 2421 | 2100 | 8269 | 9067 | 7065
2021-07-03 04:30 | 498 | 7309 | 866 | 7500 | 21073 | 7280 | 1934 | 22000 | 7470 | 2421 | 2100 | 8267 | 9068 | 7069
2021-07-03 04:45 | 498 | 7307 | 866 | 7495 | 21075 | 7280 | 1934 | 22001 | 7466 | 2418 | 2100 | 8267 | 9070 | 7078
2021-07-03 05:00 | 498 | 7303 | 866 | 7490 | 21074 | 7280 | 1934 | 22004 | 7460 | 2419 | 2100 | 8267 | 9071 | 7079
2021-07-03 05:15 | 498 | 7302 | 866 | 7486 | 21075 | 7280 | 1934 | 22003 | 7455 | 2420 | 2100 | 8267 | 9072 | 7079
2021-07-03 05:30 | 498 | 7300 | 866 | 7480 | 21076 | 7280 | 1934 | 22002 | 7450 | 2419 | 2100 | 8264 | 9071 | 7078
2021-07-03 05:45 | 498 | 7297 | 866 | 7480 | 21075 | 7280 | 1934 | 22005 | 7450 | 2418 | 2100 | 8263 | 9072 | 7073
2021-07-03 06:00 | 498 | 7291 | 866 | 7472 | 21076 | 7272 | 1934 | 22005 | 7440 | 2418 | 2100 | 8261 | 9072 | 7069
2021-07-03 06:15 | 498 | 7291 | 866 | 7470 | 21075 | 7270 | 1933 | 22005 | 7440 | 2418 | 2100 | 8260 | 9073 | 7067
2021-07-03 06:30 | 498 | 7291 | 866 | 7468 | 21075 | 7270 | 1934 | 22006 | 7433 | 2416 | 2100 | 8259 | 9074 | 7074
2021-07-03 06:45 | 498 | 7293 | 866 | 7460 | 21075 | 7277 | 1934 | 22006 | 7430 | 2417 | 2100 | 8259 | 9074 | 7083
2021-07-03 07:00 | 498 | 7298 | 866 | 7460 | 21074 | 7280 | 1935 | 22007 | 7430 | 2418 | 2100 | 8260 | 9075 | 7096
2021-07-03 07:15 | 498 | 7301 | 866 | 7457 | 21074 | 7289 | 1934 | 22008 | 7425 | 2418 | 2100 | 8257 | 9076 | 7112
2021-07-03 07:30 | 498 | 7311 | 866 | 7450 | 21071 | 7297 | 1934 | 22007 | 7420 | 2417 | 2100 | 8260 | 9076 | 7139
2021-07-03 07:45 | 498 | 7322 | 866 | 7450 | 21068 | 7311 | 1934 | 22008 | 7420 | 2417 | 2100 | 8260 | 9078 | 7168
2021-07-03 08:00 | 498 | 7336 | 866 | 7449 | 21065 | 7326 | 1934 | 22006 | 7420 | 2416 | 2100 | 8261 | 9079 | 7185
2021-07-03 08:15 | 498 | 7347 | 866 | 7449 | 21065 | 7342 | 1934 | 22005 | 7420 | 2417 | 2100 | 8262 | 9079 | 7214
2021-07-03 08:30 | 498 | 7365 | 866 | 7443 | 21061 | 7362 | 1934 | 22006 | 7420 | 2418 | 2100 | 8265 | 9080 | 7270
2021-07-03 08:45 | 498 | 7393 | 866 | 7441 | 21054 | 7395 | 1934 | 22005 | 7420 | 2417 | 2100 | 8270 | 9079 | 7342
2021-07-03 09:00 | 499 | 7433 | 865 | 7440 | 21047 | 7442 | 1936 | 22004 | 7420 | 2417 | 2100 | 8281 | 9078 | 7445
2021-07-03 09:15 | 500 | 7481 | 865 | 7443 | 21040 | 7495 | 1936 | 22003 | 7420 | 2418 | 2100 | 8282 | 9077 | 7490
2021-07-03 09:30 | 500 | 7515 | 865 | 7450 | 21031 | 7531 | 1936 | 21999 | 7426 | 2418 | 2100 | 8289 | 9076 | 7499
2021-07-03 09:45 | 501 | 7535 | 865 | 7450 | 21026 | 7557 | 1938 | 21998 | 7431 | 2415 | 2100 | 8298 | 9074 | 7545
2021-07-03 10:00 | 501 | 7575 | 865 | 7453 | 21016 | 7605 | 1938 | 21996 | 7440 | 2418 | 2100 | 8299 | 9073 | 7623
2021-07-03 10:15 | 502 | 7610 | 865 | 7460 | 21010 | 7645 | 1937 | 21993 | 7449 | 2418 | 2100 | 8305 | 9074 | 7638
2021-07-03 10:30 | 502 | 7628 | 866 | 7466 | 21006 | 7663 | 1937 | 21989 | 7459 | 2418 | 2100 | 8314 | 9073 | 7652
2021-07-03 10:45 | 502 | 7645 | 866 | 7473 | 21001 | 7685 | 1935 | 21987 | 7470 | 2419 | 2100 | 8314 | 9073 | 7698
2021-07-03 11:00 | 502 | 7666 | 866 | 7482 | 20996 | 7710 | 1934 | 21982 | 7482 | 2417 | 2100 | 8315 | 9073 | 7725
2021-07-03 11:15 | 502 | 7681 | 866 | 7490 | 20990 | 7725 | 1934 | 21981 | 7492 | 2415 | 2100 | 8321 | 9072 | 7742
2021-07-03 11:30 | 503 | 7697 | 866 | 7499 | 20986 | 7741 | 1934 | 21976 | 7503 | 2415 | 2100 | 8337 | 9070 | 7795
2021-07-03 11:45 | 504 | 7733 | 866 | 7507 | 20974 | 7807 | 1934 | 21973 | 7513 | 2418 | 2100 | 8344 | 9069 | 7879
2021-07-03 12:00 | 504 | 7771 | 866 | 7512 | 20965 | 7853 | 1934 | 21970 | 7525 | 2418 | 2100 | 8352 | 9067 | 7900
2021-07-03 12:15 | 505 | 7811 | 866 | 7521 | 20960 | 7902 | 1932 | 21965 | 7536 | 2417 | 2100 | 8362 | 9066 | 7974
2021-07-03 12:30 | 506 | 7884 | 866 | 7531 | 20947 | 7988 | 1933 | 21962 | 7551 | 2415 | 2100 | 8369 | 9065 | 8022
2021-07-03 12:45 | 506 | 7957 | 866 | 7541 | 20938 | 8052 | 1932 | 21957 | 7565 | 2417 | 2100 | 8374 | 9064 | 8036
2021-07-03 13:00 | 507 | 8007 | 866 | 7555 | 20932 | 8094 | 1930 | 21955 | 7584 | 2419 | 2100 | 8374 | 9063 | 8037
2021-07-03 13:15 | 508 | 8049 | 867 | 7569 | 20922 | 8132 | 1932 | 21948 | 7603 | 2416 | 2100 | 8375 | 9061 | 8074
2021-07-03 13:30 | 509 | 8130 | 868 | 7584 | 20908 | 8218 | 1934 | 21942 | 7623 | 2418 | 2100 | 8378 | 9059 | 8156
2021-07-03 13:45 | 511 | 8228 | 869 | 7602 | 20894 | 8319 | 1934 | 21937 | 7645 | 2417 | 2100 | 8389 | 9058 | 8208
2021-07-03 14:00 | 512 | 8318 | 870 | 7623 | 20884 | 8401 | 1934 | 21931 | 7668 | 2416 | 2100 | 8393 | 9056 | 8225
2021-07-03 14:15 | 512 | 8359 | 871 | 7645 | 20878 | 8432 | 1934 | 21926 | 7693 | 2417 | 2100 | 8382 | 9056 | 8252
2021-07-03 14:30 | 511 | 8365 | 872 | 7669 | 20872 | 8425 | 1932 | 21918 | 7721 | 2417 | 2100 | 8390 | 9054 | 8204
2021-07-03 14:45 | 512 | 8367 | 873 | 7692 | 20870 | 8427 | 1934 | 21912 | 7747 | 2416 | 2100 | 8385 | 9053 | 8229
2021-07-03 15:00 | 511 | 8377 | 873 | 7713 | 20867 | 8427 | 1932 | 21906 | 7772 | 2415 | 2100 | 8387 | 9052 | 8177
2021-07-03 15:15 | 510 | 8361 | 874 | 7735 | 20864 | 8409 | 1932 | 21899 | 7794 | 2417 | 2100 | 8388 | 9051 | 8213
2021-07-03 15:30 | 510 | 8389 | 875 | 7754 | 20857 | 8457 | 1934 | 21894 | 7815 | 2414 | 2100 | 8385 | 9049 | 8302
2021-07-03 15:45 | 510 | 8417 | 876 | 7772 | 20847 | 8485 | 1931 | 21889 | 7834 | 2416 | 2100 | 8388 | 9048 | 8269
2021-07-03 16:00 | 510 | 8421 | 877 | 7788 | 20844 | 8497 | 1933 | 21885 | 7853 | 2417 | 2100 | 8390 | 9046 | 8340
2021-07-03 16:15 | 509 | 8445 | 878 | 7807 | 20837 | 8531 | 1932 | 21881 | 7871 | 2416 | 2100 | 8384 | 9045 | 8329
2021-07-03 16:30 | 509 | 8447 | 878 | 7826 | 20833 | 8532 | 1931 | 21876 | 7887 | 2416 | 2100 | 8383 | 9044 | 8281
2021-07-03 16:45 | 508 | 8433 | 878 | 7843 | 20828 | 8527 | 1930 | 21870 | 7905 | 2416 | 2100 | 8374 | 9043 | 8225
2021-07-03 17:00 | 507 | 8403 | 879 | 7857 | 20829 | 8498 | 1929 | 21866 | 7922 | 2413 | 2100 | 8368 | 9042 | 8186
2021-07-03 17:15 | 506 | 8368 | 879 | 7873 | 20829 | 8469 | 1929 | 21861 | 7935 | 2413 | 2100 | 8364 | 9042 | 8142
2021-07-03 17:30 | 506 | 8337 | 880 | 7885 | 20825 | 8430 | 1929 | 21857 | 7948 | 2416 | 2100 | 8362 | 9041 | 8119
2021-07-03 17:45 | 505 | 8306 | 880 | 7897 | 20822 | 8391 | 1927 | 21853 | 7959 | 2417 | 2100 | 8352 | 9041 | 8044
2021-07-03 18:00 | 504 | 8273 | 880 | 7905 | 20823 | 8325 | 1925 | 21851 | 7965 | 2417 | 2100 | 8349 | 9042 | 7958
2021-07-03 18:15 | 502 | 8229 | 881 | 7911 | 20827 | 8261 | 1925 | 21848 | 7970 | 2416 | 2100 | 8347 | 9043 | 7897
2021-07-03 18:30 | 501 | 8188 | 880 | 7920 | 20827 | 8208 | 1925 | 21847 | 7970 | 2415 | 2100 | 8339 | 9043 | 7868
2021-07-03 18:45 | 500 | 8153 | 881 | 7920 | 20828 | 8168 | 1924 | 21846 | 7970 | 2416 | 2100 | 8335 | 9045 | 7851
2021-07-03 19:00 | 500 | 8119 | 881 | 7920 | 20830 | 8126 | 1924 | 21847 | 7969 | 2415 | 2100 | 8329 | 9046 | 7761
2021-07-03 19:15 | 500 | 8077 | 880 | 7920 | 20827 | 8077 | 1922 | 21845 | 7960 | 2415 | 2100 | 8324 | 9047 | 7694
2021-07-03 19:30 | 498 | 8033 | 880 | 7920 | 20828 | 8031 | 1919 | 21846 | 7957 | 2415 | 2100 | 8322 | 9049 | 7645
2021-07-03 19:45 | 498 | 7994 | 880 | 7915 | 20829 | 7983 | 1918 | 21847 | 7949 | 2412 | 2100 | 8321 | 9049 | 7566
2021-07-03 20:00 | 496 | 7954 | 880 | 7910 | 20833 | 7938 | 1917 | 21846 | 7939 | 2414 | 2100 | 8314 | 9052 | 7503
2021-07-03 20:15 | 496 | 7911 | 880 | 7904 | 20835 | 7893 | 1915 | 21848 | 7929 | 2415 | 2100 | 8311 | 9054 | 7453
2021-07-03 20:30 | 495 | 7876 | 880 | 7898 | 20837 | 7854 | 1914 | 21849 | 7917 | 2413 | 2100 | 8309 | 9053 | 7404
2021-07-03 20:45 | 494 | 7840 | 879 | 7890 | 20838 | 7817 | 1915 | 21852 | 7906 | 2411 | 2100 | 8307 | 9054 | 7363
2021-07-03 21:00 | 494 | 7809 | 879 | 7880 | 20840 | 7786 | 1913 | 21854 | 7893 | 2414 | 2100 | 8306 | 9055 | 7323
2021-07-03 21:15 | 494 | 7779 | 879 | 7871 | 20838 | 7756 | 1911 | 21855 | 7879 | 2413 | 2100 | 8298 | 9057 | 7288
2021-07-03 21:30 | 493 | 7751 | 878 | 7861 | 20840 | 7728 | 1908 | 21856 | 7866 | 2414 | 2100 | 8297 | 9058 | 7257
2021-07-03 21:45 | 493 | 7726 | 878 | 7852 | 20841 | 7701 | 1908 | 21860 | 7853 | 2414 | 2100 | 8295 | 9058 | 7221
2021-07-03 22:00 | 492 | 7703 | 877 | 7841 | 20842 | 7675 | 1907 | 21862 | 7838 | 2413 | 2100 | 8298 | 9058 | 7188
2021-07-03 22:15 | 492 | 7678 | 876 | 7830 | 20843 | 7652 | 1907 | 21865 | 7825 | 2415 | 2100 | 8294 | 9059 | 7161
2021-07-03 22:30 | 491 | 7655 | 875 | 7821 | 20843 | 7631 | 1906 | 21870 | 7813 | 2414 | 2100 | 8295 | 9060 | 7143
2021-07-03 22:45 | 489 | 7633 | 874 | 7804 | 20843 | 7609 | 1905 | 21869 | 7799 | 2415 | 2100 | 8292 | 9062 | 7118
2021-07-03 23:00 | 489 | 7617 | 874 | 7793 | 20845 | 7591 | 1903 | 21871 | 7787 | 2415 | 2100 | 8290 | 9063 | 7102
2021-07-03 23:15 | 488 | 7600 | 873 | 7783 | 20844 | 7573 | 1903 | 21875 | 7775 | 2415 | 2100 | 8282 | 9063 | 7089
2021-07-03 23:30 | 487 | 7585 | 873 | 7773 | 20844 | 7556 | 1903 | 21878 | 7763 | 2415 | 2100 | 8282 | 9062 | 7076
2021-07-03 23:45 | 487 | 7566 | 872 | 7763 | 20843 | 7541 | 1902 | 21881 | 7751 | 2414 | 2100 | 8283 | 9061 | 7061
2021-07-04 | 486 | 7553 | 872 | 7752 | 20842 | 7526 | 1899 | 21880 | 7738 | 2413 | 2100 | 8280 | 9061 | 7053
2021-07-04 00:15 | 486 | 7540 | 872 | 7743 | 20841 | 7513 | 1899 | 21885 | 7728 | 2411 | 2100 | 8278 | 9062 | 7048
2021-07-04 00:30 | 486 | 7527 | 872 | 7734 | 20843 | 7500 | 1898 | 21887 | 7717 | 2413 | 2100 | 8276 | 9061 | 7043
2021-07-04 00:45 | 485 | 7518 | 871 | 7724 | 20841 | 7490 | 1897 | 21892 | 7705 | 2413 | 2100 | 8280 | 9060 | 7044
2021-07-04 01:00 | 484 | 7510 | 870 | 7715 | 20840 | 7481 | 1897 | 21892 | 7696 | 2410 | 2100 | 8276 | 9060 | 7054
2021-07-04 01:15 | 485 | 7503 | 869 | 7706 | 20838 | 7471 | 1897 | 21892 | 7685 | 2407 | 2100 | 8278 | 9060 | 7056
2021-07-04 01:30 | 484 | 7493 | 868 | 7699 | 20837 | 7465 | 1896 | 21896 | 7676 | 2411 | 2100 | 8276 | 9059 | 7053
2021-07-04 01:45 | 484 | 7485 | 868 | 7690 | 20838 | 7456 | 1895 | 21897 | 7666 | 2413 | 2100 | 8273 | 9060 | 7048
2021-07-04 02:00 | 483 | 7479 | 868 | 7681 | 20838 | 7450 | 1895 | 21900 | 7658 | 2413 | 2100 | 8271 | 9060 | 7054
2021-07-04 02:15 | 482 | 7470 | 866 | 7674 | 20835 | 7444 | 1895 | 21901 | 7649 | 2413 | 2100 | 8271 | 9058 | 7057
2021-07-04 02:30 | 482 | 7463 | 866 | 7667 | 20834 | 7437 | 1893 | 21901 | 7640 | 2413 | 2100 | 8270 | 9057 | 7040
2021-07-04 02:45 | 481 | 7456 | 866 | 7660 | 20837 | 7427 | 1892 | 21903 | 7633 | 2412 | 2100 | 8269 | 9056 | 7017
2021-07-04 03:00 | 481 | 7444 | 866 | 7650 | 20833 | 7414 | 1893 | 21905 | 7625 | 2412 | 2100 | 8269 | 9056 | 7005
2021-07-04 03:15 | 480 | 7434 | 866 | 7645 | 20833 | 7402 | 1892 | 21907 | 7617 | 2411 | 2100 | 8268 | 9055 | 6996
2021-07-04 03:30 | 480 | 7422 | 866 | 7638 | 20837 | 7389 | 1892 | 21908 | 7610 | 2411 | 2100 | 8265 | 9055 | 6990
2021-07-04 03:45 | 480 | 7412 | 866 | 7631 | 20834 | 7377 | 1892 | 21910 | 7601 | 2412 | 2100 | 8264 | 9053 | 6991
2021-07-04 04:00 | 479 | 7401 | 866 | 7622 | 20837 | 7368 | 1892 | 21911 | 7594 | 2411 | 2100 | 8263 | 9053 | 7002
2021-07-04 04:15 | 479 | 7395 | 866 | 7610 | 20836 | 7360 | 1890 | 21911 | 7588 | 2412 | 2100 | 8263 | 9052 | 7024
2021-07-04 04:30 | 479 | 7391 | 866 | 7605 | 20833 | 7360 | 1891 | 21913 | 7580 | 2412 | 2100 | 8263 | 9051 | 7032
2021-07-04 04:45 | 479 | 7393 | 865 | 7599 | 20832 | 7360 | 1891 | 21915 | 7570 | 2412 | 2100 | 8263 | 9051 | 7037
2021-07-04 05:00 | 478 | 7391 | 865 | 7590 | 20831 | 7360 | 1889 | 21917 | 7565 | 2409 | 2100 | 8261 | 9052 | 7042
2021-07-04 05:15 | 478 | 7391 | 865 | 7584 | 20828 | 7360 | 1889 | 21918 | 7560 | 2408 | 2100 | 8262 | 9054 | 7044
2021-07-04 05:30 | 478 | 7390 | 864 | 7580 | 20829 | 7360 | 1888 | 21919 | 7550 | 2408 | 2100 | 8258 | 9054 | 7048
2021-07-04 05:45 | 477 | 7389 | 864 | 7574 | 20827 | 7360 | 1886 | 21919 | 7549 | 2410 | 2100 | 8257 | 9055 | 7051
2021-07-04 06:00 | 478 | 7389 | 863 | 7570 | 20827 | 7360 | 1887 | 21920 | 7540 | 2410 | 2100 | 8256 | 9056 | 7055
2021-07-04 06:15 | 477 | 7386 | 863 | 7564 | 20826 | 7360 | 1886 | 21920 | 7538 | 2411 | 2100 | 8256 | 9056 | 7060
2021-07-04 06:30 | 477 | 7385 | 862 | 7560 | 20824 | 7360 | 1886 | 21921 | 7530 | 2411 | 2100 | 8256 | 9057 | 7071
2021-07-04 06:45 | 477 | 7388 | 862 | 7555 | 20821 | 7367 | 1887 | 21922 | 7530 | 2412 | 2100 | 8257 | 9057 | 7087
2021-07-04 07:00 | 477 | 7394 | 862 | 7550 | 20818 | 7374 | 1886 | 21922 | 7523 | 2411 | 2100 | 8254 | 9058 | 7105
2021-07-04 07:15 | 476 | 7400 | 861 | 7549 | 20813 | 7382 | 1887 | 21922 | 7520 | 2410 | 2100 | 8257 | 9059 | 7119
2021-07-04 07:30 | 477 | 7406 | 861 | 7540 | 20815 | 7390 | 1888 | 21922 | 7519 | 2409 | 2100 | 8254 | 9058 | 7134
2021-07-04 07:45 | 477 | 7410 | 860 | 7540 | 20813 | 7395 | 1888 | 21924 | 7510 | 2409 | 2100 | 8254 | 9058 | 7162
2021-07-04 08:00 | 477 | 7422 | 860 | 7540 | 20810 | 7411 | 1886 | 21923 | 7510 | 2410 | 2100 | 8257 | 9059 | 7213
2021-07-04 08:15 | 477 | 7438 | 860 | 7535 | 20806 | 7431 | 1888 | 21922 | 7510 | 2409 | 2100 | 8257 | 9060 | 7250
2021-07-04 08:30 | 478 | 7455 | 860 | 7530 | 20803 | 7451 | 1888 | 21923 | 7510 | 2410 | 2100 | 8262 | 9060 | 7296
2021-07-04 08:45 | 478 | 7473 | 860 | 7530 | 20799 | 7474 | 1889 | 21924 | 7510 | 2410 | 2100 | 8264 | 9059 | 7374
2021-07-04 09:00 | 478 | 7507 | 860 | 7530 | 20790 | 7517 | 1891 | 21922 | 7510 | 2410 | 2100 | 8272 | 9056 | 7518
2021-07-04 09:15 | 479 | 7551 | 860 | 7530 | 20786 | 7573 | 1891 | 21921 | 7510 | 2407 | 2100 | 8274 | 9055 | 7571
2021-07-04 09:30 | 479 | 7591 | 860 | 7530 | 20775 | 7617 | 1891 | 21919 | 7513 | 2404 | 2100 | 8283 | 9054 | 7673
2021-07-04 09:45 | 480 | 7645 | 860 | 7531 | 20770 | 7686 | 1892 | 21917 | 7520 | 2406 | 2100 | 8289 | 9054 | 7751
2021-07-04 10:00 | 481 | 7697 | 860 | 7540 | 20764 | 7737 | 1892 | 21914 | 7528 | 2409 | 2100 | 8295 | 9054 | 7732
2021-07-04 10:15 | 481 | 7727 | 860 | 7543 | 20762 | 7766 | 1893 | 21911 | 7537 | 2409 | 2100 | 8310 | 9054 | 7820
2021-07-04 10:30 | 482 | 7777 | 860 | 7550 | 20749 | 7843 | 1896 | 21906 | 7549 | 2406 | 2100 | 8322 | 9052 | 7981
2021-07-04 10:45 | 482 | 7838 | 860 | 7559 | 20737 | 7951 | 1898 | 21904 | 7563 | 2407 | 2100 | 8325 | 9052 | 8042
2021-07-04 11:00 | 483 | 7881 | 860 | 7569 | 20727 | 8018 | 1898 | 21899 | 7577 | 2409 | 2100 | 8336 | 9051 | 8054
2021-07-04 11:15 | 484 | 7908 | 860 | 7579 | 20720 | 8080 | 1898 | 21894 | 7595 | 2406 | 2100 | 8344 | 9050 | 8147
2021-07-04 11:30 | 484 | 7947 | 860 | 7593 | 20713 | 8159 | 1898 | 21889 | 7616 | 2410 | 2100 | 8353 | 9050 | 8190
2021-07-04 11:45 | 485 | 8007 | 862 | 7607 | 20709 | 8225 | 1900 | 21883 | 7639 | 2407 | 2100 | 8361 | 9049 | 8224
2021-07-04 12:00 | 487 | 8073 | 862 | 7628 | 20701 | 8279 | 1902 | 21878 | 7662 | 2408 | 2100 | 8367 | 9047 | 8275
2021-07-04 12:15 | 488 | 8160 | 864 | 7645 | 20691 | 8353 | 1903 | 21873 | 7688 | 2410 | 2100 | 8366 | 9046 | 8297
2021-07-04 12:30 | 488 | 8228 | 864 | 7665 | 20689 | 8396 | 1903 | 21864 | 7714 | 2410 | 2100 | 8381 | 9045 | 8320
2021-07-04 12:45 | 488 | 8307 | 865 | 7683 | 20679 | 8460 | 1903 | 21857 | 7740 | 2410 | 2100 | 8375 | 9044 | 8367
2021-07-04 13:00 | 489 | 8366 | 865 | 7702 | 20671 | 8499 | 1904 | 21853 | 7767 | 2409 | 2100 | 8374 | 9044 | 8345
2021-07-04 13:15 | 490 | 8409 | 866 | 7723 | 20667 | 8537 | 1904 | 21845 | 7794 | 2407 | 2100 | 8377 | 9043 | 8425
2021-07-04 13:30 | 492 | 8495 | 866 | 7747 | 20658 | 8621 | 1906 | 21836 | 7821 | 2408 | 2100 | 8380 | 9041 | 8477
2021-07-04 13:45 | 493 | 8577 | 867 | 7769 | 20648 | 8699 | 1908 | 21831 | 7849 | 2408 | 2100 | 8382 | 9040 | 8546
2021-07-04 14:00 | 493 | 8639 | 868 | 7790 | 20642 | 8743 | 1908 | 21821 | 7878 | 2407 | 2100 | 8381 | 9039 | 8499
2021-07-04 14:15 | 492 | 8646 | 870 | 7821 | 20639 | 8737 | 1908 | 21813 | 7909 | 2409 | 2100 | 8384 | 9037 | 8535
2021-07-04 14:30 | 493 | 8676 | 871 | 7848 | 20638 | 8769 | 1909 | 21805 | 7939 | 2408 | 2100 | 8389 | 9035 | 8622
2021-07-04 14:45 | 493 | 8727 | 872 | 7873 | 20627 | 8825 | 1908 | 21799 | 7967 | 2407 | 2100 | 8390 | 9033 | 8646
2021-07-04 15:00 | 494 | 8769 | 872 | 7897 | 20617 | 8865 | 1908 | 21792 | 7993 | 2406 | 2100 | 8388 | 9032 | 8640
2021-07-04 15:15 | 494 | 8789 | 873 | 7920 | 20616 | 8879 | 1908 | 21785 | 8020 | 2407 | 2100 | 8388 | 9030 | 8677
2021-07-04 15:30 | 494 | 8805 | 874 | 7944 | 20614 | 8901 | 1909 | 21777 | 8047 | 2402 | 2100 | 8381 | 9029 | 8678
2021-07-04 15:45 | 493 | 8808 | 875 | 7973 | 20611 | 8901 | 1908 | 21770 | 8071 | 2406 | 2100 | 8373 | 9028 | 8589
2021-07-04 16:00 | 492 | 8777 | 877 | 7997 | 20612 | 8852 | 1907 | 21765 | 8095 | 2407 | 2100 | 8369 | 9027 | 8513
2021-07-04 16:15 | 492 | 8725 | 878 | 8019 | 20615 | 8797 | 1908 | 21760 | 8117 | 2407 | 2100 | 8365 | 9025 | 8481
2021-07-04 16:30 | 491 | 8687 | 879 | 8036 | 20613 | 8770 | 1908 | 21751 | 8135 | 2406 | 2100 | 8360 | 9023 | 8489
2021-07-04 16:45 | 490 | 8660 | 879 | 8053 | 20617 | 8751 | 1908 | 21748 | 8147 | 2403 | 2100 | 8355 | 9021 | 8493
2021-07-04 17:00 | 488 | 8638 | 879 | 8067 | 20614 | 8735 | 1908 | 21742 | 8159 | 2402 | 2100 | 8351 | 9021 | 8497
2021-07-04 17:15 | 488 | 8619 | 879 | 8077 | 20611 | 8715 | 1907 | 21739 | 8169 | 2402 | 2100 | 8343 | 9020 | 8483
2021-07-04 17:30 | 488 | 8600 | 879 | 8089 | 20614 | 8690 | 1905 | 21736 | 8177 | 2406 | 2100 | 8340 | 9020 | 8448
2021-07-04 17:45 | 487 | 8584 | 879 | 8095 | 20609 | 8658 | 1904 | 21733 | 8180 | 2407 | 2100 | 8330 | 9020 | 8403
2021-07-04 18:00 | 487 | 8557 | 880 | 8108 | 20613 | 8603 | 1903 | 21730 | 8189 | 2407 | 2100 | 8326 | 9018 | 8293
2021-07-04 18:15 | 486 | 8519 | 880 | 8116 | 20612 | 8549 | 1903 | 21727 | 8190 | 2407 | 2100 | 8318 | 9019 | 8299
2021-07-04 18:30 | 486 | 8489 | 880 | 8120 | 20611 | 8509 | 1903 | 21725 | 8190 | 2406 | 2100 | 8316 | 9020 | 8234
2021-07-04 18:45 | 484 | 8451 | 880 | 8123 | 20607 | 8463 | 1903 | 21723 | 8190 | 2406 | 2100 | 8311 | 9023 | 8131
2021-07-04 19:00 | 483 | 8405 | 880 | 8124 | 20614 | 8413 | 1903 | 21721 | 8190 | 2406 | 2100 | 8301 | 9023 | 8039
2021-07-04 19:15 | 482 | 8357 | 880 | 8127 | 20616 | 8358 | 1903 | 21721 | 8182 | 2406 | 2100 | 8301 | 9024 | 7949
2021-07-04 19:30 | 481 | 8306 | 880 | 8122 | 20620 | 8303 | 1899 | 21722 | 8180 | 2404 | 2100 | 8295 | 9027 | 7882
2021-07-04 19:45 | 481 | 8257 | 880 | 8120 | 20620 | 8253 | 1898 | 21723 | 8170 | 2406 | 2100 | 8291 | 9029 | 7823
2021-07-04 20:00 | 480 | 8211 | 880 | 8115 | 20622 | 8207 | 1898 | 21721 | 8161 | 2406 | 2100 | 8288 | 9032 | 7773
2021-07-04 20:15 | 480 | 8172 | 879 | 8109 | 20625 | 8165 | 1897 | 21720 | 8148 | 2406 | 2100 | 8286 | 9036 | 7725
2021-07-04 20:30 | 480 | 8133 | 878 | 8095 | 20624 | 8126 | 1896 | 21721 | 8137 | 2406 | 2100 | 8285 | 9040 | 7687
2021-07-04 20:45 | 479 | 8099 | 878 | 8089 | 20624 | 8093 | 1895 | 21723 | 8125 | 2405 | 2100 | 8280 | 9043 | 7650
2021-07-04 21:00 | 478 | 8064 | 878 | 8078 | 20627 | 8059 | 1892 | 21727 | 8111 | 2406 | 2100 | 8273 | 9044 | 7618
2021-07-04 21:15 | 478 | 8034 | 878 | 8069 | 20627 | 8028 | 1892 | 21728 | 8097 | 2406 | 2100 | 8273 | 9044 | 7587
2021-07-04 21:30 | 478 | 8006 | 878 | 8058 | 20627 | 7999 | 1892 | 21731 | 8084 | 2406 | 2100 | 8273 | 9045 | 7559
2021-07-04 21:45 | 476 | 7980 | 877 | 8049 | 20627 | 7971 | 1891 | 21732 | 8070 | 2406 | 2100 | 8270 | 9047 | 7535
2021-07-04 22:00 | 476 | 7957 | 876 | 8039 | 20629 | 7948 | 1889 | 21735 | 8057 | 2405 | 2100 | 8268 | 9048 | 7517
2021-07-04 22:15 | 476 | 7933 | 875 | 8028 | 20630 | 7925 | 1887 | 21736 | 8044 | 2407 | 2100 | 8267 | 9047 | 7501
2021-07-04 22:30 | 476 | 7912 | 874 | 8017 | 20628 | 7905 | 1887 | 21736 | 8029 | 2407 | 2100 | 8265 | 9044 | 7485
2021-07-04 22:45 | 476 | 7893 | 874 | 8006 | 20627 | 7887 | 1887 | 21740 | 8016 | 2407 | 2100 | 8264 | 9039 | 7473
2021-07-04 23:00 | 476 | 7875 | 873 | 7997 | 20630 | 7870 | 1886 | 21742 | 8003 | 2407 | 2100 | 8263 | 9036 | 7461
2021-07-04 23:15 | 475 | 7863 | 872 | 7987 | 20627 | 7854 | 1886 | 21744 | 7991 | 2407 | 2100 | 8254 | 9037 | 7458
2021-07-04 23:30 | 475 | 7845 | 872 | 7973 | 20625 | 7839 | 1886 | 21747 | 7978 | 2404 | 2100 | 8254 | 9038 | 7440
2021-07-04 23:45 | 475 | 7833 | 872 | 7965 | 20629 | 7824 | 1885 | 21747 | 7967 | 2406 | 2100 | 8254 | 9037 | 7426
2021-07-05 | 474 | 7818 | 872 | 7951 | 20626 | 7807 | 1884 | 21753 | 7956 | 2406 | 2100 | 8254 | 9041 | 7385
2021-07-05 00:15 | 474 | 7798 | 872 | 7941 | 20626 | 7781 | 1881 | 21754 | 7945 | 2406 | 2100 | 8250 | 9044 | 7333
2021-07-05 00:30 | 473 | 7772 | 871 | 7933 | 20627 | 7758 | 1881 | 21757 | 7933 | 2404 | 2100 | 8251 | 9041 | 7312
2021-07-05 00:45 | 472 | 7754 | 871 | 7923 | 20627 | 7735 | 1880 | 21760 | 7923 | 2402 | 2100 | 8249 | 9039 | 7307
2021-07-05 01:00 | 472 | 7732 | 870 | 7915 | 20627 | 7715 | 1880 | 21760 | 7912 | 2405 | 2100 | 8248 | 9038 | 7306
2021-07-05 01:15 | 471 | 7717 | 869 | 7905 | 20626 | 7699 | 1877 | 21764 | 7901 | 2405 | 2100 | 8248 | 9037 | 7295
2021-07-05 01:30 | 470 | 7705 | 868 | 7897 | 20627 | 7684 | 1876 | 21766 | 7888 | 2402 | 2100 | 8245 | 9034 | 7283
2021-07-05 01:45 | 470 | 7691 | 868 | 7886 | 20625 | 7671 | 1875 | 21768 | 7878 | 2403 | 2100 | 8243 | 9035 | 7269
2021-07-05 02:00 | 470 | 7681 | 868 | 7877 | 20623 | 7658 | 1876 | 21772 | 7866 | 2406 | 2100 | 8244 | 9036 | 7255
2021-07-05 02:15 | 470 | 7668 | 866 | 7869 | 20624 | 7646 | 1875 | 21772 | 7855 | 2405 | 2100 | 8241 | 9035 | 7245
2021-07-05 02:30 | 469 | 7656 | 866 | 7859 | 20621 | 7636 | 1875 | 21774 | 7845 | 2404 | 2100 | 8241 | 9037 | 7245
2021-07-05 02:45 | 469 | 7647 | 866 | 7850 | 20618 | 7630 | 1875 | 21776 | 7835 | 2405 | 2100 | 8238 | 9038 | 7255
2021-07-05 03:00 | 469 | 7644 | 866 | 7841 | 20620 | 7629 | 1875 | 21778 | 7824 | 2405 | 2100 | 8238 | 9038 | 7255
2021-07-05 03:15 | 469 | 7640 | 866 | 7833 | 20616 | 7620 | 1873 | 21780 | 7816 | 2406 | 2100 | 8237 | 9036 | 7251
2021-07-05 03:30 | 468 | 7631 | 865 | 7823 | 20615 | 7615 | 1874 | 21780 | 7806 | 2405 | 2100 | 8237 | 9035 | 7254
2021-07-05 03:45 | 468 | 7629 | 865 | 7816 | 20616 | 7610 | 1875 | 21781 | 7799 | 2404 | 2100 | 8238 | 9036 | 7266
2021-07-05 04:00 | 468 | 7625 | 865 | 7803 | 20614 | 7610 | 1875 | 21785 | 7790 | 2401 | 2100 | 8235 | 9037 | 7283
2021-07-05 04:15 | 468 | 7619 | 865 | 7797 | 20613 | 7601 | 1872 | 21786 | 7783 | 2402 | 2100 | 8234 | 9037 | 7294
2021-07-05 04:30 | 467 | 7614 | 865 | 7790 | 20614 | 7600 | 1869 | 21787 | 7776 | 2403 | 2100 | 8235 | 9032 | 7286
2021-07-05 04:45 | 467 | 7605 | 865 | 7782 | 20613 | 7588 | 1872 | 21788 | 7770 | 2403 | 2100 | 8231 | 9030 | 7254
2021-07-05 05:00 | 466 | 7595 | 865 | 7778 | 20613 | 7575 | 1873 | 21788 | 7762 | 2402 | 2100 | 8232 | 9028 | 7238
2021-07-05 05:15 | 466 | 7583 | 864 | 7770 | 20614 | 7563 | 1870 | 21790 | 7756 | 2403 | 2100 | 8229 | 9027 | 7226
2021-07-05 05:30 | 464 | 7572 | 864 | 7764 | 20615 | 7550 | 1872 | 21792 | 7750 | 2400 | 2100 | 8229 | 9032 | 7219
2021-07-05 05:45 | 464 | 7561 | 864 | 7760 | 20612 | 7539 | 1870 | 21793 | 7741 | 2400 | 2100 | 8229 | 9035 | 7210
2021-07-05 06:00 | 464 | 7552 | 863 | 7750 | 20616 | 7529 | 1869 | 21792 | 7734 | 2402 | 2100 | 8225 | 9036 | 7183
2021-07-05 06:15 | 463 | 7540 | 862 | 7746 | 20613 | 7519 | 1869 | 21796 | 7729 | 2403 | 2100 | 8225 | 9037 | 7167
2021-07-05 06:30 | 463 | 7535 | 862 | 7740 | 20613 | 7510 | 1869 | 21796 | 7720 | 2403 | 2100 | 8225 | 9038 | 7155
2021-07-05 06:45 | 463 | 7525 | 861 | 7732 | 20613 | 7501 | 1869 | 21798 | 7713 | 2402 | 2100 | 8224 | 9040 | 7154
2021-07-05 07:00 | 463 | 7520 | 861 | 7727 | 20612 | 7500 | 1869 | 21798 | 7705 | 2402 | 2100 | 8223 | 9043 | 7173
2021-07-05 07:15 | 462 | 7523 | 860 | 7720 | 20608 | 7505 | 1869 | 21799 | 7699 | 2402 | 2100 | 8227 | 9045 | 7215
2021-07-05 07:30 | 462 | 7537 | 860 | 7713 | 20605 | 7521 | 1869 | 21801 | 7690 | 2403 | 2100 | 8226 | 9046 | 7263
2021-07-05 07:45 | 463 | 7549 | 859 | 7710 | 20605 | 7540 | 1869 | 21804 | 7684 | 2402 | 2100 | 8229 | 9045 | 7301
2021-07-05 08:00 | 463 | 7568 | 859 | 7701 | 20602 | 7561 | 1869 | 21804 | 7680 | 2403 | 2100 | 8233 | 9045 | 7373
2021-07-05 08:15 | 463 | 7593 | 859 | 7700 | 20594 | 7591 | 1869 | 21804 | 7680 | 2403 | 2100 | 8239 | 9048 | 7481
2021-07-05 08:30 | 464 | 7627 | 859 | 7697 | 20589 | 7637 | 1869 | 21803 | 7671 | 2402 | 2100 | 8241 | 9050 | 7582
2021-07-05 08:45 | 464 | 7665 | 858 | 7690 | 20587 | 7677 | 1870 | 21804 | 7670 | 2400 | 2100 | 8247 | 9048 | 7602
2021-07-05 09:00 | 464 | 7689 | 859 | 7690 | 20583 | 7707 | 1869 | 21803 | 7673 | 2400 | 2100 | 8247 | 9048 | 7620
2021-07-05 09:15 | 464 | 7708 | 859 | 7690 | 20578 | 7723 | 1869 | 21801 | 7680 | 2400 | 2100 | 8255 | 9048 | 7650
2021-07-05 09:30 | 464 | 7723 | 858 | 7690 | 20576 | 7744 | 1870 | 21799 | 7680 | 2401 | 2100 | 8258 | 9047 | 7725
2021-07-05 09:45 | 464 | 7750 | 858 | 7694 | 20570 | 7776 | 1869 | 21798 | 7685 | 2400 | 2100 | 8267 | 9048 | 7792
2021-07-05 10:00 | 464 | 7784 | 859 | 7700 | 20565 | 7823 | 1869 | 21798 | 7690 | 2399 | 2100 | 8270 | 9048 | 7792
2021-07-05 10:15 | 464 | 7809 | 858 | 7700 | 20563 | 7848 | 1869 | 21794 | 7699 | 2397 | 2100 | 8276 | 9049 | 7774
2021-07-05 10:30 | 464 | 7818 | 858 | 7703 | 20559 | 7861 | 1869 | 21792 | 7704 | 2397 | 2100 | 8288 | 9052 | 7761
2021-07-05 10:45 | 464 | 7832 | 858 | 7710 | 20554 | 7898 | 1871 | 21789 | 7713 | 2399 | 2100 | 8306 | 9053 | 7839
2021-07-05 11:00 | 464 | 7858 | 859 | 7715 | 20542 | 7985 | 1875 | 21786 | 7721 | 2401 | 2100 | 8315 | 9053 | 7925
2021-07-05 11:15 | 465 | 7891 | 858 | 7720 | 20537 | 8075 | 1875 | 21783 | 7731 | 2402 | 2100 | 8332 | 9051 | 8008
2021-07-05 11:30 | 466 | 7937 | 858 | 7728 | 20530 | 8178 | 1875 | 21779 | 7743 | 2399 | 2100 | 8346 | 9050 | 8105
2021-07-05 11:45 | 466 | 8016 | 858 | 7735 | 20523 | 8287 | 1879 | 21774 | 7758 | 2401 | 2100 | 8345 | 9049 | 8148
2021-07-05 12:00 | 468 | 8093 | 859 | 7745 | 20519 | 8337 | 1876 | 21769 | 7778 | 2402 | 2100 | 8349 | 9047 | 8137
2021-07-05 12:15 | 469 | 8147 | 859 | 7757 | 20514 | 8356 | 1875 | 21763 | 7800 | 2396 | 2100 | 8346 | 9047 | 8112
2021-07-05 12:30 | 469 | 8169 | 859 | 7774 | 20517 | 8337 | 1876 | 21756 | 7824 | 2401 | 2100 | 8345 | 9048 | 8016
2021-07-05 12:45 | 469 | 8159 | 860 | 7787 | 20516 | 8298 | 1875 | 21751 | 7847 | 2401 | 2100 | 8340 | 9047 | 7974
2021-07-05 13:00 | 468 | 8148 | 861 | 7805 | 20517 | 8260 | 1875 | 21748 | 7868 | 2401 | 2100 | 8339 | 9047 | 7874
2021-07-05 13:15 | 468 | 8123 | 862 | 7823 | 20519 | 8217 | 1875 | 21744 | 7884 | 2401 | 2100 | 8336 | 9048 | 7807
2021-07-05 13:30 | 467 | 8096 | 863 | 7837 | 20519 | 8177 | 1874 | 21741 | 7897 | 2400 | 2100 | 8336 | 9047 | 7782
2021-07-05 13:45 | 466 | 8075 | 864 | 7847 | 20519 | 8146 | 1874 | 21739 | 7906 | 2399 | 2100 | 8337 | 9046 | 7794
2021-07-05 14:00 | 466 | 8069 | 864 | 7855 | 20519 | 8138 | 1874 | 21736 | 7910 | 2398 | 2100 | 8335 | 9046 | 7797
2021-07-05 14:15 | 466 | 8060 | 864 | 7860 | 20518 | 8123 | 1872 | 21734 | 7914 | 2399 | 2100 | 8336 | 9045 | 7784
2021-07-05 14:30 | 466 | 8062 | 864 | 7865 | 20514 | 8129 | 1875 | 21732 | 7920 | 2398 | 2100 | 8351 | 9043 | 7867
2021-07-05 14:45 | 467 | 8119 | 864 | 7870 | 20507 | 8205 | 1875 | 21728 | 7920 | 2399 | 2100 | 8361 | 9042 | 8038
2021-07-05 15:00 | 468 | 8203 | 863 | 7870 | 20503 | 8302 | 1878 | 21724 | 7920 | 2399 | 2100 | 8366 | 9040 | 8158
2021-07-05 15:15 | 469 | 8271 | 863 | 7879 | 20501 | 8375 | 1875 | 21722 | 7925 | 2400 | 2100 | 8371 | 9039 | 8198
2021-07-05 15:30 | 470 | 8330 | 864 | 7884 | 20496 | 8439 | 1878 | 21720 | 7934 | 2399 | 2100 | 8374 | 9037 | 8246
2021-07-05 15:45 | 470 | 8375 | 864 | 7893 | 20490 | 8486 | 1879 | 21716 | 7947 | 2399 | 2100 | 8376 | 9035 | 8250
2021-07-05 16:00 | 470 | 8401 | 864 | 7906 | 20487 | 8509 | 1876 | 21709 | 7963 | 2398 | 2100 | 8374 | 9034 | 8261
2021-07-05 16:15 | 470 | 8413 | 864 | 7917 | 20488 | 8525 | 1875 | 21704 | 7981 | 2397 | 2100 | 8370 | 9034 | 8260
2021-07-05 16:30 | 470 | 8413 | 865 | 7933 | 20486 | 8507 | 1876 | 21702 | 7996 | 2399 | 2100 | 8363 | 9034 | 8188
2021-07-05 16:45 | 470 | 8396 | 865 | 7947 | 20487 | 8476 | 1875 | 21697 | 8014 | 2400 | 2100 | 8360 | 9035 | 8146
2021-07-05 17:00 | 470 | 8377 | 865 | 7965 | 20486 | 8450 | 1875 | 21694 | 8027 | 2400 | 2100 | 8354 | 9035 | 8039
2021-07-05 17:15 | 469 | 8341 | 866 | 7977 | 20486 | 8391 | 1875 | 21689 | 8039 | 2399 | 2100 | 8351 | 9035 | 7926
2021-07-05 17:30 | 468 | 8299 | 866 | 7989 | 20485 | 8335 | 1875 | 21686 | 8050 | 2399 | 2100 | 8345 | 9034 | 7899
2021-07-05 17:45 | 466 | 8262 | 866 | 7999 | 20485 | 8292 | 1875 | 21685 | 8053 | 2397 | 2100 | 8342 | 9032 | 7903
2021-07-05 18:00 | 466 | 8235 | 866 | 8004 | 20485 | 8261 | 1875 | 21683 | 8060 | 2397 | 2100 | 8337 | 9032 | 7860
2021-07-05 18:15 | 465 | 8207 | 866 | 8010 | 20484 | 8228 | 1875 | 21682 | 8060 | 2397 | 2100 | 8336 | 9033 | 7850
2021-07-05 18:30 | 465 | 8185 | 866 | 8010 | 20486 | 8205 | 1875 | 21679 | 8055 | 2398 | 2100 | 8332 | 9035 | 7874
2021-07-05 18:45 | 465 | 8167 | 866 | 8010 | 20484 | 8187 | 1875 | 21678 | 8050 | 2398 | 2100 | 8327 | 9037 | 7832
2021-07-05 19:00 | 464 | 8144 | 866 | 8010 | 20487 | 8159 | 1875 | 21675 | 8050 | 2397 | 2100 | 8323 | 9039 | 7803
2021-07-05 19:15 | 464 | 8119 | 866 | 8010 | 20485 | 8127 | 1874 | 21678 | 8043 | 2398 | 2100 | 8323 | 9040 | 7713
2021-07-05 19:30 | 464 | 8084 | 866 | 8008 | 20490 | 8084 | 1872 | 21675 | 8040 | 2397 | 2100 | 8314 | 9042 | 7640
2021-07-05 19:45 | 464 | 8045 | 866 | 8000 | 20492 | 8043 | 1872 | 21677 | 8031 | 2395 | 2100 | 8310 | 9044 | 7590
2021-07-05 20:00 | 463 | 8009 | 865 | 8000 | 20495 | 8004 | 1869 | 21678 | 8027 | 2395 | 2100 | 8309 | 9046 | 7538
2021-07-05 20:15 | 463 | 7974 | 865 | 7995 | 20496 | 7966 | 1869 | 21678 | 8018 | 2397 | 2100 | 8304 | 9047 | 7492
2021-07-05 20:30 | 463 | 7941 | 865 | 7990 | 20500 | 7932 | 1869 | 21676 | 8008 | 2396 | 2100 | 8300 | 9048 | 7452
2021-07-05 20:45 | 462 | 7909 | 865 | 7981 | 20500 | 7899 | 1869 | 21677 | 7997 | 2398 | 2100 | 8298 | 9050 | 7417
2021-07-05 21:00 | 462 | 7882 | 865 | 7974 | 20502 | 7870 | 1865 | 21677 | 7987 | 2397 | 2100 | 8298 | 9051 | 7385
2021-07-05 21:15 | 462 | 7853 | 865 | 7967 | 20503 | 7842 | 1863 | 21680 | 7975 | 2395 | 2100 | 8292 | 9054 | 7364
2021-07-05 21:30 | 461 | 7831 | 865 | 7951 | 20503 | 7818 | 1863 | 21682 | 7963 | 2397 | 2100 | 8292 | 9055 | 7337
2021-07-05 21:45 | 460 | 7808 | 864 | 7943 | 20506 | 7794 | 1864 | 21684 | 7953 | 2397 | 2100 | 8292 | 9056 | 7313
2021-07-05 22:00 | 460 | 7787 | 863 | 7934 | 20506 | 7773 | 1864 | 21687 | 7938 | 2397 | 2100 | 8289 | 9057 | 7292
2021-07-05 22:15 | 460 | 7769 | 863 | 7925 | 20506 | 7752 | 1863 | 21688 | 7927 | 2396 | 2100 | 8285 | 9058 | 7271
2021-07-05 22:30 | 459 | 7746 | 862 | 7917 | 20505 | 7732 | 1863 | 21691 | 7915 | 2395 | 2100 | 8282 | 9060 | 7242
2021-07-05 22:45 | 459 | 7729 | 861 | 7907 | 20505 | 7713 | 1863 | 21692 | 7905 | 2397 | 2100 | 8282 | 9062 | 7213
2021-07-05 23:00 | 458 | 7710 | 860 | 7897 | 20506 | 7693 | 1862 | 21696 | 7893 | 2397 | 2100 | 8280 | 9063 | 7183
2021-07-05 23:15 | 458 | 7693 | 860 | 7889 | 20505 | 7675 | 1859 | 21697 | 7881 | 2397 | 2100 | 8263 | 9062 | 7163
2021-07-05 23:30 | 458 | 7675 | 859 | 7879 | 20506 | 7657 | 1858 | 21698 | 7869 | 2397 | 2100 | 8267 | 9062 | 7132
2021-07-05 23:45 | 457 | 7660 | 858 | 7870 | 20507 | 7641 | 1858 | 21701 | 7857 | 2397 | 2100 | 8266 | 9063 | 7108
2021-07-06 | 457 | 7641 | 859 | 7860 | 20507 | 7625 | 1857 | 21702 | 7847 | 2393 | 2100 | 8266 | 9063 | 7090
2021-07-06 00:15 | 456 | 7627 | 858 | 7850 | 20505 | 7608 | 1857 | 21704 | 7836 | 2393 | 2100 | 8267 | 9063 | 7077
2021-07-06 00:30 | 456 | 7616 | 857 | 7842 | 20505 | 7594 | 1857 | 21706 | 7825 | 2393 | 2100 | 8263 | 9064 | 7059
2021-07-06 00:45 | 456 | 7601 | 858 | 7833 | 20506 | 7579 | 1855 | 21709 | 7815 | 2393 | 2100 | 8263 | 9063 | 7033
2021-07-06 01:00 | 455 | 7587 | 857 | 7820 | 20506 | 7566 | 1855 | 21710 | 7804 | 2394 | 2100 | 8261 | 9063 | 7022
2021-07-06 01:15 | 455 | 7577 | 857 | 7814 | 20506 | 7553 | 1854 | 21712 | 7795 | 2393 | 2100 | 8261 | 9063 | 7007
2021-07-06 01:30 | 454 | 7564 | 856 | 7801 | 20506 | 7542 | 1852 | 21715 | 7785 | 2391 | 2100 | 8260 | 9063 | 7000
2021-07-06 01:45 | 454 | 7551 | 855 | 7791 | 20506 | 7529 | 1855 | 21716 | 7775 | 2394 | 2100 | 8259 | 9062 | 6993
2021-07-06 02:00 | 453 | 7540 | 855 | 7783 | 20504 | 7517 | 1852 | 21718 | 7766 | 2396 | 2100 | 8259 | 9061 | 6987
2021-07-06 02:15 | 453 | 7529 | 854 | 7776 | 20505 | 7506 | 1851 | 21720 | 7755 | 2396 | 2100 | 8257 | 9061 | 6974
2021-07-06 02:30 | 452 | 7519 | 854 | 7768 | 20504 | 7495 | 1851 | 21723 | 7747 | 2394 | 2100 | 8260 | 9059 | 6959
2021-07-06 02:45 | 452 | 7511 | 854 | 7759 | 20508 | 7485 | 1851 | 21724 | 7737 | 2396 | 2100 | 8257 | 9059 | 6950
2021-07-06 03:00 | 452 | 7503 | 853 | 7750 | 20505 | 7473 | 1851 | 21726 | 7729 | 2394 | 2100 | 8256 | 9058 | 6929
2021-07-06 03:15 | 451 | 7491 | 852 | 7743 | 20505 | 7463 | 1850 | 21728 | 7720 | 2395 | 2100 | 8256 | 9055 | 6924
2021-07-06 03:30 | 450 | 7480 | 852 | 7736 | 20503 | 7452 | 1851 | 21730 | 7711 | 2393 | 2100 | 8254 | 9055 | 6920
2021-07-06 03:45 | 450 | 7470 | 852 | 7729 | 20503 | 7441 | 1850 | 21732 | 7701 | 2391 | 2100 | 8254 | 9055 | 6921
2021-07-06 04:00 | 450 | 7459 | 852 | 7720 | 20502 | 7430 | 1848 | 21732 | 7693 | 2391 | 2100 | 8250 | 9056 | 6924
2021-07-06 04:15 | 450 | 7451 | 852 | 7712 | 20502 | 7421 | 1849 | 21736 | 7684 | 2394 | 2100 | 8248 | 9054 | 6914
2021-07-06 04:30 | 450 | 7441 | 851 | 7705 | 20502 | 7410 | 1848 | 21736 | 7677 | 2395 | 2100 | 8251 | 9056 | 6899
2021-07-06 04:45 | 449 | 7431 | 852 | 7699 | 20502 | 7401 | 1846 | 21738 | 7668 | 2394 | 2100 | 8248 | 9059 | 6894
2021-07-06 05:00 | 449 | 7424 | 851 | 7690 | 20500 | 7391 | 1846 | 21739 | 7660 | 2394 | 2100 | 8249 | 9059 | 6875
2021-07-06 05:15 | 449 | 7412 | 852 | 7682 | 20501 | 7382 | 1845 | 21741 | 7651 | 2390 | 2100 | 8246 | 9060 | 6869
2021-07-06 05:30 | 448 | 7405 | 851 | 7677 | 20499 | 7372 | 1845 | 21743 | 7643 | 2391 | 2100 | 8245 | 9060 | 6861
2021-07-06 05:45 | 448 | 7396 | 851 | 7669 | 20498 | 7363 | 1845 | 21747 | 7637 | 2392 | 2100 | 8247 | 9060 | 6860
2021-07-06 06:00 | 448 | 7387 | 850 | 7662 | 20497 | 7355 | 1845 | 21747 | 7629 | 2394 | 2100 | 8241 | 9061 | 6869
2021-07-06 06:15 | 447 | 7380 | 850 | 7655 | 20499 | 7350 | 1845 | 21750 | 7620 | 2394 | 2100 | 8243 | 9060 | 6907
2021-07-06 06:30 | 448 | 7383 | 850 | 7649 | 20496 | 7359 | 1845 | 21752 | 7611 | 2393 | 2100 | 8241 | 9061 | 6955
2021-07-06 06:45 | 448 | 7394 | 849 | 7640 | 20492 | 7371 | 1845 | 21753 | 7606 | 2393 | 2100 | 8243 | 9061 | 6993
2021-07-06 07:00 | 448 | 7404 | 849 | 7633 | 20491 | 7385 | 1844 | 21753 | 7600 | 2394 | 2100 | 8242 | 9061 | 7011
2021-07-06 07:15 | 448 | 7412 | 848 | 7630 | 20487 | 7398 | 1845 | 21756 | 7591 | 2393 | 2100 | 8241 | 9063 | 7031
2021-07-06 07:30 | 448 | 7427 | 848 | 7624 | 20487 | 7414 | 1845 | 21756 | 7590 | 2393 | 2100 | 8242 | 9065 | 7058
2021-07-06 07:45 | 449 | 7440 | 848 | 7612 | 20486 | 7434 | 1845 | 21757 | 7585 | 2392 | 2100 | 8241 | 9065 | 7088
2021-07-06 08:00 | 449 | 7457 | 848 | 7610 | 20481 | 7457 | 1845 | 21757 | 7580 | 2392 | 2100 | 8247 | 9066 | 7133
2021-07-06 08:15 | 449 | 7479 | 847 | 7609 | 20481 | 7479 | 1845 | 21757 | 7580 | 2393 | 2100 | 8249 | 9066 | 7193
2021-07-06 08:30 | 449 | 7501 | 847 | 7606 | 20475 | 7508 | 1845 | 21756 | 7580 | 2394 | 2100 | 8256 | 9066 | 7286
2021-07-06 08:45 | 450 | 7531 | 847 | 7600 | 20473 | 7549 | 1846 | 21756 | 7580 | 2393 | 2100 | 8258 | 9066 | 7365
2021-07-06 09:00 | 450 | 7565 | 846 | 7600 | 20467 | 7584 | 1845 | 21756 | 7580 | 2391 | 2100 | 8262 | 9066 | 7370
2021-07-06 09:15 | 450 | 7587 | 846 | 7600 | 20467 | 7609 | 1846 | 21752 | 7587 | 2392 | 2100 | 8267 | 9066 | 7464
2021-07-06 09:30 | 450 | 7626 | 846 | 7606 | 20457 | 7661 | 1846 | 21751 | 7590 | 2390 | 2100 | 8281 | 9066 | 7548
2021-07-06 09:45 | 451 | 7673 | 846 | 7610 | 20454 | 7717 | 1847 | 21749 | 7595 | 2391 | 2100 | 8286 | 9066 | 7596
2021-07-06 10:00 | 451 | 7717 | 846 | 7610 | 20448 | 7766 | 1850 | 21747 | 7602 | 2391 | 2100 | 8295 | 9068 | 7646
2021-07-06 10:15 | 452 | 7757 | 846 | 7619 | 20445 | 7811 | 1851 | 21745 | 7611 | 2391 | 2100 | 8303 | 9068 | 7683
2021-07-06 10:30 | 452 | 7788 | 846 | 7629 | 20439 | 7851 | 1851 | 21740 | 7623 | 2392 | 2100 | 8306 | 9067 | 7679
2021-07-06 10:45 | 452 | 7803 | 846 | 7635 | 20436 | 7873 | 1851 | 21736 | 7635 | 2390 | 2100 | 8323 | 9066 | 7722
2021-07-06 11:00 | 451 | 7815 | 846 | 7644 | 20430 | 7936 | 1851 | 21732 | 7647 | 2389 | 2100 | 8339 | 9066 | 7851
2021-07-06 11:15 | 452 | 7838 | 846 | 7653 | 20421 | 8030 | 1851 | 21727 | 7661 | 2389 | 2100 | 8347 | 9065 | 7906
2021-07-06 11:30 | 452 | 7877 | 846 | 7663 | 20415 | 8099 | 1852 | 21724 | 7676 | 2391 | 2100 | 8355 | 9065 | 7933
2021-07-06 11:45 | 452 | 7927 | 847 | 7674 | 20408 | 8150 | 1852 | 21719 | 7693 | 2391 | 2100 | 8367 | 9065 | 7960
2021-07-06 12:00 | 452 | 7995 | 847 | 7685 | 20405 | 8202 | 1853 | 21713 | 7713 | 2390 | 2100 | 8377 | 9064 | 8001
2021-07-06 12:15 | 453 | 8064 | 848 | 7697 | 20398 | 8261 | 1855 | 21707 | 7734 | 2390 | 2100 | 8380 | 9064 | 8041
2021-07-06 12:30 | 453 | 8127 | 848 | 7711 | 20396 | 8305 | 1854 | 21702 | 7756 | 2389 | 2100 | 8374 | 9063 | 7998
2021-07-06 12:45 | 453 | 8141 | 848 | 7726 | 20396 | 8287 | 1851 | 21697 | 7778 | 2391 | 2100 | 8382 | 9062 | 7970
2021-07-06 13:00 | 453 | 8162 | 849 | 7743 | 20392 | 8295 | 1852 | 21691 | 7799 | 2390 | 2100 | 8388 | 9061 | 8026
2021-07-06 13:15 | 454 | 8213 | 850 | 7757 | 20389 | 8341 | 1855 | 21685 | 7819 | 2391 | 2100 | 8384 | 9059 | 8040
2021-07-06 13:30 | 454 | 8245 | 851 | 7774 | 20387 | 8352 | 1853 | 21680 | 7838 | 2390 | 2100 | 8385 | 9058 | 8002
2021-07-06 13:45 | 454 | 8258 | 851 | 7789 | 20386 | 8357 | 1854 | 21674 | 7855 | 2391 | 2100 | 8387 | 9056 | 8073
2021-07-06 14:00 | 454 | 8310 | 851 | 7808 | 20382 | 8406 | 1856 | 21670 | 7875 | 2390 | 2100 | 8383 | 9054 | 8030
2021-07-06 14:15 | 453 | 8316 | 852 | 7825 | 20385 | 8395 | 1852 | 21665 | 7891 | 2386 | 2100 | 8383 | 9052 | 7968
2021-07-06 14:30 | 452 | 8295 | 852 | 7841 | 20381 | 8365 | 1852 | 21661 | 7907 | 2385 | 2100 | 8385 | 9050 | 7970
2021-07-06 14:45 | 452 | 8291 | 852 | 7856 | 20381 | 8361 | 1853 | 21656 | 7923 | 2389 | 2100 | 8390 | 9049 | 8022
2021-07-06 15:00 | 452 | 8313 | 852 | 7869 | 20376 | 8388 | 1852 | 21651 | 7934 | 2389 | 2100 | 8395 | 9047 | 8060
2021-07-06 15:15 | 452 | 8342 | 852 | 7882 | 20373 | 8419 | 1856 | 21649 | 7945 | 2388 | 2100 | 8399 | 9047 | 8091
2021-07-06 15:30 | 452 | 8367 | 852 | 7893 | 20372 | 8444 | 1856 | 21644 | 7957 | 2387 | 2100 | 8391 | 9045 | 8095
2021-07-06 15:45 | 452 | 8367 | 853 | 7905 | 20370 | 8434 | 1852 | 21640 | 7968 | 2389 | 2100 | 8389 | 9044 | 7990
2021-07-06 16:00 | 452 | 8332 | 854 | 7915 | 20367 | 8389 | 1851 | 21635 | 7983 | 2389 | 2100 | 8389 | 9042 | 8019
2021-07-06 16:15 | 452 | 8320 | 854 | 7925 | 20367 | 8389 | 1851 | 21632 | 7992 | 2388 | 2100 | 8388 | 9041 | 8027
2021-07-06 16:30 | 452 | 8311 | 854 | 7936 | 20367 | 8383 | 1851 | 21629 | 8000 | 2387 | 2100 | 8384 | 9039 | 8046
2021-07-06 16:45 | 451 | 8299 | 854 | 7944 | 20364 | 8377 | 1851 | 21623 | 8009 | 2385 | 2100 | 8379 | 9039 | 8025
2021-07-06 17:00 | 451 | 8283 | 855 | 7952 | 20365 | 8350 | 1851 | 21622 | 8015 | 2385 | 2100 | 8375 | 9040 | 7933
2021-07-06 17:15 | 450 | 8254 | 855 | 7965 | 20364 | 8309 | 1851 | 21618 | 8020 | 2384 | 2100 | 8371 | 9039 | 7971
2021-07-06 17:30 | 450 | 8235 | 854 | 7970 | 20362 | 8293 | 1851 | 21616 | 8025 | 2381 | 2100 | 8367 | 9038 | 7964
2021-07-06 17:45 | 448 | 8219 | 854 | 7973 | 20362 | 8269 | 1851 | 21614 | 8030 | 2383 | 2100 | 8363 | 9037 | 7961
2021-07-06 18:00 | 448 | 8205 | 854 | 7980 | 20361 | 8241 | 1851 | 21613 | 8030 | 2383 | 2100 | 8356 | 9038 | 7948
2021-07-06 18:15 | 448 | 8192 | 854 | 7980 | 20360 | 8219 | 1851 | 21612 | 8030 | 2382 | 2100 | 8352 | 9039 | 7923
2021-07-06 18:30 | 447 | 8176 | 854 | 7983 | 20358 | 8198 | 1851 | 21609 | 8030 | 2382 | 2100 | 8347 | 9041 | 7890
2021-07-06 18:45 | 447 | 8156 | 854 | 7986 | 20360 | 8173 | 1851 | 21608 | 8030 | 2384 | 2100 | 8339 | 9044 | 7862
2021-07-06 19:00 | 446 | 8133 | 854 | 7990 | 20360 | 8145 | 1850 | 21607 | 8026 | 2386 | 2100 | 8337 | 9047 | 7826
2021-07-06 19:15 | 446 | 8103 | 854 | 7989 | 20362 | 8110 | 1850 | 21605 | 8020 | 2386 | 2100 | 8333 | 9048 | 7750
2021-07-06 19:30 | 446 | 8072 | 854 | 7986 | 20361 | 8071 | 1848 | 21601 | 8020 | 2388 | 2100 | 8323 | 9049 | 7691
2021-07-06 19:45 | 446 | 8035 | 854 | 7980 | 20364 | 8034 | 1846 | 21599 | 8011 | 2388 | 2100 | 8323 | 9052 | 7622
2021-07-06 20:00 | 445 | 8002 | 854 | 7980 | 20368 | 7995 | 1846 | 21603 | 8007 | 2386 | 2100 | 8321 | 9053 | 7556
2021-07-06 20:15 | 445 | 7969 | 854 | 7975 | 20370 | 7960 | 1846 | 21602 | 7999 | 2385 | 2100 | 8317 | 9053 | 7507
2021-07-06 20:30 | 444 | 7936 | 853 | 7970 | 20369 | 7927 | 1845 | 21602 | 7990 | 2388 | 2100 | 8311 | 9053 | 7459
2021-07-06 20:45 | 444 | 7906 | 853 | 7965 | 20372 | 7896 | 1845 | 21602 | 7981 | 2388 | 2100 | 8313 | 9056 | 7423
2021-07-06 21:00 | 444 | 7880 | 852 | 7954 | 20374 | 7869 | 1842 | 21604 | 7971 | 2388 | 2100 | 8308 | 9059 | 7388
2021-07-06 21:15 | 444 | 7851 | 852 | 7945 | 20372 | 7842 | 1844 | 21605 | 7960 | 2386 | 2100 | 8306 | 9061 | 7362
2021-07-06 21:30 | 443 | 7830 | 852 | 7939 | 20374 | 7819 | 1841 | 21607 | 7948 | 2386 | 2100 | 8301 | 9063 | 7325
2021-07-06 21:45 | 443 | 7808 | 851 | 7930 | 20374 | 7797 | 1839 | 21607 | 7937 | 2381 | 2100 | 8301 | 9065 | 7283
2021-07-06 22:00 | 442 | 7787 | 851 | 7920 | 20377 | 7776 | 1839 | 21610 | 7927 | 2385 | 2100 | 8299 | 9066 | 7250
2021-07-06 22:15 | 442 | 7768 | 851 | 7913 | 20378 | 7756 | 1839 | 21612 | 7915 | 2385 | 2100 | 8296 | 9067 | 7215
2021-07-06 22:30 | 442 | 7747 | 851 | 7904 | 20377 | 7736 | 1838 | 21614 | 7905 | 2384 | 2100 | 8295 | 9068 | 7174
2021-07-06 22:45 | 442 | 7729 | 851 | 7895 | 20374 | 7717 | 1839 | 21617 | 7893 | 2384 | 2100 | 8292 | 9067 | 7149
2021-07-06 23:00 | 442 | 7711 | 851 | 7887 | 20377 | 7697 | 1837 | 21618 | 7882 | 2384 | 2100 | 8293 | 9069 | 7124
2021-07-06 23:15 | 441 | 7695 | 850 | 7879 | 20376 | 7681 | 1838 | 21619 | 7872 | 2388 | 2100 | 8269 | 9070 | 7106
2021-07-06 23:30 | 440 | 7678 | 850 | 7869 | 20378 | 7664 | 1835 | 21623 | 7861 | 2387 | 2100 | 8278 | 9068 | 7077
2021-07-06 23:45 | 440 | 7660 | 849 | 7861 | 20376 | 7645 | 1835 | 21622 | 7850 | 2386 | 2100 | 8276 | 9068 | 7035
2021-07-07 | 440 | 7647 | 849 | 7851 | 20377 | 7630 | 1834 | 21626 | 7839 | 2387 | 2100 | 8277 | 9068 | 7009
2021-07-07 00:15 | 440 | 7631 | 848 | 7842 | 20374 | 7614 | 1833 | 21628 | 7828 | 2385 | 2100 | 8278 | 9068 | 6987
2021-07-07 00:30 | 440 | 7615 | 848 | 7835 | 20376 | 7597 | 1833 | 21629 | 7819 | 2387 | 2100 | 8272 | 9069 | 6968
2021-07-07 00:45 | 440 | 7602 | 847 | 7826 | 20375 | 7584 | 1833 | 21631 | 7809 | 2387 | 2100 | 8273 | 9069 | 6958
2021-07-07 01:00 | 439 | 7586 | 847 | 7817 | 20373 | 7569 | 1833 | 21634 | 7799 | 2387 | 2100 | 8271 | 9068 | 6938
2021-07-07 01:15 | 439 | 7575 | 846 | 7803 | 20376 | 7555 | 1833 | 21636 | 7790 | 2386 | 2100 | 8268 | 9069 | 6920
2021-07-07 01:30 | 439 | 7561 | 846 | 7795 | 20373 | 7542 | 1833 | 21637 | 7779 | 2387 | 2100 | 8266 | 9067 | 6908
2021-07-07 01:45 | 438 | 7547 | 846 | 7786 | 20375 | 7528 | 1833 | 21639 | 7770 | 2387 | 2100 | 8266 | 9066 | 6903
2021-07-07 02:00 | 438 | 7538 | 845 | 7779 | 20377 | 7515 | 1830 | 21641 | 7761 | 2387 | 2100 | 8267 | 9067 | 6900
2021-07-07 02:15 | 438 | 7524 | 844 | 7770 | 20373 | 7504 | 1831 | 21645 | 7751 | 2383 | 2100 | 8267 | 9067 | 6884
2021-07-07 02:30 | 437 | 7515 | 844 | 7762 | 20376 | 7493 | 1828 | 21645 | 7742 | 2383 | 2100 | 8263 | 9067 | 6871
2021-07-07 02:45 | 437 | 7508 | 845 | 7753 | 20372 | 7482 | 1828 | 21646 | 7733 | 2382 | 2100 | 8263 | 9066 | 6865
2021-07-07 03:00 | 436 | 7497 | 844 | 7747 | 20373 | 7471 | 1827 | 21649 | 7725 | 2385 | 2100 | 8263 | 9065 | 6864
2021-07-07 03:15 | 436 | 7485 | 844 | 7739 | 20374 | 7461 | 1830 | 21651 | 7715 | 2386 | 2100 | 8262 | 9064 | 6864
2021-07-07 03:30 | 436 | 7477 | 844 | 7731 | 20372 | 7450 | 1830 | 21653 | 7706 | 2385 | 2100 | 8261 | 9063 | 6855
2021-07-07 03:45 | 435 | 7467 | 844 | 7723 | 20372 | 7441 | 1830 | 21656 | 7698 | 2382 | 2100 | 8263 | 9061 | 6842
2021-07-07 04:00 | 434 | 7458 | 843 | 7716 | 20372 | 7430 | 1826 | 21656 | 7689 | 2384 | 2100 | 8263 | 9060 | 6833
2021-07-07 04:15 | 434 | 7447 | 843 | 7710 | 20373 | 7420 | 1826 | 21658 | 7680 | 2384 | 2100 | 8259 | 9059 | 6827
2021-07-07 04:30 | 434 | 7437 | 843 | 7701 | 20370 | 7410 | 1826 | 21660 | 7672 | 2386 | 2100 | 8258 | 9058 | 6825
2021-07-07 04:45 | 434 | 7429 | 842 | 7693 | 20371 | 7399 | 1826 | 21661 | 7663 | 2387 | 2100 | 8258 | 9058 | 6815
2021-07-07 05:00 | 433 | 7421 | 842 | 7688 | 20371 | 7389 | 1823 | 21661 | 7657 | 2385 | 2100 | 8257 | 9058 | 6796
2021-07-07 05:15 | 433 | 7409 | 841 | 7680 | 20372 | 7378 | 1824 | 21666 | 7649 | 2385 | 2100 | 8259 | 9059 | 6784
2021-07-07 05:30 | 432 | 7400 | 840 | 7673 | 20369 | 7368 | 1823 | 21666 | 7640 | 2386 | 2100 | 8253 | 9060 | 6778
2021-07-07 05:45 | 433 | 7387 | 840 | 7666 | 20368 | 7357 | 1820 | 21669 | 7633 | 2386 | 2100 | 8257 | 9061 | 6789
2021-07-07 06:00 | 432 | 7379 | 840 | 7659 | 20366 | 7350 | 1820 | 21671 | 7625 | 2386 | 2100 | 8252 | 9063 | 6802
2021-07-07 06:15 | 432 | 7371 | 839 | 7651 | 20369 | 7340 | 1823 | 21672 | 7617 | 2385 | 2100 | 8252 | 9064 | 6833
2021-07-07 06:30 | 432 | 7370 | 839 | 7646 | 20369 | 7340 | 1824 | 21671 | 7610 | 2385 | 2100 | 8252 | 9066 | 6900
2021-07-07 06:45 | 432 | 7371 | 838 | 7637 | 20367 | 7340 | 1820 | 21674 | 7601 | 2385 | 2100 | 8252 | 9067 | 6955
2021-07-07 07:00 | 432 | 7376 | 838 | 7630 | 20364 | 7345 | 1823 | 21676 | 7593 | 2383 | 2100 | 8253 | 9068 | 7066
2021-07-07 07:15 | 432 | 7393 | 838 | 7626 | 20362 | 7364 | 1820 | 21677 | 7590 | 2383 | 2100 | 8254 | 9069 | 7104
2021-07-07 07:30 | 432 | 7413 | 838 | 7612 | 20360 | 7388 | 1820 | 21679 | 7580 | 2384 | 2100 | 8254 | 9071 | 7128
2021-07-07 07:45 | 432 | 7429 | 838 | 7610 | 20358 | 7410 | 1820 | 21679 | 7579 | 2384 | 2100 | 8252 | 9072 | 7188
2021-07-07 08:00 | 433 | 7451 | 838 | 7604 | 20354 | 7437 | 1823 | 21679 | 7570 | 2385 | 2100 | 8255 | 9072 | 7330
2021-07-07 08:15 | 433 | 7492 | 838 | 7600 | 20348 | 7483 | 1826 | 21679 | 7570 | 2384 | 2100 | 8260 | 9073 | 7455
2021-07-07 08:30 | 434 | 7539 | 838 | 7600 | 20346 | 7541 | 1826 | 21680 | 7570 | 2384 | 2100 | 8262 | 9073 | 7565
2021-07-07 08:45 | 434 | 7596 | 837 | 7600 | 20340 | 7607 | 1826 | 21678 | 7570 | 2384 | 2100 | 8269 | 9073 | 7689
2021-07-07 09:00 | 435 | 7665 | 837 | 7600 | 20334 | 7685 | 1826 | 21676 | 7577 | 2384 | 2100 | 8282 | 9072 | 7807
2021-07-07 09:15 | 436 | 7739 | 837 | 7600 | 20329 | 7767 | 1827 | 21674 | 7583 | 2383 | 2100 | 8286 | 9072 | 7838
2021-07-07 09:30 | 436 | 7789 | 837 | 7604 | 20326 | 7821 | 1828 | 21670 | 7593 | 2383 | 2100 | 8286 | 9072 | 7783
2021-07-07 09:45 | 436 | 7810 | 838 | 7611 | 20318 | 7840 | 1827 | 21665 | 7605 | 2385 | 2100 | 8289 | 9072 | 7739
2021-07-07 10:00 | 435 | 7817 | 838 | 7627 | 20319 | 7851 | 1827 | 21662 | 7620 | 2384 | 2100 | 8298 | 9070 | 7836
2021-07-07 10:15 | 436 | 7855 | 838 | 7635 | 20313 | 7902 | 1827 | 21656 | 7636 | 2383 | 2100 | 8302 | 9070 | 7857
2021-07-07 10:30 | 436 | 7881 | 837 | 7646 | 20309 | 7940 | 1827 | 21652 | 7649 | 2383 | 2100 | 8314 | 9069 | 7908
2021-07-07 10:45 | 436 | 7913 | 838 | 7657 | 20304 | 8003 | 1832 | 21649 | 7664 | 2384 | 2100 | 8330 | 9068 | 7990
2021-07-07 11:00 | 436 | 7935 | 838 | 7667 | 20299 | 8071 | 1831 | 21646 | 7679 | 2383 | 2100 | 8338 | 9068 | 8009
2021-07-07 11:15 | 436 | 7954 | 838 | 7677 | 20293 | 8119 | 1833 | 21639 | 7695 | 2382 | 2100 | 8349 | 9068 | 8049
2021-07-07 11:30 | 436 | 7970 | 837 | 7689 | 20288 | 8179 | 1833 | 21635 | 7714 | 2382 | 2100 | 8358 | 9066 | 8145
2021-07-07 11:45 | 436 | 8018 | 837 | 7702 | 20281 | 8260 | 1833 | 21629 | 7733 | 2382 | 2100 | 8367 | 9065 | 8206
2021-07-07 12:00 | 436 | 8089 | 837 | 7715 | 20280 | 8328 | 1833 | 21623 | 7753 | 2379 | 2100 | 8369 | 9065 | 8192
2021-07-07 12:15 | 436 | 8139 | 837 | 7729 | 20279 | 8354 | 1833 | 21617 | 7777 | 2381 | 2100 | 8377 | 9064 | 8175
2021-07-07 12:30 | 437 | 8193 | 837 | 7744 | 20274 | 8383 | 1833 | 21612 | 7799 | 2382 | 2100 | 8382 | 9063 | 8257
2021-07-07 12:45 | 438 | 8276 | 837 | 7759 | 20265 | 8453 | 1833 | 21605 | 7821 | 2381 | 2100 | 8381 | 9062 | 8312
2021-07-07 13:00 | 439 | 8352 | 839 | 7775 | 20268 | 8511 | 1833 | 21599 | 7845 | 2382 | 2100 | 8378 | 9060 | 8272
2021-07-07 13:15 | 439 | 8385 | 838 | 7793 | 20265 | 8523 | 1833 | 21592 | 7869 | 2381 | 2100 | 8374 | 9059 | 8256
2021-07-07 13:30 | 439 | 8405 | 838 | 7815 | 20262 | 8523 | 1833 | 21586 | 7893 | 2381 | 2100 | 8373 | 9057 | 8261
2021-07-07 13:45 | 438 | 8413 | 839 | 7837 | 20264 | 8525 | 1832 | 21579 | 7917 | 2380 | 2100 | 8377 | 9056 | 8285
2021-07-07 14:00 | 438 | 8441 | 840 | 7856 | 20263 | 8551 | 1833 | 21574 | 7937 | 2377 | 2100 | 8385 | 9054 | 8342
2021-07-07 14:15 | 439 | 8496 | 840 | 7874 | 20258 | 8609 | 1833 | 21568 | 7956 | 2379 | 2100 | 8390 | 9053 | 8410
2021-07-07 14:30 | 439 | 8559 | 841 | 7889 | 20252 | 8668 | 1833 | 21561 | 7975 | 2379 | 2100 | 8396 | 9052 | 8434
2021-07-07 14:45 | 440 | 8609 | 841 | 7908 | 20249 | 8720 | 1833 | 21556 | 7995 | 2379 | 2100 | 8398 | 9050 | 8473
2021-07-07 15:00 | 440 | 8651 | 842 | 7925 | 20255 | 8761 | 1833 | 21551 | 8018 | 2378 | 2100 | 8390 | 9049 | 8433
2021-07-07 15:15 | 440 | 8652 | 843 | 7945 | 20250 | 8749 | 1833 | 21545 | 8039 | 2378 | 2100 | 8385 | 9048 | 8284
2021-07-07 15:30 | 438 | 8614 | 843 | 7969 | 20249 | 8697 | 1833 | 21540 | 8061 | 2380 | 2100 | 8387 | 9047 | 8339
2021-07-07 15:45 | 438 | 8592 | 844 | 7989 | 20250 | 8698 | 1833 | 21533 | 8080 | 2379 | 2100 | 8384 | 9046 | 8407
2021-07-07 16:00 | 438 | 8594 | 844 | 8006 | 20246 | 8710 | 1832 | 21530 | 8096 | 2379 | 2100 | 8385 | 9046 | 8420
2021-07-07 16:15 | 437 | 8590 | 844 | 8021 | 20248 | 8695 | 1833 | 21525 | 8110 | 2378 | 2100 | 8382 | 9045 | 8440
2021-07-07 16:30 | 436 | 8585 | 845 | 8036 | 20245 | 8679 | 1831 | 21519 | 8124 | 2378 | 2100 | 8379 | 9044 | 8407
2021-07-07 16:45 | 436 | 8572 | 844 | 8048 | 20245 | 8655 | 1832 | 21516 | 8135 | 2376 | 2100 | 8374 | 9044 | 8469
2021-07-07 17:00 | 434 | 8562 | 845 | 8059 | 20242 | 8629 | 1828 | 21509 | 8145 | 2370 | 2100 | 8365 | 9043 | 8448
2021-07-07 17:15 | 434 | 8543 | 845 | 8071 | 20241 | 8595 | 1830 | 21508 | 8154 | 2372 | 2100 | 8360 | 9042 | 8352
2021-07-07 17:30 | 434 | 8521 | 845 | 8081 | 20241 | 8561 | 1830 | 21505 | 8160 | 2371 | 2100 | 8353 | 9041 | 8252
2021-07-07 17:45 | 434 | 8497 | 846 | 8089 | 20237 | 8522 | 1830 | 21500 | 8169 | 2376 | 2100 | 8349 | 9041 | 8171
2021-07-07 18:00 | 433 | 8469 | 846 | 8095 | 20235 | 8483 | 1829 | 21496 | 8170 | 2377 | 2100 | 8339 | 9041 | 8069
2021-07-07 18:15 | 432 | 8433 | 847 | 8105 | 20234 | 8439 | 1827 | 21494 | 8170 | 2377 | 2100 | 8336 | 9041 | 7948
2021-07-07 18:30 | 431 | 8389 | 847 | 8110 | 20239 | 8387 | 1827 | 21491 | 8170 | 2378 | 2100 | 8330 | 9042 | 7835
2021-07-07 18:45 | 430 | 8337 | 848 | 8111 | 20238 | 8330 | 1826 | 21491 | 8170 | 2377 | 2100 | 8326 | 9043 | 7755
2021-07-07 19:00 | 430 | 8288 | 848 | 8113 | 20240 | 8279 | 1826 | 21490 | 8170 | 2376 | 2100 | 8322 | 9044 | 7776
2021-07-07 19:15 | 429 | 8249 | 848 | 8111 | 20241 | 8247 | 1826 | 21487 | 8160 | 2377 | 2100 | 8317 | 9045 | 7772
2021-07-07 19:30 | 429 | 8215 | 848 | 8110 | 20242 | 8214 | 1827 | 21487 | 8153 | 2378 | 2100 | 8314 | 9045 | 7684
2021-07-07 19:45 | 428 | 8181 | 847 | 8103 | 20242 | 8176 | 1826 | 21489 | 8143 | 2378 | 2100 | 8312 | 9046 | 7638
2021-07-07 20:00 | 428 | 8145 | 847 | 8093 | 20244 | 8140 | 1826 | 21489 | 8135 | 2378 | 2100 | 8306 | 9046 | 7583
2021-07-07 20:15 | 428 | 8110 | 846 | 8090 | 20247 | 8105 | 1826 | 21490 | 8125 | 2379 | 2100 | 8304 | 9047 | 7514
2021-07-07 20:30 | 428 | 8076 | 846 | 8083 | 20246 | 8069 | 1825 | 21490 | 8113 | 2378 | 2100 | 8301 | 9047 | 7443
2021-07-07 20:45 | 428 | 8043 | 846 | 8071 | 20249 | 8037 | 1822 | 21491 | 8102 | 2378 | 2100 | 8299 | 9049 | 7368
2021-07-07 21:00 | 428 | 8011 | 845 | 8065 | 20250 | 8005 | 1820 | 21492 | 8091 | 2378 | 2100 | 8296 | 9050 | 7308
2021-07-07 21:15 | 428 | 7983 | 845 | 8055 | 20251 | 7974 | 1820 | 21493 | 8077 | 2378 | 2100 | 8295 | 9053 | 7265
2021-07-07 21:30 | 428 | 7955 | 844 | 8047 | 20253 | 7947 | 1820 | 21494 | 8065 | 2378 | 2100 | 8291 | 9056 | 7228
2021-07-07 21:45 | 428 | 7929 | 844 | 8038 | 20254 | 7922 | 1820 | 21497 | 8054 | 2378 | 2100 | 8289 | 9057 | 7202
2021-07-07 22:00 | 427 | 7905 | 844 | 8029 | 20255 | 7899 | 1820 | 21497 | 8041 | 2377 | 2100 | 8288 | 9058 | 7182
2021-07-07 22:15 | 427 | 7881 | 844 | 8017 | 20256 | 7875 | 1819 | 21499 | 8027 | 2379 | 2100 | 8284 | 9058 | 7152
2021-07-07 22:30 | 427 | 7861 | 843 | 8009 | 20257 | 7853 | 1820 | 21502 | 8015 | 2377 | 2100 | 8284 | 9059 | 7124
2021-07-07 22:45 | 426 | 7841 | 843 | 7999 | 20258 | 7831 | 1818 | 21503 | 8003 | 2378 | 2100 | 8282 | 9060 | 7106
2021-07-07 23:00 | 426 | 7823 | 843 | 7988 | 20258 | 7813 | 1817 | 21506 | 7990 | 2376 | 2100 | 8283 | 9059 | 7098
2021-07-07 23:15 | 426 | 7803 | 842 | 7976 | 20256 | 7795 | 1814 | 21507 | 7977 | 2378 | 2100 | 8261 | 9059 | 7097
2021-07-07 23:30 | 426 | 7787 | 842 | 7967 | 20258 | 7775 | 1813 | 21510 | 7965 | 2378 | 2100 | 8267 | 9060 | 7081
2021-07-07 23:45 | 425 | 7768 | 841 | 7955 | 20257 | 7759 | 1814 | 21513 | 7954 | 2375 | 2100 | 8267 | 9059 | 7063
2021-07-08 | 425 | 7753 | 840 | 7943 | 20260 | 7743 | 1813 | 21515 | 7943 | 2373 | 2100 | 8263 | 9057 | 7049
2021-07-08 00:15 | 424 | 7734 | 840 | 7933 | 20257 | 7726 | 1813 | 21517 | 7931 | 2377 | 2100 | 8263 | 9057 | 7034
2021-07-08 00:30 | 424 | 7720 | 840 | 7925 | 20256 | 7709 | 1813 | 21520 | 7920 | 2378 | 2100 | 8263 | 9057 | 7016
2021-07-08 00:45 | 424 | 7704 | 839 | 7916 | 20257 | 7695 | 1813 | 21522 | 7909 | 2378 | 2100 | 8263 | 9056 | 7005
2021-07-08 01:00 | 424 | 7689 | 838 | 7907 | 20256 | 7679 | 1812 | 21525 | 7897 | 2378 | 2100 | 8263 | 9055 | 7002
2021-07-08 01:15 | 424 | 7675 | 838 | 7899 | 20255 | 7665 | 1812 | 21525 | 7887 | 2377 | 2100 | 8260 | 9054 | 6999
2021-07-08 01:30 | 423 | 7663 | 838 | 7888 | 20256 | 7652 | 1812 | 21527 | 7877 | 2377 | 2100 | 8263 | 9055 | 6991
2021-07-08 01:45 | 423 | 7648 | 837 | 7879 | 20253 | 7638 | 1812 | 21530 | 7866 | 2379 | 2100 | 8262 | 9056 | 6980
2021-07-08 02:00 | 422 | 7637 | 837 | 7870 | 20253 | 7625 | 1811 | 21532 | 7855 | 2379 | 2100 | 8259 | 9056 | 6969
2021-07-08 02:15 | 422 | 7627 | 837 | 7861 | 20253 | 7612 | 1808 | 21534 | 7846 | 2379 | 2100 | 8259 | 9056 | 6971
2021-07-08 02:30 | 422 | 7613 | 837 | 7853 | 20254 | 7599 | 1807 | 21536 | 7835 | 2378 | 2100 | 8258 | 9056 | 6972
2021-07-08 02:45 | 422 | 7601 | 837 | 7844 | 20250 | 7588 | 1808 | 21539 | 7825 | 2379 | 2100 | 8257 | 9056 | 6975
2021-07-08 03:00 | 422 | 7592 | 836 | 7838 | 20251 | 7576 | 1806 | 21541 | 7817 | 2379 | 2100 | 8257 | 9056 | 6961
2021-07-08 03:15 | 422 | 7582 | 836 | 7829 | 20251 | 7565 | 1806 | 21542 | 7807 | 2376 | 2100 | 8254 | 9056 | 6942
2021-07-08 03:30 | 422 | 7571 | 836 | 7820 | 20248 | 7554 | 1806 | 21545 | 7799 | 2377 | 2100 | 8252 | 9056 | 6928
2021-07-08 03:45 | 422 | 7561 | 835 | 7809 | 20247 | 7544 | 1806 | 21546 | 7790 | 2373 | 2100 | 8253 | 9056 | 6919
2021-07-08 04:00 | 421 | 7553 | 835 | 7799 | 20251 | 7533 | 1806 | 21548 | 7781 | 2375 | 2100 | 8251 | 9056 | 6926
2021-07-08 04:15 | 421 | 7541 | 834 | 7790 | 20249 | 7523 | 1806 | 21550 | 7771 | 2377 | 2100 | 8251 | 9056 | 6925
2021-07-08 04:30 | 421 | 7533 | 834 | 7783 | 20250 | 7513 | 1805 | 21552 | 7764 | 2377 | 2100 | 8251 | 9056 | 6927
2021-07-08 04:45 | 420 | 7523 | 834 | 7776 | 20250 | 7505 | 1805 | 21555 | 7755 | 2377 | 2100 | 8250 | 9057 | 6927
2021-07-08 05:00 | 420 | 7517 | 833 | 7769 | 20248 | 7496 | 1801 | 21557 | 7747 | 2376 | 2100 | 8248 | 9057 | 6921
2021-07-08 05:15 | 420 | 7510 | 832 | 7761 | 20247 | 7487 | 1800 | 21556 | 7739 | 2376 | 2100 | 8247 | 9057 | 6907
2021-07-08 05:30 | 420 | 7500 | 832 | 7753 | 20246 | 7477 | 1803 | 21557 | 7730 | 2376 | 2100 | 8247 | 9058 | 6891
2021-07-08 05:45 | 419 | 7493 | 832 | 7748 | 20247 | 7470 | 1801 | 21560 | 7723 | 2376 | 2100 | 8245 | 9059 | 6892
2021-07-08 06:00 | 419 | 7483 | 831 | 7740 | 20248 | 7460 | 1800 | 21562 | 7715 | 2378 | 2100 | 8244 | 9060 | 6896
2021-07-08 06:15 | 419 | 7480 | 831 | 7731 | 20248 | 7452 | 1799 | 21564 | 7707 | 2378 | 2100 | 8242 | 9061 | 6945
2021-07-08 06:30 | 419 | 7472 | 831 | 7727 | 20245 | 7450 | 1799 | 21565 | 7700 | 2379 | 2100 | 8241 | 9061 | 7039
2021-07-08 06:45 | 418 | 7475 | 831 | 7720 | 20245 | 7450 | 1799 | 21568 | 7691 | 2376 | 2100 | 8242 | 9061 | 7148
2021-07-08 07:00 | 418 | 7481 | 830 | 7711 | 20244 | 7454 | 1799 | 21568 | 7684 | 2377 | 2100 | 8242 | 9061 | 7266
2021-07-08 07:15 | 418 | 7495 | 830 | 7707 | 20241 | 7465 | 1799 | 21570 | 7680 | 2376 | 2100 | 8246 | 9061 | 7352
2021-07-08 07:30 | 418 | 7513 | 830 | 7700 | 20238 | 7485 | 1800 | 21569 | 7670 | 2377 | 2100 | 8245 | 9060 | 7448
2021-07-08 07:45 | 418 | 7537 | 830 | 7698 | 20233 | 7514 | 1800 | 21570 | 7668 | 2377 | 2100 | 8247 | 9061 | 7538
2021-07-08 08:00 | 418 | 7571 | 829 | 7690 | 20230 | 7553 | 1802 | 21570 | 7660 | 2377 | 2100 | 8248 | 9062 | 7617
2021-07-08 08:15 | 419 | 7611 | 828 | 7690 | 20225 | 7599 | 1803 | 21569 | 7660 | 2377 | 2100 | 8254 | 9063 | 7714
2021-07-08 08:30 | 419 | 7653 | 828 | 7690 | 20225 | 7651 | 1803 | 21567 | 7660 | 2376 | 2100 | 8260 | 9063 | 7798
2021-07-08 08:45 | 418 | 7701 | 827 | 7690 | 20219 | 7706 | 1806 | 21565 | 7660 | 2378 | 2100 | 8263 | 9063 | 7865
2021-07-08 09:00 | 418 | 7751 | 826 | 7690 | 20214 | 7766 | 1805 | 21564 | 7666 | 2376 | 2100 | 8270 | 9062 | 7930
2021-07-08 09:15 | 418 | 7806 | 826 | 7690 | 20211 | 7825 | 1806 | 21561 | 7672 | 2375 | 2100 | 8278 | 9062 | 7976
2021-07-08 09:30 | 419 | 7857 | 826 | 7694 | 20204 | 7889 | 1807 | 21557 | 7681 | 2375 | 2100 | 8289 | 9061 | 8044
2021-07-08 09:45 | 420 | 7915 | 826 | 7700 | 20203 | 7955 | 1806 | 21554 | 7693 | 2375 | 2100 | 8297 | 9060 | 8112
2021-07-08 10:00 | 420 | 7975 | 826 | 7707 | 20196 | 8025 | 1806 | 21549 | 7705 | 2374 | 2100 | 8308 | 9059 | 8181
2021-07-08 10:15 | 420 | 8027 | 825 | 7715 | 20192 | 8094 | 1806 | 21544 | 7721 | 2375 | 2100 | 8316 | 9059 | 8276
2021-07-08 10:30 | 421 | 8080 | 825 | 7726 | 20185 | 8169 | 1806 | 21539 | 7737 | 2374 | 2100 | 8327 | 9059 | 8349
2021-07-08 10:45 | 421 | 8121 | 826 | 7737 | 20182 | 8245 | 1808 | 21533 | 7757 | 2373 | 2100 | 8339 | 9058 | 8395
2021-07-08 11:00 | 420 | 8138 | 826 | 7751 | 20178 | 8319 | 1808 | 21525 | 7778 | 2375 | 2100 | 8352 | 9059 | 8468
2021-07-08 11:15 | 420 | 8143 | 826 | 7766 | 20173 | 8397 | 1810 | 21518 | 7800 | 2373 | 2100 | 8358 | 9059 | 8517
2021-07-08 11:30 | 420 | 8161 | 826 | 7783 | 20165 | 8473 | 1809 | 21512 | 7824 | 2371 | 2100 | 8365 | 9059 | 8538
2021-07-08 11:45 | 421 | 8219 | 826 | 7799 | 20162 | 8551 | 1808 | 21505 | 7851 | 2372 | 2100 | 8368 | 9059 | 8611
2021-07-08 12:00 | 422 | 8299 | 827 | 7822 | 20163 | 8611 | 1807 | 21497 | 7879 | 2368 | 2100 | 8375 | 9058 | 8609
2021-07-08 12:15 | 422 | 8391 | 827 | 7840 | 20160 | 8667 | 1807 | 21491 | 7909 | 2373 | 2100 | 8380 | 9058 | 8615
2021-07-08 12:30 | 423 | 8475 | 828 | 7859 | 20160 | 8707 | 1806 | 21482 | 7939 | 2372 | 2100 | 8384 | 9057 | 8592
2021-07-08 12:45 | 424 | 8553 | 828 | 7880 | 20155 | 8757 | 1807 | 21475 | 7968 | 2373 | 2100 | 8384 | 9056 | 8630
2021-07-08 13:00 | 425 | 8629 | 829 | 7902 | 20155 | 8805 | 1806 | 21467 | 7998 | 2370 | 2100 | 8374 | 9054 | 8582
2021-07-08 13:15 | 425 | 8655 | 829 | 7923 | 20149 | 8801 | 1806 | 21459 | 8027 | 2370 | 2100 | 8373 | 9054 | 8570
2021-07-08 13:30 | 426 | 8690 | 830 | 7947 | 20152 | 8825 | 1806 | 21454 | 8055 | 2368 | 2100 | 8373 | 9052 | 8581
2021-07-08 13:45 | 426 | 8718 | 830 | 7974 | 20150 | 8842 | 1806 | 21445 | 8082 | 2364 | 2100 | 8380 | 9050 | 8642
2021-07-08 14:00 | 426 | 8761 | 831 | 7997 | 20149 | 8886 | 1806 | 21440 | 8107 | 2370 | 2100 | 8384 | 9050 | 8716
2021-07-08 14:15 | 426 | 8807 | 831 | 8019 | 20143 | 8931 | 1806 | 21433 | 8130 | 2370 | 2100 | 8376 | 9050 | 8705
2021-07-08 14:30 | 426 | 8816 | 832 | 8040 | 20144 | 8925 | 1803 | 21426 | 8152 | 2369 | 2100 | 8374 | 9049 | 8599
2021-07-08 14:45 | 424 | 8789 | 833 | 8061 | 20146 | 8885 | 1801 | 21418 | 8175 | 2369 | 2100 | 8371 | 9048 | 8580
2021-07-08 15:00 | 424 | 8774 | 834 | 8082 | 20140 | 8873 | 1800 | 21413 | 8195 | 2367 | 2100 | 8379 | 9048 | 8582
2021-07-08 15:15 | 423 | 8766 | 835 | 8102 | 20140 | 8877 | 1799 | 21409 | 8213 | 2365 | 2100 | 8371 | 9046 | 8609
2021-07-08 15:30 | 422 | 8757 | 835 | 8123 | 20138 | 8865 | 1799 | 21403 | 8226 | 2365 | 2100 | 8371 | 9045 | 8516
2021-07-08 15:45 | 422 | 8731 | 836 | 8137 | 20139 | 8833 | 1799 | 21399 | 8239 | 2367 | 2100 | 8371 | 9044 | 8563
2021-07-08 16:00 | 421 | 8719 | 836 | 8150 | 20140 | 8830 | 1797 | 21395 | 8252 | 2369 | 2100 | 8367 | 9043 | 8600
2021-07-08 16:15 | 422 | 8713 | 836 | 8163 | 20136 | 8823 | 1797 | 21389 | 8261 | 2368 | 2100 | 8365 | 9041 | 8614
2021-07-08 16:30 | 421 | 8710 | 836 | 8173 | 20133 | 8799 | 1794 | 21383 | 8270 | 2367 | 2100 | 8361 | 9041 | 8596
2021-07-08 16:45 | 420 | 8706 | 836 | 8182 | 20128 | 8766 | 1795 | 21382 | 8280 | 2367 | 2100 | 8356 | 9040 | 8568
2021-07-08 17:00 | 420 | 8688 | 836 | 8192 | 20126 | 8724 | 1797 | 21376 | 8285 | 2366 | 2100 | 8349 | 9039 | 8537
2021-07-08 17:15 | 419 | 8669 | 836 | 8200 | 20127 | 8682 | 1795 | 21373 | 8290 | 2366 | 2100 | 8340 | 9038 | 8539
2021-07-08 17:30 | 418 | 8653 | 836 | 8210 | 20124 | 8647 | 1794 | 21370 | 8294 | 2365 | 2100 | 8334 | 9037 | 8500
2021-07-08 17:45 | 417 | 8635 | 836 | 8219 | 20119 | 8617 | 1797 | 21366 | 8300 | 2364 | 2100 | 8327 | 9036 | 8449
2021-07-08 18:00 | 417 | 8617 | 836 | 8225 | 20117 | 8590 | 1799 | 21365 | 8300 | 2365 | 2100 | 8323 | 9036 | 8404
2021-07-08 18:15 | 416 | 8595 | 836 | 8230 | 20116 | 8566 | 1797 | 21359 | 8300 | 2364 | 2100 | 8316 | 9036 | 8368
2021-07-08 18:30 | 416 | 8570 | 836 | 8231 | 20113 | 8542 | 1798 | 21357 | 8300 | 2365 | 2100 | 8312 | 9036 | 8349
2021-07-08 18:45 | 415 | 8546 | 836 | 8235 | 20110 | 8517 | 1795 | 21356 | 8297 | 2364 | 2100 | 8304 | 9037 | 8314
2021-07-08 19:00 | 415 | 8517 | 836 | 8238 | 20112 | 8490 | 1794 | 21354 | 8290 | 2366 | 2100 | 8297 | 9038 | 8252
2021-07-08 19:15 | 414 | 8487 | 836 | 8237 | 20109 | 8457 | 1793 | 21352 | 8290 | 2365 | 2100 | 8292 | 9039 | 8171
2021-07-08 19:30 | 412 | 8451 | 836 | 8235 | 20109 | 8423 | 1794 | 21351 | 8283 | 2365 | 2100 | 8290 | 9039 | 8078
2021-07-08 19:45 | 412 | 8411 | 836 | 8231 | 20112 | 8382 | 1792 | 21348 | 8280 | 2364 | 2100 | 8284 | 9041 | 7970
2021-07-08 20:00 | 412 | 8369 | 836 | 8230 | 20114 | 8339 | 1792 | 21352 | 8271 | 2363 | 2100 | 8278 | 9042 | 7875
2021-07-08 20:15 | 412 | 8324 | 836 | 8227 | 20111 | 8296 | 1792 | 21349 | 8264 | 2365 | 2100 | 8278 | 9043 | 7785
2021-07-08 20:30 | 412 | 8282 | 836 | 8220 | 20114 | 8257 | 1792 | 21351 | 8255 | 2363 | 2100 | 8272 | 9045 | 7711
2021-07-08 20:45 | 412 | 8240 | 836 | 8210 | 20116 | 8219 | 1792 | 21350 | 8244 | 2363 | 2100 | 8270 | 9046 | 7642
2021-07-08 21:00 | 411 | 8205 | 836 | 8201 | 20115 | 8185 | 1789 | 21350 | 8233 | 2365 | 2100 | 8267 | 9048 | 7588
2021-07-08 21:15 | 411 | 8170 | 836 | 8193 | 20116 | 8151 | 1789 | 21352 | 8221 | 2364 | 2100 | 8266 | 9051 | 7544
2021-07-08 21:30 | 410 | 8137 | 835 | 8182 | 20117 | 8121 | 1787 | 21352 | 8208 | 2364 | 2100 | 8265 | 9053 | 7509
2021-07-08 21:45 | 410 | 8108 | 835 | 8176 | 20119 | 8092 | 1786 | 21355 | 8195 | 2363 | 2100 | 8263 | 9054 | 7484
2021-07-08 22:00 | 410 | 8080 | 834 | 8165 | 20118 | 8067 | 1785 | 21355 | 8183 | 2367 | 2100 | 8259 | 9056 | 7451
2021-07-08 22:15 | 410 | 8054 | 834 | 8155 | 20119 | 8042 | 1785 | 21358 | 8169 | 2367 | 2100 | 8257 | 9057 | 7424
2021-07-08 22:30 | 410 | 8029 | 833 | 8145 | 20118 | 8019 | 1785 | 21359 | 8155 | 2367 | 2100 | 8257 | 9058 | 7401
2021-07-08 22:45 | 409 | 8007 | 833 | 8135 | 20120 | 7996 | 1785 | 21360 | 8143 | 2366 | 2100 | 8254 | 9060 | 7376
2021-07-08 23:00 | 409 | 7986 | 832 | 8123 | 20120 | 7975 | 1785 | 21363 | 8130 | 2367 | 2100 | 8253 | 9061 | 7355
2021-07-08 23:15 | 409 | 7965 | 832 | 8113 | 20117 | 7954 | 1785 | 21365 | 8116 | 2368 | 2100 | 8244 | 9061 | 7353
2021-07-08 23:30 | 408 | 7944 | 831 | 8098 | 20119 | 7934 | 1783 | 21369 | 8104 | 2367 | 2100 | 8244 | 9062 | 7347
2021-07-08 23:45 | 408 | 7925 | 830 | 8088 | 20116 | 7915 | 1785 | 21370 | 8093 | 2367 | 2100 | 8242 | 9063 | 7333
2021-07-09 | 408 | 7907 | 830 | 8076 | 20117 | 7897 | 1782 | 21372 | 8079 | 2367 | 2100 | 8242 | 9064 | 7323
2021-07-09 00:15 | 408 | 7887 | 830 | 8068 | 20116 | 7879 | 1779 | 21374 | 8067 | 2368 | 2100 | 8243 | 9064 | 7302
2021-07-09 00:30 | 408 | 7872 | 830 | 8057 | 20115 | 7863 | 1779 | 21376 | 8056 | 2368 | 2100 | 8241 | 9065 | 7268
2021-07-09 00:45 | 408 | 7857 | 829 | 8047 | 20114 | 7846 | 1779 | 21379 | 8045 | 2366 | 2100 | 8239 | 9065 | 7239
2021-07-09 01:00 | 408 | 7839 | 829 | 8038 | 20116 | 7829 | 1779 | 21380 | 8033 | 2364 | 2100 | 8238 | 9065 | 7219
2021-07-09 01:15 | 407 | 7827 | 829 | 8030 | 20115 | 7815 | 1778 | 21382 | 8023 | 2363 | 2100 | 8236 | 9065 | 7194
2021-07-09 01:30 | 407 | 7811 | 829 | 8018 | 20113 | 7799 | 1778 | 21384 | 8011 | 2366 | 2100 | 8236 | 9066 | 7151
2021-07-09 01:45 | 407 | 7796 | 828 | 8011 | 20113 | 7785 | 1778 | 21388 | 7999 | 2367 | 2100 | 8234 | 9066 | 7107
2021-07-09 02:00 | 406 | 7783 | 828 | 7999 | 20114 | 7771 | 1778 | 21389 | 7989 | 2366 | 2100 | 8235 | 9066 | 7079
2021-07-09 02:15 | 406 | 7768 | 828 | 7991 | 20112 | 7755 | 1776 | 21391 | 7977 | 2365 | 2100 | 8233 | 9065 | 7064
2021-07-09 02:30 | 406 | 7753 | 827 | 7982 | 20113 | 7742 | 1776 | 21393 | 7967 | 2367 | 2100 | 8232 | 9065 | 7056
2021-07-09 02:45 | 406 | 7740 | 826 | 7972 | 20113 | 7727 | 1773 | 21395 | 7957 | 2368 | 2100 | 8229 | 9064 | 7048
2021-07-09 03:00 | 406 | 7727 | 826 | 7963 | 20112 | 7715 | 1772 | 21398 | 7947 | 2368 | 2100 | 8231 | 9064 | 7020
2021-07-09 03:15 | 406 | 7713 | 826 | 7951 | 20109 | 7701 | 1777 | 21399 | 7936 | 2367 | 2100 | 8227 | 9064 | 6994
2021-07-09 03:30 | 406 | 7699 | 825 | 7941 | 20111 | 7687 | 1773 | 21402 | 7927 | 2367 | 2100 | 8226 | 9064 | 6972
2021-07-09 03:45 | 405 | 7689 | 825 | 7933 | 20111 | 7675 | 1771 | 21405 | 7917 | 2368 | 2100 | 8225 | 9064 | 6942
2021-07-09 04:00 | 405 | 7675 | 824 | 7923 | 20111 | 7662 | 1771 | 21405 | 7907 | 2367 | 2100 | 8225 | 9064 | 6919
2021-07-09 04:15 | 405 | 7663 | 824 | 7917 | 20108 | 7647 | 1771 | 21407 | 7897 | 2367 | 2100 | 8224 | 9064 | 6897
2021-07-09 04:30 | 404 | 7648 | 824 | 7908 | 20110 | 7636 | 1771 | 21410 | 7887 | 2367 | 2100 | 8221 | 9063 | 6877
2021-07-09 04:45 | 404 | 7638 | 824 | 7900 | 20109 | 7624 | 1771 | 21413 | 7879 | 2368 | 2100 | 8222 | 9063 | 6869
2021-07-09 05:00 | 404 | 7627 | 823 | 7891 | 20109 | 7611 | 1771 | 21416 | 7869 | 2369 | 2100 | 8223 | 9063 | 6862
2021-07-09 05:15 | 404 | 7615 | 823 | 7883 | 20108 | 7599 | 1770 | 21416 | 7859 | 2367 | 2100 | 8219 | 9063 | 6866
2021-07-09 05:30 | 403 | 7606 | 823 | 7875 | 20106 | 7589 | 1769 | 21419 | 7850 | 2367 | 2100 | 8219 | 9062 | 6876
2021-07-09 05:45 | 403 | 7596 | 823 | 7867 | 20109 | 7578 | 1770 | 21421 | 7841 | 2367 | 2100 | 8218 | 9064 | 6873
2021-07-09 06:00 | 402 | 7586 | 822 | 7859 | 20106 | 7568 | 1766 | 21423 | 7831 | 2365 | 2100 | 8219 | 9065 | 6888
2021-07-09 06:15 | 402 | 7577 | 822 | 7850 | 20107 | 7559 | 1766 | 21425 | 7822 | 2362 | 2100 | 8216 | 9066 | 6954
2021-07-09 06:30 | 402 | 7569 | 822 | 7843 | 20108 | 7550 | 1764 | 21427 | 7815 | 2363 | 2100 | 8220 | 9066 | 7044
2021-07-09 06:45 | 402 | 7565 | 822 | 7837 | 20105 | 7550 | 1764 | 21428 | 7805 | 2366 | 2100 | 8219 | 9066 | 7139
2021-07-09 07:00 | 402 | 7570 | 821 | 7828 | 20104 | 7550 | 1763 | 21429 | 7799 | 2366 | 2100 | 8218 | 9067 | 7240
2021-07-09 07:15 | 402 | 7580 | 821 | 7820 | 20101 | 7554 | 1764 | 21430 | 7790 | 2366 | 2100 | 8220 | 9065 | 7327
2021-07-09 07:30 | 402 | 7599 | 820 | 7813 | 20100 | 7571 | 1766 | 21431 | 7782 | 2365 | 2100 | 8219 | 9066 | 7397
2021-07-09 07:45 | 402 | 7619 | 819 | 7801 | 20098 | 7597 | 1766 | 21431 | 7777 | 2365 | 2100 | 8221 | 9066 | 7460
2021-07-09 08:00 | 402 | 7645 | 818 | 7798 | 20093 | 7631 | 1770 | 21433 | 7770 | 2365 | 2100 | 8223 | 9067 | 7532
2021-07-09 08:15 | 402 | 7675 | 817 | 7791 | 20092 | 7670 | 1771 | 21431 | 7770 | 2365 | 2100 | 8229 | 9068 | 7613
2021-07-09 08:30 | 402 | 7713 | 816 | 7790 | 20087 | 7717 | 1771 | 21430 | 7770 | 2364 | 2100 | 8237 | 9069 | 7688
2021-07-09 08:45 | 402 | 7753 | 816 | 7790 | 20082 | 7766 | 1771 | 21428 | 7770 | 2363 | 2100 | 8241 | 9070 | 7751
2021-07-09 09:00 | 402 | 7803 | 816 | 7789 | 20081 | 7817 | 1771 | 21426 | 7770 | 2362 | 2100 | 8251 | 9070 | 7816
2021-07-09 09:15 | 402 | 7849 | 816 | 7790 | 20076 | 7874 | 1771 | 21424 | 7770 | 2357 | 2100 | 8260 | 9069 | 7892
2021-07-09 09:30 | 402 | 7901 | 816 | 7790 | 20072 | 7934 | 1771 | 21422 | 7778 | 2360 | 2100 | 8269 | 9070 | 7957
2021-07-09 09:45 | 402 | 7955 | 815 | 7790 | 20066 | 7996 | 1771 | 21417 | 7787 | 2364 | 2100 | 8278 | 9069 | 8030
2021-07-09 10:00 | 402 | 8007 | 815 | 7799 | 20064 | 8059 | 1771 | 21412 | 7796 | 2363 | 2100 | 8290 | 9070 | 8100
2021-07-09 10:15 | 402 | 8059 | 815 | 7805 | 20058 | 8125 | 1774 | 21408 | 7808 | 2364 | 2100 | 8302 | 9069 | 8177
2021-07-09 10:30 | 402 | 8107 | 814 | 7819 | 20054 | 8194 | 1771 | 21402 | 7823 | 2363 | 2100 | 8314 | 9070 | 8244
2021-07-09 10:45 | 402 | 8145 | 815 | 7828 | 20052 | 8261 | 1771 | 21398 | 7839 | 2360 | 2100 | 8324 | 9070 | 8301
2021-07-09 11:00 | 402 | 8163 | 814 | 7840 | 20048 | 8331 | 1771 | 21391 | 7858 | 2361 | 2100 | 8336 | 9070 | 8337
2021-07-09 11:15 | 402 | 8167 | 814 | 7853 | 20046 | 8397 | 1771 | 21385 | 7879 | 2362 | 2100 | 8344 | 9070 | 8361
2021-07-09 11:30 | 402 | 8174 | 815 | 7866 | 20041 | 8458 | 1771 | 21379 | 7901 | 2361 | 2100 | 8357 | 9068 | 8380
2021-07-09 11:45 | 402 | 8207 | 815 | 7880 | 20037 | 8518 | 1771 | 21371 | 7923 | 2358 | 2100 | 8365 | 9068 | 8417
2021-07-09 12:00 | 403 | 8279 | 815 | 7895 | 20037 | 8575 | 1770 | 21364 | 7948 | 2361 | 2100 | 8373 | 9069 | 8449
2021-07-09 12:15 | 404 | 8363 | 815 | 7911 | 20034 | 8631 | 1767 | 21358 | 7972 | 2361 | 2100 | 8378 | 9068 | 8489
2021-07-09 12:30 | 405 | 8449 | 815 | 7925 | 20035 | 8684 | 1766 | 21351 | 7998 | 2360 | 2100 | 8380 | 9068 | 8498
2021-07-09 12:45 | 406 | 8525 | 815 | 7943 | 20033 | 8733 | 1768 | 21343 | 8024 | 2360 | 2100 | 8383 | 9068 | 8530
2021-07-09 13:00 | 406 | 8597 | 815 | 7963 | 20031 | 8781 | 1763 | 21335 | 8050 | 2359 | 2100 | 8376 | 9067 | 8551
2021-07-09 13:15 | 407 | 8659 | 815 | 7985 | 20027 | 8827 | 1763 | 21330 | 8075 | 2357 | 2100 | 8375 | 9066 | 8552
2021-07-09 13:30 | 408 | 8711 | 816 | 8006 | 20027 | 8863 | 1763 | 21322 | 8101 | 2357 | 2100 | 8374 | 9065 | 8560
2021-07-09 13:45 | 408 | 8757 | 816 | 8025 | 20026 | 8899 | 1763 | 21315 | 8128 | 2354 | 2100 | 8377 | 9063 | 8582
2021-07-09 14:00 | 408 | 8791 | 816 | 8047 | 20024 | 8929 | 1761 | 21309 | 8153 | 2353 | 2100 | 8382 | 9062 | 8602
2021-07-09 14:15 | 408 | 8819 | 816 | 8069 | 20021 | 8951 | 1756 | 21300 | 8179 | 2357 | 2100 | 8381 | 9061 | 8622
2021-07-09 14:30 | 408 | 8837 | 818 | 8090 | 20022 | 8966 | 1756 | 21294 | 8202 | 2356 | 2100 | 8384 | 9060 | 8629
2021-07-09 14:45 | 408 | 8849 | 818 | 8115 | 20017 | 8981 | 1756 | 21288 | 8224 | 2355 | 2100 | 8384 | 9060 | 8629
2021-07-09 15:00 | 408 | 8854 | 819 | 8136 | 20016 | 8990 | 1752 | 21281 | 8246 | 2356 | 2100 | 8384 | 9059 | 8642
2021-07-09 15:15 | 407 | 8855 | 820 | 8155 | 20016 | 8998 | 1748 | 21275 | 8265 | 2354 | 2100 | 8384 | 9058 | 8645
2021-07-09 15:30 | 406 | 8850 | 820 | 8175 | 20012 | 8997 | 1748 | 21268 | 8284 | 2352 | 2100 | 8386 | 9056 | 8648
2021-07-09 15:45 | 406 | 8850 | 821 | 8191 | 20008 | 8985 | 1748 | 21263 | 8301 | 2349 | 2100 | 8377 | 9054 | 8610
2021-07-09 16:00 | 405 | 8841 | 821 | 8209 | 20006 | 8961 | 1742 | 21257 | 8317 | 2350 | 2100 | 8374 | 9052 | 8589
2021-07-09 16:15 | 404 | 8828 | 821 | 8227 | 20007 | 8927 | 1740 | 21250 | 8331 | 2353 | 2100 | 8372 | 9051 | 8593
2021-07-09 16:30 | 404 | 8812 | 822 | 8243 | 20004 | 8883 | 1740 | 21247 | 8341 | 2353 | 2100 | 8364 | 9051 | 8598
2021-07-09 16:45 | 404 | 8791 | 822 | 8253 | 20000 | 8830 | 1740 | 21242 | 8350 | 2352 | 2100 | 8359 | 9051 | 8569
2021-07-09 17:00 | 402 | 8766 | 822 | 8265 | 19995 | 8772 | 1738 | 21238 | 8359 | 2352 | 2100 | 8354 | 9051 | 8517
2021-07-09 17:15 | 401 | 8733 | 822 | 8271 | 19989 | 8720 | 1736 | 21234 | 8360 | 2352 | 2100 | 8342 | 9052 | 8492
2021-07-09 17:30 | 400 | 8705 | 822 | 8280 | 19987 | 8677 | 1738 | 21232 | 8365 | 2351 | 2100 | 8333 | 9053 | 8452
2021-07-09 17:45 | 399 | 8675 | 822 | 8288 | 19983 | 8639 | 1735 | 21227 | 8370 | 2350 | 2100 | 8330 | 9053 | 8403
2021-07-09 18:00 | 398 | 8648 | 822 | 8290 | 19982 | 8609 | 1735 | 21223 | 8362 | 2350 | 2100 | 8324 | 9053 | 8352
2021-07-09 18:15 | 398 | 8622 | 822 | 8293 | 19981 | 8583 | 1735 | 21220 | 8360 | 2349 | 2100 | 8317 | 9053 | 8301
2021-07-09 18:30 | 396 | 8599 | 822 | 8299 | 19975 | 8559 | 1733 | 21217 | 8360 | 2348 | 2100 | 8311 | 9054 | 8247
2021-07-09 18:45 | 396 | 8572 | 823 | 8300 | 19975 | 8533 | 1733 | 21216 | 8354 | 2349 | 2100 | 8303 | 9055 | 8188
2021-07-09 19:00 | 395 | 8539 | 822 | 8300 | 19975 | 8504 | 1733 | 21214 | 8350 | 2348 | 2100 | 8301 | 9056 | 8128
2021-07-09 19:15 | 395 | 8509 | 822 | 8299 | 19974 | 8473 | 1733 | 21213 | 8343 | 2345 | 2100 | 8296 | 9056 | 8050
2021-07-09 19:30 | 394 | 8475 | 822 | 8291 | 19975 | 8437 | 1732 | 21212 | 8340 | 2350 | 2100 | 8289 | 9057 | 7936
2021-07-09 19:45 | 393 | 8433 | 823 | 8290 | 19973 | 8397 | 1732 | 21212 | 8331 | 2349 | 2100 | 8286 | 9058 | 7834
2021-07-09 20:00 | 392 | 8389 | 823 | 8289 | 19975 | 8355 | 1732 | 21212 | 8324 | 2350 | 2100 | 8282 | 9059 | 7748
2021-07-09 20:15 | 392 | 8347 | 822 | 8280 | 19977 | 8315 | 1732 | 21213 | 8314 | 2351 | 2100 | 8278 | 9057 | 7684
2021-07-09 20:30 | 391 | 8306 | 822 | 8273 | 19979 | 8276 | 1730 | 21212 | 8304 | 2351 | 2100 | 8279 | 9055 | 7636
2021-07-09 20:45 | 391 | 8269 | 822 | 8268 | 19975 | 8241 | 1730 | 21215 | 8293 | 2350 | 2100 | 8273 | 9056 | 7585
2021-07-09 21:00 | 390 | 8232 | 822 | 8258 | 19973 | 8209 | 1726 | 21216 | 8281 | 2349 | 2100 | 8270 | 9058 | 7540
2021-07-09 21:15 | 390 | 8199 | 822 | 8250 | 19977 | 8178 | 1724 | 21218 | 8268 | 2351 | 2100 | 8268 | 9059 | 7508
2021-07-09 21:30 | 390 | 8165 | 821 | 8239 | 19977 | 8149 | 1725 | 21219 | 8255 | 2352 | 2100 | 8266 | 9063 | 7464
2021-07-09 21:45 | 390 | 8141 | 821 | 8229 | 19977 | 8121 | 1724 | 21223 | 8243 | 2353 | 2100 | 8263 | 9063 | 7404
2021-07-09 22:00 | 390 | 8111 | 821 | 8218 | 19977 | 8095 | 1724 | 21225 | 8227 | 2352 | 2100 | 8262 | 9064 | 7348
2021-07-09 22:15 | 390 | 8085 | 820 | 8204 | 19972 | 8070 | 1724 | 21226 | 8216 | 2353 | 2100 | 8262 | 9064 | 7292
2021-07-09 22:30 | 390 | 8060 | 820 | 8194 | 19972 | 8046 | 1724 | 21229 | 8203 | 2352 | 2100 | 8258 | 9066 | 7250
2021-07-09 22:45 | 390 | 8034 | 820 | 8181 | 19975 | 8022 | 1723 | 21233 | 8189 | 2353 | 2100 | 8257 | 9067 | 7222
2021-07-09 23:00 | 390 | 8012 | 819 | 8173 | 19974 | 7999 | 1723 | 21234 | 8176 | 2354 | 2100 | 8256 | 9067 | 7207
2021-07-09 23:15 | 390 | 7991 | 818 | 8162 | 19974 | 7979 | 1723 | 21237 | 8163 | 2355 | 2100 | 8240 | 9065 | 7202
2021-07-09 23:30 | 389 | 7970 | 818 | 8151 | 19970 | 7958 | 1723 | 21238 | 8149 | 2354 | 2100 | 8245 | 9064 | 7173
2021-07-09 23:45 | 389 | 7948 | 816 | 8140 | 19971 | 7937 | 1719 | 21241 | 8137 | 2354 | 2100 | 8242 | 9064 | 7147
2021-07-10 | 389 | 7928 | 816 | 8131 | 19971 | 7919 | 1722 | 21244 | 8125 | 2355 | 2100 | 8241 | 9062 | 7140
2021-07-10 00:15 | 388 | 7913 | 816 | 8121 | 19968 | 7901 | 1718 | 21245 | 8112 | 2355 | 2100 | 8240 | 9062 | 7123
2021-07-10 00:30 | 388 | 7895 | 815 | 8107 | 19974 | 7884 | 1716 | 21249 | 8099 | 2354 | 2100 | 8239 | 9061 | 7096
2021-07-10 00:45 | 388 | 7875 | 815 | 8093 | 19970 | 7865 | 1716 | 21251 | 8087 | 2353 | 2100 | 8241 | 9060 | 7080
2021-07-10 01:00 | 388 | 7861 | 815 | 8084 | 19966 | 7848 | 1716 | 21253 | 8076 | 2353 | 2100 | 8236 | 9062 | 7061
2021-07-10 01:15 | 387 | 7845 | 815 | 8073 | 19968 | 7833 | 1716 | 21255 | 8064 | 2353 | 2100 | 8238 | 9062 | 7042
2021-07-10 01:30 | 387 | 7829 | 814 | 8065 | 19968 | 7817 | 1716 | 21258 | 8053 | 2352 | 2100 | 8236 | 9060 | 7019
2021-07-10 01:45 | 386 | 7815 | 814 | 8053 | 19969 | 7802 | 1716 | 21261 | 8042 | 2351 | 2100 | 8234 | 9060 | 7024
2021-07-10 02:00 | 386 | 7800 | 814 | 8045 | 19966 | 7787 | 1716 | 21264 | 8031 | 2351 | 2100 | 8235 | 9060 | 7025
2021-07-10 02:15 | 386 | 7785 | 813 | 8035 | 19963 | 7774 | 1716 | 21265 | 8019 | 2352 | 2100 | 8237 | 9061 | 7007
2021-07-10 02:30 | 386 | 7770 | 813 | 8027 | 19964 | 7759 | 1716 | 21268 | 8007 | 2354 | 2100 | 8233 | 9060 | 7007
2021-07-10 02:45 | 386 | 7760 | 812 | 8016 | 19962 | 7747 | 1713 | 21270 | 7997 | 2353 | 2100 | 8232 | 9060 | 7026
2021-07-10 03:00 | 386 | 7749 | 812 | 8007 | 19962 | 7735 | 1713 | 21273 | 7987 | 2353 | 2100 | 8233 | 9060 | 7039
2021-07-10 03:15 | 385 | 7739 | 812 | 7998 | 19961 | 7726 | 1709 | 21275 | 7976 | 2354 | 2100 | 8232 | 9060 | 7037
2021-07-10 03:30 | 385 | 7725 | 811 | 7989 | 19961 | 7715 | 1709 | 21277 | 7965 | 2352 | 2100 | 8229 | 9057 | 7032
2021-07-10 03:45 | 385 | 7717 | 810 | 7979 | 19960 | 7705 | 1709 | 21279 | 7957 | 2354 | 2100 | 8229 | 9056 | 7027
2021-07-10 04:00 | 385 | 7707 | 810 | 7970 | 19961 | 7695 | 1708 | 21281 | 7946 | 2353 | 2100 | 8228 | 9055 | 7026
2021-07-10 04:15 | 384 | 7698 | 810 | 7963 | 19957 | 7684 | 1708 | 21282 | 7937 | 2354 | 2100 | 8225 | 9052 | 7021
2021-07-10 04:30 | 384 | 7689 | 810 | 7950 | 19958 | 7675 | 1708 | 21284 | 7929 | 2355 | 2100 | 8227 | 9053 | 7016
2021-07-10 04:45 | 384 | 7679 | 810 | 7940 | 19956 | 7664 | 1708 | 21287 | 7919 | 2353 | 2100 | 8225 | 9053 | 7008
2021-07-10 05:00 | 384 | 7671 | 809 | 7934 | 19956 | 7654 | 1708 | 21288 | 7910 | 2354 | 2100 | 8225 | 9054 | 6998
2021-07-10 05:15 | 384 | 7661 | 809 | 7925 | 19955 | 7643 | 1709 | 21291 | 7901 | 2354 | 2100 | 8224 | 9054 | 6998
2021-07-10 05:30 | 384 | 7651 | 809 | 7920 | 19952 | 7637 | 1708 | 21293 | 7892 | 2353 | 2100 | 8221 | 9056 | 7026
2021-07-10 05:45 | 383 | 7646 | 809 | 7910 | 19951 | 7630 | 1708 | 21294 | 7883 | 2351 | 2100 | 8225 | 9057 | 7043
2021-07-10 06:00 | 383 | 7645 | 809 | 7902 | 19950 | 7630 | 1708 | 21297 | 7876 | 2349 | 2100 | 8221 | 9058 | 7055
2021-07-10 06:15 | 383 | 7641 | 808 | 7897 | 19952 | 7630 | 1708 | 21298 | 7868 | 2351 | 2100 | 8219 | 9059 | 7072
2021-07-10 06:30 | 383 | 7643 | 809 | 7890 | 19949 | 7630 | 1707 | 21301 | 7860 | 2353 | 2100 | 8219 | 9057 | 7089
2021-07-10 06:45 | 383 | 7643 | 808 | 7880 | 19950 | 7638 | 1708 | 21302 | 7851 | 2353 | 2100 | 8219 | 9059 | 7108
2021-07-10 07:00 | 382 | 7643 | 808 | 7876 | 19945 | 7640 | 1708 | 21303 | 7847 | 2354 | 2100 | 8220 | 9061 | 7133
2021-07-10 07:15 | 382 | 7646 | 807 | 7870 | 19946 | 7645 | 1706 | 21305 | 7840 | 2354 | 2100 | 8219 | 9063 | 7166
2021-07-10 07:30 | 382 | 7653 | 807 | 7864 | 19945 | 7653 | 1706 | 21306 | 7834 | 2354 | 2100 | 8219 | 9066 | 7201
2021-07-10 07:45 | 382 | 7661 | 806 | 7860 | 19943 | 7664 | 1707 | 21306 | 7830 | 2354 | 2100 | 8222 | 9066 | 7228
2021-07-10 08:00 | 382 | 7669 | 806 | 7852 | 19942 | 7676 | 1708 | 21306 | 7825 | 2353 | 2100 | 8225 | 9066 | 7264
2021-07-10 08:15 | 382 | 7681 | 805 | 7850 | 19939 | 7690 | 1708 | 21307 | 7820 | 2352 | 2100 | 8227 | 9067 | 7309
2021-07-10 08:30 | 382 | 7697 | 804 | 7847 | 19938 | 7709 | 1707 | 21306 | 7820 | 2353 | 2100 | 8229 | 9064 | 7357
2021-07-10 08:45 | 382 | 7713 | 804 | 7840 | 19934 | 7729 | 1708 | 21307 | 7820 | 2352 | 2100 | 8234 | 9064 | 7393
2021-07-10 09:00 | 381 | 7731 | 803 | 7840 | 19934 | 7751 | 1708 | 21308 | 7820 | 2353 | 2100 | 8236 | 9066 | 7419
2021-07-10 09:15 | 380 | 7748 | 804 | 7840 | 19931 | 7770 | 1708 | 21306 | 7820 | 2352 | 2100 | 8238 | 9067 | 7456
2021-07-10 09:30 | 380 | 7767 | 803 | 7840 | 19931 | 7790 | 1708 | 21305 | 7820 | 2353 | 2100 | 8244 | 9067 | 7494
2021-07-10 09:45 | 380 | 7787 | 803 | 7840 | 19927 | 7811 | 1708 | 21304 | 7820 | 2352 | 2100 | 8251 | 9067 | 7527
2021-07-10 10:00 | 380 | 7805 | 802 | 7840 | 19925 | 7833 | 1708 | 21302 | 7820 | 2352 | 2100 | 8258 | 9067 | 7584
2021-07-10 10:15 | 380 | 7830 | 802 | 7840 | 19923 | 7864 | 1708 | 21299 | 7820 | 2351 | 2100 | 8263 | 9069 | 7669
2021-07-10 10:30 | 380 | 7861 | 801 | 7840 | 19920 | 7904 | 1708 | 21299 | 7827 | 2351 | 2100 | 8273 | 9070 | 7766
2021-07-10 10:45 | 379 | 7900 | 801 | 7840 | 19921 | 7953 | 1708 | 21296 | 7830 | 2345 | 2100 | 8289 | 9070 | 7856
2021-07-10 11:00 | 379 | 7932 | 800 | 7842 | 19920 | 8020 | 1708 | 21290 | 7837 | 2346 | 2100 | 8308 | 9069 | 7982
2021-07-10 11:15 | 378 | 7961 | 799 | 7849 | 19916 | 8110 | 1711 | 21290 | 7845 | 2348 | 2100 | 8324 | 9068 | 8070
2021-07-10 11:30 | 378 | 7992 | 799 | 7853 | 19913 | 8203 | 1709 | 21284 | 7855 | 2349 | 2100 | 8336 | 9065 | 8135
2021-07-10 11:45 | 379 | 8036 | 798 | 7860 | 19911 | 8288 | 1711 | 21278 | 7869 | 2351 | 2100 | 8349 | 9065 | 8202
2021-07-10 12:00 | 379 | 8103 | 798 | 7869 | 19907 | 8370 | 1709 | 21272 | 7885 | 2349 | 2100 | 8361 | 9063 | 8250
2021-07-10 12:15 | 379 | 8193 | 797 | 7879 | 19904 | 8444 | 1708 | 21266 | 7906 | 2349 | 2100 | 8366 | 9062 | 8295
2021-07-10 12:30 | 380 | 8283 | 797 | 7892 | 19904 | 8512 | 1708 | 21260 | 7929 | 2348 | 2100 | 8374 | 9061 | 8310
2021-07-10 12:45 | 380 | 8365 | 796 | 7904 | 19901 | 8568 | 1708 | 21252 | 7952 | 2349 | 2100 | 8372 | 9059 | 8333
2021-07-10 13:00 | 381 | 8437 | 797 | 7919 | 19898 | 8623 | 1702 | 21245 | 7978 | 2346 | 2100 | 8371 | 9055 | 8374
2021-07-10 13:15 | 382 | 8501 | 797 | 7937 | 19898 | 8674 | 1700 | 21237 | 8003 | 2348 | 2100 | 8374 | 9053 | 8377
2021-07-10 13:30 | 382 | 8550 | 797 | 7958 | 19901 | 8713 | 1699 | 21228 | 8029 | 2347 | 2100 | 8381 | 9051 | 8399
2021-07-10 13:45 | 382 | 8589 | 798 | 7980 | 19897 | 8745 | 1698 | 21222 | 8055 | 2346 | 2100 | 8387 | 9049 | 8423
2021-07-10 14:00 | 382 | 8620 | 798 | 7999 | 19892 | 8772 | 1690 | 21215 | 8079 | 2347 | 2100 | 8392 | 9048 | 8444
2021-07-10 14:15 | 382 | 8642 | 798 | 8020 | 19893 | 8791 | 1690 | 21210 | 8103 | 2345 | 2100 | 8396 | 9046 | 8464
2021-07-10 14:30 | 380 | 8658 | 798 | 8041 | 19892 | 8805 | 1690 | 21203 | 8126 | 2343 | 2100 | 8403 | 9046 | 8499
2021-07-10 14:45 | 380 | 8669 | 799 | 8059 | 19888 | 8817 | 1682 | 21195 | 8147 | 2345 | 2100 | 8400 | 9046 | 8535
2021-07-10 15:00 | 380 | 8679 | 799 | 8079 | 19886 | 8825 | 1681 | 21188 | 8169 | 2345 | 2100 | 8400 | 9045 | 8531
2021-07-10 15:15 | 379 | 8689 | 799 | 8097 | 19883 | 8820 | 1676 | 21181 | 8188 | 2345 | 2100 | 8401 | 9044 | 8554
2021-07-10 15:30 | 379 | 8695 | 800 | 8119 | 19873 | 8815 | 1673 | 21176 | 8205 | 2343 | 2100 | 8398 | 9043 | 8562
2021-07-10 15:45 | 378 | 8703 | 800 | 8134 | 19871 | 8802 | 1672 | 21170 | 8223 | 2343 | 2100 | 8394 | 9042 | 8580
2021-07-10 16:00 | 378 | 8711 | 800 | 8150 | 19867 | 8783 | 1670 | 21162 | 8235 | 2340 | 2100 | 8387 | 9041 | 8596
2021-07-10 16:15 | 377 | 8718 | 800 | 8163 | 19860 | 8756 | 1663 | 21153 | 8248 | 2340 | 2100 | 8384 | 9040 | 8611
2021-07-10 16:30 | 376 | 8713 | 800 | 8176 | 19859 | 8719 | 1663 | 21149 | 8261 | 2342 | 2100 | 8378 | 9041 | 8600
2021-07-10 16:45 | 376 | 8703 | 800 | 8185 | 19852 | 8681 | 1663 | 21144 | 8270 | 2343 | 2100 | 8368 | 9041 | 8594
2021-07-10 17:00 | 374 | 8688 | 800 | 8199 | 19848 | 8643 | 1660 | 21136 | 8279 | 2342 | 2100 | 8365 | 9041 | 8596
2021-07-10 17:15 | 374 | 8671 | 800 | 8208 | 19849 | 8613 | 1656 | 21129 | 8280 | 2342 | 2100 | 8355 | 9040 | 8578
2021-07-10 17:30 | 373 | 8653 | 800 | 8220 | 19841 | 8589 | 1653 | 21124 | 8290 | 2342 | 2100 | 8348 | 9040 | 8543
2021-07-10 17:45 | 372 | 8632 | 800 | 8229 | 19840 | 8571 | 1653 | 21117 | 8290 | 2342 | 2100 | 8340 | 9039 | 8536
2021-07-10 18:00 | 372 | 8613 | 800 | 8233 | 19837 | 8554 | 1653 | 21113 | 8290 | 2342 | 2100 | 8333 | 9039 | 8514
2021-07-10 18:15 | 370 | 8594 | 800 | 8240 | 19836 | 8538 | 1653 | 21106 | 8290 | 2342 | 2100 | 8324 | 9039 | 8482
2021-07-10 18:30 | 369 | 8578 | 800 | 8243 | 19833 | 8525 | 1653 | 21105 | 8290 | 2342 | 2100 | 8315 | 9040 | 8429
2021-07-10 18:45 | 368 | 8559 | 800 | 8250 | 19830 | 8507 | 1652 | 21100 | 8290 | 2343 | 2100 | 8309 | 9040 | 8394
2021-07-10 19:00 | 368 | 8538 | 800 | 8250 | 19827 | 8486 | 1646 | 21097 | 8290 | 2342 | 2100 | 8303 | 9040 | 8346
2021-07-10 19:15 | 367 | 8511 | 800 | 8250 | 19825 | 8464 | 1644 | 21093 | 8290 | 2341 | 2100 | 8298 | 9041 | 8305
2021-07-10 19:30 | 366 | 8489 | 800 | 8250 | 19824 | 8440 | 1643 | 21090 | 8290 | 2341 | 2100 | 8295 | 9041 | 8247
2021-07-10 19:45 | 366 | 8459 | 800 | 8250 | 19824 | 8412 | 1643 | 21090 | 8287 | 2341 | 2100 | 8286 | 9043 | 8143
2021-07-10 20:00 | 364 | 8429 | 801 | 8250 | 19822 | 8382 | 1643 | 21091 | 8280 | 2342 | 2100 | 8282 | 9043 | 8025
2021-07-10 20:15 | 364 | 8389 | 801 | 8250 | 19820 | 8347 | 1643 | 21091 | 8280 | 2342 | 2100 | 8279 | 9044 | 7924
2021-07-10 20:30 | 364 | 8352 | 801 | 8248 | 19819 | 8311 | 1640 | 21094 | 8271 | 2342 | 2100 | 8278 | 9046 | 7849
2021-07-10 20:45 | 363 | 8312 | 802 | 8241 | 19821 | 8277 | 1635 | 21091 | 8267 | 2342 | 2100 | 8273 | 9046 | 7786
2021-07-10 21:00 | 362 | 8279 | 802 | 8236 | 19816 | 8246 | 1637 | 21094 | 8259 | 2340 | 2100 | 8270 | 9048 | 7739
2021-07-10 21:15 | 362 | 8245 | 801 | 8230 | 19816 | 8216 | 1635 | 21095 | 8249 | 2340 | 2100 | 8267 | 9050 | 7706
2021-07-10 21:30 | 361 | 8213 | 801 | 8225 | 19815 | 8189 | 1633 | 21097 | 8239 | 2341 | 2100 | 8262 | 9052 | 7681
2021-07-10 21:45 | 360 | 8185 | 801 | 8217 | 19812 | 8164 | 1633 | 21099 | 8229 | 2342 | 2100 | 8263 | 9053 | 7658
2021-07-10 22:00 | 360 | 8160 | 801 | 8204 | 19811 | 8141 | 1633 | 21100 | 8220 | 2341 | 2100 | 8262 | 9053 | 7642
2021-07-10 22:15 | 360 | 8134 | 800 | 8197 | 19811 | 8119 | 1633 | 21102 | 8209 | 2344 | 2100 | 8260 | 9051 | 7620
2021-07-10 22:30 | 360 | 8114 | 800 | 8187 | 19812 | 8098 | 1633 | 21105 | 8198 | 2345 | 2100 | 8259 | 9052 | 7597
2021-07-10 22:45 | 360 | 8091 | 800 | 8179 | 19811 | 8078 | 1633 | 21109 | 8187 | 2344 | 2100 | 8257 | 9052 | 7577
2021-07-10 23:00 | 360 | 8073 | 800 | 8170 | 19813 | 8059 | 1632 | 21112 | 8177 | 2345 | 2100 | 8254 | 9053 | 7561
2021-07-10 23:15 | 359 | 8051 | 799 | 8163 | 19808 | 8041 | 1631 | 21111 | 8167 | 2346 | 2100 | 8235 | 9053 | 7563
2021-07-10 23:30 | 359 | 8033 | 799 | 8153 | 19807 | 8024 | 1633 | 21117 | 8155 | 2345 | 2100 | 8240 | 9053 | 7547
2021-07-10 23:45 | 360 | 8016 | 798 | 8145 | 19808 | 8006 | 1626 | 21119 | 8145 | 2344 | 2100 | 8240 | 9054 | 7522
2021-07-11 | 359 | 8001 | 798 | 8137 | 19805 | 7991 | 1627 | 21122 | 8135 | 2346 | 2100 | 8237 | 9055 | 7506
2021-07-11 00:15 | 359 | 7985 | 798 | 8128 | 19805 | 7976 | 1629 | 21124 | 8125 | 2347 | 2100 | 8237 | 9056 | 7488
2021-07-11 00:30 | 358 | 7971 | 797 | 8120 | 19803 | 7963 | 1627 | 21126 | 8114 | 2348 | 2100 | 8237 | 9056 | 7468
2021-07-11 00:45 | 358 | 7957 | 797 | 8110 | 19803 | 7947 | 1627 | 21127 | 8104 | 2347 | 2100 | 8236 | 9055 | 7444
2021-07-11 01:00 | 358 | 7941 | 796 | 8098 | 19803 | 7934 | 1625 | 21129 | 8095 | 2347 | 2100 | 8235 | 9055 | 7419
2021-07-11 01:15 | 358 | 7927 | 796 | 8090 | 19803 | 7921 | 1626 | 21132 | 8085 | 2345 | 2100 | 8233 | 9056 | 7390
2021-07-11 01:30 | 358 | 7915 | 796 | 8082 | 19801 | 7907 | 1629 | 21136 | 8077 | 2346 | 2100 | 8232 | 9055 | 7358
2021-07-11 01:45 | 358 | 7900 | 796 | 8073 | 19798 | 7894 | 1626 | 21137 | 8067 | 2346 | 2100 | 8232 | 9055 | 7327
2021-07-11 02:00 | 358 | 7886 | 795 | 8067 | 19798 | 7880 | 1629 | 21140 | 8059 | 2347 | 2100 | 8229 | 9054 | 7320
2021-07-11 02:15 | 358 | 7875 | 795 | 8059 | 19800 | 7867 | 1623 | 21143 | 8050 | 2343 | 2100 | 8228 | 9057 | 7318
2021-07-11 02:30 | 358 | 7863 | 795 | 8050 | 19800 | 7854 | 1623 | 21143 | 8040 | 2341 | 2100 | 8227 | 9060 | 7305
2021-07-11 02:45 | 357 | 7849 | 795 | 8042 | 19796 | 7843 | 1624 | 21145 | 8031 | 2341 | 2100 | 8224 | 9061 | 7297
2021-07-11 03:00 | 357 | 7839 | 794 | 8035 | 19798 | 7832 | 1625 | 21147 | 8023 | 2344 | 2100 | 8225 | 9062 | 7301
2021-07-11 03:15 | 356 | 7830 | 794 | 8029 | 19795 | 7821 | 1623 | 21150 | 8014 | 2345 | 2100 | 8222 | 9062 | 7315
2021-07-11 03:30 | 357 | 7826 | 794 | 8021 | 19793 | 7820 | 1623 | 21152 | 8005 | 2346 | 2100 | 8226 | 9061 | 7336
2021-07-11 03:45 | 356 | 7821 | 794 | 8013 | 19792 | 7820 | 1623 | 21155 | 7997 | 2345 | 2100 | 8222 | 9060 | 7351
2021-07-11 04:00 | 356 | 7820 | 794 | 8007 | 19793 | 7820 | 1623 | 21157 | 7990 | 2344 | 2100 | 8220 | 9064 | 7354
2021-07-11 04:15 | 356 | 7817 | 793 | 8000 | 19789 | 7813 | 1623 | 21159 | 7981 | 2344 | 2100 | 8219 | 9068 | 7356
2021-07-11 04:30 | 356 | 7813 | 793 | 7993 | 19788 | 7810 | 1623 | 21161 | 7975 | 2345 | 2100 | 8216 | 9067 | 7357
2021-07-11 04:45 | 356 | 7810 | 792 | 7988 | 19786 | 7810 | 1623 | 21162 | 7970 | 2345 | 2100 | 8216 | 9064 | 7347
2021-07-11 05:00 | 356 | 7808 | 792 | 7980 | 19786 | 7802 | 1623 | 21164 | 7960 | 2347 | 2100 | 8219 | 9063 | 7318
2021-07-11 05:15 | 356 | 7800 | 792 | 7973 | 19786 | 7794 | 1623 | 21165 | 7958 | 2347 | 2100 | 8216 | 9066 | 7293
2021-07-11 05:30 | 355 | 7789 | 792 | 7970 | 19784 | 7783 | 1623 | 21168 | 7950 | 2347 | 2100 | 8218 | 9067 | 7275
2021-07-11 05:45 | 355 | 7781 | 792 | 7963 | 19782 | 7773 | 1620 | 21169 | 7945 | 2347 | 2100 | 8213 | 9068 | 7269
2021-07-11 06:00 | 355 | 7771 | 792 | 7953 | 19784 | 7767 | 1623 | 21167 | 7940 | 2347 | 2100 | 8213 | 9070 | 7259
2021-07-11 06:15 | 354 | 7765 | 791 | 7950 | 19781 | 7760 | 1623 | 21171 | 7930 | 2347 | 2100 | 8211 | 9070 | 7243
2021-07-11 06:30 | 354 | 7762 | 791 | 7940 | 19783 | 7751 | 1623 | 21172 | 7929 | 2348 | 2100 | 8210 | 9070 | 7254
2021-07-11 06:45 | 354 | 7757 | 790 | 7940 | 19780 | 7750 | 1623 | 21175 | 7920 | 2347 | 2100 | 8210 | 9073 | 7327
2021-07-11 07:00 | 354 | 7755 | 790 | 7931 | 19779 | 7750 | 1623 | 21177 | 7915 | 2346 | 2100 | 8210 | 9076 | 7357
2021-07-11 07:15 | 354 | 7761 | 790 | 7927 | 19778 | 7757 | 1623 | 21177 | 7910 | 2346 | 2100 | 8211 | 9077 | 7435
2021-07-11 07:30 | 354 | 7770 | 789 | 7920 | 19778 | 7767 | 1623 | 21175 | 7904 | 2347 | 2100 | 8213 | 9077 | 7500
2021-07-11 07:45 | 354 | 7781 | 788 | 7920 | 19774 | 7781 | 1623 | 21177 | 7900 | 2347 | 2100 | 8213 | 9078 | 7551
2021-07-11 08:00 | 354 | 7802 | 788 | 7913 | 19774 | 7799 | 1623 | 21175 | 7897 | 2346 | 2100 | 8218 | 9079 | 7558
2021-07-11 08:15 | 354 | 7817 | 788 | 7910 | 19770 | 7817 | 1623 | 21173 | 7890 | 2346 | 2100 | 8217 | 9079 | 7504
2021-07-11 08:30 | 354 | 7829 | 788 | 7909 | 19769 | 7827 | 1623 | 21176 | 7890 | 2346 | 2100 | 8219 | 9081 | 7478
2021-07-11 08:45 | 354 | 7835 | 788 | 7907 | 19768 | 7837 | 1623 | 21176 | 7890 | 2343 | 2100 | 8223 | 9081 | 7474
2021-07-11 09:00 | 354 | 7842 | 787 | 7901 | 19763 | 7850 | 1623 | 21173 | 7890 | 2344 | 2100 | 8238 | 9081 | 7563
2021-07-11 09:15 | 354 | 7863 | 786 | 7900 | 19759 | 7879 | 1623 | 21171 | 7890 | 2346 | 2100 | 8244 | 9078 | 7640
2021-07-11 09:30 | 353 | 7896 | 784 | 7900 | 19758 | 7924 | 1623 | 21168 | 7890 | 2345 | 2100 | 8257 | 9077 | 7676
2021-07-11 09:45 | 353 | 7939 | 783 | 7900 | 19756 | 7973 | 1623 | 21165 | 7890 | 2345 | 2100 | 8264 | 9078 | 7730
2021-07-11 10:00 | 352 | 7980 | 782 | 7900 | 19756 | 8024 | 1621 | 21162 | 7895 | 2346 | 2100 | 8273 | 9079 | 7765
2021-07-11 10:15 | 352 | 8019 | 782 | 7905 | 19748 | 8073 | 1622 | 21159 | 7900 | 2346 | 2100 | 8286 | 9079 | 7795
2021-07-11 10:30 | 353 | 8051 | 782 | 7910 | 19746 | 8113 | 1616 | 21152 | 7909 | 2346 | 2100 | 8295 | 9079 | 7883
2021-07-11 10:45 | 352 | 8087 | 781 | 7912 | 19747 | 8161 | 1615 | 21148 | 7917 | 2344 | 2100 | 8307 | 9079 | 7952
2021-07-11 11:00 | 353 | 8123 | 781 | 7920 | 19744 | 8211 | 1616 | 21143 | 7927 | 2343 | 2100 | 8314 | 9077 | 7999
2021-07-11 11:15 | 353 | 8151 | 780 | 7924 | 19742 | 8256 | 1613 | 21138 | 7937 | 2341 | 2100 | 8323 | 9077 | 8052
2021-07-11 11:30 | 353 | 8178 | 780 | 7932 | 19742 | 8297 | 1613 | 21130 | 7952 | 2341 | 2100 | 8329 | 9075 | 8097
2021-07-11 11:45 | 353 | 8211 | 780 | 7941 | 19737 | 8333 | 1613 | 21124 | 7965 | 2345 | 2100 | 8339 | 9075 | 8147
2021-07-11 12:00 | 353 | 8250 | 780 | 7951 | 19736 | 8371 | 1611 | 21120 | 7980 | 2345 | 2100 | 8341 | 9074 | 8205
2021-07-11 12:15 | 353 | 8293 | 780 | 7965 | 19734 | 8404 | 1605 | 21115 | 7995 | 2344 | 2100 | 8342 | 9073 | 8201
2021-07-11 12:30 | 353 | 8321 | 780 | 7973 | 19730 | 8423 | 1602 | 21109 | 8010 | 2345 | 2100 | 8343 | 9073 | 8234
2021-07-11 12:45 | 353 | 8346 | 779 | 7987 | 19727 | 8437 | 1601 | 21102 | 8026 | 2344 | 2100 | 8343 | 9071 | 8267
2021-07-11 13:00 | 353 | 8367 | 779 | 7997 | 19722 | 8454 | 1601 | 21095 | 8041 | 2344 | 2100 | 8347 | 9068 | 8269
2021-07-11 13:15 | 353 | 8384 | 779 | 8008 | 19722 | 8464 | 1597 | 21090 | 8055 | 2342 | 2100 | 8346 | 9065 | 8243
2021-07-11 13:30 | 352 | 8396 | 778 | 8019 | 19716 | 8470 | 1594 | 21087 | 8067 | 2341 | 2100 | 8352 | 9061 | 8251
2021-07-11 13:45 | 352 | 8412 | 778 | 8031 | 19713 | 8487 | 1591 | 21080 | 8081 | 2336 | 2100 | 8347 | 9061 | 8228
2021-07-11 14:00 | 352 | 8426 | 778 | 8040 | 19712 | 8497 | 1590 | 21073 | 8094 | 2338 | 2100 | 8339 | 9061 | 8131
2021-07-11 14:15 | 351 | 8413 | 779 | 8050 | 19710 | 8473 | 1587 | 21074 | 8104 | 2339 | 2100 | 8334 | 9058 | 8025
2021-07-11 14:30 | 350 | 8391 | 780 | 8059 | 19707 | 8431 | 1581 | 21071 | 8115 | 2342 | 2100 | 8325 | 9061 | 7961
2021-07-11 14:45 | 349 | 8355 | 780 | 8069 | 19704 | 8388 | 1579 | 21069 | 8123 | 2342 | 2100 | 8326 | 9058 | 7927
2021-07-11 15:00 | 348 | 8325 | 780 | 8074 | 19701 | 8351 | 1580 | 21067 | 8130 | 2341 | 2100 | 8317 | 9060 | 7839
2021-07-11 15:15 | 348 | 8296 | 781 | 8080 | 19700 | 8313 | 1576 | 21065 | 8130 | 2340 | 2100 | 8312 | 9067 | 7671
2021-07-11 15:30 | 348 | 8253 | 781 | 8083 | 19699 | 8267 | 1570 | 21066 | 8130 | 2341 | 2100 | 8308 | 9070 | 7481
2021-07-11 15:45 | 347 | 8209 | 781 | 8090 | 19696 | 8215 | 1571 | 21065 | 8130 | 2342 | 2100 | 8305 | 9072 | 7312
2021-07-11 16:00 | 346 | 8163 | 782 | 8090 | 19695 | 8163 | 1568 | 21068 | 8130 | 2343 | 2100 | 8302 | 9071 | 7229
2021-07-11 16:15 | 345 | 8118 | 782 | 8088 | 19691 | 8117 | 1568 | 21066 | 8124 | 2343 | 2100 | 8298 | 9072 | 7165
2021-07-11 16:30 | 345 | 8072 | 782 | 8083 | 19695 | 8067 | 1567 | 21067 | 8117 | 2342 | 2100 | 8301 | 9072 | 7166
2021-07-11 16:45 | 344 | 8032 | 782 | 8079 | 19693 | 8030 | 1568 | 21067 | 8107 | 2342 | 2100 | 8307 | 9076 | 7210
2021-07-11 17:00 | 344 | 8006 | 782 | 8071 | 19694 | 8009 | 1569 | 21071 | 8098 | 2342 | 2100 | 8308 | 9074 | 7243
2021-07-11 17:15 | 344 | 7987 | 782 | 8068 | 19696 | 7989 | 1567 | 21072 | 8087 | 2342 | 2100 | 8305 | 9074 | 7244
2021-07-11 17:30 | 344 | 7962 | 782 | 8060 | 19693 | 7959 | 1568 | 21073 | 8077 | 2342 | 2100 | 8304 | 9076 | 7218
2021-07-11 17:45 | 344 | 7932 | 782 | 8051 | 19695 | 7928 | 1568 | 21072 | 8065 | 2343 | 2100 | 8305 | 9074 | 7174
2021-07-11 18:00 | 343 | 7904 | 781 | 8044 | 19694 | 7899 | 1566 | 21077 | 8055 | 2343 | 2100 | 8303 | 9073 | 7154
2021-07-11 18:15 | 343 | 7879 | 782 | 8036 | 19696 | 7871 | 1568 | 21075 | 8045 | 2342 | 2100 | 8301 | 9070 | 7117
2021-07-11 18:30 | 343 | 7851 | 781 | 8029 | 19721 | 7839 | 1567 | 21081 | 8033 | 2342 | 2100 | 8297 | 9070 | 7064
2021-07-11 18:45 | 344 | 7810 | 781 | 8019 | 19767 | 7775 | 1574 | 21078 | 8022 | 2341 | 2100 | 8296 | 9070 | 7036
2021-07-11 19:00 | 345 | 7751 | 781 | 8011 | 19794 | 7707 | 1587 | 21082 | 8007 | 2342 | 2100 | 8295 | 9070 | 7035
2021-07-11 19:15 | 346 | 7715 | 781 | 8003 | 19815 | 7669 | 1602 | 21084 | 7994 | 2341 | 2100 | 8295 | 9068 | 7034
2021-07-11 19:30 | 346 | 7689 | 781 | 7991 | 19833 | 7647 | 1618 | 21087 | 7979 | 2338 | 2100 | 8291 | 9065 | 7032
2021-07-11 19:45 | 347 | 7667 | 781 | 7981 | 19850 | 7622 | 1644 | 21090 | 7963 | 2339 | 2100 | 8289 | 9065 | 7033
2021-07-11 20:00 | 347 | 7643 | 780 | 7969 | 19866 | 7599 | 1663 | 21092 | 7946 | 2342 | 2100 | 8289 | 9066 | 7020
2021-07-11 20:15 | 348 | 7618 | 780 | 7955 | 19882 | 7571 | 1679 | 21097 | 7931 | 2341 | 2100 | 8283 | 9066 | 7000
2021-07-11 20:30 | 348 | 7593 | 779 | 7941 | 19898 | 7547 | 1693 | 21102 | 7915 | 2341 | 2100 | 8284 | 9065 | 6990
2021-07-11 20:45 | 348 | 7570 | 779 | 7928 | 19915 | 7525 | 1704 | 21103 | 7901 | 2341 | 2100 | 8285 | 9068 | 6986
2021-07-11 21:00 | 349 | 7553 | 778 | 7917 | 19932 | 7508 | 1718 | 21105 | 7885 | 2342 | 2100 | 8282 | 9069 | 6990
2021-07-11 21:15 | 350 | 7534 | 777 | 7905 | 19949 | 7495 | 1730 | 21109 | 7872 | 2340 | 2100 | 8281 | 9072 | 6992
2021-07-11 21:30 | 351 | 7520 | 776 | 7894 | 19966 | 7483 | 1741 | 21113 | 7856 | 2341 | 2100 | 8278 | 9074 | 6988
2021-07-11 21:45 | 352 | 7513 | 776 | 7882 | 19983 | 7472 | 1751 | 21114 | 7844 | 2340 | 2100 | 8277 | 9076 | 6988
2021-07-11 22:00 | 353 | 7509 | 776 | 7871 | 19996 | 7470 | 1760 | 21118 | 7829 | 2341 | 2100 | 8276 | 9078 | 6990
2021-07-11 22:15 | 353 | 7505 | 775 | 7860 | 20014 | 7470 | 1767 | 21122 | 7817 | 2338 | 2100 | 8274 | 9077 | 6986
2021-07-11 22:30 | 354 | 7496 | 775 | 7847 | 20026 | 7463 | 1774 | 21125 | 7805 | 2337 | 2100 | 8273 | 9079 | 6978
2021-07-11 22:45 | 355 | 7489 | 775 | 7839 | 20041 | 7458 | 1779 | 21127 | 7795 | 2337 | 2100 | 8272 | 9079 | 6983
2021-07-11 23:00 | 356 | 7481 | 775 | 7828 | 20052 | 7450 | 1787 | 21131 | 7785 | 2341 | 2100 | 8271 | 9080 | 6991
2021-07-11 23:15 | 357 | 7479 | 775 | 7820 | 20062 | 7450 | 1793 | 21133 | 7775 | 2342 | 2100 | 8259 | 9081 | 7008
2021-07-11 23:30 | 358 | 7475 | 775 | 7807 | 20075 | 7447 | 1799 | 21133 | 7767 | 2340 | 2100 | 8260 | 9082 | 7005
2021-07-11 23:45 | 358 | 7470 | 774 | 7797 | 20085 | 7440 | 1805 | 21136 | 7757 | 2341 | 2100 | 8260 | 9081 | 7000
2021-07-12 | 359 | 7463 | 774 | 7789 | 20095 | 7432 | 1810 | 21139 | 7750 | 2338 | 2100 | 8260 | 9082 | 6988
2021-07-12 00:15 | 361 | 7455 | 773 | 7780 | 20104 | 7422 | 1812 | 21143 | 7740 | 2336 | 2100 | 8258 | 9083 | 6976
2021-07-12 00:30 | 362 | 7443 | 774 | 7772 | 20111 | 7408 | 1820 | 21142 | 7731 | 2339 | 2100 | 8256 | 9083 | 6952
2021-07-12 00:45 | 363 | 7431 | 773 | 7767 | 20120 | 7395 | 1823 | 21147 | 7725 | 2340 | 2100 | 8256 | 9082 | 6929
2021-07-12 01:00 | 364 | 7420 | 773 | 7759 | 20130 | 7384 | 1826 | 21145 | 7717 | 2342 | 2100 | 8253 | 9080 | 6912
2021-07-12 01:15 | 364 | 7409 | 772 | 7750 | 20136 | 7371 | 1832 | 21148 | 7709 | 2341 | 2100 | 8256 | 9079 | 6905
2021-07-12 01:30 | 366 | 7397 | 772 | 7743 | 20144 | 7360 | 1836 | 21152 | 7700 | 2341 | 2100 | 8254 | 9079 | 6893
2021-07-12 01:45 | 367 | 7387 | 772 | 7737 | 20150 | 7348 | 1839 | 21151 | 7691 | 2341 | 2100 | 8254 | 9078 | 6879
2021-07-12 02:00 | 368 | 7375 | 772 | 7730 | 20155 | 7337 | 1843 | 21155 | 7682 | 2340 | 2100 | 8251 | 9078 | 6877
2021-07-12 02:15 | 370 | 7365 | 771 | 7721 | 20162 | 7328 | 1849 | 21155 | 7675 | 2340 | 2100 | 8251 | 9078 | 6873
2021-07-12 02:30 | 372 | 7357 | 771 | 7713 | 20167 | 7320 | 1851 | 21160 | 7666 | 2341 | 2100 | 8250 | 9077 | 6868
2021-07-12 02:45 | 373 | 7346 | 770 | 7708 | 20174 | 7311 | 1852 | 21163 | 7659 | 2341 | 2100 | 8248 | 9078 | 6861
2021-07-12 03:00 | 374 | 7339 | 770 | 7700 | 20181 | 7301 | 1855 | 21162 | 7650 | 2338 | 2100 | 8249 | 9078 | 6860
2021-07-12 03:15 | 374 | 7332 | 770 | 7691 | 20186 | 7295 | 1857 | 21163 | 7641 | 2341 | 2100 | 8247 | 9078 | 6868
2021-07-12 03:30 | 376 | 7322 | 770 | 7686 | 20192 | 7288 | 1861 | 21164 | 7634 | 2336 | 2100 | 8246 | 9077 | 6871
2021-07-12 03:45 | 376 | 7314 | 769 | 7678 | 20198 | 7280 | 1861 | 21168 | 7626 | 2338 | 2100 | 8244 | 9076 | 6865
2021-07-12 04:00 | 377 | 7309 | 770 | 7670 | 20203 | 7273 | 1864 | 21169 | 7618 | 2338 | 2100 | 8244 | 9077 | 6854
2021-07-12 04:15 | 377 | 7299 | 769 | 7663 | 20210 | 7265 | 1868 | 21171 | 7610 | 2339 | 2100 | 8239 | 9078 | 6844
2021-07-12 04:30 | 378 | 7292 | 769 | 7656 | 20213 | 7257 | 1869 | 21172 | 7602 | 2340 | 2100 | 8239 | 9077 | 6849
2021-07-12 04:45 | 378 | 7284 | 769 | 7650 | 20218 | 7249 | 1874 | 21176 | 7594 | 2341 | 2100 | 8240 | 9076 | 6852
2021-07-12 05:00 | 378 | 7279 | 769 | 7642 | 20226 | 7240 | 1875 | 21179 | 7589 | 2341 | 2100 | 8240 | 9078 | 6853
2021-07-12 05:15 | 380 | 7271 | 768 | 7635 | 20230 | 7233 | 1875 | 21179 | 7580 | 2340 | 2100 | 8237 | 9078 | 6853
2021-07-12 05:30 | 379 | 7263 | 769 | 7630 | 20235 | 7227 | 1877 | 21181 | 7571 | 2340 | 2100 | 8235 | 9080 | 6842
2021-07-12 05:45 | 380 | 7259 | 768 | 7621 | 20240 | 7220 | 1881 | 21183 | 7567 | 2340 | 2100 | 8238 | 9080 | 6829
2021-07-12 06:00 | 381 | 7251 | 768 | 7610 | 20244 | 7215 | 1881 | 21186 | 7559 | 2340 | 2100 | 8235 | 9081 | 6826
2021-07-12 06:15 | 380 | 7246 | 768 | 7604 | 20248 | 7210 | 1884 | 21188 | 7550 | 2340 | 2100 | 8236 | 9084 | 6841
2021-07-12 06:30 | 381 | 7241 | 768 | 7599 | 20252 | 7210 | 1885 | 21188 | 7545 | 2340 | 2100 | 8233 | 9086 | 6852
2021-07-12 06:45 | 381 | 7243 | 768 | 7590 | 20256 | 7211 | 1886 | 21188 | 7539 | 2340 | 2100 | 8233 | 9087 | 6875
2021-07-12 07:00 | 382 | 7249 | 768 | 7583 | 20257 | 7220 | 1892 | 21190 | 7530 | 2338 | 2100 | 8230 | 9088 | 6900
2021-07-12 07:15 | 382 | 7260 | 768 | 7580 | 20263 | 7229 | 1892 | 21191 | 7527 | 2338 | 2100 | 8232 | 9089 | 6937
2021-07-12 07:30 | 383 | 7273 | 767 | 7572 | 20264 | 7245 | 1893 | 21192 | 7520 | 2336 | 2100 | 8232 | 9092 | 6988
2021-07-12 07:45 | 383 | 7299 | 767 | 7570 | 20263 | 7279 | 1897 | 21194 | 7515 | 2336 | 2100 | 8238 | 9093 | 7040
2021-07-12 08:00 | 385 | 7339 | 766 | 7563 | 20263 | 7325 | 1901 | 21193 | 7510 | 2340 | 2100 | 8237 | 9093 | 7187
2021-07-12 08:15 | 386 | 7396 | 766 | 7560 | 20260 | 7389 | 1907 | 21193 | 7510 | 2339 | 2100 | 8244 | 9093 | 7340
2021-07-12 08:30 | 388 | 7461 | 765 | 7560 | 20256 | 7461 | 1910 | 21192 | 7510 | 2340 | 2100 | 8248 | 9095 | 7422
2021-07-12 08:45 | 389 | 7529 | 764 | 7560 | 20255 | 7531 | 1912 | 21187 | 7510 | 2338 | 2100 | 8257 | 9093 | 7527
2021-07-12 09:00 | 390 | 7593 | 763 | 7560 | 20251 | 7603 | 1915 | 21184 | 7520 | 2339 | 2100 | 8263 | 9092 | 7613
2021-07-12 09:15 | 391 | 7653 | 762 | 7560 | 20249 | 7673 | 1918 | 21179 | 7528 | 2339 | 2100 | 8274 | 9091 | 7708
2021-07-12 09:30 | 392 | 7708 | 762 | 7570 | 20248 | 7742 | 1919 | 21176 | 7539 | 2337 | 2100 | 8283 | 9092 | 7733
2021-07-12 09:45 | 394 | 7762 | 762 | 7575 | 20245 | 7801 | 1919 | 21169 | 7553 | 2335 | 2100 | 8298 | 9091 | 7810
2021-07-12 10:00 | 395 | 7814 | 761 | 7582 | 20242 | 7865 | 1920 | 21161 | 7569 | 2338 | 2100 | 8308 | 9089 | 7859
2021-07-12 10:15 | 396 | 7858 | 761 | 7593 | 20238 | 7923 | 1919 | 21154 | 7586 | 2339 | 2100 | 8319 | 9088 | 7874
2021-07-12 10:30 | 396 | 7889 | 760 | 7605 | 20233 | 7971 | 1919 | 21149 | 7605 | 2339 | 2100 | 8333 | 9088 | 7897
2021-07-12 10:45 | 396 | 7906 | 760 | 7621 | 20228 | 8023 | 1919 | 21142 | 7626 | 2340 | 2100 | 8349 | 9088 | 7938
2021-07-12 11:00 | 397 | 7907 | 759 | 7637 | 20221 | 8075 | 1919 | 21132 | 7645 | 2339 | 2100 | 8363 | 9087 | 8014
2021-07-12 11:15 | 397 | 7912 | 758 | 7652 | 20218 | 8139 | 1918 | 21127 | 7666 | 2338 | 2100 | 8376 | 9086 | 8069
2021-07-12 11:30 | 397 | 7927 | 758 | 7665 | 20212 | 8195 | 1917 | 21120 | 7687 | 2338 | 2100 | 8383 | 9085 | 8103
2021-07-12 11:45 | 399 | 7965 | 758 | 7677 | 20209 | 8238 | 1913 | 21112 | 7709 | 2336 | 2100 | 8392 | 9084 | 8105
2021-07-12 12:00 | 400 | 8024 | 758 | 7695 | 20203 | 8294 | 1913 | 21105 | 7732 | 2334 | 2100 | 8399 | 9083 | 8163
2021-07-12 12:15 | 401 | 8097 | 757 | 7707 | 20198 | 8356 | 1912 | 21096 | 7755 | 2337 | 2100 | 8406 | 9084 | 8197
2021-07-12 12:30 | 402 | 8166 | 756 | 7723 | 20195 | 8413 | 1910 | 21090 | 7778 | 2337 | 2100 | 8411 | 9083 | 8215
2021-07-12 12:45 | 403 | 8233 | 756 | 7737 | 20192 | 8472 | 1908 | 21079 | 7800 | 2335 | 2100 | 8411 | 9082 | 8227
2021-07-12 13:00 | 405 | 8295 | 756 | 7755 | 20191 | 8529 | 1908 | 21074 | 7825 | 2336 | 2100 | 8408 | 9080 | 8232
2021-07-12 13:15 | 405 | 8351 | 755 | 7772 | 20192 | 8579 | 1905 | 21063 | 7850 | 2336 | 2100 | 8407 | 9079 | 8213
2021-07-12 13:30 | 406 | 8397 | 755 | 7792 | 20187 | 8618 | 1903 | 21056 | 7876 | 2336 | 2100 | 8406 | 9076 | 8191
2021-07-12 13:45 | 406 | 8435 | 755 | 7815 | 20185 | 8647 | 1903 | 21046 | 7901 | 2336 | 2100 | 8408 | 9075 | 8181
2021-07-12 14:00 | 408 | 8465 | 754 | 7839 | 20180 | 8667 | 1903 | 21039 | 7927 | 2334 | 2100 | 8409 | 9073 | 8188
2021-07-12 14:15 | 408 | 8487 | 754 | 7860 | 20179 | 8673 | 1900 | 21033 | 7951 | 2333 | 2100 | 8413 | 9073 | 8180
2021-07-12 14:30 | 408 | 8499 | 754 | 7880 | 20176 | 8661 | 1898 | 21026 | 7974 | 2333 | 2100 | 8416 | 9073 | 8181
2021-07-12 14:45 | 409 | 8501 | 754 | 7899 | 20175 | 8645 | 1898 | 21017 | 7996 | 2333 | 2100 | 8418 | 9072 | 8185
2021-07-12 15:00 | 409 | 8507 | 753 | 7918 | 20173 | 8629 | 1896 | 21009 | 8015 | 2331 | 2100 | 8420 | 9071 | 8219
2021-07-12 15:15 | 410 | 8519 | 752 | 7935 | 20169 | 8611 | 1894 | 21001 | 8033 | 2330 | 2100 | 8421 | 9071 | 8226
2021-07-12 15:30 | 410 | 8520 | 752 | 7954 | 20166 | 8587 | 1892 | 20993 | 8047 | 2330 | 2100 | 8422 | 9072 | 8226
2021-07-12 15:45 | 409 | 8520 | 751 | 7972 | 20160 | 8554 | 1894 | 20987 | 8061 | 2330 | 2100 | 8416 | 9071 | 8252
2021-07-12 16:00 | 409 | 8506 | 750 | 7987 | 20153 | 8511 | 1894 | 20978 | 8073 | 2329 | 2100 | 8414 | 9069 | 8247
2021-07-12 16:15 | 408 | 8485 | 749 | 7999 | 20153 | 8465 | 1894 | 20971 | 8083 | 2329 | 2100 | 8412 | 9069 | 8214
2021-07-12 16:30 | 408 | 8458 | 749 | 8011 | 20152 | 8417 | 1894 | 20965 | 8090 | 2328 | 2100 | 8406 | 9069 | 8209
2021-07-12 16:45 | 407 | 8424 | 748 | 8021 | 20150 | 8370 | 1896 | 20962 | 8100 | 2326 | 2100 | 8402 | 9069 | 8196
2021-07-12 17:00 | 406 | 8393 | 747 | 8030 | 20150 | 8327 | 1897 | 20954 | 8100 | 2325 | 2100 | 8396 | 9069 | 8123
2021-07-12 17:15 | 406 | 8351 | 747 | 8037 | 20146 | 8291 | 1898 | 20951 | 8100 | 2323 | 2100 | 8389 | 9069 | 8087
2021-07-12 17:30 | 405 | 8316 | 748 | 8040 | 20143 | 8267 | 1898 | 20946 | 8100 | 2325 | 2100 | 8384 | 9068 | 8074
2021-07-12 17:45 | 405 | 8285 | 747 | 8042 | 20141 | 8246 | 1898 | 20943 | 8100 | 2326 | 2100 | 8380 | 9067 | 8012
2021-07-12 18:00 | 404 | 8248 | 747 | 8048 | 20142 | 8218 | 1898 | 20938 | 8100 | 2327 | 2100 | 8369 | 9066 | 7979
2021-07-12 18:15 | 402 | 8211 | 747 | 8048 | 20141 | 8191 | 1898 | 20937 | 8100 | 2326 | 2100 | 8368 | 9065 | 7952
2021-07-12 18:30 | 402 | 8181 | 747 | 8047 | 20139 | 8166 | 1898 | 20935 | 8092 | 2326 | 2100 | 8364 | 9066 | 7891
2021-07-12 18:45 | 402 | 8146 | 747 | 8041 | 20142 | 8130 | 1898 | 20933 | 8090 | 2324 | 2100 | 8356 | 9069 | 7763
2021-07-12 19:00 | 402 | 8105 | 747 | 8040 | 20142 | 8090 | 1898 | 20931 | 8081 | 2324 | 2100 | 8353 | 9070 | 7693
2021-07-12 19:15 | 401 | 8069 | 747 | 8040 | 20140 | 8054 | 1898 | 20931 | 8076 | 2324 | 2100 | 8349 | 9070 | 7633
2021-07-12 19:30 | 401 | 8028 | 747 | 8030 | 20142 | 8015 | 1897 | 20932 | 8067 | 2325 | 2100 | 8343 | 9073 | 7583
2021-07-12 19:45 | 400 | 7991 | 748 | 8028 | 20144 | 7977 | 1897 | 20931 | 8059 | 2325 | 2100 | 8339 | 9074 | 7528
2021-07-12 20:00 | 400 | 7953 | 747 | 8020 | 20144 | 7940 | 1894 | 20933 | 8049 | 2326 | 2100 | 8337 | 9075 | 7466
2021-07-12 20:15 | 400 | 7915 | 747 | 8012 | 20145 | 7904 | 1892 | 20936 | 8037 | 2325 | 2100 | 8332 | 9076 | 7406
2021-07-12 20:30 | 400 | 7877 | 747 | 8006 | 20145 | 7867 | 1892 | 20937 | 8027 | 2324 | 2100 | 8330 | 9077 | 7355
2021-07-12 20:45 | 399 | 7841 | 747 | 7997 | 20145 | 7834 | 1892 | 20938 | 8015 | 2323 | 2100 | 8327 | 9079 | 7310
2021-07-12 21:00 | 398 | 7811 | 746 | 7988 | 20145 | 7803 | 1891 | 20939 | 8001 | 2324 | 2100 | 8323 | 9081 | 7276
2021-07-12 21:15 | 398 | 7779 | 747 | 7977 | 20149 | 7777 | 1891 | 20940 | 7988 | 2326 | 2100 | 8322 | 9083 | 7232
2021-07-12 21:30 | 398 | 7753 | 746 | 7967 | 20149 | 7750 | 1892 | 20942 | 7975 | 2326 | 2100 | 8320 | 9084 | 7187
2021-07-12 21:45 | 398 | 7729 | 746 | 7954 | 20149 | 7727 | 1891 | 20948 | 7962 | 2326 | 2100 | 8315 | 9085 | 7142
2021-07-12 22:00 | 396 | 7704 | 746 | 7941 | 20147 | 7703 | 1888 | 20952 | 7947 | 2325 | 2100 | 8317 | 9087 | 7117
2021-07-12 22:15 | 396 | 7681 | 745 | 7931 | 20146 | 7681 | 1888 | 20953 | 7934 | 2326 | 2100 | 8314 | 9089 | 7106
2021-07-12 22:30 | 396 | 7660 | 745 | 7920 | 20148 | 7659 | 1886 | 20957 | 7923 | 2326 | 2100 | 8311 | 9090 | 7102
2021-07-12 22:45 | 396 | 7639 | 744 | 7909 | 20145 | 7637 | 1886 | 20961 | 7908 | 2326 | 2100 | 8311 | 9091 | 7080
2021-07-12 23:00 | 396 | 7620 | 744 | 7899 | 20146 | 7616 | 1886 | 20963 | 7895 | 2326 | 2100 | 8308 | 9092 | 7050
2021-07-12 23:15 | 396 | 7601 | 743 | 7889 | 20144 | 7598 | 1886 | 20965 | 7883 | 2326 | 2100 | 8302 | 9091 | 7026
2021-07-12 23:30 | 396 | 7585 | 743 | 7878 | 20145 | 7581 | 1886 | 20965 | 7871 | 2326 | 2100 | 8300 | 9092 | 7003
2021-07-12 23:45 | 395 | 7570 | 742 | 7869 | 20145 | 7565 | 1886 | 20970 | 7857 | 2324 | 2100 | 8301 | 9092 | 6982
2021-07-13 | 395 | 7553 | 742 | 7859 | 20148 | 7546 | 1884 | 20971 | 7845 | 2322 | 2100 | 8298 | 9092 | 6978
2021-07-13 00:15 | 394 | 7535 | 742 | 7847 | 20147 | 7529 | 1881 | 20974 | 7833 | 2321 | 2100 | 8298 | 9092 | 6969
2021-07-13 00:30 | 394 | 7520 | 742 | 7839 | 20148 | 7513 | 1881 | 20976 | 7821 | 2324 | 2100 | 8296 | 9092 | 6945
2021-07-13 00:45 | 394 | 7507 | 742 | 7825 | 20145 | 7498 | 1881 | 20979 | 7810 | 2325 | 2100 | 8296 | 9092 | 6918
2021-07-13 01:00 | 394 | 7494 | 741 | 7818 | 20145 | 7485 | 1881 | 20981 | 7799 | 2326 | 2100 | 8293 | 9091 | 6890
2021-07-13 01:15 | 394 | 7479 | 741 | 7803 | 20147 | 7471 | 1881 | 20984 | 7788 | 2323 | 2100 | 8290 | 9091 | 6858
2021-07-13 01:30 | 393 | 7469 | 741 | 7794 | 20147 | 7457 | 1881 | 20989 | 7777 | 2325 | 2100 | 8293 | 9090 | 6839
2021-07-13 01:45 | 392 | 7452 | 741 | 7785 | 20146 | 7444 | 1881 | 20989 | 7767 | 2326 | 2100 | 8292 | 9089 | 6840
2021-07-13 02:00 | 392 | 7440 | 741 | 7775 | 20146 | 7431 | 1878 | 20989 | 7755 | 2326 | 2100 | 8287 | 9089 | 6848
2021-07-13 02:15 | 392 | 7429 | 741 | 7767 | 20148 | 7417 | 1879 | 20995 | 7745 | 2327 | 2100 | 8286 | 9090 | 6856
2021-07-13 02:30 | 392 | 7419 | 740 | 7757 | 20145 | 7405 | 1875 | 20995 | 7734 | 2327 | 2100 | 8288 | 9089 | 6864
2021-07-13 02:45 | 391 | 7407 | 740 | 7749 | 20146 | 7393 | 1879 | 21000 | 7725 | 2324 | 2100 | 8282 | 9089 | 6872
2021-07-13 03:00 | 391 | 7395 | 740 | 7740 | 20144 | 7383 | 1876 | 20999 | 7715 | 2325 | 2100 | 8285 | 9088 | 6870
2021-07-13 03:15 | 390 | 7385 | 740 | 7731 | 20146 | 7371 | 1875 | 21002 | 7704 | 2325 | 2100 | 8282 | 9088 | 6866
2021-07-13 03:30 | 390 | 7375 | 739 | 7723 | 20146 | 7361 | 1875 | 21004 | 7695 | 2327 | 2100 | 8281 | 9088 | 6862
2021-07-13 03:45 | 390 | 7367 | 739 | 7715 | 20146 | 7351 | 1875 | 21008 | 7685 | 2326 | 2100 | 8280 | 9088 | 6859
2021-07-13 04:00 | 390 | 7357 | 738 | 7707 | 20143 | 7341 | 1875 | 21009 | 7676 | 2326 | 2100 | 8280 | 9088 | 6852
2021-07-13 04:15 | 390 | 7349 | 738 | 7700 | 20145 | 7333 | 1875 | 21010 | 7666 | 2326 | 2100 | 8274 | 9088 | 6843
2021-07-13 04:30 | 390 | 7340 | 738 | 7691 | 20145 | 7323 | 1874 | 21010 | 7658 | 2326 | 2100 | 8275 | 9089 | 6840
2021-07-13 04:45 | 389 | 7333 | 738 | 7683 | 20144 | 7316 | 1873 | 21013 | 7649 | 2326 | 2100 | 8274 | 9090 | 6836
2021-07-13 05:00 | 389 | 7325 | 737 | 7675 | 20144 | 7307 | 1870 | 21014 | 7640 | 2324 | 2100 | 8273 | 9091 | 6834
2021-07-13 05:15 | 389 | 7318 | 737 | 7669 | 20141 | 7300 | 1869 | 21017 | 7631 | 2322 | 2100 | 8273 | 9094 | 6839
2021-07-13 05:30 | 389 | 7311 | 736 | 7660 | 20142 | 7291 | 1869 | 21018 | 7623 | 2322 | 2100 | 8273 | 9096 | 6838
2021-07-13 05:45 | 388 | 7305 | 736 | 7652 | 20140 | 7286 | 1870 | 21020 | 7614 | 2321 | 2100 | 8271 | 9097 | 6842
2021-07-13 06:00 | 388 | 7299 | 736 | 7646 | 20140 | 7280 | 1870 | 21023 | 7607 | 2324 | 2100 | 8270 | 9099 | 6851
2021-07-13 06:15 | 388 | 7293 | 736 | 7639 | 20138 | 7279 | 1869 | 21025 | 7599 | 2324 | 2100 | 8273 | 9100 | 6852
2021-07-13 06:30 | 388 | 7291 | 736 | 7630 | 20137 | 7270 | 1869 | 21026 | 7590 | 2325 | 2100 | 8269 | 9100 | 6872
2021-07-13 06:45 | 388 | 7290 | 736 | 7626 | 20134 | 7270 | 1869 | 21027 | 7584 | 2327 | 2100 | 8268 | 9101 | 6933
2021-07-13 07:00 | 388 | 7297 | 736 | 7612 | 20135 | 7280 | 1869 | 21029 | 7578 | 2327 | 2100 | 8266 | 9102 | 7011
2021-07-13 07:15 | 388 | 7312 | 736 | 7609 | 20132 | 7289 | 1869 | 21030 | 7570 | 2326 | 2100 | 8267 | 9102 | 7096
2021-07-13 07:30 | 388 | 7332 | 735 | 7600 | 20130 | 7309 | 1869 | 21029 | 7565 | 2327 | 2100 | 8270 | 9102 | 7176
2021-07-13 07:45 | 389 | 7361 | 735 | 7598 | 20126 | 7341 | 1871 | 21029 | 7560 | 2326 | 2100 | 8273 | 9103 | 7259
2021-07-13 08:00 | 390 | 7399 | 735 | 7590 | 20121 | 7383 | 1873 | 21028 | 7555 | 2325 | 2100 | 8275 | 9104 | 7325
2021-07-13 08:15 | 390 | 7439 | 734 | 7590 | 20115 | 7430 | 1875 | 21028 | 7550 | 2326 | 2100 | 8276 | 9105 | 7391
2021-07-13 08:30 | 390 | 7485 | 733 | 7583 | 20112 | 7484 | 1875 | 21023 | 7550 | 2323 | 2100 | 8287 | 9105 | 7463
2021-07-13 08:45 | 391 | 7534 | 732 | 7580 | 20107 | 7542 | 1876 | 21023 | 7550 | 2324 | 2100 | 8290 | 9105 | 7519
2021-07-13 09:00 | 392 | 7589 | 730 | 7585 | 20101 | 7606 | 1876 | 21017 | 7560 | 2321 | 2100 | 8301 | 9105 | 7587
2021-07-13 09:15 | 392 | 7645 | 729 | 7590 | 20097 | 7671 | 1876 | 21012 | 7564 | 2321 | 2100 | 8309 | 9104 | 7643
2021-07-13 09:30 | 394 | 7700 | 728 | 7590 | 20097 | 7736 | 1875 | 21007 | 7572 | 2323 | 2100 | 8322 | 9104 | 7697
2021-07-13 09:45 | 394 | 7757 | 728 | 7597 | 20090 | 7805 | 1876 | 21002 | 7584 | 2324 | 2100 | 8331 | 9104 | 7755
2021-07-13 10:00 | 395 | 7810 | 728 | 7603 | 20084 | 7868 | 1876 | 20995 | 7596 | 2321 | 2100 | 8339 | 9104 | 7812
2021-07-13 10:15 | 396 | 7861 | 727 | 7613 | 20082 | 7937 | 1876 | 20988 | 7612 | 2319 | 2100 | 8353 | 9104 | 7859
2021-07-13 10:30 | 396 | 7909 | 726 | 7627 | 20079 | 8007 | 1875 | 20979 | 7629 | 2322 | 2100 | 8365 | 9105 | 7904
2021-07-13 10:45 | 396 | 7947 | 725 | 7638 | 20074 | 8081 | 1875 | 20971 | 7647 | 2323 | 2100 | 8377 | 9106 | 7958
2021-07-13 11:00 | 396 | 7972 | 725 | 7653 | 20071 | 8161 | 1875 | 20963 | 7667 | 2322 | 2100 | 8390 | 9106 | 7999
2021-07-13 11:15 | 396 | 7987 | 724 | 7666 | 20067 | 8234 | 1875 | 20953 | 7689 | 2321 | 2100 | 8400 | 9106 | 8033
2021-07-13 11:30 | 396 | 8005 | 724 | 7681 | 20066 | 8298 | 1875 | 20949 | 7712 | 2323 | 2100 | 8404 | 9105 | 8036
2021-07-13 11:45 | 396 | 8043 | 723 | 7696 | 20061 | 8341 | 1871 | 20936 | 7738 | 2322 | 2100 | 8414 | 9104 | 8083
2021-07-13 12:00 | 396 | 8115 | 722 | 7712 | 20060 | 8403 | 1872 | 20928 | 7763 | 2322 | 2100 | 8416 | 9103 | 8150
2021-07-13 12:15 | 397 | 8193 | 722 | 7727 | 20057 | 8455 | 1869 | 20920 | 7789 | 2319 | 2100 | 8422 | 9102 | 8132
2021-07-13 12:30 | 398 | 8246 | 722 | 7745 | 20059 | 8485 | 1869 | 20911 | 7813 | 2318 | 2100 | 8427 | 9101 | 8174
2021-07-13 12:45 | 399 | 8303 | 721 | 7761 | 20057 | 8528 | 1869 | 20902 | 7840 | 2322 | 2100 | 8430 | 9101 | 8179
2021-07-13 13:00 | 399 | 8355 | 721 | 7778 | 20056 | 8565 | 1866 | 20899 | 7866 | 2321 | 2100 | 8427 | 9099 | 8201
2021-07-13 13:15 | 400 | 8396 | 721 | 7796 | 20056 | 8597 | 1864 | 20888 | 7891 | 2319 | 2100 | 8431 | 9097 | 8191
2021-07-13 13:30 | 400 | 8429 | 720 | 7821 | 20055 | 8617 | 1863 | 20879 | 7915 | 2319 | 2100 | 8432 | 9095 | 8203
2021-07-13 13:45 | 400 | 8460 | 720 | 7840 | 20053 | 8639 | 1863 | 20869 | 7937 | 2318 | 2100 | 8437 | 9094 | 8228
2021-07-13 14:00 | 400 | 8488 | 720 | 7860 | 20058 | 8656 | 1859 | 20860 | 7960 | 2318 | 2100 | 8439 | 9094 | 8255
2021-07-13 14:15 | 400 | 8511 | 719 | 7878 | 20055 | 8660 | 1857 | 20851 | 7981 | 2317 | 2100 | 8440 | 9092 | 8266
2021-07-13 14:30 | 400 | 8531 | 718 | 7897 | 20053 | 8655 | 1857 | 20847 | 8001 | 2318 | 2100 | 8441 | 9092 | 8267
2021-07-13 14:45 | 400 | 8543 | 718 | 7915 | 20050 | 8638 | 1855 | 20838 | 8022 | 2316 | 2100 | 8441 | 9090 | 8286
2021-07-13 15:00 | 400 | 8561 | 717 | 7931 | 20047 | 8612 | 1856 | 20828 | 8039 | 2316 | 2100 | 8439 | 9088 | 8301
2021-07-13 15:15 | 400 | 8565 | 716 | 7947 | 20046 | 8576 | 1853 | 20821 | 8055 | 2314 | 2100 | 8438 | 9087 | 8293
2021-07-13 15:30 | 400 | 8561 | 716 | 7967 | 20041 | 8539 | 1852 | 20813 | 8069 | 2311 | 2100 | 8434 | 9086 | 8292
2021-07-13 15:45 | 400 | 8547 | 715 | 7983 | 20035 | 8501 | 1855 | 20806 | 8083 | 2311 | 2100 | 8434 | 9085 | 8293
2021-07-13 16:00 | 400 | 8533 | 715 | 7997 | 20036 | 8466 | 1855 | 20798 | 8094 | 2310 | 2100 | 8428 | 9083 | 8282
2021-07-13 16:15 | 400 | 8511 | 714 | 8008 | 20032 | 8433 | 1855 | 20791 | 8101 | 2309 | 2100 | 8423 | 9082 | 8272
2021-07-13 16:30 | 398 | 8489 | 714 | 8019 | 20031 | 8401 | 1856 | 20785 | 8110 | 2309 | 2100 | 8419 | 9082 | 8261
2021-07-13 16:45 | 398 | 8463 | 714 | 8028 | 20030 | 8370 | 1856 | 20777 | 8114 | 2308 | 2100 | 8411 | 9082 | 8252
2021-07-13 17:00 | 398 | 8440 | 713 | 8033 | 20029 | 8342 | 1857 | 20771 | 8120 | 2308 | 2100 | 8406 | 9082 | 8221
2021-07-13 17:15 | 397 | 8416 | 713 | 8040 | 20023 | 8319 | 1857 | 20765 | 8120 | 2308 | 2100 | 8400 | 9081 | 8191
2021-07-13 17:30 | 396 | 8392 | 713 | 8048 | 20021 | 8298 | 1857 | 20759 | 8120 | 2306 | 2100 | 8393 | 9080 | 8173
2021-07-13 17:45 | 395 | 8363 | 712 | 8050 | 20018 | 8283 | 1857 | 20754 | 8120 | 2306 | 2100 | 8384 | 9079 | 8144
2021-07-13 18:00 | 395 | 8334 | 712 | 8050 | 20021 | 8267 | 1857 | 20750 | 8120 | 2304 | 2100 | 8379 | 9079 | 8112
2021-07-13 18:15 | 394 | 8306 | 712 | 8056 | 20018 | 8253 | 1857 | 20745 | 8120 | 2305 | 2100 | 8373 | 9078 | 8070
2021-07-13 18:30 | 394 | 8277 | 713 | 8060 | 20020 | 8232 | 1858 | 20741 | 8118 | 2302 | 2100 | 8369 | 9078 | 8028
2021-07-13 18:45 | 394 | 8247 | 712 | 8060 | 20021 | 8208 | 1858 | 20741 | 8110 | 2302 | 2100 | 8358 | 9079 | 7985
2021-07-13 19:00 | 393 | 8216 | 712 | 8059 | 20021 | 8178 | 1857 | 20737 | 8110 | 2302 | 2100 | 8353 | 9080 | 7932
2021-07-13 19:15 | 392 | 8183 | 712 | 8055 | 20021 | 8147 | 1857 | 20735 | 8103 | 2304 | 2100 | 8351 | 9081 | 7871
2021-07-13 19:30 | 392 | 8149 | 712 | 8050 | 20022 | 8113 | 1857 | 20736 | 8100 | 2306 | 2100 | 8346 | 9082 | 7800
2021-07-13 19:45 | 391 | 8111 | 712 | 8050 | 20024 | 8078 | 1857 | 20733 | 8093 | 2307 | 2100 | 8340 | 9082 | 7724
2021-07-13 20:00 | 390 | 8070 | 712 | 8047 | 20025 | 8042 | 1856 | 20732 | 8086 | 2307 | 2100 | 8335 | 9084 | 7648
2021-07-13 20:15 | 390 | 8030 | 712 | 8040 | 20026 | 8006 | 1853 | 20735 | 8078 | 2307 | 2100 | 8333 | 9085 | 7574
2021-07-13 20:30 | 390 | 7993 | 711 | 8037 | 20028 | 7973 | 1853 | 20735 | 8069 | 2300 | 2100 | 8330 | 9085 | 7513
2021-07-13 20:45 | 390 | 7957 | 711 | 8030 | 20025 | 7941 | 1853 | 20737 | 8059 | 2300 | 2100 | 8324 | 9088 | 7471
2021-07-13 21:00 | 390 | 7923 | 710 | 8021 | 20029 | 7912 | 1853 | 20736 | 8048 | 2306 | 2100 | 8324 | 9089 | 7434
2021-07-13 21:15 | 390 | 7892 | 710 | 8011 | 20028 | 7885 | 1852 | 20737 | 8036 | 2307 | 2100 | 8320 | 9090 | 7399
2021-07-13 21:30 | 390 | 7863 | 710 | 8004 | 20030 | 7859 | 1851 | 20738 | 8025 | 2302 | 2100 | 8314 | 9093 | 7363
2021-07-13 21:45 | 390 | 7839 | 709 | 7995 | 20029 | 7834 | 1851 | 20740 | 8013 | 2306 | 2100 | 8316 | 9097 | 7326
2021-07-13 22:00 | 390 | 7815 | 709 | 7987 | 20029 | 7811 | 1851 | 20744 | 8001 | 2306 | 2100 | 8310 | 9098 | 7294
2021-07-13 22:15 | 389 | 7791 | 708 | 7975 | 20027 | 7789 | 1851 | 20744 | 7988 | 2305 | 2100 | 8311 | 9100 | 7267
2021-07-13 22:30 | 389 | 7766 | 708 | 7967 | 20027 | 7767 | 1851 | 20745 | 7976 | 2307 | 2100 | 8311 | 9101 | 7243
2021-07-13 22:45 | 388 | 7745 | 707 | 7953 | 20028 | 7746 | 1849 | 20749 | 7964 | 2306 | 2100 | 8305 | 9104 | 7227
2021-07-13 23:00 | 388 | 7725 | 708 | 7942 | 20027 | 7727 | 1848 | 20749 | 7953 | 2305 | 2100 | 8306 | 9104 | 7225
2021-07-13 23:15 | 388 | 7709 | 707 | 7933 | 20030 | 7709 | 1847 | 20749 | 7939 | 2306 | 2100 | 8301 | 9105 | 7219
2021-07-13 23:30 | 388 | 7689 | 707 | 7923 | 20027 | 7691 | 1846 | 20755 | 7928 | 2305 | 2100 | 8301 | 9105 | 7196
2021-07-13 23:45 | 387 | 7675 | 706 | 7915 | 20027 | 7675 | 1845 | 20757 | 7917 | 2307 | 2100 | 8299 | 9105 | 7176
2021-07-14 | 387 | 7659 | 706 | 7905 | 20026 | 7659 | 1845 | 20758 | 7905 | 2307 | 2100 | 8295 | 9104 | 7160
2021-07-14 00:15 | 387 | 7644 | 706 | 7895 | 20025 | 7645 | 1845 | 20759 | 7894 | 2306 | 2100 | 8294 | 9104 | 7155
2021-07-14 00:30 | 386 | 7631 | 706 | 7886 | 20023 | 7631 | 1845 | 20762 | 7883 | 2306 | 2100 | 8294 | 9101 | 7140
2021-07-14 00:45 | 386 | 7617 | 704 | 7877 | 20024 | 7615 | 1845 | 20763 | 7873 | 2306 | 2100 | 8291 | 9101 | 7111
2021-07-14 01:00 | 386 | 7603 | 704 | 7870 | 20026 | 7602 | 1843 | 20764 | 7861 | 2307 | 2100 | 8291 | 9099 | 7083
2021-07-14 01:15 | 386 | 7591 | 704 | 7860 | 20024 | 7587 | 1845 | 20767 | 7851 | 2303 | 2100 | 8288 | 9099 | 7054
2021-07-14 01:30 | 386 | 7576 | 703 | 7851 | 20023 | 7573 | 1845 | 20769 | 7841 | 2301 | 2100 | 8289 | 9098 | 7044
2021-07-14 01:45 | 386 | 7562 | 702 | 7842 | 20021 | 7560 | 1843 | 20769 | 7829 | 2305 | 2100 | 8285 | 9098 | 7058
2021-07-14 02:00 | 385 | 7551 | 702 | 7834 | 20023 | 7548 | 1844 | 20771 | 7820 | 2304 | 2100 | 8287 | 9098 | 7076
2021-07-14 02:15 | 385 | 7538 | 702 | 7823 | 20022 | 7537 | 1842 | 20772 | 7811 | 2307 | 2100 | 8283 | 9097 | 7086
2021-07-14 02:30 | 386 | 7531 | 702 | 7818 | 20022 | 7526 | 1840 | 20773 | 7800 | 2306 | 2100 | 8282 | 9098 | 7074
2021-07-14 02:45 | 385 | 7517 | 702 | 7805 | 20021 | 7514 | 1845 | 20775 | 7791 | 2305 | 2100 | 8282 | 9096 | 7053
2021-07-14 03:00 | 384 | 7510 | 702 | 7795 | 20020 | 7503 | 1840 | 20775 | 7783 | 2305 | 2100 | 8281 | 9097 | 7030
2021-07-14 03:15 | 384 | 7499 | 701 | 7789 | 20021 | 7492 | 1839 | 20777 | 7773 | 2305 | 2100 | 8279 | 9098 | 7013
2021-07-14 03:30 | 384 | 7490 | 701 | 7780 | 20021 | 7479 | 1839 | 20780 | 7765 | 2308 | 2100 | 8278 | 9096 | 6997
2021-07-14 03:45 | 384 | 7478 | 701 | 7771 | 20021 | 7468 | 1839 | 20780 | 7755 | 2308 | 2100 | 8277 | 9097 | 6975
2021-07-14 04:00 | 384 | 7467 | 701 | 7765 | 20021 | 7456 | 1839 | 20782 | 7747 | 2307 | 2100 | 8279 | 9097 | 6957
2021-07-14 04:15 | 384 | 7456 | 701 | 7757 | 20021 | 7445 | 1839 | 20783 | 7738 | 2307 | 2100 | 8272 | 9097 | 6938
2021-07-14 04:30 | 383 | 7444 | 701 | 7750 | 20021 | 7433 | 1839 | 20784 | 7730 | 2306 | 2100 | 8275 | 9097 | 6918
2021-07-14 04:45 | 384 | 7435 | 701 | 7743 | 20022 | 7421 | 1839 | 20787 | 7721 | 2305 | 2100 | 8271 | 9098 | 6892
2021-07-14 05:00 | 384 | 7423 | 700 | 7736 | 20020 | 7408 | 1838 | 20789 | 7712 | 2304 | 2100 | 8270 | 9097 | 6871
2021-07-14 05:15 | 383 | 7411 | 700 | 7729 | 20017 | 7395 | 1839 | 20793 | 7703 | 2305 | 2100 | 8272 | 9096 | 6861
2021-07-14 05:30 | 382 | 7399 | 699 | 7720 | 20019 | 7385 | 1839 | 20792 | 7695 | 2308 | 2100 | 8267 | 9096 | 6850
2021-07-14 05:45 | 382 | 7387 | 699 | 7713 | 20021 | 7372 | 1835 | 20794 | 7685 | 2309 | 2100 | 8267 | 9097 | 6831
2021-07-14 06:00 | 382 | 7373 | 699 | 7707 | 20019 | 7360 | 1833 | 20796 | 7678 | 2308 | 2100 | 8264 | 9097 | 6817
2021-07-14 06:15 | 381 | 7367 | 698 | 7700 | 20020 | 7350 | 1833 | 20799 | 7669 | 2307 | 2100 | 8263 | 9097 | 6826
2021-07-14 06:30 | 380 | 7357 | 698 | 7692 | 20020 | 7340 | 1833 | 20799 | 7660 | 2305 | 2100 | 8264 | 9096 | 6874
2021-07-14 06:45 | 380 | 7350 | 697 | 7685 | 20018 | 7340 | 1833 | 20800 | 7651 | 2306 | 2100 | 8263 | 9096 | 6940
2021-07-14 07:00 | 380 | 7353 | 696 | 7679 | 20015 | 7340 | 1833 | 20801 | 7643 | 2306 | 2100 | 8264 | 9097 | 7015
2021-07-14 07:15 | 380 | 7363 | 696 | 7670 | 20017 | 7345 | 1833 | 20802 | 7636 | 2306 | 2100 | 8263 | 9096 | 7083
2021-07-14 07:30 | 380 | 7381 | 696 | 7663 | 20012 | 7360 | 1833 | 20801 | 7629 | 2304 | 2100 | 8264 | 9095 | 7146
2021-07-14 07:45 | 381 | 7408 | 696 | 7659 | 20007 | 7388 | 1838 | 20801 | 7620 | 2303 | 2100 | 8266 | 9094 | 7214
2021-07-14 08:00 | 382 | 7444 | 695 | 7650 | 20004 | 7426 | 1839 | 20799 | 7615 | 2304 | 2100 | 8271 | 9091 | 7272
2021-07-14 08:15 | 382 | 7479 | 695 | 7649 | 20001 | 7471 | 1839 | 20799 | 7610 | 2301 | 2100 | 8279 | 9090 | 7317
2021-07-14 08:30 | 382 | 7519 | 694 | 7642 | 19997 | 7519 | 1839 | 20793 | 7610 | 2303 | 2100 | 8280 | 9092 | 7360
2021-07-14 08:45 | 383 | 7563 | 694 | 7640 | 19993 | 7571 | 1839 | 20791 | 7610 | 2304 | 2100 | 8288 | 9090 | 7420
2021-07-14 09:00 | 384 | 7610 | 692 | 7640 | 19988 | 7625 | 1840 | 20786 | 7610 | 2305 | 2100 | 8298 | 9090 | 7484
2021-07-14 09:15 | 384 | 7659 | 692 | 7640 | 19989 | 7685 | 1842 | 20781 | 7615 | 2304 | 2100 | 8310 | 9091 | 7543
2021-07-14 09:30 | 384 | 7711 | 691 | 7641 | 19983 | 7750 | 1842 | 20775 | 7621 | 2303 | 2100 | 8320 | 9093 | 7612
2021-07-14 09:45 | 386 | 7767 | 690 | 7650 | 19981 | 7815 | 1842 | 20769 | 7631 | 2302 | 2100 | 8330 | 9092 | 7652
2021-07-14 10:00 | 386 | 7821 | 690 | 7652 | 19979 | 7880 | 1844 | 20762 | 7642 | 2300 | 2100 | 8341 | 9091 | 7699
2021-07-14 10:15 | 386 | 7869 | 690 | 7660 | 19977 | 7948 | 1843 | 20754 | 7655 | 2300 | 2100 | 8355 | 9090 | 7751
2021-07-14 10:30 | 386 | 7914 | 689 | 7668 | 19978 | 8016 | 1842 | 20748 | 7669 | 2302 | 2100 | 8368 | 9090 | 7778
2021-07-14 10:45 | 388 | 7949 | 689 | 7677 | 19974 | 8079 | 1841 | 20740 | 7685 | 2300 | 2100 | 8380 | 9088 | 7796
2021-07-14 11:00 | 387 | 7960 | 689 | 7687 | 19974 | 8139 | 1839 | 20732 | 7705 | 2299 | 2100 | 8389 | 9087 | 7820
2021-07-14 11:15 | 387 | 7961 | 688 | 7700 | 19973 | 8197 | 1839 | 20724 | 7725 | 2300 | 2100 | 8403 | 9087 | 7839
2021-07-14 11:30 | 387 | 7971 | 689 | 7713 | 19972 | 8252 | 1838 | 20717 | 7744 | 2300 | 2100 | 8410 | 9085 | 7848
2021-07-14 11:45 | 387 | 8004 | 688 | 7725 | 19970 | 8303 | 1839 | 20708 | 7766 | 2299 | 2100 | 8422 | 9084 | 7869
2021-07-14 12:00 | 388 | 8063 | 689 | 7737 | 19969 | 8349 | 1834 | 20700 | 7787 | 2300 | 2100 | 8431 | 9083 | 7888
2021-07-14 12:15 | 389 | 8128 | 689 | 7751 | 19969 | 8391 | 1833 | 20694 | 7809 | 2299 | 2100 | 8439 | 9083 | 7916
2021-07-14 12:30 | 389 | 8191 | 688 | 7765 | 19965 | 8429 | 1833 | 20687 | 7831 | 2298 | 2100 | 8444 | 9082 | 7955
2021-07-14 12:45 | 390 | 8244 | 688 | 7778 | 19965 | 8468 | 1832 | 20678 | 7853 | 2297 | 2100 | 8447 | 9081 | 8006
2021-07-14 13:00 | 389 | 8295 | 688 | 7793 | 19962 | 8505 | 1829 | 20670 | 7876 | 2296 | 2100 | 8450 | 9079 | 8073
2021-07-14 13:15 | 390 | 8338 | 688 | 7812 | 19964 | 8538 | 1826 | 20661 | 7897 | 2295 | 2100 | 8450 | 9078 | 8119
2021-07-14 13:30 | 390 | 8373 | 687 | 7829 | 19964 | 8561 | 1826 | 20656 | 7919 | 2294 | 2100 | 8454 | 9076 | 8177
2021-07-14 13:45 | 390 | 8405 | 687 | 7845 | 19961 | 8579 | 1821 | 20649 | 7939 | 2293 | 2100 | 8458 | 9074 | 8223
2021-07-14 14:00 | 390 | 8437 | 687 | 7863 | 19960 | 8592 | 1820 | 20642 | 7959 | 2290 | 2100 | 8456 | 9071 | 8257
2021-07-14 14:15 | 390 | 8466 | 687 | 7879 | 19960 | 8600 | 1818 | 20633 | 7979 | 2290 | 2100 | 8456 | 9069 | 8290
2021-07-14 14:30 | 391 | 8490 | 686 | 7895 | 19959 | 8593 | 1816 | 20625 | 7998 | 2287 | 2100 | 8456 | 9068 | 8289
2021-07-14 14:45 | 391 | 8503 | 686 | 7913 | 19958 | 8573 | 1815 | 20615 | 8016 | 2288 | 2100 | 8454 | 9067 | 8319
2021-07-14 15:00 | 391 | 8516 | 686 | 7927 | 19955 | 8548 | 1813 | 20608 | 8033 | 2289 | 2100 | 8453 | 9066 | 8332
2021-07-14 15:15 | 390 | 8521 | 686 | 7943 | 19954 | 8517 | 1813 | 20601 | 8047 | 2288 | 2100 | 8451 | 9064 | 8346
2021-07-14 15:30 | 390 | 8520 | 686 | 7959 | 19950 | 8485 | 1813 | 20595 | 8062 | 2287 | 2100 | 8447 | 9061 | 8342
2021-07-14 15:45 | 390 | 8517 | 685 | 7973 | 19952 | 8455 | 1813 | 20590 | 8073 | 2286 | 2100 | 8440 | 9060 | 8356
2021-07-14 16:00 | 390 | 8505 | 685 | 7986 | 19948 | 8429 | 1814 | 20585 | 8082 | 2285 | 2100 | 8436 | 9059 | 8354
2021-07-14 16:15 | 390 | 8493 | 684 | 7997 | 19946 | 8403 | 1813 | 20576 | 8090 | 2285 | 2100 | 8429 | 9058 | 8357
2021-07-14 16:30 | 389 | 8477 | 684 | 8006 | 19946 | 8379 | 1814 | 20568 | 8099 | 2283 | 2100 | 8422 | 9056 | 8367
2021-07-14 16:45 | 388 | 8464 | 684 | 8014 | 19940 | 8357 | 1819 | 20562 | 8100 | 2283 | 2100 | 8417 | 9055 | 8346
2021-07-14 17:00 | 388 | 8448 | 684 | 8022 | 19939 | 8338 | 1820 | 20557 | 8104 | 2283 | 2100 | 8406 | 9055 | 8335
2021-07-14 17:15 | 388 | 8429 | 683 | 8030 | 19938 | 8323 | 1820 | 20551 | 8110 | 2283 | 2100 | 8399 | 9053 | 8326
2021-07-14 17:30 | 388 | 8411 | 683 | 8033 | 19937 | 8313 | 1820 | 20549 | 8110 | 2280 | 2100 | 8393 | 9052 | 8305
2021-07-14 17:45 | 387 | 8394 | 683 | 8040 | 19935 | 8310 | 1820 | 20542 | 8110 | 2281 | 2100 | 8387 | 9050 | 8264
2021-07-14 18:00 | 386 | 8372 | 683 | 8040 | 19933 | 8302 | 1819 | 20537 | 8110 | 2280 | 2100 | 8376 | 9049 | 8229
2021-07-14 18:15 | 386 | 8351 | 682 | 8047 | 19935 | 8295 | 1818 | 20535 | 8110 | 2281 | 2100 | 8371 | 9048 | 8194
2021-07-14 18:30 | 385 | 8329 | 682 | 8049 | 19934 | 8283 | 1818 | 20532 | 8110 | 2280 | 2100 | 8365 | 9048 | 8149
2021-07-14 18:45 | 384 | 8303 | 682 | 8050 | 19932 | 8262 | 1813 | 20528 | 8110 | 2279 | 2100 | 8356 | 9050 | 8103
2021-07-14 19:00 | 384 | 8274 | 682 | 8050 | 19933 | 8235 | 1814 | 20524 | 8105 | 2281 | 2100 | 8354 | 9049 | 8051
2021-07-14 19:15 | 384 | 8244 | 682 | 8050 | 19934 | 8205 | 1813 | 20523 | 8100 | 2280 | 2100 | 8346 | 9049 | 7994
2021-07-14 19:30 | 384 | 8209 | 682 | 8050 | 19930 | 8173 | 1813 | 20521 | 8100 | 2279 | 2100 | 8340 | 9050 | 7915
2021-07-14 19:45 | 383 | 8174 | 682 | 8049 | 19934 | 8137 | 1813 | 20518 | 8095 | 2279 | 2100 | 8335 | 9052 | 7834
2021-07-14 20:00 | 382 | 8133 | 682 | 8040 | 19933 | 8100 | 1812 | 20518 | 8090 | 2278 | 2100 | 8331 | 9054 | 7763
2021-07-14 20:15 | 381 | 8095 | 682 | 8040 | 19932 | 8067 | 1812 | 20516 | 8081 | 2277 | 2100 | 8330 | 9054 | 7689
2021-07-14 20:30 | 381 | 8059 | 682 | 8036 | 19935 | 8034 | 1813 | 20518 | 8074 | 2277 | 2100 | 8323 | 9055 | 7636
2021-07-14 20:45 | 380 | 8023 | 682 | 8030 | 19934 | 8002 | 1812 | 20518 | 8065 | 2280 | 2100 | 8322 | 9058 | 7593
2021-07-14 21:00 | 380 | 7990 | 682 | 8023 | 19931 | 7973 | 1812 | 20519 | 8055 | 2280 | 2100 | 8318 | 9060 | 7565
2021-07-14 21:15 | 380 | 7959 | 682 | 8015 | 19932 | 7945 | 1810 | 20518 | 8045 | 2278 | 2100 | 8315 | 9062 | 7536
2021-07-14 21:30 | 380 | 7929 | 681 | 8008 | 19930 | 7921 | 1809 | 20519 | 8033 | 2278 | 2100 | 8313 | 9064 | 7506
2021-07-14 21:45 | 380 | 7903 | 681 | 8000 | 19930 | 7897 | 1812 | 20521 | 8023 | 2277 | 2100 | 8311 | 9064 | 7485
2021-07-14 22:00 | 380 | 7880 | 681 | 7991 | 19932 | 7874 | 1808 | 20523 | 8011 | 2277 | 2100 | 8309 | 9065 | 7467
2021-07-14 22:15 | 380 | 7857 | 680 | 7981 | 19931 | 7853 | 1806 | 20523 | 7998 | 2276 | 2100 | 8304 | 9066 | 7446
2021-07-14 22:30 | 380 | 7837 | 680 | 7972 | 19929 | 7833 | 1806 | 20522 | 7987 | 2276 | 2100 | 8302 | 9066 | 7432
2021-07-14 22:45 | 380 | 7818 | 680 | 7965 | 19932 | 7815 | 1806 | 20522 | 7975 | 2275 | 2100 | 8300 | 9067 | 7417
2021-07-14 23:00 | 380 | 7801 | 680 | 7951 | 19929 | 7797 | 1806 | 20524 | 7964 | 2277 | 2100 | 8298 | 9067 | 7407
2021-07-14 23:15 | 379 | 7785 | 679 | 7941 | 19928 | 7783 | 1806 | 20528 | 7954 | 2277 | 2100 | 8295 | 9068 | 7402
2021-07-14 23:30 | 379 | 7767 | 678 | 7933 | 19928 | 7767 | 1806 | 20527 | 7942 | 2275 | 2100 | 8292 | 9067 | 7383
2021-07-14 23:45 | 379 | 7753 | 678 | 7923 | 19926 | 7753 | 1806 | 20529 | 7931 | 2276 | 2100 | 8291 | 9068 | 7369
2021-07-15 | 379 | 7737 | 678 | 7917 | 19926 | 7738 | 1806 | 20529 | 7921 | 2275 | 2100 | 8289 | 9068 | 7359
2021-07-15 00:15 | 378 | 7723 | 676 | 7908 | 19926 | 7726 | 1807 | 20531 | 7911 | 2275 | 2100 | 8289 | 9068 | 7345
2021-07-15 00:30 | 378 | 7711 | 676 | 7900 | 19926 | 7713 | 1804 | 20533 | 7901 | 2276 | 2100 | 8285 | 9069 | 7336
2021-07-15 00:45 | 378 | 7699 | 676 | 7891 | 19927 | 7700 | 1802 | 20531 | 7891 | 2277 | 2100 | 8282 | 9069 | 7326
2021-07-15 01:00 | 378 | 7688 | 676 | 7882 | 19925 | 7687 | 1802 | 20532 | 7881 | 2276 | 2100 | 8285 | 9070 | 7323
2021-07-15 01:15 | 378 | 7675 | 675 | 7875 | 19926 | 7678 | 1804 | 20534 | 7872 | 2274 | 2100 | 8282 | 9070 | 7329
2021-07-15 01:30 | 378 | 7666 | 675 | 7868 | 19926 | 7669 | 1800 | 20533 | 7862 | 2274 | 2100 | 8284 | 9068 | 7329
2021-07-15 01:45 | 378 | 7659 | 675 | 7860 | 19924 | 7660 | 1799 | 20534 | 7853 | 2273 | 2100 | 8279 | 9068 | 7319
2021-07-15 02:00 | 377 | 7649 | 675 | 7853 | 19921 | 7651 | 1800 | 20537 | 7845 | 2272 | 2100 | 8280 | 9068 | 7306
2021-07-15 02:15 | 377 | 7641 | 675 | 7845 | 19926 | 7641 | 1799 | 20537 | 7836 | 2275 | 2100 | 8275 | 9066 | 7295
2021-07-15 02:30 | 377 | 7633 | 674 | 7839 | 19921 | 7632 | 1799 | 20538 | 7828 | 2274 | 2100 | 8277 | 9065 | 7289
2021-07-15 02:45 | 377 | 7622 | 674 | 7831 | 19920 | 7623 | 1799 | 20539 | 7820 | 2274 | 2100 | 8273 | 9065 | 7277
2021-07-15 03:00 | 376 | 7618 | 674 | 7824 | 19919 | 7616 | 1799 | 20539 | 7812 | 2272 | 2100 | 8270 | 9065 | 7259
2021-07-15 03:15 | 376 | 7611 | 674 | 7820 | 19920 | 7609 | 1799 | 20541 | 7804 | 2273 | 2100 | 8272 | 9064 | 7242
2021-07-15 03:30 | 376 | 7599 | 673 | 7809 | 19920 | 7599 | 1799 | 20542 | 7799 | 2271 | 2100 | 8268 | 9064 | 7218
2021-07-15 03:45 | 376 | 7594 | 673 | 7800 | 19920 | 7589 | 1799 | 20542 | 7790 | 2270 | 2100 | 8265 | 9064 | 7181
2021-07-15 04:00 | 376 | 7581 | 672 | 7793 | 19918 | 7576 | 1799 | 20541 | 7784 | 2272 | 2100 | 8265 | 9064 | 7135
2021-07-15 04:15 | 376 | 7569 | 672 | 7790 | 19919 | 7564 | 1798 | 20543 | 7777 | 2272 | 2100 | 8265 | 9064 | 7108
2021-07-15 04:30 | 375 | 7559 | 672 | 7781 | 19918 | 7553 | 1799 | 20544 | 7770 | 2273 | 2100 | 8263 | 9064 | 7091
2021-07-15 04:45 | 375 | 7550 | 671 | 7776 | 19920 | 7545 | 1796 | 20545 | 7762 | 2273 | 2100 | 8263 | 9064 | 7064
2021-07-15 05:00 | 374 | 7539 | 671 | 7770 | 19917 | 7533 | 1798 | 20547 | 7755 | 2272 | 2100 | 8263 | 9064 | 7036
2021-07-15 05:15 | 374 | 7529 | 670 | 7764 | 19919 | 7522 | 1796 | 20545 | 7750 | 2272 | 2100 | 8263 | 9061 | 7021
2021-07-15 05:30 | 374 | 7518 | 670 | 7760 | 19918 | 7510 | 1793 | 20549 | 7740 | 2270 | 2100 | 8257 | 9061 | 7021
2021-07-15 05:45 | 374 | 7511 | 670 | 7750 | 19915 | 7501 | 1793 | 20548 | 7733 | 2272 | 2100 | 8257 | 9061 | 7020
2021-07-15 06:00 | 374 | 7507 | 670 | 7747 | 19918 | 7495 | 1797 | 20551 | 7728 | 2272 | 2100 | 8259 | 9062 | 7007
2021-07-15 06:15 | 374 | 7499 | 670 | 7740 | 19916 | 7487 | 1795 | 20549 | 7720 | 2272 | 2100 | 8257 | 9063 | 6998
2021-07-15 06:30 | 374 | 7492 | 669 | 7733 | 19916 | 7479 | 1792 | 20551 | 7712 | 2272 | 2100 | 8255 | 9063 | 7000
2021-07-15 06:45 | 374 | 7485 | 669 | 7730 | 19915 | 7470 | 1792 | 20550 | 7705 | 2271 | 2100 | 8256 | 9063 | 7042
2021-07-15 07:00 | 374 | 7481 | 669 | 7721 | 19915 | 7470 | 1792 | 20553 | 7700 | 2271 | 2100 | 8254 | 9063 | 7093
2021-07-15 07:15 | 374 | 7486 | 668 | 7717 | 19915 | 7474 | 1792 | 20552 | 7691 | 2271 | 2100 | 8257 | 9064 | 7127
2021-07-15 07:30 | 374 | 7493 | 669 | 7710 | 19910 | 7481 | 1792 | 20551 | 7685 | 2271 | 2100 | 8259 | 9063 | 7200
2021-07-15 07:45 | 374 | 7507 | 668 | 7708 | 19908 | 7498 | 1795 | 20551 | 7680 | 2269 | 2100 | 8260 | 9062 | 7286
2021-07-15 08:00 | 374 | 7526 | 668 | 7700 | 19906 | 7526 | 1796 | 20548 | 7676 | 2269 | 2100 | 8263 | 9062 | 7357
2021-07-15 08:15 | 374 | 7560 | 668 | 7698 | 19904 | 7565 | 1797 | 20546 | 7670 | 2270 | 2100 | 8266 | 9062 | 7395
2021-07-15 08:30 | 374 | 7593 | 667 | 7690 | 19901 | 7604 | 1797 | 20544 | 7670 | 2269 | 2100 | 8270 | 9065 | 7437
2021-07-15 08:45 | 374 | 7627 | 667 | 7690 | 19896 | 7644 | 1797 | 20540 | 7670 | 2269 | 2100 | 8274 | 9065 | 7489
2021-07-15 09:00 | 374 | 7663 | 666 | 7690 | 19894 | 7687 | 1799 | 20536 | 7670 | 2269 | 2100 | 8289 | 9063 | 7558
2021-07-15 09:15 | 374 | 7709 | 666 | 7690 | 19894 | 7739 | 1799 | 20533 | 7670 | 2267 | 2100 | 8293 | 9063 | 7629
2021-07-15 09:30 | 374 | 7758 | 665 | 7690 | 19889 | 7797 | 1802 | 20525 | 7679 | 2267 | 2100 | 8304 | 9061 | 7697
2021-07-15 09:45 | 374 | 7811 | 665 | 7690 | 19886 | 7860 | 1800 | 20519 | 7682 | 2267 | 2100 | 8319 | 9060 | 7774
2021-07-15 10:00 | 374 | 7865 | 664 | 7698 | 19885 | 7926 | 1799 | 20512 | 7692 | 2267 | 2100 | 8327 | 9058 | 7831
2021-07-15 10:15 | 375 | 7917 | 664 | 7700 | 19884 | 7990 | 1799 | 20507 | 7703 | 2267 | 2100 | 8339 | 9058 | 7888
2021-07-15 10:30 | 375 | 7965 | 664 | 7708 | 19881 | 8056 | 1799 | 20499 | 7716 | 2263 | 2100 | 8350 | 9058 | 7964
2021-07-15 10:45 | 376 | 8005 | 664 | 7714 | 19886 | 8119 | 1799 | 20492 | 7731 | 2262 | 2100 | 8360 | 9058 | 7977
2021-07-15 11:00 | 376 | 8025 | 664 | 7726 | 19884 | 8167 | 1799 | 20485 | 7747 | 2262 | 2100 | 8368 | 9057 | 8083
2021-07-15 11:15 | 376 | 8043 | 664 | 7736 | 19884 | 8229 | 1798 | 20479 | 7765 | 2260 | 2100 | 8370 | 9057 | 8126
2021-07-15 11:30 | 376 | 8069 | 664 | 7747 | 19883 | 8261 | 1794 | 20474 | 7784 | 2262 | 2100 | 8375 | 9055 | 8156
2021-07-15 11:45 | 376 | 8104 | 664 | 7759 | 19881 | 8285 | 1794 | 20470 | 7803 | 2261 | 2100 | 8390 | 9053 | 8237
2021-07-15 12:00 | 378 | 8161 | 664 | 7773 | 19880 | 8343 | 1792 | 20459 | 7823 | 2259 | 2100 | 8396 | 9053 | 8362
2021-07-15 12:15 | 378 | 8231 | 664 | 7785 | 19879 | 8421 | 1792 | 20453 | 7842 | 2257 | 2100 | 8397 | 9052 | 8422
2021-07-15 12:30 | 379 | 8295 | 664 | 7798 | 19877 | 8477 | 1791 | 20448 | 7861 | 2256 | 2100 | 8403 | 9051 | 8486
2021-07-15 12:45 | 380 | 8353 | 664 | 7817 | 19879 | 8533 | 1787 | 20443 | 7883 | 2258 | 2100 | 8399 | 9048 | 8513
2021-07-15 13:00 | 380 | 8401 | 664 | 7833 | 19880 | 8576 | 1785 | 20433 | 7906 | 2256 | 2100 | 8396 | 9047 | 8531
2021-07-15 13:15 | 381 | 8445 | 664 | 7849 | 19880 | 8611 | 1784 | 20429 | 7929 | 2255 | 2100 | 8398 | 9045 | 8569
2021-07-15 13:30 | 382 | 8484 | 664 | 7865 | 19880 | 8645 | 1780 | 20420 | 7952 | 2253 | 2100 | 8403 | 9044 | 8605
2021-07-15 13:45 | 382 | 8522 | 664 | 7885 | 19880 | 8671 | 1778 | 20411 | 7975 | 2252 | 2100 | 8405 | 9042 | 8646
2021-07-15 14:00 | 383 | 8558 | 664 | 7903 | 19878 | 8694 | 1778 | 20405 | 7998 | 2252 | 2100 | 8407 | 9042 | 8675
2021-07-15 14:15 | 383 | 8597 | 664 | 7920 | 19877 | 8700 | 1777 | 20398 | 8022 | 2249 | 2100 | 8409 | 9041 | 8703
2021-07-15 14:30 | 383 | 8624 | 664 | 7938 | 19875 | 8700 | 1771 | 20392 | 8043 | 2248 | 2100 | 8406 | 9040 | 8729
2021-07-15 14:45 | 384 | 8647 | 664 | 7961 | 19873 | 8691 | 1771 | 20386 | 8064 | 2247 | 2100 | 8400 | 9039 | 8754
2021-07-15 15:00 | 384 | 8661 | 664 | 7981 | 19869 | 8671 | 1771 | 20381 | 8083 | 2243 | 2100 | 8398 | 9037 | 8742
2021-07-15 15:15 | 384 | 8661 | 665 | 7999 | 19865 | 8643 | 1770 | 20378 | 8101 | 2241 | 2100 | 8395 | 9036 | 8750
2021-07-15 15:30 | 383 | 8655 | 665 | 8016 | 19865 | 8614 | 1771 | 20375 | 8117 | 2241 | 2100 | 8385 | 9034 | 8720
2021-07-15 15:45 | 383 | 8638 | 666 | 8033 | 19861 | 8585 | 1771 | 20366 | 8133 | 2239 | 2100 | 8388 | 9032 | 8708
2021-07-15 16:00 | 382 | 8623 | 666 | 8046 | 19858 | 8561 | 1771 | 20363 | 8143 | 2241 | 2100 | 8381 | 9029 | 8729
2021-07-15 16:15 | 382 | 8614 | 666 | 8060 | 19858 | 8540 | 1771 | 20354 | 8153 | 2241 | 2100 | 8374 | 9028 | 8697
2021-07-15 16:30 | 382 | 8610 | 666 | 8071 | 19854 | 8521 | 1771 | 20355 | 8161 | 2241 | 2100 | 8365 | 9026 | 8692
2021-07-15 16:45 | 382 | 8604 | 666 | 8083 | 19851 | 8505 | 1771 | 20350 | 8170 | 2240 | 2100 | 8362 | 9025 | 8693
2021-07-15 17:00 | 381 | 8591 | 666 | 8090 | 19851 | 8488 | 1771 | 20342 | 8174 | 2239 | 2100 | 8352 | 9025 | 8685
2021-07-15 17:15 | 380 | 8587 | 666 | 8099 | 19848 | 8476 | 1771 | 20339 | 8180 | 2238 | 2100 | 8342 | 9023 | 8613
2021-07-15 17:30 | 380 | 8567 | 666 | 8109 | 19846 | 8463 | 1771 | 20337 | 8180 | 2237 | 2100 | 8338 | 9022 | 8542
2021-07-15 17:45 | 379 | 8543 | 666 | 8117 | 19844 | 8448 | 1771 | 20330 | 8185 | 2239 | 2100 | 8330 | 9021 | 8508
2021-07-15 18:00 | 378 | 8517 | 666 | 8120 | 19844 | 8437 | 1771 | 20329 | 8190 | 2236 | 2100 | 8323 | 9019 | 8417
2021-07-15 18:15 | 378 | 8490 | 666 | 8128 | 19844 | 8420 | 1771 | 20326 | 8190 | 2237 | 2100 | 8318 | 9019 | 8356
2021-07-15 18:30 | 378 | 8462 | 667 | 8130 | 19842 | 8400 | 1769 | 20320 | 8190 | 2239 | 2100 | 8309 | 9018 | 8297
2021-07-15 18:45 | 377 | 8430 | 667 | 8130 | 19840 | 8374 | 1767 | 20320 | 8190 | 2238 | 2100 | 8307 | 9019 | 8227
2021-07-15 19:00 | 376 | 8397 | 666 | 8134 | 19842 | 8346 | 1764 | 20318 | 8190 | 2239 | 2100 | 8301 | 9020 | 8174
2021-07-15 19:15 | 376 | 8363 | 667 | 8135 | 19841 | 8320 | 1763 | 20320 | 8187 | 2237 | 2100 | 8295 | 9021 | 8099
2021-07-15 19:30 | 375 | 8331 | 667 | 8133 | 19838 | 8289 | 1763 | 20317 | 8180 | 2238 | 2100 | 8295 | 9023 | 8029
2021-07-15 19:45 | 374 | 8295 | 667 | 8131 | 19840 | 8257 | 1764 | 20320 | 8180 | 2236 | 2100 | 8289 | 9027 | 7854
2021-07-15 20:00 | 374 | 8253 | 668 | 8130 | 19840 | 8221 | 1763 | 20319 | 8173 | 2236 | 2100 | 8283 | 9029 | 7621
2021-07-15 20:15 | 374 | 8209 | 668 | 8127 | 19842 | 8179 | 1763 | 20319 | 8167 | 2238 | 2100 | 8281 | 9029 | 7480
2021-07-15 20:30 | 373 | 8162 | 668 | 8120 | 19841 | 8134 | 1763 | 20318 | 8160 | 2237 | 2100 | 8278 | 9033 | 7414
2021-07-15 20:45 | 372 | 8121 | 667 | 8118 | 19840 | 8095 | 1763 | 20319 | 8150 | 2237 | 2100 | 8272 | 9033 | 7424
2021-07-15 21:00 | 372 | 8087 | 667 | 8110 | 19840 | 8065 | 1762 | 20320 | 8140 | 2238 | 2100 | 8273 | 9034 | 7459
2021-07-15 21:15 | 372 | 8057 | 667 | 8098 | 19843 | 8043 | 1761 | 20321 | 8129 | 2235 | 2100 | 8273 | 9036 | 7501
2021-07-15 21:30 | 372 | 8032 | 666 | 8090 | 19838 | 8021 | 1760 | 20320 | 8117 | 2235 | 2100 | 8269 | 9041 | 7428
2021-07-15 21:45 | 371 | 7997 | 666 | 8082 | 19838 | 7987 | 1758 | 20321 | 8105 | 2234 | 2100 | 8268 | 9038 | 7367
2021-07-15 22:00 | 371 | 7957 | 666 | 8073 | 19839 | 7945 | 1756 | 20323 | 8095 | 2233 | 2100 | 8265 | 9034 | 7325
2021-07-15 22:15 | 370 | 7917 | 665 | 8064 | 19837 | 7904 | 1758 | 20322 | 8083 | 2235 | 2100 | 8263 | 9040 | 7337
2021-07-15 22:30 | 370 | 7883 | 665 | 8055 | 19839 | 7873 | 1756 | 20320 | 8069 | 2235 | 2100 | 8264 | 9049 | 7353
2021-07-15 22:45 | 370 | 7856 | 664 | 8045 | 19839 | 7849 | 1756 | 20324 | 8057 | 2233 | 2100 | 8263 | 9053 | 7313
2021-07-15 23:00 | 370 | 7833 | 664 | 8035 | 19842 | 7827 | 1756 | 20326 | 8043 | 2233 | 2100 | 8261 | 9054 | 7224
2021-07-15 23:15 | 370 | 7809 | 664 | 8025 | 19840 | 7803 | 1756 | 20329 | 8028 | 2236 | 2100 | 8238 | 9051 | 7177
2021-07-15 23:30 | 370 | 7783 | 663 | 8013 | 19841 | 7777 | 1755 | 20328 | 8015 | 2235 | 2100 | 8248 | 9056 | 7152
2021-07-15 23:45 | 370 | 7756 | 662 | 8002 | 19866 | 7748 | 1756 | 20330 | 8001 | 2235 | 2100 | 8246 | 9056 | 7099
2021-07-16 | 375 | 7701 | 662 | 7991 | 19947 | 7683 | 1767 | 20326 | 7987 | 2232 | 2100 | 8245 | 9050 | 7059
2021-07-16 00:15 | 394 | 7619 | 662 | 7980 | 20189 | 7595 | 1845 | 20325 | 7973 | 2231 | 2100 | 8245 | 9047 | 7051
2021-07-16 00:30 | 430 | 7569 | 662 | 7968 | 20404 | 7544 | 1916 | 20328 | 7957 | 2230 | 2100 | 8244 | 9044 | 7063
2021-07-16 00:45 | 447 | 7540 | 661 | 7952 | 20530 | 7517 | 1955 | 20332 | 7938 | 2229 | 2100 | 8244 | 9044 | 7092
2021-07-16 01:00 | 454 | 7519 | 661 | 7937 | 20623 | 7501 | 1986 | 20334 | 7919 | 2229 | 2100 | 8246 | 9046 | 7117
2021-07-16 01:15 | 458 | 7513 | 660 | 7923 | 20701 | 7492 | 2008 | 20337 | 7899 | 2227 | 2100 | 8244 | 9048 | 7162
2021-07-16 01:30 | 459 | 7510 | 660 | 7907 | 20754 | 7490 | 2026 | 20337 | 7879 | 2228 | 2100 | 8244 | 9054 | 7205
2021-07-16 01:45 | 461 | 7500 | 658 | 7893 | 20790 | 7485 | 2038 | 20338 | 7859 | 2223 | 2100 | 8247 | 9056 | 7217
2021-07-16 02:00 | 483 | 7483 | 658 | 7877 | 20928 | 7467 | 2073 | 20339 | 7844 | 2227 | 2100 | 8241 | 9055 | 7125
2021-07-16 02:15 | 540 | 7459 | 656 | 7865 | 21447 | 7444 | 2183 | 20343 | 7826 | 2226 | 2100 | 8239 | 9055 | 7069
2021-07-16 02:30 | 559 | 7443 | 656 | 7853 | 21636 | 7430 | 2217 | 20346 | 7813 | 2227 | 2100 | 8240 | 9054 | 7054
2021-07-16 02:45 | 570 | 7433 | 656 | 7838 | 21684 | 7423 | 2224 | 20347 | 7797 | 2226 | 2100 | 8237 | 9052 | 7044
2021-07-16 03:00 | 582 | 7431 | 656 | 7827 | 21743 | 7420 | 2234 | 20349 | 7784 | 2226 | 2100 | 8235 | 9051 | 7040
2021-07-16 03:15 | 591 | 7423 | 655 | 7813 | 21803 | 7410 | 2242 | 20350 | 7769 | 2225 | 2100 | 8235 | 9051 | 7029
2021-07-16 03:30 | 596 | 7414 | 655 | 7796 | 21848 | 7404 | 2247 | 20354 | 7755 | 2225 | 2100 | 8234 | 9052 | 7006
2021-07-16 03:45 | 596 | 7408 | 654 | 7786 | 21848 | 7397 | 2245 | 20355 | 7744 | 2223 | 2100 | 8234 | 9051 | 6991
2021-07-16 04:00 | 594 | 7402 | 654 | 7774 | 21831 | 7389 | 2239 | 20356 | 7731 | 2225 | 2100 | 8233 | 9049 | 6984
2021-07-16 04:15 | 591 | 7393 | 654 | 7764 | 21812 | 7380 | 2235 | 20358 | 7720 | 2225 | 2100 | 8232 | 9047 | 6985
2021-07-16 04:30 | 589 | 7390 | 653 | 7752 | 21795 | 7373 | 2232 | 20361 | 7707 | 2225 | 2100 | 8232 | 9046 | 6987
2021-07-16 04:45 | 588 | 7383 | 653 | 7743 | 21779 | 7366 | 2228 | 20361 | 7697 | 2224 | 2100 | 8229 | 9047 | 6987
2021-07-16 05:00 | 585 | 7375 | 652 | 7733 | 21763 | 7358 | 2222 | 20364 | 7687 | 2223 | 2100 | 8229 | 9045 | 6991
2021-07-16 05:15 | 584 | 7371 | 652 | 7724 | 21750 | 7350 | 2221 | 20365 | 7677 | 2224 | 2100 | 8227 | 9044 | 6999
2021-07-16 05:30 | 582 | 7364 | 651 | 7713 | 21733 | 7343 | 2219 | 20365 | 7667 | 2225 | 2100 | 8227 | 9045 | 7001
2021-07-16 05:45 | 581 | 7359 | 650 | 7704 | 21720 | 7340 | 2217 | 20369 | 7659 | 2225 | 2100 | 8226 | 9045 | 6997
2021-07-16 06:00 | 580 | 7354 | 650 | 7697 | 21707 | 7340 | 2214 | 20369 | 7649 | 2223 | 2100 | 8223 | 9044 | 6988
2021-07-16 06:15 | 578 | 7351 | 650 | 7689 | 21699 | 7332 | 2211 | 20371 | 7640 | 2223 | 2100 | 8225 | 9045 | 6980
2021-07-16 06:30 | 577 | 7349 | 650 | 7680 | 21689 | 7329 | 2206 | 20374 | 7633 | 2222 | 2100 | 8223 | 9047 | 6978
2021-07-16 06:45 | 576 | 7341 | 650 | 7674 | 21679 | 7320 | 2204 | 20375 | 7624 | 2223 | 2100 | 8222 | 9049 | 6990
2021-07-16 07:00 | 575 | 7343 | 650 | 7665 | 21667 | 7325 | 2206 | 20378 | 7617 | 2222 | 2100 | 8223 | 9051 | 7103
2021-07-16 07:15 | 575 | 7362 | 650 | 7659 | 21654 | 7349 | 2202 | 20376 | 7610 | 2222 | 2100 | 8227 | 9052 | 7215
2021-07-16 07:30 | 574 | 7395 | 650 | 7650 | 21637 | 7379 | 2201 | 20379 | 7601 | 2222 | 2100 | 8227 | 9051 | 7258
2021-07-16 07:45 | 574 | 7425 | 650 | 7645 | 21622 | 7409 | 2198 | 20377 | 7599 | 2222 | 2100 | 8230 | 9052 | 7294
2021-07-16 08:00 | 572 | 7451 | 649 | 7640 | 21608 | 7434 | 2198 | 20380 | 7590 | 2221 | 2100 | 8233 | 9052 | 7282
2021-07-16 08:15 | 570 | 7467 | 650 | 7634 | 21596 | 7453 | 2198 | 20379 | 7590 | 2220 | 2100 | 8233 | 9054 | 7303
2021-07-16 08:30 | 570 | 7482 | 650 | 7631 | 21582 | 7469 | 2191 | 20379 | 7590 | 2222 | 2100 | 8233 | 9055 | 7287
2021-07-16 08:45 | 569 | 7486 | 650 | 7630 | 21575 | 7471 | 2191 | 20378 | 7590 | 2222 | 2100 | 8237 | 9056 | 7284
2021-07-16 09:00 | 567 | 7490 | 649 | 7630 | 21565 | 7480 | 2192 | 20380 | 7590 | 2222 | 2100 | 8237 | 9056 | 7299
2021-07-16 09:15 | 566 | 7491 | 649 | 7630 | 21558 | 7480 | 2191 | 20379 | 7590 | 2222 | 2100 | 8239 | 9058 | 7308
2021-07-16 09:30 | 564 | 7491 | 649 | 7630 | 21548 | 7488 | 2189 | 20377 | 7591 | 2222 | 2100 | 8251 | 9056 | 7329
2021-07-16 09:45 | 564 | 7507 | 649 | 7630 | 21531 | 7517 | 2188 | 20378 | 7600 | 2220 | 2100 | 8266 | 9055 | 7491
2021-07-16 10:00 | 564 | 7568 | 649 | 7630 | 21505 | 7609 | 2189 | 20376 | 7600 | 2218 | 2100 | 8280 | 9055 | 7598
2021-07-16 10:15 | 563 | 7633 | 650 | 7630 | 21476 | 7700 | 2185 | 20374 | 7600 | 2218 | 2100 | 8297 | 9056 | 7666
2021-07-16 10:30 | 561 | 7689 | 649 | 7630 | 21445 | 7783 | 2180 | 20371 | 7605 | 2218 | 2100 | 8311 | 9056 | 7730
2021-07-16 10:45 | 559 | 7733 | 650 | 7636 | 21422 | 7859 | 2177 | 20369 | 7615 | 2220 | 2100 | 8325 | 9056 | 7779
2021-07-16 11:00 | 557 | 7759 | 649 | 7642 | 21394 | 7930 | 2176 | 20367 | 7628 | 2220 | 2100 | 8337 | 9056 | 7826
2021-07-16 11:15 | 556 | 7776 | 650 | 7649 | 21366 | 7993 | 2172 | 20362 | 7645 | 2218 | 2100 | 8354 | 9056 | 7868
2021-07-16 11:30 | 555 | 7799 | 650 | 7659 | 21342 | 8047 | 2169 | 20360 | 7663 | 2217 | 2100 | 8365 | 9057 | 7900
2021-07-16 11:45 | 553 | 7837 | 650 | 7671 | 21316 | 8095 | 2166 | 20357 | 7683 | 2216 | 2100 | 8379 | 9056 | 7930
2021-07-16 12:00 | 551 | 7893 | 650 | 7683 | 21295 | 8139 | 2162 | 20353 | 7705 | 2219 | 2100 | 8391 | 9055 | 7948
2021-07-16 12:15 | 550 | 7949 | 650 | 7695 | 21271 | 8177 | 2158 | 20353 | 7727 | 2219 | 2100 | 8399 | 9055 | 7982
2021-07-16 12:30 | 549 | 7999 | 653 | 7707 | 21251 | 8215 | 2153 | 20346 | 7749 | 2217 | 2100 | 8406 | 9055 | 8011
2021-07-16 12:45 | 546 | 8039 | 653 | 7720 | 21234 | 8248 | 2149 | 20344 | 7770 | 2218 | 2100 | 8409 | 9055 | 8025
2021-07-16 13:00 | 544 | 8073 | 655 | 7734 | 21217 | 8279 | 2143 | 20342 | 7791 | 2217 | 2100 | 8408 | 9055 | 8038
2021-07-16 13:15 | 543 | 8098 | 654 | 7747 | 21199 | 8295 | 2144 | 20340 | 7811 | 2217 | 2100 | 8412 | 9054 | 8038
2021-07-16 13:30 | 541 | 8115 | 654 | 7761 | 21189 | 8300 | 2141 | 20337 | 7830 | 2217 | 2100 | 8418 | 9052 | 8051
2021-07-16 13:45 | 538 | 8121 | 654 | 7776 | 21170 | 8300 | 2134 | 20334 | 7850 | 2214 | 2100 | 8422 | 9051 | 8060
2021-07-16 14:00 | 536 | 8124 | 654 | 7788 | 21161 | 8291 | 2133 | 20332 | 7867 | 2214 | 2100 | 8431 | 9051 | 8070
2021-07-16 14:15 | 535 | 8127 | 655 | 7804 | 21153 | 8273 | 2130 | 20330 | 7884 | 2215 | 2100 | 8434 | 9050 | 8090
2021-07-16 14:30 | 532 | 8122 | 655 | 7819 | 21148 | 8241 | 2129 | 20328 | 7897 | 2215 | 2100 | 8438 | 9049 | 8101
2021-07-16 14:45 | 530 | 8111 | 655 | 7831 | 21141 | 8202 | 2127 | 20324 | 7909 | 2214 | 2100 | 8437 | 9048 | 8121
2021-07-16 15:00 | 529 | 8106 | 656 | 7841 | 21130 | 8161 | 2125 | 20325 | 7920 | 2214 | 2100 | 8442 | 9046 | 8134
2021-07-16 15:15 | 526 | 8097 | 656 | 7851 | 21127 | 8123 | 2124 | 20321 | 7929 | 2211 | 2100 | 8439 | 9044 | 8143
2021-07-16 15:30 | 525 | 8081 | 656 | 7860 | 21122 | 8079 | 2122 | 20320 | 7930 | 2213 | 2100 | 8440 | 9042 | 8141
2021-07-16 15:45 | 523 | 8053 | 656 | 7869 | 21118 | 8037 | 2119 | 20318 | 7937 | 2212 | 2100 | 8437 | 9042 | 8148
2021-07-16 16:00 | 521 | 8032 | 656 | 7871 | 21115 | 7999 | 2115 | 20319 | 7940 | 2212 | 2100 | 8434 | 9041 | 8158
2021-07-16 16:15 | 519 | 8019 | 656 | 7879 | 21110 | 7967 | 2116 | 20314 | 7940 | 2211 | 2100 | 8430 | 9041 | 8170
2021-07-16 16:30 | 518 | 8005 | 656 | 7880 | 21106 | 7937 | 2114 | 20314 | 7935 | 2211 | 2100 | 8423 | 9039 | 8166
2021-07-16 16:45 | 517 | 7994 | 657 | 7880 | 21102 | 7911 | 2116 | 20311 | 7930 | 2209 | 2100 | 8417 | 9038 | 8167
2021-07-16 17:00 | 514 | 7982 | 657 | 7883 | 21097 | 7890 | 2116 | 20310 | 7930 | 2209 | 2100 | 8414 | 9038 | 8155
2021-07-16 17:15 | 513 | 7968 | 657 | 7884 | 21090 | 7874 | 2113 | 20309 | 7923 | 2209 | 2100 | 8404 | 9036 | 8149
2021-07-16 17:30 | 512 | 7953 | 657 | 7885 | 21083 | 7861 | 2110 | 20308 | 7920 | 2210 | 2100 | 8396 | 9034 | 8141
2021-07-16 17:45 | 511 | 7938 | 657 | 7883 | 21073 | 7851 | 2110 | 20307 | 7911 | 2210 | 2100 | 8390 | 9033 | 8122
2021-07-16 18:00 | 509 | 7927 | 656 | 7882 | 21067 | 7850 | 2106 | 20305 | 7910 | 2209 | 2100 | 8380 | 9032 | 8103
2021-07-16 18:15 | 508 | 7915 | 657 | 7880 | 21060 | 7840 | 2104 | 20306 | 7900 | 2210 | 2100 | 8374 | 9031 | 8072
2021-07-16 18:30 | 507 | 7897 | 656 | 7880 | 21054 | 7829 | 2103 | 20307 | 7899 | 2208 | 2100 | 8368 | 9031 | 8046
2021-07-16 18:45 | 506 | 7879 | 657 | 7880 | 21047 | 7816 | 2100 | 20306 | 7890 | 2209 | 2100 | 8364 | 9033 | 8019
2021-07-16 19:00 | 505 | 7865 | 656 | 7880 | 21041 | 7799 | 2096 | 20306 | 7887 | 2209 | 2100 | 8355 | 9033 | 7981
2021-07-16 19:15 | 504 | 7847 | 656 | 7880 | 21037 | 7781 | 2094 | 20309 | 7880 | 2208 | 2100 | 8352 | 9034 | 7928
2021-07-16 19:30 | 502 | 7829 | 656 | 7871 | 21033 | 7761 | 2090 | 20307 | 7875 | 2208 | 2100 | 8345 | 9036 | 7863
2021-07-16 19:45 | 502 | 7807 | 656 | 7870 | 21032 | 7742 | 2089 | 20308 | 7870 | 2208 | 2100 | 8341 | 9037 | 7771
2021-07-16 20:00 | 502 | 7787 | 656 | 7869 | 21030 | 7725 | 2087 | 20310 | 7860 | 2206 | 2100 | 8335 | 9038 | 7655
2021-07-16 20:15 | 501 | 7762 | 656 | 7861 | 21028 | 7706 | 2085 | 20313 | 7853 | 2205 | 2100 | 8330 | 9039 | 7547
2021-07-16 20:30 | 500 | 7739 | 656 | 7859 | 21028 | 7688 | 2082 | 20315 | 7847 | 2207 | 2100 | 8324 | 9039 | 7461
2021-07-16 20:45 | 500 | 7719 | 656 | 7850 | 21028 | 7671 | 2081 | 20315 | 7839 | 2206 | 2100 | 8322 | 9040 | 7400
2021-07-16 21:00 | 500 | 7697 | 655 | 7845 | 21026 | 7653 | 2079 | 20315 | 7830 | 2206 | 2100 | 8321 | 9042 | 7361
2021-07-16 21:15 | 499 | 7676 | 655 | 7840 | 21027 | 7636 | 2078 | 20317 | 7821 | 2206 | 2100 | 8317 | 9044 | 7333
2021-07-16 21:30 | 499 | 7660 | 655 | 7831 | 21027 | 7620 | 2076 | 20320 | 7814 | 2207 | 2100 | 8316 | 9047 | 7308
2021-07-16 21:45 | 498 | 7642 | 655 | 7823 | 21026 | 7605 | 2076 | 20318 | 7805 | 2206 | 2100 | 8314 | 9051 | 7286
2021-07-16 22:00 | 497 | 7625 | 655 | 7819 | 21026 | 7592 | 2074 | 20322 | 7797 | 2206 | 2100 | 8310 | 9051 | 7264
2021-07-16 22:15 | 497 | 7615 | 655 | 7805 | 21026 | 7581 | 2073 | 20325 | 7789 | 2207 | 2100 | 8309 | 9052 | 7252
2021-07-16 22:30 | 496 | 7597 | 654 | 7797 | 21026 | 7567 | 2071 | 20324 | 7779 | 2207 | 2100 | 8308 | 9053 | 7242
2021-07-16 22:45 | 496 | 7585 | 654 | 7790 | 21026 | 7555 | 2070 | 20327 | 7770 | 2207 | 2100 | 8308 | 9053 | 7232
2021-07-16 23:00 | 496 | 7573 | 654 | 7782 | 21025 | 7545 | 2070 | 20329 | 7762 | 2207 | 2100 | 8304 | 9054 | 7211
2021-07-16 23:15 | 496 | 7560 | 654 | 7775 | 21025 | 7535 | 2069 | 20331 | 7753 | 2208 | 2100 | 8299 | 9054 | 7190
2021-07-16 23:30 | 495 | 7551 | 652 | 7770 | 21026 | 7527 | 2068 | 20333 | 7746 | 2206 | 2100 | 8297 | 9054 | 7163
2021-07-16 23:45 | 495 | 7539 | 652 | 7760 | 21024 | 7518 | 2067 | 20336 | 7737 | 2207 | 2100 | 8296 | 9055 | 7145
2021-07-17 | 494 | 7531 | 652 | 7752 | 21024 | 7510 | 2066 | 20335 | 7730 | 2206 | 2100 | 8295 | 9057 | 7137
2021-07-17 00:15 | 494 | 7522 | 652 | 7748 | 21024 | 7500 | 2065 | 20340 | 7721 | 2206 | 2100 | 8294 | 9056 | 7129
2021-07-17 00:30 | 494 | 7512 | 651 | 7740 | 21026 | 7493 | 2064 | 20341 | 7714 | 2206 | 2100 | 8292 | 9055 | 7132
2021-07-17 00:45 | 494 | 7509 | 651 | 7733 | 21025 | 7483 | 2064 | 20342 | 7706 | 2206 | 2100 | 8289 | 9054 | 7137
2021-07-17 01:00 | 494 | 7497 | 651 | 7729 | 21025 | 7472 | 2064 | 20345 | 7700 | 2206 | 2100 | 8289 | 9053 | 7167
2021-07-17 01:15 | 494 | 7486 | 650 | 7720 | 21024 | 7460 | 2063 | 20347 | 7691 | 2206 | 2100 | 8291 | 9053 | 7172
2021-07-17 01:30 | 494 | 7476 | 650 | 7713 | 21024 | 7449 | 2061 | 20350 | 7683 | 2206 | 2100 | 8286 | 9053 | 7150
2021-07-17 01:45 | 494 | 7468 | 650 | 7709 | 21023 | 7439 | 2060 | 20349 | 7678 | 2205 | 2100 | 8284 | 9053 | 7146
2021-07-17 02:00 | 493 | 7456 | 650 | 7700 | 21024 | 7430 | 2058 | 20351 | 7670 | 2205 | 2100 | 8285 | 9054 | 7149
2021-07-17 02:15 | 493 | 7447 | 650 | 7694 | 21024 | 7420 | 2057 | 20353 | 7661 | 2204 | 2100 | 8285 | 9054 | 7145
2021-07-17 02:30 | 492 | 7437 | 650 | 7690 | 21024 | 7410 | 2059 | 20355 | 7655 | 2205 | 2100 | 8282 | 9054 | 7138
2021-07-17 02:45 | 492 | 7431 | 650 | 7681 | 21025 | 7403 | 2059 | 20358 | 7648 | 2204 | 2100 | 8282 | 9054 | 7129
2021-07-17 03:00 | 492 | 7425 | 649 | 7677 | 21024 | 7393 | 2056 | 20361 | 7640 | 2204 | 2100 | 8279 | 9053 | 7121
2021-07-17 03:15 | 492 | 7414 | 649 | 7670 | 21022 | 7386 | 2056 | 20361 | 7633 | 2204 | 2100 | 8277 | 9053 | 7111
2021-07-17 03:30 | 491 | 7407 | 649 | 7663 | 21021 | 7377 | 2054 | 20363 | 7627 | 2204 | 2100 | 8276 | 9054 | 7098
2021-07-17 03:45 | 491 | 7397 | 649 | 7657 | 21021 | 7370 | 2053 | 20366 | 7620 | 2204 | 2100 | 8273 | 9055 | 7081
2021-07-17 04:00 | 490 | 7391 | 648 | 7651 | 21021 | 7363 | 2053 | 20367 | 7610 | 2204 | 2100 | 8273 | 9055 | 7065
2021-07-17 04:15 | 490 | 7387 | 649 | 7645 | 21020 | 7359 | 2053 | 20370 | 7605 | 2202 | 2100 | 8273 | 9055 | 7056
2021-07-17 04:30 | 490 | 7379 | 649 | 7639 | 21018 | 7350 | 2052 | 20373 | 7599 | 2203 | 2100 | 8269 | 9056 | 7050
2021-07-17 04:45 | 490 | 7373 | 648 | 7631 | 21018 | 7350 | 2051 | 20374 | 7590 | 2202 | 2100 | 8268 | 9056 | 7043
2021-07-17 05:00 | 490 | 7369 | 648 | 7628 | 21018 | 7343 | 2050 | 20375 | 7586 | 2202 | 2100 | 8267 | 9057 | 7029
2021-07-17 05:15 | 489 | 7367 | 648 | 7617 | 21017 | 7340 | 2049 | 20378 | 7580 | 2203 | 2100 | 8266 | 9058 | 7026
2021-07-17 05:30 | 489 | 7359 | 648 | 7610 | 21017 | 7333 | 2049 | 20381 | 7571 | 2203 | 2100 | 8266 | 9060 | 7031
2021-07-17 05:45 | 488 | 7350 | 648 | 7604 | 21018 | 7329 | 2049 | 20381 | 7569 | 2204 | 2100 | 8265 | 9061 | 7031
2021-07-17 06:00 | 488 | 7349 | 647 | 7600 | 21016 | 7320 | 2048 | 20383 | 7560 | 2203 | 2100 | 8264 | 9062 | 7029
2021-07-17 06:15 | 488 | 7340 | 647 | 7592 | 21015 | 7320 | 2045 | 20384 | 7555 | 2202 | 2100 | 8263 | 9063 | 7040
2021-07-17 06:30 | 488 | 7340 | 646 | 7589 | 21014 | 7317 | 2045 | 20385 | 7550 | 2202 | 2100 | 8265 | 9065 | 7092
2021-07-17 06:45 | 488 | 7339 | 646 | 7580 | 21013 | 7320 | 2045 | 20388 | 7545 | 2202 | 2100 | 8262 | 9065 | 7164
2021-07-17 07:00 | 488 | 7341 | 646 | 7580 | 21012 | 7320 | 2045 | 20389 | 7540 | 2202 | 2100 | 8262 | 9066 | 7241
2021-07-17 07:15 | 488 | 7351 | 645 | 7571 | 21009 | 7330 | 2045 | 20390 | 7533 | 2202 | 2100 | 8260 | 9068 | 7319
2021-07-17 07:30 | 488 | 7371 | 645 | 7570 | 21004 | 7346 | 2045 | 20391 | 7530 | 2201 | 2100 | 8261 | 9069 | 7391
2021-07-17 07:45 | 488 | 7397 | 644 | 7566 | 20999 | 7371 | 2045 | 20394 | 7529 | 2201 | 2100 | 8265 | 9071 | 7452
2021-07-17 08:00 | 488 | 7427 | 644 | 7560 | 20994 | 7407 | 2046 | 20394 | 7520 | 2201 | 2100 | 8267 | 9072 | 7508
2021-07-17 08:15 | 488 | 7464 | 644 | 7560 | 20985 | 7451 | 2045 | 20393 | 7520 | 2201 | 2100 | 8271 | 9072 | 7555
2021-07-17 08:30 | 488 | 7497 | 644 | 7560 | 20978 | 7495 | 2046 | 20394 | 7520 | 2201 | 2100 | 8273 | 9073 | 7590
2021-07-17 08:45 | 488 | 7519 | 644 | 7560 | 20969 | 7529 | 2045 | 20395 | 7525 | 2201 | 2100 | 8281 | 9075 | 7585
2021-07-17 09:00 | 488 | 7534 | 644 | 7560 | 20963 | 7549 | 2042 | 20395 | 7530 | 2201 | 2100 | 8287 | 9075 | 7612
2021-07-17 09:15 | 488 | 7557 | 644 | 7560 | 20954 | 7583 | 2043 | 20393 | 7533 | 2200 | 2100 | 8295 | 9074 | 7729
2021-07-17 09:30 | 488 | 7613 | 644 | 7565 | 20941 | 7653 | 2042 | 20390 | 7540 | 2201 | 2100 | 8308 | 9074 | 7797
2021-07-17 09:45 | 488 | 7666 | 644 | 7570 | 20930 | 7723 | 2041 | 20390 | 7550 | 2200 | 2100 | 8318 | 9073 | 7847
2021-07-17 10:00 | 488 | 7713 | 644 | 7574 | 20921 | 7785 | 2041 | 20388 | 7557 | 2200 | 2100 | 8330 | 9073 | 7882
2021-07-17 10:15 | 487 | 7756 | 645 | 7580 | 20909 | 7840 | 2037 | 20386 | 7571 | 2200 | 2100 | 8339 | 9073 | 7929
2021-07-17 10:30 | 487 | 7796 | 646 | 7588 | 20898 | 7898 | 2038 | 20382 | 7585 | 2199 | 2100 | 8352 | 9074 | 7972
2021-07-17 10:45 | 486 | 7827 | 646 | 7598 | 20887 | 7953 | 2034 | 20380 | 7601 | 2200 | 2100 | 8365 | 9075 | 8022
2021-07-17 11:00 | 485 | 7841 | 647 | 7608 | 20877 | 8006 | 2031 | 20375 | 7619 | 2200 | 2100 | 8375 | 9074 | 8077
2021-07-17 11:15 | 484 | 7857 | 647 | 7626 | 20870 | 8063 | 2029 | 20376 | 7639 | 2199 | 2100 | 8384 | 9075 | 8146
2021-07-17 11:30 | 483 | 7877 | 648 | 7639 | 20860 | 8125 | 2028 | 20371 | 7658 | 2200 | 2100 | 8394 | 9074 | 8184
2021-07-17 11:45 | 483 | 7915 | 649 | 7654 | 20850 | 8190 | 2026 | 20367 | 7680 | 2198 | 2100 | 8402 | 9075 | 8236
2021-07-17 12:00 | 483 | 7975 | 649 | 7667 | 20840 | 8253 | 2023 | 20364 | 7702 | 2199 | 2100 | 8411 | 9074 | 8273
2021-07-17 12:15 | 482 | 8035 | 649 | 7681 | 20831 | 8311 | 2021 | 20361 | 7727 | 2198 | 2100 | 8415 | 9073 | 8282
2021-07-17 12:30 | 483 | 8089 | 650 | 7697 | 20820 | 8359 | 2019 | 20356 | 7751 | 2198 | 2100 | 8419 | 9072 | 8299
2021-07-17 12:45 | 482 | 8133 | 650 | 7713 | 20812 | 8403 | 2017 | 20352 | 7777 | 2197 | 2100 | 8420 | 9071 | 8319
2021-07-17 13:00 | 482 | 8171 | 650 | 7729 | 20803 | 8439 | 2015 | 20350 | 7801 | 2196 | 2100 | 8418 | 9070 | 8329
2021-07-17 13:15 | 482 | 8201 | 650 | 7746 | 20799 | 8469 | 2013 | 20345 | 7827 | 2195 | 2100 | 8418 | 9070 | 8348
2021-07-17 13:30 | 481 | 8229 | 650 | 7764 | 20788 | 8490 | 2013 | 20344 | 7852 | 2193 | 2100 | 8419 | 9069 | 8360
2021-07-17 13:45 | 481 | 8254 | 652 | 7783 | 20783 | 8500 | 2009 | 20339 | 7877 | 2190 | 2100 | 8420 | 9068 | 8360
2021-07-17 14:00 | 480 | 8276 | 652 | 7800 | 20775 | 8500 | 2009 | 20337 | 7900 | 2192 | 2100 | 8422 | 9067 | 8365
2021-07-17 14:15 | 480 | 8292 | 653 | 7822 | 20767 | 8492 | 2007 | 20333 | 7922 | 2191 | 2100 | 8425 | 9065 | 8375
2021-07-17 14:30 | 480 | 8299 | 654 | 7839 | 20762 | 8471 | 2005 | 20330 | 7941 | 2190 | 2100 | 8427 | 9064 | 8382
2021-07-17 14:45 | 479 | 8301 | 654 | 7855 | 20754 | 8437 | 2004 | 20327 | 7961 | 2191 | 2100 | 8428 | 9063 | 8393
2021-07-17 15:00 | 478 | 8301 | 655 | 7871 | 20745 | 8403 | 2005 | 20325 | 7977 | 2190 | 2100 | 8428 | 9061 | 8411
2021-07-17 15:15 | 477 | 8298 | 655 | 7884 | 20741 | 8371 | 2005 | 20321 | 7994 | 2189 | 2100 | 8428 | 9059 | 8431
2021-07-17 15:30 | 476 | 8298 | 655 | 7898 | 20739 | 8340 | 2002 | 20318 | 8006 | 2188 | 2100 | 8422 | 9058 | 8442
2021-07-17 15:45 | 475 | 8295 | 655 | 7910 | 20734 | 8313 | 2003 | 20316 | 8017 | 2188 | 2100 | 8420 | 9056 | 8448
2021-07-17 16:00 | 475 | 8299 | 655 | 7921 | 20730 | 8287 | 2005 | 20315 | 8027 | 2187 | 2100 | 8414 | 9056 | 8439
2021-07-17 16:15 | 474 | 8301 | 656 | 7931 | 20728 | 8265 | 2005 | 20314 | 8033 | 2185 | 2100 | 8408 | 9057 | 8457
2021-07-17 16:30 | 474 | 8311 | 656 | 7940 | 20723 | 8245 | 2004 | 20309 | 8040 | 2184 | 2100 | 8403 | 9055 | 8442
2021-07-17 16:45 | 474 | 8311 | 656 | 7950 | 20720 | 8227 | 2004 | 20308 | 8042 | 2185 | 2100 | 8395 | 9054 | 8437
2021-07-17 17:00 | 473 | 8309 | 657 | 7961 | 20715 | 8216 | 2004 | 20306 | 8050 | 2183 | 2100 | 8387 | 9054 | 8410
2021-07-17 17:15 | 472 | 8296 | 658 | 7970 | 20712 | 8207 | 2004 | 20304 | 8050 | 2183 | 2100 | 8380 | 9053 | 8385
2021-07-17 17:30 | 470 | 8284 | 658 | 7973 | 20706 | 8199 | 2001 | 20303 | 8050 | 2185 | 2100 | 8372 | 9053 | 8363
2021-07-17 17:45 | 470 | 8267 | 658 | 7980 | 20705 | 8190 | 2001 | 20303 | 8050 | 2182 | 2100 | 8364 | 9053 | 8326
2021-07-17 18:00 | 469 | 8252 | 658 | 7987 | 20697 | 8180 | 2000 | 20299 | 8050 | 2184 | 2100 | 8358 | 9053 | 8288
2021-07-17 18:15 | 468 | 8238 | 658 | 7990 | 20696 | 8177 | 1999 | 20298 | 8050 | 2186 | 2100 | 8352 | 9052 | 8251
2021-07-17 18:30 | 468 | 8221 | 659 | 7992 | 20694 | 8170 | 2000 | 20299 | 8050 | 2187 | 2100 | 8344 | 9053 | 8207
2021-07-17 18:45 | 468 | 8204 | 659 | 7997 | 20693 | 8156 | 2000 | 20298 | 8050 | 2186 | 2100 | 8338 | 9054 | 8158
2021-07-17 19:00 | 467 | 8180 | 659 | 7999 | 20688 | 8131 | 1999 | 20299 | 8050 | 2187 | 2100 | 8332 | 9055 | 8107
2021-07-17 19:15 | 466 | 8151 | 659 | 8000 | 20686 | 8103 | 1996 | 20299 | 8050 | 2187 | 2100 | 8327 | 9057 | 8051
2021-07-17 19:30 | 465 | 8123 | 660 | 8000 | 20684 | 8073 | 1995 | 20299 | 8047 | 2187 | 2100 | 8320 | 9060 | 7981
2021-07-17 19:45 | 464 | 8091 | 659 | 8000 | 20685 | 8043 | 1992 | 20299 | 8040 | 2187 | 2100 | 8317 | 9062 | 7884
2021-07-17 20:00 | 464 | 8055 | 659 | 7997 | 20685 | 8011 | 1992 | 20300 | 8036 | 2190 | 2100 | 8311 | 9064 | 7793
2021-07-17 20:15 | 464 | 8023 | 660 | 7991 | 20685 | 7980 | 1990 | 20299 | 8030 | 2190 | 2100 | 8312 | 9066 | 7720
2021-07-17 20:30 | 464 | 7989 | 659 | 7990 | 20684 | 7951 | 1988 | 20302 | 8021 | 2190 | 2100 | 8303 | 9069 | 7657
2021-07-17 20:45 | 464 | 7962 | 659 | 7982 | 20685 | 7925 | 1987 | 20302 | 8013 | 2190 | 2100 | 8302 | 9070 | 7603
2021-07-17 21:00 | 463 | 7931 | 658 | 7977 | 20684 | 7900 | 1987 | 20305 | 8004 | 2191 | 2100 | 8300 | 9073 | 7563
2021-07-17 21:15 | 463 | 7905 | 658 | 7970 | 20683 | 7877 | 1986 | 20304 | 7994 | 2190 | 2100 | 8297 | 9074 | 7532
2021-07-17 21:30 | 462 | 7881 | 658 | 7965 | 20683 | 7855 | 1984 | 20305 | 7985 | 2190 | 2100 | 8295 | 9074 | 7524
2021-07-17 21:45 | 462 | 7857 | 657 | 7952 | 20685 | 7835 | 1982 | 20309 | 7974 | 2191 | 2100 | 8291 | 9075 | 7524
2021-07-17 22:00 | 462 | 7837 | 657 | 7944 | 20682 | 7816 | 1982 | 20310 | 7963 | 2190 | 2100 | 8289 | 9077 | 7520
2021-07-17 22:15 | 462 | 7816 | 656 | 7936 | 20683 | 7799 | 1982 | 20311 | 7953 | 2190 | 2100 | 8288 | 9081 | 7511
2021-07-17 22:30 | 461 | 7801 | 656 | 7928 | 20681 | 7785 | 1979 | 20313 | 7943 | 2190 | 2100 | 8287 | 9085 | 7501
2021-07-17 22:45 | 460 | 7785 | 656 | 7920 | 20681 | 7772 | 1978 | 20313 | 7932 | 2190 | 2100 | 8288 | 9087 | 7491
2021-07-17 23:00 | 460 | 7772 | 656 | 7911 | 20677 | 7762 | 1979 | 20316 | 7923 | 2190 | 2100 | 8281 | 9086 | 7481
2021-07-17 23:15 | 460 | 7761 | 655 | 7903 | 20677 | 7752 | 1978 | 20318 | 7913 | 2192 | 2100 | 8263 | 9085 | 7484
2021-07-17 23:30 | 460 | 7748 | 655 | 7896 | 20676 | 7742 | 1977 | 20317 | 7904 | 2189 | 2100 | 8267 | 9086 | 7482
2021-07-17 23:45 | 460 | 7738 | 655 | 7888 | 20676 | 7731 | 1977 | 20321 | 7895 | 2189 | 2100 | 8265 | 9086 | 7474
2021-07-18 | 459 | 7731 | 654 | 7880 | 20673 | 7726 | 1973 | 20322 | 7885 | 2188 | 2100 | 8264 | 9084 | 7466
2021-07-18 00:15 | 459 | 7720 | 654 | 7872 | 20674 | 7719 | 1973 | 20325 | 7879 | 2188 | 2100 | 8264 | 9086 | 7457
2021-07-18 00:30 | 459 | 7711 | 654 | 7868 | 20674 | 7710 | 1973 | 20326 | 7870 | 2188 | 2100 | 8264 | 9091 | 7474
2021-07-18 00:45 | 458 | 7703 | 654 | 7860 | 20673 | 7702 | 1973 | 20326 | 7860 | 2187 | 2100 | 8263 | 9094 | 7471
2021-07-18 01:00 | 458 | 7692 | 654 | 7852 | 20672 | 7691 | 1971 | 20329 | 7853 | 2188 | 2100 | 8263 | 9095 | 7381
2021-07-18 01:15 | 458 | 7675 | 654 | 7847 | 20670 | 7673 | 1968 | 20331 | 7847 | 2187 | 2100 | 8260 | 9093 | 7310
2021-07-18 01:30 | 458 | 7659 | 653 | 7840 | 20671 | 7655 | 1968 | 20333 | 7840 | 2185 | 2100 | 8260 | 9096 | 7290
2021-07-18 01:45 | 458 | 7643 | 652 | 7833 | 20672 | 7641 | 1968 | 20336 | 7830 | 2187 | 2100 | 8256 | 9096 | 7291
2021-07-18 02:00 | 458 | 7631 | 652 | 7826 | 20669 | 7627 | 1967 | 20335 | 7823 | 2186 | 2100 | 8256 | 9092 | 7267
2021-07-18 02:15 | 458 | 7617 | 652 | 7820 | 20670 | 7613 | 1968 | 20335 | 7816 | 2184 | 2100 | 8253 | 9091 | 7256
2021-07-18 02:30 | 458 | 7607 | 652 | 7813 | 20667 | 7602 | 1964 | 20338 | 7807 | 2184 | 2100 | 8253 | 9090 | 7252
2021-07-18 02:45 | 457 | 7595 | 651 | 7801 | 20668 | 7591 | 1964 | 20341 | 7800 | 2187 | 2100 | 8252 | 9089 | 7242
2021-07-18 03:00 | 457 | 7586 | 651 | 7794 | 20664 | 7582 | 1964 | 20343 | 7791 | 2186 | 2100 | 8251 | 9088 | 7232
2021-07-18 03:15 | 457 | 7577 | 651 | 7789 | 20666 | 7572 | 1964 | 20345 | 7783 | 2186 | 2100 | 8251 | 9087 | 7222
2021-07-18 03:30 | 456 | 7571 | 650 | 7780 | 20666 | 7567 | 1963 | 20344 | 7776 | 2187 | 2100 | 8249 | 9088 | 7216
2021-07-18 03:45 | 456 | 7561 | 650 | 7773 | 20661 | 7560 | 1963 | 20346 | 7769 | 2186 | 2100 | 8247 | 9089 | 7214
2021-07-18 04:00 | 456 | 7559 | 650 | 7770 | 20662 | 7555 | 1961 | 20349 | 7760 | 2186 | 2100 | 8246 | 9090 | 7223
2021-07-18 04:15 | 455 | 7550 | 650 | 7760 | 20662 | 7550 | 1959 | 20348 | 7752 | 2185 | 2100 | 8244 | 9089 | 7238
2021-07-18 04:30 | 455 | 7545 | 650 | 7755 | 20661 | 7542 | 1960 | 20349 | 7747 | 2185 | 2100 | 8246 | 9089 | 7236
2021-07-18 04:45 | 454 | 7539 | 649 | 7750 | 20659 | 7539 | 1959 | 20351 | 7740 | 2184 | 2100 | 8244 | 9088 | 7227
2021-07-18 05:00 | 455 | 7533 | 650 | 7742 | 20658 | 7530 | 1959 | 20351 | 7731 | 2184 | 2100 | 8240 | 9089 | 7216
2021-07-18 05:15 | 454 | 7527 | 650 | 7740 | 20657 | 7527 | 1958 | 20352 | 7729 | 2185 | 2100 | 8238 | 9089 | 7214
2021-07-18 05:30 | 454 | 7520 | 649 | 7731 | 20656 | 7520 | 1956 | 20353 | 7720 | 2184 | 2100 | 8240 | 9088 | 7210
2021-07-18 05:45 | 454 | 7513 | 649 | 7729 | 20655 | 7512 | 1957 | 20357 | 7715 | 2185 | 2100 | 8238 | 9089 | 7189
2021-07-18 06:00 | 454 | 7511 | 649 | 7720 | 20655 | 7510 | 1955 | 20356 | 7710 | 2185 | 2100 | 8238 | 9092 | 7165
2021-07-18 06:15 | 454 | 7510 | 649 | 7718 | 20653 | 7510 | 1954 | 20361 | 7700 | 2184 | 2100 | 8236 | 9094 | 7172
2021-07-18 06:30 | 454 | 7510 | 649 | 7710 | 20653 | 7510 | 1954 | 20361 | 7699 | 2183 | 2100 | 8232 | 9093 | 7181
2021-07-18 06:45 | 454 | 7510 | 649 | 7709 | 20652 | 7510 | 1954 | 20363 | 7690 | 2183 | 2100 | 8234 | 9096 | 7199
2021-07-18 07:00 | 453 | 7511 | 648 | 7700 | 20648 | 7510 | 1954 | 20361 | 7687 | 2184 | 2100 | 8235 | 9099 | 7216
2021-07-18 07:15 | 453 | 7513 | 649 | 7700 | 20644 | 7512 | 1954 | 20363 | 7680 | 2183 | 2100 | 8235 | 9100 | 7235
2021-07-18 07:30 | 452 | 7515 | 648 | 7691 | 20645 | 7520 | 1952 | 20364 | 7680 | 2184 | 2100 | 8235 | 9099 | 7279
2021-07-18 07:45 | 453 | 7529 | 648 | 7690 | 20641 | 7533 | 1952 | 20363 | 7673 | 2184 | 2100 | 8244 | 9100 | 7478
2021-07-18 08:00 | 453 | 7575 | 648 | 7689 | 20634 | 7575 | 1954 | 20362 | 7670 | 2184 | 2100 | 8245 | 9102 | 7631
2021-07-18 08:15 | 453 | 7617 | 648 | 7680 | 20631 | 7615 | 1951 | 20363 | 7670 | 2182 | 2100 | 8247 | 9102 | 7594
2021-07-18 08:30 | 453 | 7652 | 647 | 7680 | 20625 | 7656 | 1953 | 20359 | 7670 | 2183 | 2100 | 8254 | 9102 | 7708
2021-07-18 08:45 | 452 | 7710 | 648 | 7680 | 20619 | 7722 | 1954 | 20358 | 7670 | 2182 | 2100 | 8261 | 9103 | 7785
2021-07-18 09:00 | 453 | 7777 | 648 | 7680 | 20610 | 7791 | 1954 | 20356 | 7672 | 2182 | 2100 | 8267 | 9104 | 7826
2021-07-18 09:15 | 452 | 7843 | 647 | 7686 | 20603 | 7863 | 1954 | 20353 | 7680 | 2184 | 2100 | 8281 | 9104 | 7888
2021-07-18 09:30 | 452 | 7911 | 648 | 7690 | 20596 | 7942 | 1954 | 20351 | 7688 | 2183 | 2100 | 8288 | 9103 | 7954
2021-07-18 09:45 | 452 | 7967 | 648 | 7697 | 20589 | 8011 | 1953 | 20349 | 7701 | 2185 | 2100 | 8296 | 9103 | 7959
2021-07-18 10:00 | 452 | 8019 | 648 | 7706 | 20581 | 8079 | 1952 | 20342 | 7716 | 2183 | 2100 | 8311 | 9103 | 8015
2021-07-18 10:15 | 452 | 8071 | 648 | 7716 | 20576 | 8151 | 1951 | 20341 | 7734 | 2183 | 2100 | 8323 | 9103 | 8094
2021-07-18 10:30 | 452 | 8123 | 649 | 7728 | 20572 | 8227 | 1950 | 20337 | 7752 | 2182 | 2100 | 8333 | 9104 | 8183
2021-07-18 10:45 | 452 | 8159 | 649 | 7743 | 20565 | 8299 | 1949 | 20331 | 7773 | 2182 | 2100 | 8344 | 9104 | 8229
2021-07-18 11:00 | 451 | 8175 | 650 | 7757 | 20559 | 8371 | 1949 | 20328 | 7796 | 2182 | 2100 | 8356 | 9105 | 8292
2021-07-18 11:15 | 451 | 8185 | 650 | 7774 | 20552 | 8439 | 1948 | 20323 | 7819 | 2181 | 2100 | 8365 | 9104 | 8317
2021-07-18 11:30 | 450 | 8191 | 650 | 7791 | 20549 | 8501 | 1947 | 20320 | 7845 | 2183 | 2100 | 8374 | 9104 | 8324
2021-07-18 11:45 | 451 | 8219 | 650 | 7812 | 20542 | 8558 | 1945 | 20317 | 7873 | 2182 | 2100 | 8382 | 9103 | 8345
2021-07-18 12:00 | 450 | 8269 | 652 | 7832 | 20536 | 8610 | 1943 | 20311 | 7901 | 2182 | 2100 | 8388 | 9102 | 8377
2021-07-18 12:15 | 450 | 8329 | 652 | 7850 | 20530 | 8657 | 1943 | 20308 | 7929 | 2181 | 2100 | 8394 | 9100 | 8416
2021-07-18 12:30 | 450 | 8383 | 652 | 7868 | 20527 | 8698 | 1943 | 20303 | 7957 | 2181 | 2100 | 8398 | 9099 | 8415
2021-07-18 12:45 | 450 | 8426 | 653 | 7885 | 20527 | 8731 | 1940 | 20300 | 7985 | 2181 | 2100 | 8397 | 9097 | 8449
2021-07-18 13:00 | 450 | 8463 | 654 | 7903 | 20520 | 8761 | 1940 | 20294 | 8014 | 2181 | 2100 | 8390 | 9095 | 8493
2021-07-18 13:15 | 450 | 8491 | 655 | 7923 | 20513 | 8785 | 1940 | 20296 | 8041 | 2179 | 2100 | 8389 | 9094 | 8522
2021-07-18 13:30 | 449 | 8519 | 655 | 7941 | 20508 | 8799 | 1939 | 20290 | 8068 | 2177 | 2100 | 8394 | 9093 | 8557
2021-07-18 13:45 | 449 | 8543 | 655 | 7961 | 20502 | 8800 | 1936 | 20284 | 8092 | 2177 | 2100 | 8397 | 9092 | 8584
2021-07-18 14:00 | 448 | 8559 | 656 | 7983 | 20496 | 8785 | 1934 | 20283 | 8116 | 2174 | 2100 | 8399 | 9090 | 8600
2021-07-18 14:15 | 448 | 8565 | 656 | 8002 | 20489 | 8756 | 1934 | 20280 | 8139 | 2176 | 2100 | 8404 | 9089 | 8603
2021-07-18 14:30 | 446 | 8566 | 657 | 8018 | 20490 | 8723 | 1931 | 20276 | 8159 | 2176 | 2100 | 8403 | 9088 | 8626
2021-07-18 14:45 | 445 | 8562 | 658 | 8035 | 20476 | 8691 | 1934 | 20273 | 8177 | 2175 | 2100 | 8405 | 9087 | 8615
2021-07-18 15:00 | 444 | 8559 | 658 | 8050 | 20476 | 8658 | 1935 | 20266 | 8194 | 2175 | 2100 | 8405 | 9086 | 8605
2021-07-18 15:15 | 444 | 8551 | 658 | 8065 | 20467 | 8623 | 1934 | 20264 | 8207 | 2172 | 2100 | 8401 | 9084 | 8615
2021-07-18 15:30 | 444 | 8545 | 660 | 8078 | 20461 | 8586 | 1934 | 20261 | 8219 | 2174 | 2100 | 8402 | 9082 | 8618
2021-07-18 15:45 | 444 | 8543 | 660 | 8091 | 20457 | 8553 | 1934 | 20257 | 8228 | 2174 | 2100 | 8395 | 9080 | 8619
2021-07-18 16:00 | 443 | 8551 | 660 | 8105 | 20450 | 8522 | 1934 | 20251 | 8235 | 2172 | 2100 | 8393 | 9077 | 8634
2021-07-18 16:15 | 442 | 8559 | 660 | 8117 | 20448 | 8498 | 1934 | 20251 | 8240 | 2170 | 2100 | 8387 | 9074 | 8618
2021-07-18 16:30 | 442 | 8560 | 660 | 8126 | 20444 | 8473 | 1934 | 20248 | 8240 | 2170 | 2100 | 8380 | 9074 | 8570
2021-07-18 16:45 | 441 | 8549 | 660 | 8133 | 20439 | 8455 | 1934 | 20247 | 8243 | 2170 | 2100 | 8369 | 9075 | 8459
2021-07-18 17:00 | 440 | 8531 | 661 | 8140 | 20434 | 8437 | 1934 | 20242 | 8250 | 2168 | 2100 | 8365 | 9075 | 8395
2021-07-18 17:15 | 439 | 8509 | 661 | 8144 | 20430 | 8427 | 1934 | 20242 | 8250 | 2170 | 2100 | 8355 | 9076 | 8346
2021-07-18 17:30 | 438 | 8481 | 661 | 8150 | 20424 | 8410 | 1932 | 20242 | 8242 | 2171 | 2100 | 8349 | 9076 | 8251
2021-07-18 17:45 | 438 | 8455 | 662 | 8154 | 20420 | 8393 | 1932 | 20235 | 8240 | 2171 | 2100 | 8343 | 9076 | 8222
2021-07-18 18:00 | 437 | 8435 | 662 | 8159 | 20416 | 8381 | 1934 | 20240 | 8240 | 2171 | 2100 | 8337 | 9075 | 8177
2021-07-18 18:15 | 436 | 8411 | 662 | 8160 | 20412 | 8366 | 1933 | 20237 | 8240 | 2167 | 2100 | 8333 | 9076 | 8082
2021-07-18 18:30 | 436 | 8377 | 662 | 8160 | 20409 | 8338 | 1933 | 20232 | 8239 | 2171 | 2100 | 8324 | 9077 | 7964
2021-07-18 18:45 | 435 | 8336 | 662 | 8160 | 20407 | 8301 | 1931 | 20237 | 8230 | 2170 | 2100 | 8320 | 9077 | 7902
2021-07-18 19:00 | 434 | 8296 | 662 | 8160 | 20406 | 8265 | 1929 | 20235 | 8230 | 2172 | 2100 | 8317 | 9079 | 7855
2021-07-18 19:15 | 434 | 8261 | 662 | 8160 | 20407 | 8232 | 1929 | 20235 | 8220 | 2172 | 2100 | 8314 | 9083 | 7812
2021-07-18 19:30 | 434 | 8230 | 662 | 8154 | 20405 | 8207 | 1927 | 20240 | 8216 | 2174 | 2100 | 8309 | 9084 | 7806
2021-07-18 19:45 | 434 | 8204 | 662 | 8150 | 20403 | 8182 | 1927 | 20244 | 8207 | 2174 | 2100 | 8305 | 9084 | 7763
2021-07-18 20:00 | 434 | 8177 | 662 | 8144 | 20401 | 8157 | 1925 | 20237 | 8197 | 2175 | 2100 | 8298 | 9084 | 7696
2021-07-18 20:15 | 434 | 8149 | 661 | 8139 | 20401 | 8132 | 1925 | 20237 | 8187 | 2174 | 2100 | 8296 | 9086 | 7641
2021-07-18 20:30 | 434 | 8122 | 661 | 8131 | 20402 | 8108 | 1925 | 20239 | 8179 | 2174 | 2100 | 8293 | 9086 | 7601
2021-07-18 20:45 | 434 | 8097 | 661 | 8125 | 20403 | 8087 | 1924 | 20242 | 8167 | 2174 | 2100 | 8292 | 9086 | 7573
2021-07-18 21:00 | 433 | 8077 | 660 | 8118 | 20402 | 8067 | 1924 | 20242 | 8157 | 2174 | 2100 | 8290 | 9087 | 7546
2021-07-18 21:15 | 433 | 8056 | 660 | 8108 | 20404 | 8050 | 1923 | 20243 | 8146 | 2173 | 2100 | 8286 | 9087 | 7523
2021-07-18 21:30 | 433 | 8037 | 661 | 8094 | 20401 | 8031 | 1922 | 20244 | 8137 | 2173 | 2100 | 8282 | 9089 | 7502
2021-07-18 21:45 | 433 | 8013 | 660 | 8089 | 20402 | 8011 | 1919 | 20247 | 8126 | 2172 | 2100 | 8280 | 9091 | 7476
2021-07-18 22:00 | 432 | 7993 | 660 | 8081 | 20401 | 7989 | 1919 | 20246 | 8115 | 2173 | 2100 | 8279 | 9094 | 7440
2021-07-18 22:15 | 432 | 7972 | 659 | 8071 | 20401 | 7969 | 1919 | 20249 | 8104 | 2175 | 2100 | 8279 | 9096 | 7394
2021-07-18 22:30 | 432 | 7954 | 659 | 8065 | 20400 | 7950 | 1919 | 20246 | 8095 | 2174 | 2100 | 8276 | 9097 | 7366
2021-07-18 22:45 | 431 | 7934 | 658 | 8055 | 20400 | 7931 | 1918 | 20252 | 8084 | 2173 | 2100 | 8275 | 9098 | 7350
2021-07-18 23:00 | 430 | 7915 | 658 | 8046 | 20400 | 7915 | 1916 | 20250 | 8073 | 2172 | 2100 | 8274 | 9101 | 7344
2021-07-18 23:15 | 430 | 7896 | 658 | 8040 | 20400 | 7898 | 1917 | 20254 | 8063 | 2175 | 2100 | 8253 | 9103 | 7391
2021-07-18 23:30 | 430 | 7881 | 657 | 8030 | 20401 | 7884 | 1917 | 20252 | 8053 | 2171 | 2100 | 8260 | 9103 | 7380
2021-07-18 23:45 | 430 | 7864 | 656 | 8023 | 20399 | 7864 | 1914 | 20254 | 8043 | 2172 | 2100 | 8260 | 9104 | 7322
2021-07-19 | 430 | 7841 | 656 | 8012 | 20401 | 7844 | 1914 | 20256 | 8031 | 2171 | 2100 | 8258 | 9102 | 7283
2021-07-19 00:15 | 430 | 7822 | 656 | 8007 | 20397 | 7825 | 1913 | 20259 | 8022 | 2172 | 2100 | 8256 | 9101 | 7247
2021-07-19 00:30 | 430 | 7805 | 655 | 7997 | 20397 | 7807 | 1911 | 20258 | 8011 | 2171 | 2100 | 8256 | 9100 | 7219
2021-07-19 00:45 | 430 | 7788 | 655 | 7990 | 20397 | 7793 | 1913 | 20261 | 7999 | 2170 | 2100 | 8254 | 9098 | 7194
2021-07-19 01:00 | 430 | 7773 | 655 | 7980 | 20396 | 7777 | 1910 | 20262 | 7989 | 2170 | 2100 | 8252 | 9096 | 7160
2021-07-19 01:15 | 430 | 7760 | 655 | 7970 | 20396 | 7763 | 1910 | 20263 | 7979 | 2170 | 2100 | 8251 | 9097 | 7126
2021-07-19 01:30 | 429 | 7744 | 655 | 7962 | 20399 | 7747 | 1908 | 20267 | 7967 | 2170 | 2100 | 8248 | 9094 | 7100
2021-07-19 01:45 | 429 | 7731 | 654 | 7949 | 20399 | 7735 | 1908 | 20268 | 7958 | 2171 | 2100 | 8249 | 9094 | 7083
2021-07-19 02:00 | 430 | 7721 | 654 | 7940 | 20396 | 7727 | 1908 | 20268 | 7947 | 2171 | 2100 | 8248 | 9094 | 7080
2021-07-19 02:15 | 429 | 7714 | 654 | 7931 | 20396 | 7719 | 1907 | 20269 | 7937 | 2168 | 2100 | 8245 | 9094 | 7080
2021-07-19 02:30 | 429 | 7703 | 654 | 7923 | 20394 | 7710 | 1906 | 20272 | 7929 | 2168 | 2100 | 8246 | 9095 | 7076
2021-07-19 02:45 | 428 | 7697 | 652 | 7917 | 20394 | 7701 | 1904 | 20274 | 7919 | 2168 | 2100 | 8244 | 9095 | 7086
2021-07-19 03:00 | 428 | 7688 | 652 | 7909 | 20391 | 7695 | 1905 | 20274 | 7910 | 2171 | 2100 | 8243 | 9093 | 7086
2021-07-19 03:15 | 428 | 7681 | 652 | 7901 | 20390 | 7688 | 1906 | 20277 | 7901 | 2169 | 2100 | 8244 | 9093 | 7081
2021-07-19 03:30 | 428 | 7675 | 652 | 7893 | 20392 | 7680 | 1903 | 20276 | 7891 | 2168 | 2100 | 8240 | 9091 | 7083
2021-07-19 03:45 | 428 | 7669 | 652 | 7885 | 20389 | 7675 | 1903 | 20278 | 7883 | 2169 | 2100 | 8243 | 9091 | 7087
2021-07-19 04:00 | 427 | 7661 | 651 | 7879 | 20389 | 7667 | 1903 | 20280 | 7877 | 2170 | 2100 | 8239 | 9092 | 7077
2021-07-19 04:15 | 428 | 7654 | 651 | 7871 | 20389 | 7657 | 1903 | 20281 | 7869 | 2170 | 2100 | 8237 | 9092 | 7052
2021-07-19 04:30 | 427 | 7643 | 650 | 7867 | 20387 | 7646 | 1903 | 20284 | 7860 | 2170 | 2100 | 8238 | 9091 | 7031
2021-07-19 04:45 | 427 | 7635 | 650 | 7860 | 20384 | 7636 | 1901 | 20282 | 7852 | 2170 | 2100 | 8235 | 9092 | 7015
2021-07-19 05:00 | 427 | 7623 | 650 | 7853 | 20387 | 7625 | 1901 | 20284 | 7847 | 2170 | 2100 | 8235 | 9094 | 7018
2021-07-19 05:15 | 426 | 7613 | 650 | 7848 | 20386 | 7614 | 1898 | 20286 | 7839 | 2170 | 2100 | 8232 | 9095 | 7033
2021-07-19 05:30 | 426 | 7605 | 650 | 7840 | 20386 | 7608 | 1898 | 20287 | 7830 | 2170 | 2100 | 8235 | 9095 | 7041
2021-07-19 05:45 | 426 | 7598 | 649 | 7835 | 20384 | 7599 | 1900 | 20289 | 7822 | 2169 | 2100 | 8233 | 9098 | 7043
2021-07-19 06:00 | 426 | 7591 | 649 | 7827 | 20386 | 7590 | 1898 | 20288 | 7817 | 2169 | 2100 | 8233 | 9100 | 7074
2021-07-19 06:15 | 426 | 7582 | 649 | 7820 | 20381 | 7590 | 1898 | 20292 | 7809 | 2169 | 2100 | 8232 | 9101 | 7099
2021-07-19 06:30 | 426 | 7581 | 648 | 7815 | 20381 | 7590 | 1898 | 20294 | 7800 | 2168 | 2100 | 8231 | 9102 | 7105
2021-07-19 06:45 | 426 | 7579 | 649 | 7803 | 20380 | 7580 | 1897 | 20293 | 7795 | 2169 | 2100 | 8231 | 9105 | 7116
2021-07-19 07:00 | 426 | 7573 | 649 | 7799 | 20388 | 7580 | 1898 | 20295 | 7790 | 2169 | 2100 | 8227 | 9108 | 7119
2021-07-19 07:15 | 427 | 7559 | 649 | 7791 | 20522 | 7559 | 1911 | 20292 | 7781 | 2167 | 2100 | 8230 | 9110 | 7059
2021-07-19 07:30 | 468 | 7507 | 648 | 7788 | 21557 | 7491 | 2114 | 20289 | 7777 | 2164 | 2100 | 8225 | 9108 | 6999
2021-07-19 07:45 | 548 | 7469 | 649 | 7781 | 22081 | 7451 | 2192 | 20288 | 7770 | 2167 | 2100 | 8225 | 9108 | 6978
2021-07-19 08:00 | 581 | 7451 | 648 | 7775 | 22316 | 7437 | 2212 | 20292 | 7760 | 2165 | 2100 | 8223 | 9108 | 6979
2021-07-19 08:15 | 600 | 7442 | 648 | 7768 | 22432 | 7430 | 2219 | 20295 | 7748 | 2164 | 2100 | 8224 | 9108 | 6988
2021-07-19 08:30 | 603 | 7441 | 648 | 7757 | 22410 | 7430 | 2209 | 20297 | 7735 | 2165 | 2100 | 8227 | 9110 | 7015
2021-07-19 08:45 | 603 | 7449 | 647 | 7750 | 22382 | 7441 | 2203 | 20298 | 7725 | 2166 | 2100 | 8228 | 9112 | 7051
2021-07-19 09:00 | 603 | 7457 | 647 | 7740 | 22345 | 7457 | 2197 | 20302 | 7713 | 2164 | 2100 | 8240 | 9113 | 7111
2021-07-19 09:15 | 601 | 7490 | 646 | 7731 | 22302 | 7499 | 2193 | 20302 | 7702 | 2164 | 2100 | 8253 | 9111 | 7246
2021-07-19 09:30 | 599 | 7551 | 646 | 7725 | 22250 | 7577 | 2188 | 20303 | 7695 | 2163 | 2100 | 8263 | 9110 | 7375
2021-07-19 09:45 | 597 | 7627 | 646 | 7719 | 22203 | 7657 | 2182 | 20304 | 7690 | 2164 | 2100 | 8274 | 9109 | 7456
2021-07-19 10:00 | 596 | 7677 | 645 | 7711 | 22162 | 7717 | 2176 | 20303 | 7690 | 2163 | 2100 | 8288 | 9109 | 7527
2021-07-19 10:15 | 593 | 7722 | 646 | 7710 | 22123 | 7776 | 2171 | 20301 | 7691 | 2163 | 2100 | 8304 | 9109 | 7617
2021-07-19 10:30 | 591 | 7771 | 646 | 7711 | 22080 | 7839 | 2170 | 20300 | 7700 | 2165 | 2100 | 8319 | 9110 | 7710
2021-07-19 10:45 | 589 | 7820 | 646 | 7719 | 22040 | 7907 | 2166 | 20298 | 7711 | 2164 | 2100 | 8327 | 9110 | 7786
2021-07-19 11:00 | 588 | 7850 | 646 | 7724 | 22003 | 7951 | 2161 | 20296 | 7724 | 2164 | 2100 | 8339 | 9110 | 7807
2021-07-19 11:15 | 585 | 7871 | 646 | 7732 | 21970 | 7986 | 2158 | 20294 | 7737 | 2163 | 2100 | 8349 | 9110 | 7877
2021-07-19 11:30 | 583 | 7889 | 647 | 7741 | 21937 | 8028 | 2154 | 20290 | 7754 | 2163 | 2100 | 8354 | 9110 | 7871
2021-07-19 11:45 | 582 | 7906 | 648 | 7750 | 21916 | 8030 | 2148 | 20288 | 7771 | 2164 | 2100 | 8358 | 9109 | 7870
2021-07-19 12:00 | 581 | 7920 | 648 | 7761 | 21895 | 8030 | 2146 | 20289 | 7787 | 2164 | 2100 | 8358 | 9108 | 7885
2021-07-19 12:15 | 579 | 7929 | 648 | 7771 | 21878 | 8024 | 2144 | 20285 | 7803 | 2164 | 2100 | 8366 | 9108 | 7870
2021-07-19 12:30 | 577 | 7934 | 648 | 7781 | 21861 | 8028 | 2142 | 20284 | 7817 | 2164 | 2100 | 8370 | 9107 | 7918
2021-07-19 12:45 | 576 | 7955 | 648 | 7790 | 21838 | 8059 | 2140 | 20282 | 7829 | 2164 | 2100 | 8381 | 9105 | 7955
2021-07-19 13:00 | 575 | 7983 | 649 | 7799 | 21815 | 8103 | 2137 | 20281 | 7841 | 2164 | 2100 | 8378 | 9104 | 7992
2021-07-19 13:15 | 573 | 8007 | 649 | 7809 | 21794 | 8125 | 2134 | 20279 | 7852 | 2163 | 2100 | 8388 | 9102 | 7996
2021-07-19 13:30 | 571 | 8025 | 650 | 7820 | 21773 | 8150 | 2131 | 20278 | 7864 | 2160 | 2100 | 8390 | 9099 | 8040
2021-07-19 13:45 | 569 | 8046 | 650 | 7828 | 21750 | 8170 | 2128 | 20275 | 7877 | 2161 | 2100 | 8396 | 9097 | 8040
2021-07-19 14:00 | 567 | 8048 | 650 | 7839 | 21729 | 8165 | 2125 | 20274 | 7890 | 2162 | 2100 | 8395 | 9096 | 8047
2021-07-19 14:15 | 565 | 8044 | 650 | 7847 | 21712 | 8154 | 2121 | 20271 | 7904 | 2162 | 2100 | 8408 | 9095 | 8039
2021-07-19 14:30 | 564 | 8033 | 650 | 7857 | 21696 | 8135 | 2119 | 20272 | 7916 | 2162 | 2100 | 8409 | 9093 | 8062
2021-07-19 14:45 | 562 | 8027 | 650 | 7865 | 21682 | 8114 | 2117 | 20269 | 7928 | 2162 | 2100 | 8412 | 9092 | 8057
2021-07-19 15:00 | 559 | 8015 | 650 | 7870 | 21671 | 8089 | 2117 | 20268 | 7937 | 2162 | 2100 | 8415 | 9090 | 8068
2021-07-19 15:15 | 557 | 8010 | 651 | 7880 | 21656 | 8063 | 2115 | 20266 | 7945 | 2161 | 2100 | 8421 | 9088 | 8083
2021-07-19 15:30 | 556 | 8005 | 651 | 7884 | 21645 | 8039 | 2113 | 20265 | 7950 | 2162 | 2100 | 8425 | 9086 | 8094
2021-07-19 15:45 | 553 | 8005 | 652 | 7890 | 21634 | 8019 | 2109 | 20264 | 7958 | 2162 | 2100 | 8422 | 9086 | 8103
2021-07-19 16:00 | 551 | 8004 | 651 | 7891 | 21626 | 7999 | 2110 | 20266 | 7960 | 2161 | 2100 | 8418 | 9086 | 8072
2021-07-19 16:15 | 550 | 7994 | 652 | 7900 | 21613 | 7977 | 2108 | 20262 | 7960 | 2162 | 2100 | 8418 | 9086 | 8062
2021-07-19 16:30 | 548 | 7988 | 652 | 7900 | 21600 | 7959 | 2105 | 20261 | 7960 | 2161 | 2100 | 8415 | 9085 | 8067
2021-07-19 16:45 | 546 | 7975 | 652 | 7900 | 21586 | 7943 | 2104 | 20262 | 7960 | 2162 | 2100 | 8409 | 9085 | 8063
2021-07-19 17:00 | 544 | 7961 | 652 | 7900 | 21576 | 7931 | 2101 | 20259 | 7960 | 2161 | 2100 | 8405 | 9085 | 8052
2021-07-19 17:15 | 543 | 7943 | 652 | 7900 | 21563 | 7921 | 2098 | 20260 | 7954 | 2162 | 2100 | 8399 | 9086 | 8011
2021-07-19 17:30 | 541 | 7922 | 652 | 7900 | 21559 | 7901 | 2097 | 20262 | 7950 | 2162 | 2100 | 8391 | 9086 | 7984
2021-07-19 17:45 | 539 | 7900 | 652 | 7900 | 21543 | 7883 | 2094 | 20262 | 7950 | 2162 | 2100 | 8385 | 9086 | 7948
2021-07-19 18:00 | 538 | 7874 | 652 | 7900 | 21531 | 7864 | 2092 | 20262 | 7943 | 2162 | 2100 | 8377 | 9086 | 7899
2021-07-19 18:15 | 537 | 7848 | 652 | 7900 | 21526 | 7841 | 2091 | 20262 | 7940 | 2161 | 2100 | 8375 | 9087 | 7853
2021-07-19 18:30 | 536 | 7827 | 651 | 7900 | 21520 | 7823 | 2086 | 20264 | 7933 | 2161 | 2100 | 8368 | 9087 | 7824
2021-07-19 18:45 | 534 | 7800 | 651 | 7898 | 21513 | 7798 | 2085 | 20265 | 7930 | 2162 | 2100 | 8362 | 9088 | 7782
2021-07-19 19:00 | 533 | 7777 | 651 | 7891 | 21512 | 7771 | 2082 | 20265 | 7921 | 2162 | 2100 | 8360 | 9089 | 7733
2021-07-19 19:15 | 532 | 7751 | 650 | 7888 | 21508 | 7745 | 2080 | 20268 | 7913 | 2163 | 2100 | 8351 | 9090 | 7686
2021-07-19 19:30 | 532 | 7726 | 650 | 7880 | 21504 | 7719 | 2079 | 20268 | 7906 | 2161 | 2100 | 8343 | 9090 | 7623
2021-07-19 19:45 | 532 | 7702 | 650 | 7875 | 21501 | 7693 | 2076 | 20269 | 7897 | 2158 | 2100 | 8344 | 9091 | 7558
2021-07-19 20:00 | 530 | 7676 | 650 | 7870 | 21497 | 7669 | 2075 | 20271 | 7886 | 2158 | 2100 | 8339 | 9092 | 7491
2021-07-19 20:15 | 530 | 7654 | 650 | 7861 | 21495 | 7646 | 2074 | 20274 | 7877 | 2158 | 2100 | 8337 | 9093 | 7411
2021-07-19 20:30 | 529 | 7635 | 650 | 7853 | 21495 | 7629 | 2072 | 20276 | 7865 | 2159 | 2100 | 8331 | 9095 | 7333
2021-07-19 20:45 | 528 | 7621 | 650 | 7846 | 21493 | 7615 | 2071 | 20275 | 7854 | 2160 | 2100 | 8327 | 9096 | 7264
2021-07-19 21:00 | 528 | 7605 | 649 | 7839 | 21491 | 7603 | 2069 | 20277 | 7844 | 2161 | 2100 | 8327 | 9097 | 7209
2021-07-19 21:15 | 528 | 7593 | 649 | 7828 | 21489 | 7589 | 2068 | 20279 | 7833 | 2161 | 2100 | 8324 | 9098 | 7171
2021-07-19 21:30 | 527 | 7579 | 648 | 7819 | 21489 | 7575 | 2069 | 20282 | 7822 | 2159 | 2100 | 8321 | 9099 | 7140
2021-07-19 21:45 | 527 | 7565 | 649 | 7808 | 21489 | 7562 | 2067 | 20284 | 7812 | 2160 | 2100 | 8319 | 9100 | 7107
2021-07-19 22:00 | 526 | 7552 | 648 | 7798 | 21489 | 7549 | 2064 | 20286 | 7801 | 2160 | 2100 | 8315 | 9102 | 7077
2021-07-19 22:15 | 526 | 7538 | 649 | 7790 | 21487 | 7536 | 2065 | 20287 | 7792 | 2161 | 2100 | 8314 | 9103 | 7060
2021-07-19 22:30 | 526 | 7525 | 648 | 7782 | 21487 | 7524 | 2064 | 20288 | 7783 | 2161 | 2100 | 8312 | 9104 | 7052
2021-07-19 22:45 | 526 | 7513 | 648 | 7774 | 21484 | 7511 | 2064 | 20291 | 7772 | 2160 | 2100 | 8309 | 9104 | 7034
2021-07-19 23:00 | 526 | 7507 | 647 | 7767 | 21485 | 7500 | 2062 | 20293 | 7763 | 2159 | 2100 | 8311 | 9104 | 7017
2021-07-19 23:15 | 526 | 7495 | 647 | 7759 | 21485 | 7490 | 2061 | 20294 | 7753 | 2159 | 2100 | 8291 | 9104 | 7007
2021-07-19 23:30 | 526 | 7484 | 647 | 7750 | 21485 | 7479 | 2060 | 20298 | 7745 | 2157 | 2100 | 8289 | 9104 | 7003
2021-07-19 23:45 | 526 | 7475 | 646 | 7742 | 21485 | 7469 | 2058 | 20299 | 7735 | 2160 | 2100 | 8295 | 9103 | 6988
2021-07-20 | 525 | 7463 | 645 | 7735 | 21485 | 7458 | 2057 | 20302 | 7727 | 2158 | 2100 | 8292 | 9104 | 6963
2021-07-20 00:15 | 525 | 7453 | 645 | 7729 | 21484 | 7449 | 2057 | 20302 | 7718 | 2159 | 2100 | 8294 | 9104 | 6952
2021-07-20 00:30 | 525 | 7444 | 644 | 7719 | 21484 | 7440 | 2057 | 20304 | 7708 | 2158 | 2100 | 8291 | 9103 | 6936
2021-07-20 00:45 | 524 | 7435 | 644 | 7712 | 21482 | 7430 | 2057 | 20307 | 7700 | 2159 | 2100 | 8289 | 9102 | 6931
2021-07-20 01:00 | 524 | 7429 | 644 | 7707 | 21482 | 7421 | 2056 | 20309 | 7691 | 2159 | 2100 | 8288 | 9101 | 6924
2021-07-20 01:15 | 524 | 7418 | 644 | 7700 | 21483 | 7411 | 2053 | 20312 | 7681 | 2159 | 2100 | 8289 | 9100 | 6922
2021-07-20 01:30 | 524 | 7408 | 643 | 7691 | 21481 | 7403 | 2053 | 20313 | 7675 | 2159 | 2100 | 8287 | 9100 | 6920
2021-07-20 01:45 | 524 | 7399 | 643 | 7685 | 21480 | 7393 | 2053 | 20315 | 7665 | 2159 | 2100 | 8283 | 9100 | 6912
2021-07-20 02:00 | 524 | 7393 | 643 | 7677 | 21479 | 7387 | 2053 | 20317 | 7659 | 2159 | 2100 | 8281 | 9100 | 6906
2021-07-20 02:15 | 524 | 7385 | 643 | 7671 | 21479 | 7378 | 2052 | 20319 | 7650 | 2158 | 2100 | 8282 | 9099 | 6885
2021-07-20 02:30 | 524 | 7376 | 643 | 7664 | 21479 | 7370 | 2051 | 20320 | 7641 | 2159 | 2100 | 8282 | 9098 | 6879
2021-07-20 02:45 | 524 | 7370 | 642 | 7658 | 21478 | 7362 | 2050 | 20323 | 7635 | 2159 | 2100 | 8280 | 9098 | 6879
2021-07-20 03:00 | 523 | 7365 | 642 | 7650 | 21477 | 7355 | 2049 | 20325 | 7627 | 2158 | 2100 | 8278 | 9098 | 6871
2021-07-20 03:15 | 523 | 7354 | 642 | 7645 | 21476 | 7349 | 2049 | 20327 | 7619 | 2158 | 2100 | 8279 | 9098 | 6858
2021-07-20 03:30 | 522 | 7350 | 642 | 7637 | 21475 | 7340 | 2049 | 20326 | 7610 | 2159 | 2100 | 8276 | 9098 | 6866
2021-07-20 03:45 | 523 | 7342 | 642 | 7630 | 21476 | 7335 | 2047 | 20330 | 7604 | 2158 | 2100 | 8276 | 9098 | 6868
2021-07-20 04:00 | 522 | 7335 | 642 | 7625 | 21475 | 7329 | 2045 | 20332 | 7597 | 2158 | 2100 | 8276 | 9098 | 6863
2021-07-20 04:15 | 522 | 7330 | 642 | 7613 | 21473 | 7320 | 2045 | 20333 | 7590 | 2158 | 2100 | 8276 | 9098 | 6855
2021-07-20 04:30 | 521 | 7325 | 641 | 7609 | 21474 | 7315 | 2045 | 20334 | 7582 | 2158 | 2100 | 8273 | 9098 | 6855
2021-07-20 04:45 | 521 | 7315 | 640 | 7600 | 21476 | 7308 | 2045 | 20338 | 7575 | 2158 | 2100 | 8270 | 9097 | 6847
2021-07-20 05:00 | 521 | 7310 | 640 | 7596 | 21474 | 7300 | 2043 | 20338 | 7570 | 2157 | 2100 | 8270 | 9096 | 6865
2021-07-20 05:15 | 520 | 7310 | 640 | 7590 | 21472 | 7300 | 2041 | 20342 | 7561 | 2157 | 2100 | 8266 | 9097 | 6867
2021-07-20 05:30 | 520 | 7309 | 640 | 7581 | 21474 | 7299 | 2041 | 20344 | 7555 | 2158 | 2100 | 8267 | 9097 | 6870
2021-07-20 05:45 | 520 | 7303 | 639 | 7580 | 21473 | 7290 | 2041 | 20346 | 7550 | 2156 | 2100 | 8265 | 9098 | 6863
2021-07-20 06:00 | 520 | 7297 | 639 | 7572 | 21473 | 7284 | 2041 | 20348 | 7543 | 2155 | 2100 | 8267 | 9098 | 6855
2021-07-20 06:15 | 520 | 7290 | 638 | 7569 | 21472 | 7280 | 2041 | 20346 | 7539 | 2156 | 2100 | 8266 | 9100 | 6852
2021-07-20 06:30 | 520 | 7287 | 638 | 7561 | 21474 | 7273 | 2041 | 20351 | 7530 | 2157 | 2100 | 8263 | 9102 | 6879
2021-07-20 06:45 | 520 | 7282 | 638 | 7559 | 21472 | 7270 | 2040 | 20352 | 7527 | 2156 | 2100 | 8264 | 9102 | 6926
2021-07-20 07:00 | 520 | 7287 | 638 | 7550 | 21472 | 7273 | 2039 | 20357 | 7520 | 2153 | 2100 | 8263 | 9102 | 6970
2021-07-20 07:15 | 520 | 7293 | 638 | 7549 | 21470 | 7281 | 2038 | 20358 | 7513 | 2154 | 2100 | 8263 | 9102 | 7022
2021-07-20 07:30 | 520 | 7309 | 638 | 7540 | 21467 | 7295 | 2037 | 20360 | 7510 | 2154 | 2100 | 8264 | 9103 | 7108
2021-07-20 07:45 | 520 | 7331 | 638 | 7540 | 21465 | 7312 | 2038 | 20361 | 7506 | 2156 | 2100 | 8268 | 9104 | 7163
2021-07-20 08:00 | 520 | 7360 | 638 | 7533 | 21456 | 7339 | 2036 | 20362 | 7500 | 2156 | 2100 | 8267 | 9105 | 7205
2021-07-20 08:15 | 520 | 7392 | 637 | 7530 | 21447 | 7377 | 2037 | 20363 | 7500 | 2156 | 2100 | 8270 | 9105 | 7271
2021-07-20 08:30 | 519 | 7431 | 637 | 7530 | 21436 | 7422 | 2037 | 20366 | 7500 | 2156 | 2100 | 8276 | 9106 | 7330
2021-07-20 08:45 | 518 | 7475 | 638 | 7530 | 21427 | 7470 | 2037 | 20364 | 7500 | 2156 | 2100 | 8285 | 9107 | 7407
2021-07-20 09:00 | 518 | 7518 | 637 | 7530 | 21414 | 7519 | 2035 | 20365 | 7500 | 2157 | 2100 | 8295 | 9108 | 7460
2021-07-20 09:15 | 518 | 7561 | 637 | 7530 | 21403 | 7561 | 2034 | 20365 | 7509 | 2156 | 2100 | 8302 | 9108 | 7494
2021-07-20 09:30 | 517 | 7597 | 637 | 7537 | 21389 | 7604 | 2033 | 20363 | 7514 | 2155 | 2100 | 8313 | 9108 | 7562
2021-07-20 09:45 | 515 | 7639 | 638 | 7540 | 21376 | 7653 | 2030 | 20364 | 7524 | 2156 | 2100 | 8323 | 9108 | 7643
2021-07-20 10:00 | 514 | 7682 | 638 | 7549 | 21364 | 7708 | 2028 | 20362 | 7534 | 2156 | 2100 | 8331 | 9108 | 7714
2021-07-20 10:15 | 514 | 7720 | 638 | 7556 | 21352 | 7753 | 2024 | 20361 | 7546 | 2157 | 2100 | 8331 | 9109 | 7684
2021-07-20 10:30 | 513 | 7717 | 638 | 7564 | 21347 | 7737 | 2023 | 20363 | 7559 | 2155 | 2100 | 8339 | 9110 | 7601
2021-07-20 10:45 | 512 | 7701 | 640 | 7576 | 21336 | 7733 | 2023 | 20361 | 7573 | 2154 | 2100 | 8352 | 9110 | 7657
2021-07-20 11:00 | 511 | 7707 | 640 | 7583 | 21327 | 7759 | 2019 | 20363 | 7587 | 2153 | 2100 | 8358 | 9110 | 7638
2021-07-20 11:15 | 509 | 7709 | 640 | 7594 | 21319 | 7758 | 2017 | 20360 | 7597 | 2153 | 2100 | 8373 | 9110 | 7649
2021-07-20 11:30 | 508 | 7711 | 640 | 7601 | 21308 | 7782 | 2016 | 20357 | 7609 | 2155 | 2100 | 8385 | 9109 | 7716
2021-07-20 11:45 | 507 | 7728 | 641 | 7610 | 21293 | 7836 | 2013 | 20355 | 7620 | 2155 | 2100 | 8394 | 9107 | 7755
2021-07-20 12:00 | 506 | 7755 | 641 | 7622 | 21283 | 7871 | 2011 | 20356 | 7632 | 2155 | 2100 | 8405 | 9106 | 7776
2021-07-20 12:15 | 506 | 7779 | 641 | 7631 | 21271 | 7899 | 2008 | 20357 | 7643 | 2155 | 2100 | 8418 | 9103 | 7817
2021-07-20 12:30 | 504 | 7813 | 642 | 7637 | 21259 | 7946 | 2005 | 20351 | 7655 | 2154 | 2100 | 8428 | 9102 | 7882
2021-07-20 12:45 | 504 | 7845 | 642 | 7648 | 21247 | 7987 | 2003 | 20350 | 7668 | 2155 | 2100 | 8429 | 9099 | 7901
2021-07-20 13:00 | 503 | 7869 | 642 | 7657 | 21236 | 8007 | 1999 | 20351 | 7683 | 2155 | 2100 | 8432 | 9097 | 7926
2021-07-20 13:15 | 501 | 7895 | 642 | 7667 | 21228 | 8029 | 1997 | 20348 | 7698 | 2156 | 2100 | 8425 | 9097 | 7964
2021-07-20 13:30 | 501 | 7905 | 643 | 7677 | 21221 | 8012 | 1996 | 20348 | 7715 | 2156 | 2100 | 8427 | 9095 | 7870
2021-07-20 13:45 | 500 | 7898 | 643 | 7686 | 21213 | 7975 | 1994 | 20348 | 7730 | 2156 | 2100 | 8428 | 9094 | 7900
2021-07-20 14:00 | 500 | 7894 | 643 | 7698 | 21209 | 7957 | 1991 | 20348 | 7745 | 2154 | 2100 | 8421 | 9093 | 7826
2021-07-20 14:15 | 498 | 7873 | 644 | 7708 | 21206 | 7922 | 1990 | 20348 | 7755 | 2152 | 2100 | 8427 | 9091 | 7794
2021-07-20 14:30 | 497 | 7858 | 644 | 7717 | 21197 | 7898 | 1990 | 20346 | 7766 | 2154 | 2100 | 8427 | 9090 | 7824
2021-07-20 14:45 | 495 | 7850 | 644 | 7725 | 21192 | 7882 | 1987 | 20346 | 7770 | 2154 | 2100 | 8439 | 9089 | 7877
2021-07-20 15:00 | 494 | 7855 | 645 | 7730 | 21184 | 7871 | 1987 | 20343 | 7780 | 2155 | 2100 | 8443 | 9087 | 7940
2021-07-20 15:15 | 494 | 7862 | 645 | 7737 | 21178 | 7868 | 1984 | 20342 | 7780 | 2155 | 2100 | 8446 | 9086 | 7970
2021-07-20 15:30 | 493 | 7867 | 645 | 7740 | 21170 | 7856 | 1982 | 20340 | 7784 | 2153 | 2100 | 8446 | 9084 | 7979
2021-07-20 15:45 | 491 | 7861 | 646 | 7744 | 21165 | 7842 | 1982 | 20340 | 7790 | 2155 | 2100 | 8446 | 9082 | 7994
2021-07-20 16:00 | 490 | 7865 | 646 | 7750 | 21157 | 7827 | 1978 | 20340 | 7790 | 2154 | 2100 | 8445 | 9080 | 8002
2021-07-20 16:15 | 489 | 7870 | 646 | 7750 | 21152 | 7815 | 1978 | 20338 | 7790 | 2154 | 2100 | 8440 | 9077 | 7991
2021-07-20 16:30 | 488 | 7872 | 646 | 7758 | 21143 | 7801 | 1977 | 20336 | 7793 | 2153 | 2100 | 8437 | 9077 | 8001
2021-07-20 16:45 | 488 | 7871 | 646 | 7760 | 21137 | 7790 | 1975 | 20334 | 7800 | 2154 | 2100 | 8431 | 9075 | 7997
2021-07-20 17:00 | 488 | 7865 | 647 | 7764 | 21130 | 7783 | 1973 | 20333 | 7800 | 2153 | 2100 | 8428 | 9073 | 7933
2021-07-20 17:15 | 486 | 7851 | 646 | 7770 | 21125 | 7767 | 1972 | 20334 | 7800 | 2153 | 2100 | 8422 | 9072 | 7937
2021-07-20 17:30 | 485 | 7841 | 647 | 7770 | 21121 | 7757 | 1968 | 20333 | 7800 | 2154 | 2100 | 8412 | 9071 | 7929
2021-07-20 17:45 | 484 | 7831 | 647 | 7770 | 21116 | 7746 | 1968 | 20333 | 7798 | 2152 | 2100 | 8408 | 9070 | 7905
2021-07-20 18:00 | 483 | 7822 | 647 | 7773 | 21110 | 7734 | 1967 | 20331 | 7790 | 2153 | 2100 | 8403 | 9068 | 7865
2021-07-20 18:15 | 482 | 7807 | 647 | 7780 | 21108 | 7720 | 1964 | 20332 | 7790 | 2153 | 2100 | 8394 | 9067 | 7820
2021-07-20 18:30 | 482 | 7792 | 648 | 7780 | 21106 | 7703 | 1963 | 20332 | 7790 | 2153 | 2100 | 8388 | 9067 | 7782
2021-07-20 18:45 | 482 | 7769 | 647 | 7780 | 21103 | 7683 | 1961 | 20334 | 7790 | 2154 | 2100 | 8383 | 9067 | 7738
2021-07-20 19:00 | 481 | 7746 | 647 | 7780 | 21102 | 7661 | 1959 | 20334 | 7783 | 2153 | 2100 | 8380 | 9069 | 7690
2021-07-20 19:15 | 481 | 7722 | 647 | 7780 | 21102 | 7639 | 1958 | 20334 | 7780 | 2153 | 2100 | 8372 | 9070 | 7637
2021-07-20 19:30 | 481 | 7699 | 647 | 7778 | 21101 | 7613 | 1956 | 20337 | 7773 | 2154 | 2100 | 8367 | 9071 | 7572
2021-07-20 19:45 | 480 | 7673 | 647 | 7770 | 21102 | 7589 | 1954 | 20337 | 7770 | 2155 | 2100 | 8361 | 9073 | 7491
2021-07-20 20:00 | 480 | 7644 | 647 | 7770 | 21103 | 7562 | 1954 | 20338 | 7761 | 2152 | 2100 | 8356 | 9074 | 7411
2021-07-20 20:15 | 480 | 7615 | 647 | 7767 | 21103 | 7538 | 1951 | 20340 | 7753 | 2151 | 2100 | 8355 | 9074 | 7318
2021-07-20 20:30 | 479 | 7591 | 646 | 7760 | 21103 | 7515 | 1949 | 20345 | 7746 | 2152 | 2100 | 8349 | 9075 | 7217
2021-07-20 20:45 | 478 | 7564 | 646 | 7753 | 21104 | 7495 | 1949 | 20346 | 7736 | 2153 | 2100 | 8348 | 9078 | 7138
2021-07-20 21:00 | 478 | 7541 | 646 | 7749 | 21105 | 7475 | 1947 | 20347 | 7727 | 2152 | 2100 | 8343 | 9080 | 7069
2021-07-20 21:15 | 478 | 7519 | 645 | 7740 | 21104 | 7456 | 1947 | 20349 | 7717 | 2153 | 2100 | 8342 | 9083 | 7004
2021-07-20 21:30 | 478 | 7501 | 644 | 7731 | 21106 | 7438 | 1946 | 20351 | 7706 | 2152 | 2100 | 8339 | 9086 | 6951
2021-07-20 21:45 | 477 | 7484 | 644 | 7723 | 21105 | 7424 | 1944 | 20356 | 7696 | 2153 | 2100 | 8338 | 9087 | 6906
2021-07-20 22:00 | 476 | 7466 | 644 | 7715 | 21105 | 7408 | 1944 | 20353 | 7685 | 2152 | 2100 | 8337 | 9089 | 6871
2021-07-20 22:15 | 476 | 7447 | 643 | 7707 | 21105 | 7393 | 1943 | 20356 | 7675 | 2152 | 2100 | 8336 | 9090 | 6845
2021-07-20 22:30 | 476 | 7431 | 643 | 7698 | 21106 | 7376 | 1941 | 20358 | 7665 | 2153 | 2100 | 8332 | 9091 | 6820
2021-07-20 22:45 | 476 | 7414 | 643 | 7689 | 21105 | 7363 | 1941 | 20361 | 7655 | 2152 | 2100 | 8329 | 9092 | 6778
2021-07-20 23:00 | 476 | 7397 | 642 | 7680 | 21105 | 7349 | 1940 | 20362 | 7644 | 2153 | 2100 | 8327 | 9093 | 6743
2021-07-20 23:15 | 476 | 7385 | 642 | 7670 | 21103 | 7337 | 1939 | 20363 | 7635 | 2155 | 2100 | 8305 | 9094 | 6720
2021-07-20 23:30 | 476 | 7369 | 642 | 7663 | 21104 | 7323 | 1940 | 20362 | 7625 | 2152 | 2100 | 8314 | 9094 | 6687
2021-07-20 23:45 | 476 | 7352 | 642 | 7654 | 21103 | 7309 | 1938 | 20364 | 7614 | 2152 | 2100 | 8313 | 9093 | 6645
2021-07-21 | 475 | 7339 | 642 | 7647 | 21103 | 7295 | 1936 | 20366 | 7605 | 2152 | 2100 | 8309 | 9094 | 6618
2021-07-21 00:15 | 475 | 7324 | 641 | 7635 | 21103 | 7281 | 1934 | 20369 | 7595 | 2151 | 2100 | 8310 | 9095 | 6601
2021-07-21 00:30 | 474 | 7309 | 641 | 7629 | 21102 | 7267 | 1934 | 20370 | 7586 | 2151 | 2100 | 8309 | 9095 | 6599
2021-07-21 00:45 | 474 | 7297 | 640 | 7615 | 21100 | 7256 | 1934 | 20371 | 7575 | 2151 | 2100 | 8311 | 9096 | 6588
2021-07-21 01:00 | 474 | 7285 | 640 | 7604 | 21101 | 7245 | 1934 | 20373 | 7567 | 2152 | 2100 | 8309 | 9096 | 6586
2021-07-21 01:15 | 474 | 7272 | 640 | 7595 | 21100 | 7235 | 1934 | 20375 | 7556 | 2153 | 2100 | 8306 | 9096 | 6587
2021-07-21 01:30 | 474 | 7264 | 638 | 7587 | 21100 | 7226 | 1934 | 20377 | 7547 | 2152 | 2100 | 8304 | 9095 | 6589
2021-07-21 01:45 | 473 | 7254 | 638 | 7580 | 21100 | 7218 | 1931 | 20378 | 7537 | 2152 | 2100 | 8304 | 9095 | 6586
2021-07-21 02:00 | 472 | 7245 | 638 | 7570 | 21100 | 7210 | 1930 | 20380 | 7529 | 2152 | 2100 | 8303 | 9095 | 6582
2021-07-21 02:15 | 472 | 7239 | 638 | 7562 | 21099 | 7201 | 1929 | 20382 | 7520 | 2152 | 2100 | 8304 | 9094 | 6576
2021-07-21 02:30 | 472 | 7229 | 638 | 7555 | 21099 | 7192 | 1929 | 20383 | 7510 | 2152 | 2100 | 8303 | 9094 | 6584
2021-07-21 02:45 | 472 | 7219 | 638 | 7547 | 21099 | 7187 | 1929 | 20386 | 7502 | 2149 | 2100 | 8303 | 9094 | 6585
2021-07-21 03:00 | 471 | 7210 | 638 | 7540 | 21099 | 7178 | 1929 | 20387 | 7495 | 2149 | 2100 | 8303 | 9093 | 6579
2021-07-21 03:15 | 471 | 7204 | 637 | 7531 | 21095 | 7170 | 1929 | 20388 | 7488 | 2149 | 2100 | 8301 | 9093 | 6572
2021-07-21 03:30 | 470 | 7194 | 637 | 7524 | 21096 | 7162 | 1927 | 20391 | 7479 | 2151 | 2100 | 8297 | 9093 | 6566
2021-07-21 03:45 | 470 | 7189 | 636 | 7518 | 21098 | 7153 | 1925 | 20390 | 7470 | 2152 | 2100 | 8299 | 9093 | 6562
2021-07-21 04:00 | 470 | 7179 | 636 | 7510 | 21096 | 7145 | 1926 | 20392 | 7464 | 2153 | 2100 | 8296 | 9093 | 6556
2021-07-21 04:15 | 470 | 7172 | 637 | 7506 | 21097 | 7139 | 1925 | 20396 | 7456 | 2152 | 2100 | 8295 | 9093 | 6548
2021-07-21 04:30 | 470 | 7163 | 636 | 7500 | 21096 | 7130 | 1924 | 20396 | 7450 | 2151 | 2100 | 8295 | 9094 | 6537
2021-07-21 04:45 | 469 | 7157 | 636 | 7490 | 21094 | 7123 | 1924 | 20396 | 7440 | 2151 | 2100 | 8293 | 9096 | 6530
2021-07-21 05:00 | 469 | 7149 | 636 | 7486 | 21096 | 7119 | 1922 | 20399 | 7432 | 2151 | 2100 | 8293 | 9096 | 6537
2021-07-21 05:15 | 468 | 7142 | 636 | 7480 | 21093 | 7110 | 1920 | 20400 | 7427 | 2152 | 2100 | 8292 | 9097 | 6539
2021-07-21 05:30 | 468 | 7137 | 636 | 7471 | 21094 | 7103 | 1922 | 20401 | 7420 | 2149 | 2100 | 8290 | 9097 | 6531
2021-07-21 05:45 | 469 | 7129 | 635 | 7465 | 21092 | 7100 | 1919 | 20405 | 7410 | 2149 | 2100 | 8289 | 9097 | 6526
2021-07-21 06:00 | 468 | 7123 | 635 | 7460 | 21091 | 7090 | 1919 | 20404 | 7405 | 2151 | 2100 | 8291 | 9097 | 6524
2021-07-21 06:15 | 468 | 7119 | 635 | 7453 | 21092 | 7088 | 1919 | 20406 | 7399 | 2150 | 2100 | 8288 | 9098 | 6544
2021-07-21 06:30 | 468 | 7115 | 634 | 7448 | 21092 | 7080 | 1919 | 20408 | 7390 | 2150 | 2100 | 8290 | 9099 | 6586
2021-07-21 06:45 | 468 | 7111 | 634 | 7440 | 21089 | 7080 | 1918 | 20410 | 7386 | 2149 | 2100 | 8287 | 9099 | 6651
2021-07-21 07:00 | 468 | 7118 | 634 | 7433 | 21086 | 7087 | 1918 | 20411 | 7380 | 2151 | 2100 | 8286 | 9099 | 6727
2021-07-21 07:15 | 468 | 7126 | 633 | 7430 | 21086 | 7097 | 1919 | 20412 | 7370 | 2150 | 2100 | 8289 | 9099 | 6811
2021-07-21 07:30 | 468 | 7147 | 632 | 7421 | 21082 | 7116 | 1919 | 20412 | 7370 | 2149 | 2100 | 8290 | 9100 | 6888
2021-07-21 07:45 | 468 | 7175 | 632 | 7420 | 21080 | 7139 | 1917 | 20412 | 7360 | 2149 | 2100 | 8293 | 9101 | 7000
2021-07-21 08:00 | 468 | 7209 | 632 | 7411 | 21075 | 7170 | 1918 | 20415 | 7360 | 2149 | 2100 | 8296 | 9101 | 7078
2021-07-21 08:15 | 468 | 7251 | 632 | 7410 | 21067 | 7213 | 1919 | 20415 | 7360 | 2149 | 2100 | 8295 | 9102 | 7156
2021-07-21 08:30 | 468 | 7297 | 632 | 7410 | 21059 | 7264 | 1919 | 20415 | 7360 | 2147 | 2100 | 8306 | 9102 | 7262
2021-07-21 08:45 | 467 | 7351 | 632 | 7410 | 21051 | 7326 | 1919 | 20414 | 7360 | 2145 | 2100 | 8312 | 9101 | 7356
2021-07-21 09:00 | 466 | 7413 | 632 | 7410 | 21040 | 7391 | 1919 | 20414 | 7360 | 2146 | 2100 | 8319 | 9101 | 7461
2021-07-21 09:15 | 466 | 7473 | 632 | 7411 | 21028 | 7461 | 1919 | 20412 | 7369 | 2147 | 2100 | 8330 | 9101 | 7547
2021-07-21 09:30 | 466 | 7529 | 632 | 7420 | 21019 | 7527 | 1919 | 20410 | 7377 | 2148 | 2100 | 8339 | 9100 | 7603
2021-07-21 09:45 | 466 | 7584 | 632 | 7425 | 21007 | 7592 | 1918 | 20408 | 7388 | 2146 | 2100 | 8351 | 9101 | 7649
2021-07-21 10:00 | 466 | 7636 | 634 | 7434 | 20999 | 7655 | 1917 | 20406 | 7404 | 2148 | 2100 | 8361 | 9101 | 7690
2021-07-21 10:15 | 465 | 7679 | 634 | 7445 | 20988 | 7714 | 1914 | 20404 | 7419 | 2148 | 2100 | 8374 | 9100 | 7747
2021-07-21 10:30 | 464 | 7721 | 635 | 7457 | 20977 | 7781 | 1914 | 20402 | 7437 | 2148 | 2100 | 8386 | 9101 | 7802
2021-07-21 10:45 | 464 | 7759 | 636 | 7469 | 20969 | 7845 | 1913 | 20396 | 7457 | 2148 | 2100 | 8387 | 9102 | 7810
2021-07-21 11:00 | 464 | 7773 | 636 | 7485 | 20960 | 7876 | 1911 | 20397 | 7477 | 2149 | 2100 | 8399 | 9102 | 7821
2021-07-21 11:15 | 464 | 7781 | 636 | 7498 | 20951 | 7921 | 1909 | 20391 | 7499 | 2149 | 2100 | 8406 | 9101 | 7871
2021-07-21 11:30 | 463 | 7797 | 636 | 7513 | 20943 | 7968 | 1908 | 20386 | 7520 | 2149 | 2100 | 8421 | 9100 | 7890
2021-07-21 11:45 | 461 | 7816 | 637 | 7526 | 20934 | 8018 | 1907 | 20385 | 7542 | 2149 | 2100 | 8430 | 9100 | 7922
2021-07-21 12:00 | 460 | 7848 | 637 | 7541 | 20922 | 8067 | 1908 | 20382 | 7564 | 2147 | 2100 | 8438 | 9099 | 7953
2021-07-21 12:15 | 459 | 7881 | 638 | 7555 | 20911 | 8107 | 1903 | 20380 | 7587 | 2149 | 2100 | 8447 | 9098 | 7977
2021-07-21 12:30 | 458 | 7916 | 638 | 7570 | 20903 | 8139 | 1902 | 20377 | 7610 | 2148 | 2100 | 8451 | 9097 | 7995
2021-07-21 12:45 | 458 | 7949 | 638 | 7584 | 20892 | 8167 | 1900 | 20371 | 7634 | 2148 | 2100 | 8453 | 9097 | 7995
2021-07-21 13:00 | 458 | 7968 | 639 | 7598 | 20886 | 8170 | 1898 | 20371 | 7658 | 2148 | 2100 | 8448 | 9095 | 7986
2021-07-21 13:15 | 457 | 7981 | 640 | 7616 | 20874 | 8179 | 1898 | 20368 | 7680 | 2145 | 2100 | 8447 | 9094 | 7990
2021-07-21 13:30 | 456 | 7991 | 641 | 7633 | 20866 | 8176 | 1896 | 20365 | 7702 | 2146 | 2100 | 8456 | 9093 | 7998
2021-07-21 13:45 | 454 | 8007 | 641 | 7650 | 20853 | 8167 | 1895 | 20360 | 7723 | 2145 | 2100 | 8458 | 9092 | 8024
2021-07-21 14:00 | 454 | 8014 | 642 | 7665 | 20844 | 8154 | 1894 | 20358 | 7743 | 2146 | 2100 | 8463 | 9091 | 8053
2021-07-21 14:15 | 452 | 8024 | 642 | 7676 | 20835 | 8138 | 1892 | 20354 | 7761 | 2146 | 2100 | 8463 | 9090 | 8068
2021-07-21 14:30 | 452 | 8031 | 643 | 7691 | 20828 | 8125 | 1892 | 20350 | 7776 | 2146 | 2100 | 8468 | 9088 | 8090
2021-07-21 14:45 | 452 | 8039 | 642 | 7703 | 20820 | 8113 | 1892 | 20349 | 7791 | 2146 | 2100 | 8463 | 9088 | 8121
2021-07-21 15:00 | 451 | 8045 | 643 | 7714 | 20809 | 8102 | 1892 | 20347 | 7803 | 2146 | 2100 | 8464 | 9087 | 8146
2021-07-21 15:15 | 450 | 8050 | 643 | 7725 | 20801 | 8087 | 1892 | 20344 | 7815 | 2147 | 2100 | 8465 | 9086 | 8130
2021-07-21 15:30 | 449 | 8052 | 644 | 7736 | 20795 | 8071 | 1892 | 20342 | 7825 | 2146 | 2100 | 8458 | 9084 | 8094
2021-07-21 15:45 | 448 | 8046 | 644 | 7745 | 20787 | 8056 | 1892 | 20339 | 7834 | 2146 | 2100 | 8457 | 9082 | 8126
2021-07-21 16:00 | 447 | 8045 | 644 | 7754 | 20781 | 8045 | 1891 | 20336 | 7841 | 2145 | 2100 | 8454 | 9081 | 8162
2021-07-21 16:15 | 446 | 8051 | 645 | 7762 | 20775 | 8035 | 1888 | 20335 | 7850 | 2143 | 2100 | 8450 | 9080 | 8109
2021-07-21 16:30 | 446 | 8049 | 645 | 7770 | 20771 | 8021 | 1887 | 20334 | 7851 | 2143 | 2100 | 8442 | 9078 | 8120
2021-07-21 16:45 | 446 | 8050 | 646 | 7777 | 20766 | 8006 | 1886 | 20330 | 7860 | 2144 | 2100 | 8431 | 9078 | 8096
2021-07-21 17:00 | 446 | 8037 | 646 | 7782 | 20763 | 7987 | 1886 | 20331 | 7860 | 2146 | 2100 | 8428 | 9077 | 8004
2021-07-21 17:15 | 445 | 8019 | 646 | 7790 | 20760 | 7967 | 1886 | 20327 | 7860 | 2146 | 2100 | 8420 | 9076 | 8000
2021-07-21 17:30 | 444 | 8007 | 647 | 7793 | 20754 | 7950 | 1886 | 20327 | 7869 | 2146 | 2100 | 8414 | 9075 | 8002
2021-07-21 17:45 | 444 | 7995 | 647 | 7800 | 20750 | 7935 | 1886 | 20326 | 7870 | 2147 | 2100 | 8409 | 9074 | 7969
2021-07-21 18:00 | 444 | 7981 | 647 | 7801 | 20747 | 7917 | 1886 | 20323 | 7870 | 2147 | 2100 | 8401 | 9073 | 7927
2021-07-21 18:15 | 443 | 7967 | 648 | 7805 | 20747 | 7903 | 1883 | 20326 | 7862 | 2148 | 2100 | 8394 | 9072 | 7888
2021-07-21 18:30 | 442 | 7950 | 648 | 7810 | 20746 | 7891 | 1883 | 20322 | 7860 | 2148 | 2100 | 8387 | 9072 | 7840
2021-07-21 18:45 | 442 | 7932 | 648 | 7815 | 20745 | 7875 | 1881 | 20322 | 7860 | 2148 | 2100 | 8381 | 9072 | 7767
2021-07-21 19:00 | 442 | 7905 | 648 | 7819 | 20743 | 7854 | 1881 | 20322 | 7860 | 2148 | 2100 | 8377 | 9074 | 7687
2021-07-21 19:15 | 442 | 7880 | 648 | 7819 | 20741 | 7830 | 1881 | 20321 | 7855 | 2148 | 2100 | 8369 | 9074 | 7600
2021-07-21 19:30 | 441 | 7852 | 648 | 7819 | 20743 | 7805 | 1880 | 20321 | 7850 | 2149 | 2100 | 8367 | 9075 | 7500
2021-07-21 19:45 | 442 | 7821 | 648 | 7815 | 20742 | 7779 | 1879 | 20324 | 7848 | 2149 | 2100 | 8362 | 9076 | 7389
2021-07-21 20:00 | 441 | 7791 | 648 | 7811 | 20745 | 7751 | 1877 | 20325 | 7840 | 2148 | 2100 | 8359 | 9077 | 7275
2021-07-21 20:15 | 441 | 7761 | 647 | 7802 | 20747 | 7723 | 1875 | 20323 | 7833 | 2148 | 2100 | 8355 | 9078 | 7179
2021-07-21 20:30 | 442 | 7731 | 647 | 7800 | 20745 | 7696 | 1875 | 20326 | 7826 | 2149 | 2100 | 8354 | 9080 | 7097
2021-07-21 20:45 | 441 | 7702 | 647 | 7793 | 20747 | 7671 | 1875 | 20328 | 7819 | 2149 | 2100 | 8349 | 9081 | 7041
2021-07-21 21:00 | 441 | 7678 | 647 | 7789 | 20748 | 7647 | 1874 | 20328 | 7809 | 2149 | 2100 | 8346 | 9083 | 6995
2021-07-21 21:15 | 442 | 7652 | 647 | 7782 | 20751 | 7624 | 1870 | 20330 | 7800 | 2149 | 2100 | 8343 | 9085 | 6956
2021-07-21 21:30 | 442 | 7630 | 646 | 7774 | 20749 | 7603 | 1870 | 20333 | 7790 | 2149 | 2100 | 8341 | 9086 | 6930
2021-07-21 21:45 | 442 | 7605 | 646 | 7768 | 20750 | 7583 | 1871 | 20333 | 7779 | 2149 | 2100 | 8339 | 9089 | 6902
2021-07-21 22:00 | 441 | 7586 | 646 | 7759 | 20750 | 7565 | 1870 | 20335 | 7770 | 2149 | 2100 | 8338 | 9091 | 6879
2021-07-21 22:15 | 441 | 7568 | 645 | 7750 | 20751 | 7546 | 1870 | 20334 | 7759 | 2149 | 2100 | 8338 | 9092 | 6870
2021-07-21 22:30 | 441 | 7547 | 644 | 7743 | 20750 | 7529 | 1869 | 20337 | 7749 | 2148 | 2100 | 8336 | 9093 | 6856
2021-07-21 22:45 | 441 | 7530 | 644 | 7735 | 20755 | 7513 | 1869 | 20336 | 7738 | 2148 | 2100 | 8334 | 9094 | 6841
2021-07-21 23:00 | 441 | 7515 | 643 | 7726 | 20753 | 7497 | 1868 | 20339 | 7729 | 2149 | 2100 | 8333 | 9094 | 6835
2021-07-21 23:15 | 440 | 7505 | 643 | 7717 | 20755 | 7484 | 1864 | 20340 | 7718 | 2151 | 2100 | 8309 | 9095 | 6850
2021-07-21 23:30 | 440 | 7487 | 643 | 7710 | 20756 | 7470 | 1866 | 20342 | 7707 | 2149 | 2100 | 8314 | 9096 | 6833
2021-07-21 23:45 | 440 | 7473 | 643 | 7701 | 20755 | 7457 | 1863 | 20344 | 7697 | 2149 | 2100 | 8317 | 9097 | 6811
2021-07-22 | 440 | 7463 | 642 | 7693 | 20756 | 7446 | 1863 | 20344 | 7687 | 2149 | 2100 | 8316 | 9098 | 6803
2021-07-22 00:15 | 440 | 7448 | 642 | 7685 | 20755 | 7433 | 1863 | 20345 | 7678 | 2149 | 2100 | 8313 | 9098 | 6805
2021-07-22 00:30 | 440 | 7436 | 642 | 7677 | 20753 | 7420 | 1863 | 20347 | 7667 | 2148 | 2100 | 8315 | 9097 | 6797
2021-07-22 00:45 | 440 | 7425 | 642 | 7669 | 20755 | 7407 | 1859 | 20347 | 7659 | 2149 | 2100 | 8313 | 9097 | 6779
2021-07-22 01:00 | 440 | 7412 | 642 | 7660 | 20755 | 7395 | 1859 | 20348 | 7649 | 2148 | 2100 | 8312 | 9096 | 6764
2021-07-22 01:15 | 440 | 7403 | 642 | 7653 | 20756 | 7384 | 1858 | 20349 | 7640 | 2145 | 2100 | 8311 | 9097 | 6742
2021-07-22 01:30 | 440 | 7391 | 641 | 7647 | 20754 | 7372 | 1858 | 20351 | 7631 | 2146 | 2100 | 8309 | 9097 | 6727
2021-07-22 01:45 | 440 | 7379 | 640 | 7638 | 20756 | 7362 | 1861 | 20353 | 7621 | 2147 | 2100 | 8309 | 9097 | 6715
2021-07-22 02:00 | 440 | 7369 | 640 | 7630 | 20755 | 7351 | 1858 | 20355 | 7612 | 2146 | 2100 | 8308 | 9097 | 6696
2021-07-22 02:15 | 440 | 7359 | 640 | 7621 | 20757 | 7341 | 1858 | 20353 | 7604 | 2148 | 2100 | 8307 | 9097 | 6688
2021-07-22 02:30 | 440 | 7349 | 639 | 7610 | 20756 | 7332 | 1858 | 20352 | 7595 | 2148 | 2100 | 8308 | 9096 | 6682
2021-07-22 02:45 | 440 | 7339 | 639 | 7602 | 20758 | 7321 | 1857 | 20356 | 7588 | 2148 | 2100 | 8308 | 9096 | 6673
2021-07-22 03:00 | 439 | 7331 | 639 | 7595 | 20758 | 7312 | 1857 | 20357 | 7579 | 2147 | 2100 | 8302 | 9096 | 6661
2021-07-22 03:15 | 440 | 7319 | 638 | 7589 | 20757 | 7301 | 1857 | 20358 | 7570 | 2148 | 2100 | 8303 | 9097 | 6645
2021-07-22 03:30 | 439 | 7310 | 638 | 7580 | 20757 | 7293 | 1856 | 20360 | 7562 | 2146 | 2100 | 8301 | 9096 | 6634
2021-07-22 03:45 | 439 | 7301 | 638 | 7575 | 20759 | 7283 | 1855 | 20361 | 7553 | 2147 | 2100 | 8299 | 9097 | 6625
2021-07-22 04:00 | 439 | 7291 | 638 | 7569 | 20757 | 7275 | 1851 | 20362 | 7547 | 2147 | 2100 | 8301 | 9096 | 6617
2021-07-22 04:15 | 438 | 7283 | 637 | 7560 | 20757 | 7265 | 1852 | 20366 | 7539 | 2148 | 2100 | 8295 | 9096 | 6608
2021-07-22 04:30 | 438 | 7274 | 637 | 7553 | 20758 | 7257 | 1856 | 20365 | 7530 | 2146 | 2100 | 8297 | 9095 | 6601
2021-07-22 04:45 | 438 | 7268 | 637 | 7548 | 20757 | 7247 | 1854 | 20367 | 7523 | 2148 | 2100 | 8295 | 9095 | 6595
2021-07-22 05:00 | 438 | 7257 | 637 | 7540 | 20757 | 7240 | 1851 | 20368 | 7515 | 2147 | 2100 | 8295 | 9095 | 6583
2021-07-22 05:15 | 438 | 7248 | 637 | 7534 | 20758 | 7230 | 1850 | 20368 | 7509 | 2146 | 2100 | 8295 | 9095 | 6581
2021-07-22 05:30 | 437 | 7241 | 637 | 7530 | 20757 | 7223 | 1850 | 20369 | 7500 | 2146 | 2100 | 8292 | 9096 | 6578
2021-07-22 05:45 | 437 | 7234 | 636 | 7520 | 20756 | 7216 | 1851 | 20369 | 7493 | 2146 | 2100 | 8290 | 9096 | 6568
2021-07-22 06:00 | 436 | 7227 | 636 | 7516 | 20756 | 7210 | 1848 | 20370 | 7488 | 2146 | 2100 | 8292 | 9098 | 6565
2021-07-22 06:15 | 436 | 7221 | 636 | 7510 | 20758 | 7200 | 1846 | 20371 | 7480 | 2146 | 2100 | 8289 | 9100 | 6589
2021-07-22 06:30 | 436 | 7210 | 636 | 7505 | 20757 | 7193 | 1846 | 20374 | 7471 | 2146 | 2100 | 8289 | 9099 | 6642
2021-07-22 06:45 | 436 | 7209 | 636 | 7500 | 20757 | 7190 | 1846 | 20375 | 7467 | 2146 | 2100 | 8288 | 9099 | 6726
2021-07-22 07:00 | 436 | 7213 | 636 | 7491 | 20756 | 7195 | 1845 | 20375 | 7460 | 2145 | 2100 | 8289 | 9100 | 6841
2021-07-22 07:15 | 436 | 7225 | 636 | 7489 | 20754 | 7205 | 1845 | 20376 | 7450 | 2145 | 2100 | 8289 | 9101 | 6985
2021-07-22 07:30 | 436 | 7241 | 636 | 7480 | 20752 | 7223 | 1846 | 20377 | 7447 | 2143 | 2100 | 8292 | 9102 | 7084
2021-07-22 07:45 | 436 | 7275 | 635 | 7479 | 20748 | 7248 | 1846 | 20377 | 7440 | 2143 | 2100 | 8295 | 9102 | 7153
2021-07-22 08:00 | 435 | 7317 | 635 | 7470 | 20740 | 7278 | 1846 | 20378 | 7440 | 2140 | 2100 | 8296 | 9102 | 7224
2021-07-22 08:15 | 435 | 7361 | 635 | 7470 | 20735 | 7325 | 1850 | 20374 | 7430 | 2143 | 2100 | 8299 | 9103 | 7305
2021-07-22 08:30 | 434 | 7411 | 634 | 7470 | 20724 | 7385 | 1848 | 20374 | 7430 | 2142 | 2100 | 8308 | 9104 | 7397
2021-07-22 08:45 | 434 | 7466 | 634 | 7469 | 20714 | 7453 | 1849 | 20374 | 7433 | 2143 | 2100 | 8317 | 9104 | 7473
2021-07-22 09:00 | 434 | 7522 | 634 | 7470 | 20703 | 7523 | 1846 | 20373 | 7440 | 2143 | 2100 | 8325 | 9104 | 7572
2021-07-22 09:15 | 434 | 7585 | 634 | 7470 | 20690 | 7599 | 1846 | 20370 | 7446 | 2143 | 2100 | 8333 | 9102 | 7652
2021-07-22 09:30 | 432 | 7651 | 635 | 7479 | 20679 | 7677 | 1845 | 20367 | 7455 | 2145 | 2100 | 8342 | 9102 | 7711
2021-07-22 09:45 | 432 | 7711 | 635 | 7483 | 20665 | 7755 | 1845 | 20363 | 7467 | 2145 | 2100 | 8354 | 9102 | 7790
2021-07-22 10:00 | 432 | 7770 | 636 | 7492 | 20654 | 7833 | 1845 | 20362 | 7483 | 2144 | 2100 | 8366 | 9101 | 7842
2021-07-22 10:15 | 432 | 7820 | 636 | 7504 | 20642 | 7906 | 1842 | 20357 | 7499 | 2142 | 2100 | 8376 | 9101 | 7877
2021-07-22 10:30 | 431 | 7861 | 636 | 7513 | 20629 | 7975 | 1839 | 20354 | 7519 | 2143 | 2100 | 8387 | 9100 | 7931
2021-07-22 10:45 | 430 | 7895 | 636 | 7526 | 20617 | 8041 | 1837 | 20352 | 7541 | 2142 | 2100 | 8398 | 9100 | 7968
2021-07-22 11:00 | 430 | 7921 | 636 | 7542 | 20607 | 8100 | 1833 | 20348 | 7564 | 2143 | 2100 | 8408 | 9100 | 8007
2021-07-22 11:15 | 429 | 7934 | 637 | 7557 | 20597 | 8155 | 1831 | 20344 | 7589 | 2142 | 2100 | 8417 | 9099 | 8037
2021-07-22 11:30 | 428 | 7952 | 637 | 7575 | 20587 | 8203 | 1827 | 20340 | 7615 | 2143 | 2100 | 8427 | 9098 | 8073
2021-07-22 11:45 | 428 | 7972 | 638 | 7591 | 20576 | 8243 | 1826 | 20337 | 7641 | 2143 | 2100 | 8433 | 9097 | 8084
2021-07-22 12:00 | 427 | 7991 | 638 | 7608 | 20567 | 8266 | 1825 | 20335 | 7668 | 2143 | 2100 | 8439 | 9096 | 8117
2021-07-22 12:15 | 426 | 8018 | 639 | 7629 | 20555 | 8293 | 1821 | 20331 | 7693 | 2143 | 2100 | 8446 | 9094 | 8120
2021-07-22 12:30 | 425 | 8040 | 640 | 7647 | 20547 | 8305 | 1819 | 20326 | 7719 | 2143 | 2100 | 8448 | 9093 | 8151
2021-07-22 12:45 | 424 | 8063 | 640 | 7663 | 20533 | 8327 | 1814 | 20323 | 7742 | 2144 | 2100 | 8448 | 9091 | 8190
2021-07-22 13:00 | 424 | 8087 | 641 | 7677 | 20526 | 8340 | 1813 | 20321 | 7765 | 2142 | 2100 | 8447 | 9089 | 8212
2021-07-22 13:15 | 423 | 8102 | 641 | 7693 | 20513 | 8339 | 1810 | 20318 | 7787 | 2141 | 2100 | 8448 | 9089 | 8189
2021-07-22 13:30 | 422 | 8116 | 642 | 7707 | 20502 | 8327 | 1807 | 20313 | 7808 | 2140 | 2100 | 8447 | 9088 | 8214
2021-07-22 13:45 | 422 | 8120 | 642 | 7721 | 20493 | 8311 | 1807 | 20312 | 7827 | 2141 | 2100 | 8450 | 9087 | 8188
2021-07-22 14:00 | 422 | 8120 | 642 | 7735 | 20481 | 8286 | 1806 | 20308 | 7846 | 2140 | 2100 | 8458 | 9085 | 8214
2021-07-22 14:15 | 421 | 8120 | 642 | 7747 | 20471 | 8271 | 1805 | 20305 | 7864 | 2140 | 2100 | 8456 | 9084 | 8234
2021-07-22 14:30 | 420 | 8120 | 643 | 7760 | 20465 | 8252 | 1801 | 20301 | 7877 | 2140 | 2100 | 8459 | 9083 | 8230
2021-07-22 14:45 | 419 | 8121 | 643 | 7773 | 20453 | 8231 | 1799 | 20302 | 7891 | 2140 | 2100 | 8457 | 9082 | 8262
2021-07-22 15:00 | 418 | 8131 | 643 | 7783 | 20446 | 8215 | 1799 | 20297 | 7902 | 2140 | 2100 | 8462 | 9082 | 8283
2021-07-22 15:15 | 418 | 8142 | 644 | 7792 | 20438 | 8198 | 1799 | 20295 | 7910 | 2140 | 2100 | 8453 | 9080 | 8274
2021-07-22 15:30 | 417 | 8149 | 644 | 7802 | 20431 | 8181 | 1797 | 20292 | 7920 | 2140 | 2100 | 8452 | 9079 | 8248
2021-07-22 15:45 | 417 | 8143 | 645 | 7814 | 20422 | 8161 | 1796 | 20291 | 7927 | 2138 | 2100 | 8449 | 9077 | 8238
2021-07-22 16:00 | 416 | 8141 | 646 | 7821 | 20417 | 8144 | 1793 | 20287 | 7930 | 2139 | 2100 | 8447 | 9076 | 8250
2021-07-22 16:15 | 416 | 8139 | 646 | 7830 | 20409 | 8133 | 1792 | 20286 | 7935 | 2137 | 2100 | 8441 | 9075 | 8248
2021-07-22 16:30 | 416 | 8134 | 646 | 7838 | 20404 | 8119 | 1792 | 20285 | 7940 | 2139 | 2100 | 8434 | 9074 | 8243
2021-07-22 16:45 | 416 | 8130 | 646 | 7841 | 20398 | 8107 | 1792 | 20282 | 7940 | 2138 | 2100 | 8427 | 9072 | 8246
2021-07-22 17:00 | 416 | 8128 | 646 | 7850 | 20395 | 8095 | 1792 | 20280 | 7940 | 2139 | 2100 | 8423 | 9071 | 8213
2021-07-22 17:15 | 415 | 8122 | 647 | 7851 | 20392 | 8081 | 1792 | 20277 | 7940 | 2139 | 2100 | 8416 | 9069 | 8193
2021-07-22 17:30 | 415 | 8117 | 647 | 7860 | 20387 | 8065 | 1791 | 20276 | 7940 | 2139 | 2100 | 8406 | 9068 | 8167
2021-07-22 17:45 | 414 | 8109 | 647 | 7860 | 20380 | 8053 | 1792 | 20277 | 7940 | 2140 | 2100 | 8397 | 9066 | 8137
2021-07-22 18:00 | 414 | 8097 | 648 | 7867 | 20379 | 8037 | 1791 | 20272 | 7940 | 2139 | 2100 | 8393 | 9065 | 8109
2021-07-22 18:15 | 413 | 8086 | 648 | 7870 | 20373 | 8026 | 1792 | 20272 | 7940 | 2140 | 2100 | 8387 | 9065 | 8077
2021-07-22 18:30 | 413 | 8073 | 647 | 7870 | 20371 | 8014 | 1786 | 20270 | 7940 | 2139 | 2100 | 8379 | 9065 | 8028
2021-07-22 18:45 | 412 | 8052 | 647 | 7873 | 20368 | 7997 | 1785 | 20272 | 7940 | 2140 | 2100 | 8372 | 9066 | 7974
2021-07-22 19:00 | 412 | 8030 | 648 | 7879 | 20367 | 7980 | 1785 | 20273 | 7940 | 2138 | 2100 | 8363 | 9067 | 7896
2021-07-22 19:15 | 412 | 8001 | 648 | 7880 | 20365 | 7959 | 1785 | 20272 | 7933 | 2140 | 2100 | 8358 | 9068 | 7833
2021-07-22 19:30 | 412 | 7973 | 648 | 7880 | 20365 | 7938 | 1785 | 20270 | 7930 | 2138 | 2100 | 8355 | 9069 | 7764
2021-07-22 19:45 | 412 | 7946 | 648 | 7880 | 20366 | 7914 | 1782 | 20273 | 7930 | 2140 | 2100 | 8349 | 9070 | 7657
2021-07-22 20:00 | 412 | 7918 | 648 | 7879 | 20367 | 7889 | 1781 | 20271 | 7923 | 2141 | 2100 | 8347 | 9071 | 7524
2021-07-22 20:15 | 411 | 7891 | 648 | 7873 | 20364 | 7861 | 1782 | 20271 | 7919 | 2141 | 2100 | 8341 | 9072 | 7410
2021-07-22 20:30 | 411 | 7858 | 648 | 7870 | 20366 | 7833 | 1781 | 20272 | 7910 | 2140 | 2100 | 8334 | 9074 | 7333
2021-07-22 20:45 | 411 | 7831 | 648 | 7869 | 20366 | 7807 | 1778 | 20274 | 7905 | 2142 | 2100 | 8335 | 9075 | 7294
2021-07-22 21:00 | 411 | 7803 | 648 | 7861 | 20365 | 7783 | 1779 | 20274 | 7897 | 2142 | 2100 | 8331 | 9076 | 7262
2021-07-22 21:15 | 411 | 7777 | 647 | 7858 | 20366 | 7761 | 1778 | 20275 | 7887 | 2141 | 2100 | 8329 | 9078 | 7242
2021-07-22 21:30 | 411 | 7754 | 647 | 7850 | 20367 | 7740 | 1779 | 20278 | 7879 | 2141 | 2100 | 8325 | 9079 | 7228
2021-07-22 21:45 | 411 | 7731 | 647 | 7843 | 20363 | 7721 | 1778 | 20279 | 7869 | 2141 | 2100 | 8325 | 9080 | 7195
2021-07-22 22:00 | 411 | 7712 | 647 | 7837 | 20364 | 7701 | 1778 | 20278 | 7858 | 2141 | 2100 | 8323 | 9082 | 7157
2021-07-22 22:15 | 410 | 7692 | 646 | 7829 | 20364 | 7681 | 1778 | 20279 | 7849 | 2141 | 2100 | 8320 | 9082 | 7144
2021-07-22 22:30 | 411 | 7674 | 646 | 7820 | 20366 | 7664 | 1774 | 20281 | 7838 | 2140 | 2100 | 8319 | 9082 | 7165
2021-07-22 22:45 | 410 | 7655 | 646 | 7812 | 20364 | 7647 | 1775 | 20281 | 7827 | 2140 | 2100 | 8319 | 9083 | 7177
2021-07-22 23:00 | 410 | 7641 | 645 | 7800 | 20364 | 7634 | 1774 | 20281 | 7819 | 2141 | 2100 | 8316 | 9083 | 7173
2021-07-22 23:15 | 410 | 7625 | 644 | 7792 | 20364 | 7618 | 1771 | 20284 | 7808 | 2142 | 2100 | 8311 | 9083 | 7173
2021-07-22 23:30 | 410 | 7611 | 644 | 7787 | 20364 | 7605 | 1773 | 20283 | 7799 | 2141 | 2100 | 8308 | 9083 | 7156
2021-07-22 23:45 | 410 | 7595 | 644 | 7777 | 20361 | 7591 | 1771 | 20285 | 7790 | 2139 | 2100 | 8308 | 9082 | 7144
2021-07-23 | 410 | 7584 | 644 | 7770 | 20361 | 7577 | 1771 | 20285 | 7780 | 2141 | 2100 | 8304 | 9082 | 7158
2021-07-23 00:15 | 409 | 7570 | 643 | 7761 | 20361 | 7565 | 1771 | 20285 | 7770 | 2140 | 2100 | 8304 | 9080 | 7158
2021-07-23 00:30 | 409 | 7556 | 643 | 7753 | 20361 | 7553 | 1770 | 20287 | 7761 | 2139 | 2100 | 8306 | 9079 | 7141
2021-07-23 00:45 | 409 | 7547 | 643 | 7747 | 20359 | 7543 | 1770 | 20287 | 7751 | 2137 | 2100 | 8300 | 9078 | 7118
2021-07-23 01:00 | 408 | 7535 | 642 | 7740 | 20358 | 7532 | 1770 | 20288 | 7743 | 2140 | 2100 | 8301 | 9078 | 7097
2021-07-23 01:15 | 409 | 7525 | 642 | 7731 | 20358 | 7523 | 1768 | 20288 | 7734 | 2140 | 2100 | 8298 | 9078 | 7075
2021-07-23 01:30 | 409 | 7515 | 642 | 7726 | 20358 | 7511 | 1767 | 20291 | 7727 | 2140 | 2100 | 8296 | 9079 | 7060
2021-07-23 01:45 | 408 | 7509 | 642 | 7719 | 20356 | 7501 | 1768 | 20290 | 7719 | 2140 | 2100 | 8295 | 9080 | 7044
2021-07-23 02:00 | 408 | 7497 | 642 | 7710 | 20354 | 7491 | 1765 | 20291 | 7709 | 2140 | 2100 | 8293 | 9080 | 7021
2021-07-23 02:15 | 408 | 7487 | 642 | 7705 | 20358 | 7480 | 1765 | 20293 | 7700 | 2139 | 2100 | 8294 | 9080 | 6994
2021-07-23 02:30 | 408 | 7479 | 641 | 7700 | 20356 | 7470 | 1766 | 20294 | 7692 | 2140 | 2100 | 8292 | 9080 | 6978
2021-07-23 02:45 | 408 | 7467 | 640 | 7690 | 20356 | 7459 | 1763 | 20296 | 7684 | 2140 | 2100 | 8290 | 9080 | 6933
2021-07-23 03:00 | 408 | 7458 | 641 | 7683 | 20357 | 7448 | 1763 | 20296 | 7677 | 2140 | 2100 | 8287 | 9080 | 6877
2021-07-23 03:15 | 408 | 7447 | 640 | 7678 | 20355 | 7436 | 1763 | 20295 | 7669 | 2139 | 2100 | 8287 | 9080 | 6831
2021-07-23 03:30 | 408 | 7433 | 640 | 7670 | 20357 | 7425 | 1763 | 20295 | 7660 | 2140 | 2100 | 8282 | 9081 | 6794
2021-07-23 03:45 | 408 | 7425 | 640 | 7666 | 20357 | 7413 | 1763 | 20296 | 7653 | 2139 | 2100 | 8282 | 9080 | 6764
2021-07-23 04:00 | 408 | 7413 | 639 | 7660 | 20356 | 7403 | 1763 | 20298 | 7645 | 2139 | 2100 | 8282 | 9079 | 6747
2021-07-23 04:15 | 408 | 7403 | 638 | 7651 | 20357 | 7391 | 1760 | 20298 | 7639 | 2140 | 2100 | 8283 | 9078 | 6740
2021-07-23 04:30 | 407 | 7391 | 638 | 7645 | 20355 | 7379 | 1761 | 20299 | 7630 | 2139 | 2100 | 8279 | 9078 | 6720
2021-07-23 04:45 | 407 | 7382 | 638 | 7637 | 20354 | 7369 | 1762 | 20299 | 7621 | 2138 | 2100 | 8279 | 9079 | 6704
2021-07-23 05:00 | 407 | 7371 | 638 | 7630 | 20357 | 7359 | 1757 | 20301 | 7612 | 2138 | 2100 | 8279 | 9078 | 6685
2021-07-23 05:15 | 407 | 7365 | 638 | 7625 | 20356 | 7349 | 1758 | 20301 | 7606 | 2139 | 2100 | 8276 | 9078 | 6675
2021-07-23 05:30 | 406 | 7351 | 638 | 7613 | 20356 | 7340 | 1757 | 20302 | 7598 | 2138 | 2100 | 8274 | 9077 | 6678
2021-07-23 05:45 | 406 | 7344 | 638 | 7607 | 20356 | 7331 | 1756 | 20303 | 7590 | 2139 | 2100 | 8276 | 9077 | 6679
2021-07-23 06:00 | 406 | 7333 | 637 | 7600 | 20356 | 7321 | 1756 | 20306 | 7582 | 2138 | 2100 | 8274 | 9079 | 6676
2021-07-23 06:15 | 406 | 7329 | 637 | 7591 | 20355 | 7313 | 1756 | 20306 | 7574 | 2136 | 2100 | 8273 | 9082 | 6697
2021-07-23 06:30 | 406 | 7322 | 637 | 7586 | 20357 | 7310 | 1756 | 20306 | 7569 | 2138 | 2100 | 8271 | 9082 | 6780
2021-07-23 06:45 | 406 | 7323 | 636 | 7580 | 20354 | 7310 | 1756 | 20305 | 7560 | 2137 | 2100 | 8272 | 9083 | 6815
2021-07-23 07:00 | 406 | 7327 | 636 | 7574 | 20354 | 7313 | 1756 | 20310 | 7551 | 2136 | 2100 | 8273 | 9083 | 6922
2021-07-23 07:15 | 406 | 7334 | 637 | 7570 | 20352 | 7324 | 1756 | 20308 | 7547 | 2137 | 2100 | 8276 | 9085 | 7069
2021-07-23 07:30 | 406 | 7352 | 636 | 7562 | 20348 | 7344 | 1756 | 20309 | 7540 | 2137 | 2100 | 8279 | 9086 | 7135
2021-07-23 07:45 | 406 | 7376 | 636 | 7560 | 20344 | 7367 | 1755 | 20309 | 7535 | 2138 | 2100 | 8282 | 9086 | 7216
2021-07-23 08:00 | 406 | 7406 | 636 | 7550 | 20342 | 7393 | 1756 | 20309 | 7530 | 2137 | 2100 | 8286 | 9086 | 7293
2021-07-23 08:15 | 406 | 7444 | 636 | 7550 | 20334 | 7434 | 1756 | 20308 | 7530 | 2138 | 2100 | 8292 | 9084 | 7397
2021-07-23 08:30 | 406 | 7491 | 636 | 7550 | 20328 | 7490 | 1756 | 20308 | 7530 | 2137 | 2100 | 8297 | 9083 | 7473
2021-07-23 08:45 | 406 | 7544 | 636 | 7550 | 20323 | 7552 | 1756 | 20305 | 7530 | 2137 | 2100 | 8306 | 9084 | 7546
2021-07-23 09:00 | 405 | 7605 | 636 | 7550 | 20319 | 7623 | 1755 | 20305 | 7530 | 2137 | 2100 | 8317 | 9084 | 7638
2021-07-23 09:15 | 406 | 7672 | 636 | 7550 | 20311 | 7697 | 1755 | 20299 | 7539 | 2137 | 2100 | 8324 | 9087 | 7686
2021-07-23 09:30 | 406 | 7719 | 636 | 7553 | 20309 | 7752 | 1751 | 20298 | 7547 | 2136 | 2100 | 8330 | 9086 | 7699
2021-07-23 09:45 | 405 | 7756 | 636 | 7560 | 20301 | 7802 | 1748 | 20295 | 7557 | 2137 | 2100 | 8339 | 9084 | 7745
2021-07-23 10:00 | 405 | 7805 | 636 | 7567 | 20296 | 7867 | 1748 | 20292 | 7571 | 2136 | 2100 | 8353 | 9083 | 7795
2021-07-23 10:15 | 406 | 7858 | 637 | 7575 | 20291 | 7943 | 1748 | 20292 | 7585 | 2135 | 2100 | 8366 | 9082 | 7822
2021-07-23 10:30 | 406 | 7905 | 636 | 7584 | 20284 | 8014 | 1742 | 20287 | 7602 | 2136 | 2100 | 8375 | 9082 | 7870
2021-07-23 10:45 | 405 | 7947 | 636 | 7596 | 20278 | 8086 | 1741 | 20284 | 7620 | 2135 | 2100 | 8387 | 9082 | 7933
2021-07-23 11:00 | 405 | 7980 | 637 | 7609 | 20271 | 8151 | 1739 | 20281 | 7641 | 2135 | 2100 | 8398 | 9081 | 7969
2021-07-23 11:15 | 405 | 8001 | 637 | 7628 | 20268 | 8200 | 1737 | 20279 | 7663 | 2135 | 2100 | 8409 | 9080 | 8002
2021-07-23 11:30 | 404 | 8018 | 638 | 7645 | 20265 | 8243 | 1732 | 20274 | 7687 | 2133 | 2100 | 8413 | 9079 | 8014
2021-07-23 11:45 | 404 | 8033 | 638 | 7659 | 20258 | 8273 | 1729 | 20273 | 7710 | 2134 | 2100 | 8420 | 9078 | 8062
2021-07-23 12:00 | 403 | 8049 | 639 | 7675 | 20252 | 8292 | 1724 | 20269 | 7734 | 2135 | 2100 | 8425 | 9077 | 8102
2021-07-23 12:15 | 402 | 8069 | 640 | 7691 | 20253 | 8315 | 1723 | 20266 | 7758 | 2133 | 2100 | 8434 | 9075 | 8156
2021-07-23 12:30 | 402 | 8094 | 640 | 7705 | 20246 | 8345 | 1718 | 20262 | 7780 | 2134 | 2100 | 8434 | 9074 | 8183
2021-07-23 12:45 | 402 | 8114 | 640 | 7719 | 20245 | 8364 | 1715 | 20260 | 7801 | 2135 | 2100 | 8435 | 9071 | 8201
2021-07-23 13:00 | 401 | 8128 | 641 | 7733 | 20239 | 8377 | 1712 | 20257 | 7822 | 2134 | 2100 | 8437 | 9069 | 8223
2021-07-23 13:15 | 401 | 8143 | 642 | 7746 | 20231 | 8380 | 1708 | 20252 | 7843 | 2134 | 2100 | 8437 | 9068 | 8256
2021-07-23 13:30 | 400 | 8153 | 642 | 7759 | 20225 | 8369 | 1706 | 20248 | 7864 | 2133 | 2100 | 8442 | 9067 | 8275
2021-07-23 13:45 | 400 | 8157 | 642 | 7773 | 20217 | 8358 | 1705 | 20246 | 7883 | 2132 | 2100 | 8447 | 9066 | 8321
2021-07-23 14:00 | 400 | 8163 | 642 | 7787 | 20208 | 8348 | 1701 | 20242 | 7902 | 2131 | 2100 | 8446 | 9064 | 8355
2021-07-23 14:15 | 399 | 8166 | 643 | 7797 | 20203 | 8335 | 1701 | 20240 | 7919 | 2132 | 2100 | 8449 | 9062 | 8391
2021-07-23 14:30 | 399 | 8178 | 642 | 7815 | 20196 | 8319 | 1700 | 20234 | 7934 | 2132 | 2100 | 8445 | 9060 | 8414
2021-07-23 14:45 | 398 | 8187 | 643 | 7826 | 20191 | 8302 | 1699 | 20233 | 7947 | 2132 | 2100 | 8443 | 9060 | 8400
2021-07-23 15:00 | 398 | 8199 | 643 | 7837 | 20183 | 8284 | 1699 | 20229 | 7959 | 2132 | 2100 | 8440 | 9059 | 8376
2021-07-23 15:15 | 398 | 8204 | 643 | 7846 | 20181 | 8267 | 1698 | 20225 | 7970 | 2132 | 2100 | 8444 | 9057 | 8402
2021-07-23 15:30 | 398 | 8218 | 644 | 7857 | 20179 | 8257 | 1699 | 20222 | 7980 | 2132 | 2100 | 8439 | 9055 | 8414
2021-07-23 15:45 | 398 | 8228 | 644 | 7866 | 20171 | 8245 | 1697 | 20219 | 7989 | 2133 | 2100 | 8435 | 9055 | 8393
2021-07-23 16:00 | 397 | 8222 | 644 | 7873 | 20164 | 8231 | 1697 | 20219 | 7990 | 2131 | 2100 | 8429 | 9054 | 8411
2021-07-23 16:15 | 396 | 8218 | 645 | 7880 | 20161 | 8220 | 1691 | 20214 | 8000 | 2131 | 2100 | 8423 | 9052 | 8408
2021-07-23 16:30 | 396 | 8213 | 645 | 7889 | 20156 | 8211 | 1690 | 20212 | 8000 | 2132 | 2100 | 8418 | 9052 | 8403
2021-07-23 16:45 | 395 | 8210 | 646 | 7895 | 20154 | 8200 | 1690 | 20209 | 8000 | 2131 | 2100 | 8409 | 9050 | 8388
2021-07-23 17:00 | 395 | 8209 | 646 | 7900 | 20152 | 8188 | 1690 | 20207 | 8009 | 2131 | 2100 | 8404 | 9048 | 8364
2021-07-23 17:15 | 394 | 8207 | 646 | 7907 | 20147 | 8177 | 1690 | 20205 | 8010 | 2132 | 2100 | 8394 | 9047 | 8327
2021-07-23 17:30 | 394 | 8201 | 646 | 7910 | 20145 | 8164 | 1687 | 20203 | 8010 | 2133 | 2100 | 8389 | 9044 | 8283
2021-07-23 17:45 | 394 | 8191 | 647 | 7917 | 20141 | 8148 | 1686 | 20202 | 8010 | 2132 | 2100 | 8377 | 9043 | 8254
2021-07-23 18:00 | 394 | 8179 | 646 | 7920 | 20139 | 8136 | 1686 | 20199 | 8010 | 2132 | 2100 | 8371 | 9041 | 8251
2021-07-23 18:15 | 394 | 8163 | 647 | 7920 | 20136 | 8125 | 1682 | 20199 | 8010 | 2130 | 2100 | 8364 | 9039 | 8233
2021-07-23 18:30 | 393 | 8151 | 646 | 7926 | 20135 | 8113 | 1685 | 20198 | 8010 | 2131 | 2100 | 8355 | 9039 | 8171
2021-07-23 18:45 | 393 | 8134 | 647 | 7930 | 20133 | 8097 | 1682 | 20197 | 8010 | 2131 | 2100 | 8352 | 9040 | 8077
2021-07-23 19:00 | 392 | 8107 | 647 | 7930 | 20132 | 8079 | 1681 | 20198 | 8003 | 2130 | 2100 | 8347 | 9041 | 8015
2021-07-23 19:15 | 391 | 8085 | 648 | 7930 | 20129 | 8063 | 1681 | 20197 | 8000 | 2131 | 2100 | 8341 | 9041 | 7996
2021-07-23 19:30 | 391 | 8063 | 647 | 7931 | 20128 | 8048 | 1681 | 20196 | 8000 | 2129 | 2100 | 8333 | 9041 | 7973
2021-07-23 19:45 | 390 | 8043 | 648 | 7931 | 20127 | 8033 | 1681 | 20194 | 7999 | 2128 | 2100 | 8331 | 9042 | 7923
2021-07-23 20:00 | 390 | 8023 | 648 | 7930 | 20126 | 8015 | 1681 | 20195 | 7990 | 2129 | 2100 | 8325 | 9045 | 7878
2021-07-23 20:15 | 390 | 8003 | 647 | 7930 | 20125 | 7997 | 1681 | 20194 | 7990 | 2128 | 2100 | 8317 | 9048 | 7838
2021-07-23 20:30 | 390 | 7983 | 647 | 7930 | 20126 | 7979 | 1679 | 20194 | 7984 | 2128 | 2100 | 8316 | 9049 | 7742
2021-07-23 20:45 | 390 | 7957 | 648 | 7928 | 20123 | 7955 | 1681 | 20194 | 7980 | 2130 | 2100 | 8313 | 9053 | 7683
2021-07-23 21:00 | 390 | 7933 | 647 | 7920 | 20121 | 7933 | 1678 | 20194 | 7972 | 2129 | 2100 | 8314 | 9055 | 7647
2021-07-23 21:15 | 390 | 7910 | 647 | 7920 | 20123 | 7912 | 1677 | 20196 | 7967 | 2128 | 2100 | 8307 | 9055 | 7589
2021-07-23 21:30 | 390 | 7890 | 647 | 7915 | 20123 | 7891 | 1678 | 20196 | 7960 | 2131 | 2100 | 8303 | 9055 | 7547
2021-07-23 21:45 | 390 | 7869 | 647 | 7910 | 20119 | 7873 | 1673 | 20196 | 7953 | 2131 | 2100 | 8302 | 9054 | 7530
2021-07-23 22:00 | 390 | 7850 | 647 | 7906 | 20118 | 7855 | 1678 | 20196 | 7945 | 2131 | 2100 | 8301 | 9055 | 7509
2021-07-23 22:15 | 389 | 7835 | 646 | 7900 | 20118 | 7842 | 1674 | 20196 | 7937 | 2132 | 2100 | 8298 | 9056 | 7460
2021-07-23 22:30 | 390 | 7822 | 646 | 7895 | 20119 | 7825 | 1671 | 20198 | 7930 | 2131 | 2100 | 8294 | 9056 | 7469
2021-07-23 22:45 | 389 | 7805 | 646 | 7890 | 20118 | 7813 | 1672 | 20198 | 7921 | 2130 | 2100 | 8294 | 9055 | 7497
2021-07-23 23:00 | 389 | 7793 | 645 | 7881 | 20118 | 7802 | 1673 | 20198 | 7913 | 2130 | 2100 | 8294 | 9055 | 7541
2021-07-23 23:15 | 389 | 7786 | 644 | 7878 | 20113 | 7797 | 1672 | 20198 | 7905 | 2134 | 2100 | 8285 | 9056 | 7550
2021-07-23 23:30 | 389 | 7777 | 644 | 7870 | 20116 | 7789 | 1672 | 20197 | 7898 | 2131 | 2100 | 8282 | 9056 | 7534
2021-07-23 23:45 | 389 | 7768 | 644 | 7865 | 20111 | 7778 | 1672 | 20197 | 7890 | 2130 | 2100 | 8282 | 9059 | 7498
2021-07-24 | 388 | 7757 | 644 | 7860 | 20110 | 7767 | 1672 | 20199 | 7881 | 2131 | 2100 | 8279 | 9060 | 7438
2021-07-24 00:15 | 389 | 7742 | 644 | 7851 | 20114 | 7751 | 1672 | 20198 | 7876 | 2133 | 2100 | 8278 | 9060 | 7349
2021-07-24 00:30 | 389 | 7727 | 643 | 7848 | 20111 | 7735 | 1671 | 20201 | 7869 | 2132 | 2100 | 8276 | 9061 | 7268
2021-07-24 00:45 | 389 | 7714 | 643 | 7840 | 20113 | 7719 | 1670 | 20200 | 7860 | 2131 | 2100 | 8273 | 9062 | 7203
2021-07-24 01:00 | 388 | 7696 | 643 | 7839 | 20109 | 7702 | 1672 | 20202 | 7853 | 2130 | 2100 | 8273 | 9063 | 7153
2021-07-24 01:15 | 388 | 7681 | 642 | 7831 | 20109 | 7685 | 1669 | 20202 | 7847 | 2131 | 2100 | 8273 | 9063 | 7130
2021-07-24 01:30 | 388 | 7669 | 642 | 7825 | 20110 | 7672 | 1664 | 20202 | 7838 | 2130 | 2100 | 8270 | 9064 | 7130
2021-07-24 01:45 | 388 | 7655 | 642 | 7820 | 20109 | 7658 | 1667 | 20203 | 7830 | 2131 | 2100 | 8268 | 9063 | 7170
2021-07-24 02:00 | 388 | 7643 | 642 | 7812 | 20111 | 7647 | 1665 | 20202 | 7820 | 2130 | 2100 | 8268 | 9063 | 7230
2021-07-24 02:15 | 388 | 7634 | 642 | 7801 | 20106 | 7640 | 1663 | 20204 | 7814 | 2131 | 2100 | 8266 | 9065 | 7261
2021-07-24 02:30 | 388 | 7626 | 642 | 7793 | 20106 | 7630 | 1663 | 20206 | 7805 | 2130 | 2100 | 8265 | 9064 | 7274
2021-07-24 02:45 | 387 | 7620 | 642 | 7790 | 20107 | 7623 | 1663 | 20205 | 7799 | 2130 | 2100 | 8265 | 9064 | 7262
2021-07-24 03:00 | 387 | 7610 | 642 | 7783 | 20107 | 7614 | 1663 | 20204 | 7790 | 2130 | 2100 | 8264 | 9064 | 7242
2021-07-24 03:15 | 387 | 7603 | 641 | 7777 | 20106 | 7607 | 1663 | 20206 | 7783 | 2130 | 2100 | 8263 | 9063 | 7224
2021-07-24 03:30 | 387 | 7594 | 641 | 7770 | 20105 | 7597 | 1663 | 20206 | 7776 | 2129 | 2100 | 8263 | 9062 | 7224
2021-07-24 03:45 | 386 | 7589 | 641 | 7765 | 20103 | 7590 | 1660 | 20207 | 7770 | 2129 | 2100 | 8260 | 9061 | 7209
2021-07-24 04:00 | 386 | 7580 | 641 | 7760 | 20105 | 7581 | 1660 | 20205 | 7761 | 2129 | 2100 | 8260 | 9060 | 7181
2021-07-24 04:15 | 386 | 7571 | 640 | 7750 | 20105 | 7571 | 1661 | 20208 | 7755 | 2130 | 2100 | 8258 | 9058 | 7158
2021-07-24 04:30 | 386 | 7562 | 640 | 7750 | 20103 | 7563 | 1660 | 20207 | 7750 | 2128 | 2100 | 8256 | 9057 | 7132
2021-07-24 04:45 | 386 | 7553 | 640 | 7741 | 20102 | 7553 | 1661 | 20208 | 7741 | 2128 | 2100 | 8254 | 9057 | 7100
2021-07-24 05:00 | 386 | 7545 | 640 | 7739 | 20101 | 7545 | 1660 | 20208 | 7735 | 2130 | 2100 | 8254 | 9057 | 7065
2021-07-24 05:15 | 386 | 7536 | 639 | 7730 | 20101 | 7535 | 1656 | 20208 | 7730 | 2128 | 2100 | 8256 | 9059 | 7033
2021-07-24 05:30 | 386 | 7529 | 639 | 7729 | 20101 | 7527 | 1657 | 20208 | 7721 | 2126 | 2100 | 8254 | 9061 | 6996
2021-07-24 05:45 | 386 | 7517 | 639 | 7720 | 20100 | 7516 | 1660 | 20210 | 7717 | 2128 | 2100 | 8249 | 9062 | 6951
2021-07-24 06:00 | 386 | 7510 | 638 | 7715 | 20098 | 7505 | 1657 | 20212 | 7710 | 2126 | 2100 | 8251 | 9063 | 6917
2021-07-24 06:15 | 386 | 7503 | 638 | 7710 | 20098 | 7496 | 1653 | 20212 | 7700 | 2125 | 2100 | 8249 | 9065 | 6913
2021-07-24 06:30 | 386 | 7495 | 638 | 7705 | 20098 | 7490 | 1653 | 20211 | 7696 | 2126 | 2100 | 8249 | 9065 | 6951
2021-07-24 06:45 | 386 | 7491 | 638 | 7700 | 20097 | 7481 | 1653 | 20213 | 7690 | 2126 | 2100 | 8251 | 9065 | 7037
2021-07-24 07:00 | 385 | 7490 | 638 | 7693 | 20094 | 7481 | 1655 | 20214 | 7680 | 2126 | 2100 | 8248 | 9066 | 7147
2021-07-24 07:15 | 386 | 7493 | 637 | 7690 | 20094 | 7490 | 1654 | 20213 | 7677 | 2128 | 2100 | 8246 | 9067 | 7260
2021-07-24 07:30 | 385 | 7507 | 637 | 7681 | 20091 | 7501 | 1653 | 20214 | 7670 | 2128 | 2100 | 8250 | 9067 | 7419
2021-07-24 07:45 | 385 | 7528 | 637 | 7679 | 20087 | 7517 | 1653 | 20212 | 7663 | 2128 | 2100 | 8251 | 9067 | 7531
2021-07-24 08:00 | 385 | 7571 | 637 | 7673 | 20083 | 7538 | 1653 | 20211 | 7660 | 2128 | 2100 | 8254 | 9068 | 7594
2021-07-24 08:15 | 385 | 7617 | 636 | 7670 | 20080 | 7570 | 1654 | 20213 | 7660 | 2126 | 2100 | 8261 | 9069 | 7643
2021-07-24 08:30 | 385 | 7671 | 636 | 7670 | 20076 | 7626 | 1655 | 20210 | 7651 | 2126 | 2100 | 8263 | 9070 | 7704
2021-07-24 08:45 | 385 | 7723 | 637 | 7670 | 20074 | 7692 | 1659 | 20212 | 7650 | 2126 | 2100 | 8271 | 9069 | 7762
2021-07-24 09:00 | 384 | 7780 | 636 | 7670 | 20075 | 7761 | 1663 | 20210 | 7656 | 2126 | 2100 | 8281 | 9071 | 7839
2021-07-24 09:15 | 385 | 7839 | 636 | 7670 | 20069 | 7833 | 1663 | 20205 | 7660 | 2125 | 2100 | 8289 | 9070 | 7904
2021-07-24 09:30 | 385 | 7899 | 636 | 7672 | 20070 | 7907 | 1663 | 20204 | 7666 | 2125 | 2100 | 8301 | 9071 | 7960
2021-07-24 09:45 | 386 | 7955 | 637 | 7679 | 20064 | 7978 | 1661 | 20201 | 7676 | 2127 | 2100 | 8310 | 9070 | 7987
2021-07-24 10:00 | 386 | 8001 | 636 | 7685 | 20062 | 8043 | 1656 | 20198 | 7687 | 2125 | 2100 | 8322 | 9071 | 8027
2021-07-24 10:15 | 386 | 8041 | 637 | 7693 | 20064 | 8107 | 1654 | 20196 | 7703 | 2124 | 2100 | 8336 | 9070 | 8081
2021-07-24 10:30 | 386 | 8081 | 636 | 7704 | 20062 | 8171 | 1653 | 20193 | 7720 | 2126 | 2100 | 8345 | 9069 | 8132
2021-07-24 10:45 | 386 | 8114 | 637 | 7713 | 20061 | 8235 | 1653 | 20190 | 7737 | 2125 | 2100 | 8355 | 9069 | 8200
2021-07-24 11:00 | 386 | 8136 | 638 | 7727 | 20060 | 8297 | 1650 | 20186 | 7757 | 2125 | 2100 | 8366 | 9069 | 8247
2021-07-24 11:15 | 386 | 8151 | 638 | 7741 | 20059 | 8355 | 1645 | 20185 | 7779 | 2125 | 2100 | 8375 | 9069 | 8296
2021-07-24 11:30 | 386 | 8164 | 638 | 7755 | 20058 | 8409 | 1643 | 20181 | 7800 | 2124 | 2100 | 8382 | 9069 | 8339
2021-07-24 11:45 | 386 | 8185 | 638 | 7770 | 20057 | 8457 | 1643 | 20179 | 7824 | 2123 | 2100 | 8395 | 9069 | 8395
2021-07-24 12:00 | 386 | 8207 | 639 | 7786 | 20060 | 8499 | 1639 | 20175 | 7849 | 2121 | 2100 | 8399 | 9068 | 8441
2021-07-24 12:15 | 385 | 8229 | 640 | 7801 | 20061 | 8535 | 1633 | 20170 | 7874 | 2123 | 2100 | 8405 | 9067 | 8486
2021-07-24 12:30 | 385 | 8253 | 640 | 7819 | 20060 | 8561 | 1633 | 20166 | 7899 | 2121 | 2100 | 8406 | 9066 | 8523
2021-07-24 12:45 | 384 | 8272 | 640 | 7835 | 20058 | 8579 | 1631 | 20163 | 7923 | 2122 | 2100 | 8403 | 9066 | 8532
2021-07-24 13:00 | 384 | 8288 | 641 | 7849 | 20054 | 8580 | 1625 | 20159 | 7948 | 2121 | 2100 | 8401 | 9065 | 8571
2021-07-24 13:15 | 384 | 8297 | 641 | 7865 | 20048 | 8579 | 1623 | 20158 | 7971 | 2123 | 2100 | 8399 | 9064 | 8589
2021-07-24 13:30 | 384 | 8303 | 641 | 7877 | 20043 | 8563 | 1623 | 20154 | 7993 | 2122 | 2100 | 8406 | 9063 | 8600
2021-07-24 13:45 | 384 | 8309 | 642 | 7892 | 20036 | 8540 | 1623 | 20150 | 8013 | 2121 | 2100 | 8408 | 9062 | 8636
2021-07-24 14:00 | 383 | 8310 | 642 | 7903 | 20030 | 8511 | 1619 | 20148 | 8033 | 2119 | 2100 | 8407 | 9061 | 8646
2021-07-24 14:15 | 383 | 8311 | 642 | 7915 | 20023 | 8483 | 1622 | 20143 | 8048 | 2121 | 2100 | 8407 | 9061 | 8632
2021-07-24 14:30 | 382 | 8313 | 642 | 7926 | 20014 | 8458 | 1615 | 20141 | 8063 | 2118 | 2100 | 8405 | 9059 | 8641
2021-07-24 14:45 | 383 | 8319 | 642 | 7936 | 20013 | 8437 | 1616 | 20137 | 8075 | 2119 | 2100 | 8403 | 9058 | 8630
2021-07-24 15:00 | 383 | 8332 | 642 | 7946 | 20008 | 8419 | 1618 | 20138 | 8084 | 2119 | 2100 | 8403 | 9057 | 8663
2021-07-24 15:15 | 382 | 8344 | 642 | 7956 | 20002 | 8407 | 1614 | 20133 | 8092 | 2118 | 2100 | 8404 | 9056 | 8683
2021-07-24 15:30 | 383 | 8359 | 642 | 7969 | 19999 | 8399 | 1613 | 20128 | 8100 | 2118 | 2100 | 8395 | 9055 | 8710
2021-07-24 15:45 | 382 | 8363 | 642 | 7974 | 19996 | 8386 | 1613 | 20128 | 8103 | 2119 | 2100 | 8389 | 9054 | 8652
2021-07-24 16:00 | 382 | 8361 | 643 | 7984 | 19989 | 8369 | 1613 | 20124 | 8110 | 2118 | 2100 | 8384 | 9053 | 8648
2021-07-24 16:15 | 382 | 8353 | 643 | 7990 | 19988 | 8353 | 1613 | 20121 | 8110 | 2117 | 2100 | 8379 | 9051 | 8648
2021-07-24 16:30 | 381 | 8341 | 643 | 7998 | 19983 | 8339 | 1613 | 20116 | 8115 | 2117 | 2100 | 8373 | 9050 | 8644
2021-07-24 16:45 | 380 | 8340 | 644 | 8000 | 19980 | 8327 | 1613 | 20118 | 8120 | 2117 | 2100 | 8366 | 9050 | 8605
2021-07-24 17:00 | 380 | 8339 | 643 | 8009 | 19978 | 8315 | 1613 | 20115 | 8120 | 2117 | 2100 | 8359 | 9049 | 8595
2021-07-24 17:15 | 380 | 8337 | 644 | 8010 | 19977 | 8303 | 1610 | 20113 | 8120 | 2117 | 2100 | 8352 | 9047 | 8562
2021-07-24 17:30 | 380 | 8335 | 644 | 8015 | 19972 | 8292 | 1612 | 20109 | 8120 | 2117 | 2100 | 8346 | 9046 | 8521
2021-07-24 17:45 | 380 | 8330 | 644 | 8020 | 19969 | 8283 | 1613 | 20109 | 8120 | 2117 | 2100 | 8333 | 9045 | 8483
2021-07-24 18:00 | 379 | 8323 | 644 | 8021 | 19967 | 8275 | 1608 | 20107 | 8120 | 2116 | 2100 | 8327 | 9044 | 8445
2021-07-24 18:15 | 378 | 8311 | 644 | 8029 | 19960 | 8264 | 1608 | 20104 | 8120 | 2117 | 2100 | 8322 | 9043 | 8392
2021-07-24 18:30 | 378 | 8293 | 645 | 8030 | 19961 | 8250 | 1604 | 20102 | 8117 | 2116 | 2100 | 8317 | 9044 | 8348
2021-07-24 18:45 | 378 | 8273 | 645 | 8030 | 19961 | 8236 | 1604 | 20104 | 8110 | 2117 | 2100 | 8312 | 9044 | 8292
2021-07-24 19:00 | 378 | 8253 | 645 | 8035 | 19953 | 8223 | 1605 | 20102 | 8110 | 2119 | 2100 | 8304 | 9045 | 8230
2021-07-24 19:15 | 378 | 8231 | 645 | 8040 | 19955 | 8207 | 1603 | 20102 | 8110 | 2117 | 2100 | 8299 | 9046 | 8138
2021-07-24 19:30 | 377 | 8205 | 646 | 8040 | 19955 | 8185 | 1602 | 20102 | 8110 | 2118 | 2100 | 8295 | 9047 | 8031
2021-07-24 19:45 | 376 | 8181 | 646 | 8040 | 19953 | 8161 | 1601 | 20102 | 8104 | 2117 | 2100 | 8290 | 9049 | 7946
2021-07-24 20:00 | 376 | 8151 | 646 | 8040 | 19948 | 8137 | 1602 | 20100 | 8100 | 2117 | 2100 | 8285 | 9049 | 7877
2021-07-24 20:15 | 376 | 8125 | 646 | 8039 | 19951 | 8112 | 1602 | 20102 | 8099 | 2117 | 2100 | 8280 | 9050 | 7794
2021-07-24 20:30 | 375 | 8101 | 646 | 8031 | 19949 | 8089 | 1601 | 20101 | 8090 | 2117 | 2100 | 8277 | 9052 | 7712
2021-07-24 20:45 | 374 | 8076 | 646 | 8030 | 19947 | 8065 | 1601 | 20099 | 8085 | 2117 | 2100 | 8273 | 9053 | 7658
2021-07-24 21:00 | 374 | 8051 | 646 | 8030 | 19945 | 8042 | 1602 | 20102 | 8080 | 2117 | 2100 | 8273 | 9053 | 7626
2021-07-24 21:15 | 374 | 8027 | 645 | 8022 | 19946 | 8021 | 1597 | 20103 | 8071 | 2119 | 2100 | 8270 | 9055 | 7586
2021-07-24 21:30 | 374 | 8003 | 645 | 8019 | 19946 | 8000 | 1601 | 20100 | 8063 | 2118 | 2100 | 8267 | 9057 | 7524
2021-07-24 21:45 | 374 | 7988 | 645 | 8011 | 19940 | 7981 | 1596 | 20102 | 8057 | 2118 | 2100 | 8264 | 9061 | 7472
2021-07-24 22:00 | 374 | 7967 | 644 | 8008 | 19943 | 7961 | 1591 | 20102 | 8049 | 2118 | 2100 | 8263 | 9062 | 7442
2021-07-24 22:15 | 374 | 7946 | 644 | 8001 | 19942 | 7943 | 1599 | 20103 | 8039 | 2118 | 2100 | 8263 | 9063 | 7413
2021-07-24 22:30 | 374 | 7929 | 644 | 7997 | 19939 | 7926 | 1595 | 20104 | 8030 | 2119 | 2100 | 8258 | 9063 | 7377
2021-07-24 22:45 | 374 | 7911 | 644 | 7989 | 19942 | 7911 | 1592 | 20106 | 8021 | 2117 | 2100 | 8261 | 9064 | 7355
2021-07-24 23:00 | 374 | 7895 | 643 | 7981 | 19939 | 7895 | 1591 | 20105 | 8013 | 2118 | 2100 | 8258 | 9065 | 7368
2021-07-24 23:15 | 373 | 7882 | 643 | 7975 | 19937 | 7884 | 1591 | 20105 | 8003 | 2119 | 2100 | 8252 | 9065 | 7411
2021-07-24 23:30 | 374 | 7872 | 642 | 7969 | 19939 | 7877 | 1591 | 20106 | 7994 | 2117 | 2100 | 8253 | 9064 | 7408
2021-07-24 23:45 | 373 | 7858 | 642 | 7961 | 19934 | 7865 | 1591 | 20106 | 7987 | 2117 | 2100 | 8251 | 9064 | 7375
2021-07-25 | 373 | 7847 | 642 | 7950 | 19937 | 7853 | 1591 | 20107 | 7978 | 2118 | 2100 | 8251 | 9063 | 7337
2021-07-25 00:15 | 373 | 7835 | 642 | 7943 | 19936 | 7837 | 1590 | 20109 | 7970 | 2116 | 2100 | 8249 | 9063 | 7320
2021-07-25 00:30 | 373 | 7820 | 642 | 7939 | 19934 | 7823 | 1590 | 20108 | 7960 | 2115 | 2100 | 8247 | 9063 | 7304
2021-07-25 00:45 | 373 | 7806 | 642 | 7930 | 19932 | 7809 | 1591 | 20110 | 7953 | 2116 | 2100 | 8247 | 9061 | 7289
2021-07-25 01:00 | 372 | 7793 | 642 | 7924 | 19933 | 7796 | 1590 | 20110 | 7945 | 2117 | 2100 | 8248 | 9061 | 7275
2021-07-25 01:15 | 372 | 7780 | 641 | 7920 | 19929 | 7784 | 1583 | 20112 | 7937 | 2117 | 2100 | 8243 | 9060 | 7255
2021-07-25 01:30 | 372 | 7769 | 641 | 7911 | 19925 | 7771 | 1586 | 20110 | 7930 | 2118 | 2100 | 8240 | 9060 | 7222
2021-07-25 01:45 | 372 | 7756 | 641 | 7907 | 19930 | 7757 | 1590 | 20112 | 7921 | 2118 | 2100 | 8242 | 9060 | 7186
2021-07-25 02:00 | 372 | 7744 | 641 | 7900 | 19927 | 7745 | 1590 | 20112 | 7913 | 2118 | 2100 | 8238 | 9060 | 7150
2021-07-25 02:15 | 372 | 7730 | 640 | 7893 | 19927 | 7733 | 1587 | 20112 | 7906 | 2117 | 2100 | 8238 | 9061 | 7126
2021-07-25 02:30 | 371 | 7718 | 640 | 7888 | 19925 | 7722 | 1583 | 20114 | 7897 | 2117 | 2100 | 8237 | 9061 | 7119
2021-07-25 02:45 | 371 | 7707 | 640 | 7880 | 19927 | 7709 | 1581 | 20115 | 7889 | 2117 | 2100 | 8237 | 9060 | 7158
2021-07-25 03:00 | 372 | 7697 | 640 | 7874 | 19925 | 7700 | 1580 | 20115 | 7880 | 2117 | 2100 | 8235 | 9061 | 7207
2021-07-25 03:15 | 372 | 7687 | 639 | 7869 | 19923 | 7690 | 1580 | 20117 | 7873 | 2117 | 2100 | 8235 | 9061 | 7224
2021-07-25 03:30 | 371 | 7679 | 639 | 7860 | 19924 | 7681 | 1581 | 20116 | 7865 | 2117 | 2100 | 8234 | 9061 | 7232
2021-07-25 03:45 | 371 | 7671 | 638 | 7855 | 19921 | 7675 | 1583 | 20119 | 7857 | 2116 | 2100 | 8231 | 9060 | 7254
2021-07-25 04:00 | 371 | 7664 | 638 | 7849 | 19921 | 7668 | 1581 | 20119 | 7850 | 2117 | 2100 | 8232 | 9059 | 7270
2021-07-25 04:15 | 371 | 7659 | 638 | 7841 | 19919 | 7660 | 1581 | 20119 | 7841 | 2116 | 2100 | 8230 | 9059 | 7284
2021-07-25 04:30 | 371 | 7652 | 638 | 7837 | 19919 | 7655 | 1580 | 20121 | 7835 | 2116 | 2100 | 8232 | 9058 | 7308
2021-07-25 04:45 | 371 | 7648 | 638 | 7830 | 19917 | 7650 | 1579 | 20120 | 7828 | 2116 | 2100 | 8232 | 9057 | 7323
2021-07-25 05:00 | 370 | 7641 | 637 | 7823 | 19917 | 7648 | 1580 | 20120 | 7820 | 2115 | 2100 | 8226 | 9058 | 7316
2021-07-25 05:15 | 371 | 7640 | 637 | 7820 | 19918 | 7640 | 1580 | 20122 | 7815 | 2115 | 2100 | 8228 | 9060 | 7308
2021-07-25 05:30 | 370 | 7631 | 637 | 7815 | 19916 | 7639 | 1580 | 20122 | 7809 | 2113 | 2100 | 8225 | 9062 | 7308
2021-07-25 05:45 | 370 | 7629 | 636 | 7803 | 19916 | 7630 | 1579 | 20123 | 7800 | 2114 | 2100 | 8224 | 9065 | 7308
2021-07-25 06:00 | 370 | 7625 | 636 | 7799 | 19915 | 7630 | 1580 | 20124 | 7797 | 2114 | 2100 | 8222 | 9066 | 7308
2021-07-25 06:15 | 370 | 7620 | 636 | 7790 | 19913 | 7623 | 1577 | 20123 | 7790 | 2114 | 2100 | 8225 | 9067 | 7323
2021-07-25 06:30 | 370 | 7618 | 636 | 7790 | 19913 | 7620 | 1580 | 20122 | 7787 | 2114 | 2100 | 8223 | 9068 | 7371
2021-07-25 06:45 | 370 | 7619 | 636 | 7781 | 19912 | 7620 | 1577 | 20124 | 7780 | 2115 | 2100 | 8221 | 9070 | 7455
2021-07-25 07:00 | 370 | 7621 | 636 | 7780 | 19911 | 7629 | 1571 | 20124 | 7775 | 2114 | 2100 | 8222 | 9070 | 7525
2021-07-25 07:15 | 370 | 7628 | 636 | 7773 | 19909 | 7635 | 1575 | 20126 | 7770 | 2113 | 2100 | 8225 | 9070 | 7542
2021-07-25 07:30 | 370 | 7638 | 636 | 7770 | 19906 | 7645 | 1571 | 20126 | 7769 | 2112 | 2100 | 8226 | 9069 | 7635
2021-07-25 07:45 | 369 | 7652 | 636 | 7770 | 19903 | 7658 | 1574 | 20125 | 7760 | 2110 | 2100 | 8225 | 9069 | 7623
2021-07-25 08:00 | 370 | 7665 | 636 | 7761 | 19899 | 7673 | 1571 | 20125 | 7760 | 2112 | 2100 | 8231 | 9069 | 7635
2021-07-25 08:15 | 369 | 7679 | 636 | 7760 | 19897 | 7689 | 1571 | 20125 | 7760 | 2112 | 2100 | 8232 | 9069 | 7755
2021-07-25 08:30 | 369 | 7716 | 636 | 7760 | 19894 | 7725 | 1574 | 20125 | 7758 | 2111 | 2100 | 8238 | 9069 | 7860
2021-07-25 08:45 | 368 | 7767 | 635 | 7760 | 19892 | 7780 | 1577 | 20123 | 7750 | 2112 | 2100 | 8244 | 9070 | 7929
2021-07-25 09:00 | 368 | 7824 | 635 | 7759 | 19890 | 7841 | 1580 | 20121 | 7759 | 2113 | 2100 | 8254 | 9071 | 7963
2021-07-25 09:15 | 369 | 7882 | 635 | 7759 | 19888 | 7905 | 1580 | 20121 | 7760 | 2113 | 2100 | 8262 | 9071 | 8003
2021-07-25 09:30 | 369 | 7936 | 635 | 7760 | 19886 | 7969 | 1580 | 20120 | 7764 | 2112 | 2100 | 8270 | 9071 | 8027
2021-07-25 09:45 | 370 | 7988 | 635 | 7760 | 19888 | 8029 | 1580 | 20117 | 7771 | 2112 | 2100 | 8284 | 9071 | 8059
2021-07-25 10:00 | 370 | 8028 | 635 | 7769 | 19891 | 8086 | 1580 | 20112 | 7782 | 2111 | 2100 | 8295 | 9070 | 8090
2021-07-25 10:15 | 370 | 8067 | 635 | 7773 | 19890 | 8141 | 1580 | 20109 | 7793 | 2112 | 2100 | 8306 | 9068 | 8149
2021-07-25 10:30 | 371 | 8102 | 635 | 7782 | 19895 | 8197 | 1580 | 20109 | 7805 | 2111 | 2100 | 8317 | 9068 | 8197
2021-07-25 10:45 | 370 | 8131 | 636 | 7791 | 19892 | 8249 | 1578 | 20106 | 7821 | 2112 | 2100 | 8330 | 9067 | 8252
2021-07-25 11:00 | 370 | 8147 | 635 | 7802 | 19895 | 8300 | 1574 | 20101 | 7837 | 2111 | 2100 | 8340 | 9066 | 8305
2021-07-25 11:15 | 370 | 8161 | 635 | 7818 | 19895 | 8350 | 1571 | 20099 | 7855 | 2109 | 2100 | 8348 | 9067 | 8356
2021-07-25 11:30 | 370 | 8181 | 636 | 7828 | 19896 | 8395 | 1569 | 20096 | 7875 | 2110 | 2100 | 8361 | 9066 | 8414
2021-07-25 11:45 | 370 | 8201 | 636 | 7842 | 19895 | 8440 | 1568 | 20092 | 7894 | 2110 | 2100 | 8365 | 9066 | 8462
2021-07-25 12:00 | 370 | 8225 | 636 | 7855 | 19898 | 8482 | 1566 | 20088 | 7915 | 2109 | 2100 | 8370 | 9066 | 8496
2021-07-25 12:15 | 370 | 8252 | 636 | 7867 | 19899 | 8522 | 1564 | 20086 | 7936 | 2107 | 2100 | 8373 | 9065 | 8539
2021-07-25 12:30 | 370 | 8283 | 636 | 7880 | 19900 | 8561 | 1563 | 20082 | 7957 | 2108 | 2100 | 8372 | 9064 | 8578
2021-07-25 12:45 | 370 | 8303 | 636 | 7895 | 19900 | 8593 | 1558 | 20081 | 7979 | 2109 | 2100 | 8370 | 9062 | 8625
2021-07-25 13:00 | 370 | 8321 | 636 | 7906 | 19896 | 8610 | 1556 | 20075 | 8000 | 2107 | 2100 | 8366 | 9060 | 8654
2021-07-25 13:15 | 370 | 8335 | 636 | 7918 | 19894 | 8609 | 1556 | 20074 | 8023 | 2108 | 2100 | 8368 | 9059 | 8689
2021-07-25 13:30 | 370 | 8342 | 636 | 7933 | 19887 | 8592 | 1555 | 20069 | 8043 | 2108 | 2100 | 8374 | 9056 | 8739
2021-07-25 13:45 | 370 | 8356 | 637 | 7944 | 19877 | 8565 | 1550 | 20066 | 8062 | 2107 | 2100 | 8380 | 9054 | 8786
2021-07-25 14:00 | 370 | 8362 | 636 | 7960 | 19872 | 8541 | 1555 | 20064 | 8079 | 2106 | 2100 | 8381 | 9052 | 8846
2021-07-25 14:15 | 370 | 8377 | 636 | 7972 | 19868 | 8522 | 1555 | 20058 | 8095 | 2106 | 2100 | 8377 | 9050 | 8894
2021-07-25 14:30 | 370 | 8381 | 637 | 7985 | 19864 | 8505 | 1549 | 20057 | 8109 | 2106 | 2100 | 8367 | 9048 | 8819
2021-07-25 14:45 | 370 | 8381 | 638 | 7994 | 19859 | 8481 | 1547 | 20056 | 8123 | 2106 | 2100 | 8374 | 9046 | 8763
2021-07-25 15:00 | 369 | 8381 | 638 | 8005 | 19851 | 8462 | 1551 | 20051 | 8133 | 2104 | 2100 | 8374 | 9046 | 8839
2021-07-25 15:15 | 369 | 8389 | 638 | 8014 | 19851 | 8453 | 1554 | 20047 | 8140 | 2104 | 2100 | 8374 | 9044 | 8864
2021-07-25 15:30 | 368 | 8403 | 637 | 8023 | 19843 | 8452 | 1551 | 20046 | 8149 | 2104 | 2100 | 8375 | 9042 | 8848
2021-07-25 15:45 | 368 | 8423 | 637 | 8030 | 19840 | 8460 | 1544 | 20043 | 8153 | 2104 | 2100 | 8368 | 9040 | 8770
2021-07-25 16:00 | 368 | 8439 | 638 | 8038 | 19835 | 8460 | 1545 | 20042 | 8160 | 2104 | 2100 | 8367 | 9040 | 8705
2021-07-25 16:15 | 368 | 8445 | 638 | 8043 | 19833 | 8452 | 1545 | 20038 | 8164 | 2104 | 2100 | 8360 | 9039 | 8663
2021-07-25 16:30 | 368 | 8436 | 638 | 8050 | 19828 | 8438 | 1544 | 20036 | 8170 | 2104 | 2100 | 8351 | 9039 | 8611
2021-07-25 16:45 | 368 | 8426 | 638 | 8059 | 19828 | 8424 | 1544 | 20034 | 8171 | 2104 | 2100 | 8342 | 9039 | 8532
2021-07-25 17:00 | 368 | 8411 | 638 | 8065 | 19820 | 8405 | 1544 | 20034 | 8180 | 2104 | 2100 | 8338 | 9039 | 8461
2021-07-25 17:15 | 368 | 8395 | 638 | 8070 | 19819 | 8386 | 1544 | 20034 | 8180 | 2103 | 2100 | 8333 | 9038 | 8415
2021-07-25 17:30 | 367 | 8379 | 639 | 8076 | 19814 | 8371 | 1544 | 20032 | 8180 | 2104 | 2100 | 8324 | 9035 | 8365
2021-07-25 17:45 | 367 | 8359 | 640 | 8080 | 19812 | 8354 | 1543 | 20035 | 8180 | 2104 | 2100 | 8317 | 9036 | 8284
2021-07-25 18:00 | 366 | 8335 | 640 | 8085 | 19807 | 8335 | 1540 | 20035 | 8180 | 2105 | 2100 | 8312 | 9036 | 8217
2021-07-25 18:15 | 366 | 8307 | 640 | 8089 | 19807 | 8314 | 1541 | 20033 | 8180 | 2105 | 2100 | 8308 | 9037 | 8149
2021-07-25 18:30 | 364 | 8287 | 640 | 8090 | 19800 | 8293 | 1534 | 20034 | 8180 | 2104 | 2100 | 8300 | 9036 | 8069
2021-07-25 18:45 | 364 | 8261 | 640 | 8090 | 19802 | 8272 | 1536 | 20030 | 8180 | 2105 | 2100 | 8297 | 9040 | 8009
2021-07-25 19:00 | 364 | 8239 | 640 | 8090 | 19797 | 8250 | 1537 | 20033 | 8172 | 2105 | 2100 | 8293 | 9042 | 7958
2021-07-25 19:15 | 364 | 8212 | 640 | 8090 | 19795 | 8227 | 1531 | 20031 | 8170 | 2105 | 2100 | 8288 | 9042 | 7900
2021-07-25 19:30 | 363 | 8186 | 640 | 8089 | 19790 | 8202 | 1531 | 20033 | 8165 | 2105 | 2100 | 8286 | 9046 | 7849
2021-07-25 19:45 | 363 | 8160 | 640 | 8084 | 19787 | 8179 | 1531 | 20029 | 8160 | 2106 | 2100 | 8280 | 9048 | 7798
2021-07-25 20:00 | 363 | 8139 | 640 | 8080 | 19790 | 8157 | 1531 | 20032 | 8153 | 2106 | 2100 | 8276 | 9050 | 7763
2021-07-25 20:15 | 362 | 8116 | 640 | 8079 | 19786 | 8134 | 1531 | 20033 | 8147 | 2106 | 2100 | 8273 | 9051 | 7740
2021-07-25 20:30 | 362 | 8095 | 640 | 8071 | 19782 | 8113 | 1531 | 20031 | 8140 | 2106 | 2100 | 8269 | 9052 | 7704
2021-07-25 20:45 | 362 | 8073 | 640 | 8070 | 19783 | 8093 | 1531 | 20032 | 8133 | 2107 | 2100 | 8268 | 9051 | 7666
2021-07-25 21:00 | 362 | 8051 | 640 | 8063 | 19783 | 8071 | 1531 | 20033 | 8125 | 2106 | 2100 | 8265 | 9052 | 7633
2021-07-25 21:15 | 362 | 8034 | 640 | 8060 | 19780 | 8054 | 1531 | 20032 | 8117 | 2106 | 2100 | 8264 | 9052 | 7609
2021-07-25 21:30 | 362 | 8015 | 639 | 8050 | 19776 | 8035 | 1525 | 20034 | 8109 | 2105 | 2100 | 8262 | 9054 | 7586
2021-07-25 21:45 | 360 | 7998 | 639 | 8049 | 19779 | 8019 | 1523 | 20034 | 8100 | 2103 | 2100 | 8261 | 9056 | 7553
2021-07-25 22:00 | 360 | 7983 | 638 | 8040 | 19778 | 8003 | 1524 | 20034 | 8091 | 2107 | 2100 | 8262 | 9058 | 7527
2021-07-25 22:15 | 360 | 7969 | 638 | 8036 | 19771 | 7987 | 1519 | 20038 | 8083 | 2107 | 2100 | 8257 | 9060 | 7514
2021-07-25 22:30 | 360 | 7955 | 638 | 8030 | 19772 | 7973 | 1519 | 20037 | 8075 | 2107 | 2100 | 8257 | 9060 | 7510
2021-07-25 22:45 | 360 | 7940 | 638 | 8023 | 19771 | 7957 | 1519 | 20031 | 8066 | 2105 | 2100 | 8256 | 9060 | 7488
2021-07-25 23:00 | 360 | 7927 | 638 | 8017 | 19769 | 7944 | 1519 | 20036 | 8059 | 2104 | 2100 | 8254 | 9060 | 7471
2021-07-25 23:15 | 359 | 7913 | 638 | 8010 | 19768 | 7931 | 1520 | 20038 | 8050 | 2107 | 2100 | 8239 | 9062 | 7475
2021-07-25 23:30 | 359 | 7901 | 637 | 8006 | 19767 | 7917 | 1519 | 20037 | 8041 | 2105 | 2100 | 8241 | 9062 | 7466
2021-07-25 23:45 | 359 | 7889 | 636 | 8000 | 19768 | 7905 | 1519 | 20038 | 8033 | 2105 | 2100 | 8240 | 9061 | 7427
2021-07-26 | 359 | 7877 | 636 | 7991 | 19766 | 7893 | 1519 | 20038 | 8025 | 2105 | 2100 | 8239 | 9059 | 7378
2021-07-26 00:15 | 358 | 7863 | 636 | 7986 | 19769 | 7880 | 1519 | 20041 | 8017 | 2106 | 2100 | 8238 | 9059 | 7362
2021-07-26 00:30 | 359 | 7853 | 636 | 7980 | 19767 | 7867 | 1519 | 20040 | 8009 | 2104 | 2100 | 8236 | 9059 | 7351
2021-07-26 00:45 | 358 | 7841 | 636 | 7972 | 19762 | 7855 | 1517 | 20042 | 8000 | 2103 | 2100 | 8234 | 9060 | 7337
2021-07-26 01:00 | 359 | 7829 | 636 | 7969 | 19762 | 7845 | 1518 | 20042 | 7991 | 2103 | 2100 | 8234 | 9059 | 7325
2021-07-26 01:15 | 358 | 7820 | 636 | 7959 | 19763 | 7833 | 1515 | 20044 | 7985 | 2104 | 2100 | 8233 | 9057 | 7277
2021-07-26 01:30 | 358 | 7806 | 635 | 7950 | 19761 | 7819 | 1512 | 20042 | 7977 | 2103 | 2100 | 8229 | 9058 | 7231
2021-07-26 01:45 | 358 | 7795 | 636 | 7944 | 19760 | 7807 | 1508 | 20047 | 7969 | 2104 | 2100 | 8230 | 9056 | 7216
2021-07-26 02:00 | 358 | 7787 | 636 | 7939 | 19758 | 7798 | 1505 | 20045 | 7960 | 2104 | 2100 | 8231 | 9055 | 7214
2021-07-26 02:15 | 358 | 7777 | 635 | 7932 | 19755 | 7790 | 1506 | 20045 | 7953 | 2104 | 2100 | 8226 | 9054 | 7200
2021-07-26 02:30 | 358 | 7769 | 635 | 7927 | 19758 | 7781 | 1505 | 20047 | 7945 | 2104 | 2100 | 8228 | 9054 | 7179
2021-07-26 02:45 | 358 | 7760 | 635 | 7920 | 19752 | 7770 | 1506 | 20047 | 7939 | 2104 | 2100 | 8225 | 9053 | 7164
2021-07-26 03:00 | 358 | 7750 | 635 | 7916 | 19754 | 7761 | 1508 | 20047 | 7930 | 2105 | 2100 | 8228 | 9053 | 7191
2021-07-26 03:15 | 358 | 7741 | 634 | 7910 | 19755 | 7750 | 1505 | 20047 | 7923 | 2103 | 2100 | 8223 | 9053 | 7229
2021-07-26 03:30 | 358 | 7730 | 634 | 7902 | 19752 | 7743 | 1505 | 20048 | 7917 | 2104 | 2100 | 8224 | 9054 | 7242
2021-07-26 03:45 | 358 | 7726 | 634 | 7900 | 19752 | 7735 | 1505 | 20049 | 7910 | 2103 | 2100 | 8220 | 9056 | 7221
2021-07-26 04:00 | 358 | 7716 | 634 | 7891 | 19750 | 7729 | 1505 | 20052 | 7901 | 2104 | 2100 | 8220 | 9058 | 7212
2021-07-26 04:15 | 358 | 7711 | 634 | 7888 | 19748 | 7720 | 1505 | 20050 | 7895 | 2104 | 2100 | 8217 | 9057 | 7217
2021-07-26 04:30 | 358 | 7700 | 634 | 7880 | 19746 | 7711 | 1505 | 20050 | 7889 | 2104 | 2100 | 8218 | 9058 | 7224
2021-07-26 04:45 | 358 | 7695 | 633 | 7876 | 19747 | 7704 | 1505 | 20051 | 7880 | 2106 | 2100 | 8218 | 9058 | 7223
2021-07-26 05:00 | 358 | 7688 | 633 | 7870 | 19748 | 7700 | 1505 | 20052 | 7876 | 2104 | 2100 | 8216 | 9058 | 7226
2021-07-26 05:15 | 358 | 7684 | 632 | 7865 | 19746 | 7691 | 1505 | 20053 | 7870 | 2104 | 2100 | 8216 | 9059 | 7225
2021-07-26 05:30 | 357 | 7678 | 632 | 7860 | 19745 | 7685 | 1505 | 20056 | 7860 | 2104 | 2100 | 8214 | 9060 | 7212
2021-07-26 05:45 | 357 | 7671 | 632 | 7855 | 19743 | 7680 | 1505 | 20053 | 7855 | 2104 | 2100 | 8213 | 9061 | 7198
2021-07-26 06:00 | 357 | 7667 | 632 | 7850 | 19743 | 7673 | 1501 | 20055 | 7850 | 2103 | 2100 | 8215 | 9062 | 7178
2021-07-26 06:15 | 357 | 7660 | 632 | 7843 | 19742 | 7670 | 1504 | 20053 | 7843 | 2102 | 2100 | 8211 | 9063 | 7155
2021-07-26 06:30 | 357 | 7656 | 631 | 7840 | 19742 | 7660 | 1502 | 20055 | 7839 | 2103 | 2100 | 8207 | 9063 | 7156
2021-07-26 06:45 | 357 | 7650 | 631 | 7834 | 19741 | 7660 | 1497 | 20058 | 7830 | 2102 | 2100 | 8213 | 9065 | 7240
2021-07-26 07:00 | 357 | 7650 | 631 | 7830 | 19740 | 7660 | 1495 | 20057 | 7827 | 2102 | 2100 | 8208 | 9065 | 7269
2021-07-26 07:15 | 357 | 7651 | 630 | 7823 | 19741 | 7660 | 1493 | 20058 | 7820 | 2103 | 2100 | 8211 | 9064 | 7291
2021-07-26 07:30 | 356 | 7653 | 630 | 7820 | 19739 | 7665 | 1496 | 20060 | 7817 | 2102 | 2100 | 8210 | 9064 | 7364
2021-07-26 07:45 | 356 | 7663 | 630 | 7818 | 19737 | 7673 | 1493 | 20060 | 7810 | 2101 | 2100 | 8212 | 9064 | 7409
2021-07-26 08:00 | 356 | 7675 | 630 | 7809 | 19732 | 7682 | 1497 | 20061 | 7808 | 2101 | 2100 | 8216 | 9066 | 7502
2021-07-26 08:15 | 356 | 7695 | 630 | 7801 | 19730 | 7698 | 1498 | 20058 | 7800 | 2102 | 2100 | 8223 | 9067 | 7733
2021-07-26 08:30 | 356 | 7743 | 630 | 7800 | 19728 | 7740 | 1502 | 20058 | 7800 | 2101 | 2100 | 8234 | 9069 | 7961
2021-07-26 08:45 | 356 | 7815 | 630 | 7800 | 19725 | 7814 | 1505 | 20056 | 7800 | 2101 | 2100 | 8242 | 9069 | 8118
2021-07-26 09:00 | 357 | 7888 | 630 | 7797 | 19723 | 7900 | 1503 | 20057 | 7800 | 2101 | 2100 | 8251 | 9070 | 8216
2021-07-26 09:15 | 358 | 7957 | 629 | 7795 | 19724 | 7971 | 1504 | 20058 | 7800 | 2102 | 2100 | 8260 | 9072 | 8248
2021-07-26 09:30 | 358 | 8005 | 629 | 7800 | 19726 | 8025 | 1505 | 20053 | 7804 | 2102 | 2100 | 8265 | 9071 | 8308
2021-07-26 09:45 | 358 | 8049 | 629 | 7800 | 19723 | 8076 | 1504 | 20050 | 7813 | 2101 | 2100 | 8274 | 9070 | 8339
2021-07-26 10:00 | 358 | 8097 | 629 | 7808 | 19723 | 8137 | 1501 | 20051 | 7823 | 2100 | 2100 | 8286 | 9069 | 8371
2021-07-26 10:15 | 358 | 8145 | 629 | 7818 | 19725 | 8202 | 1504 | 20047 | 7835 | 2101 | 2100 | 8298 | 9069 | 8417
2021-07-26 10:30 | 358 | 8199 | 630 | 7826 | 19730 | 8271 | 1502 | 20045 | 7849 | 2101 | 2100 | 8308 | 9068 | 8452
2021-07-26 10:45 | 359 | 8244 | 630 | 7836 | 19729 | 8340 | 1503 | 20042 | 7865 | 2101 | 2100 | 8314 | 9069 | 8499
2021-07-26 11:00 | 360 | 8275 | 630 | 7847 | 19728 | 8403 | 1504 | 20039 | 7883 | 2100 | 2100 | 8328 | 9070 | 8508
2021-07-26 11:15 | 359 | 8293 | 630 | 7859 | 19729 | 8461 | 1501 | 20037 | 7902 | 2099 | 2100 | 8333 | 9070 | 8546
2021-07-26 11:30 | 359 | 8313 | 630 | 7873 | 19731 | 8507 | 1495 | 20035 | 7922 | 2096 | 2100 | 8332 | 9070 | 8524
2021-07-26 11:45 | 359 | 8326 | 630 | 7885 | 19731 | 8516 | 1495 | 20034 | 7943 | 2098 | 2100 | 8331 | 9071 | 8456
2021-07-26 12:00 | 359 | 8329 | 631 | 7901 | 19730 | 8491 | 1491 | 20030 | 7965 | 2098 | 2100 | 8325 | 9071 | 8346
2021-07-26 12:15 | 358 | 8314 | 632 | 7915 | 19728 | 8450 | 1489 | 20030 | 7986 | 2098 | 2100 | 8321 | 9071 | 8197
2021-07-26 12:30 | 358 | 8286 | 633 | 7927 | 19731 | 8401 | 1484 | 20030 | 8005 | 2099 | 2100 | 8312 | 9073 | 7816
2021-07-26 12:45 | 358 | 8235 | 634 | 7939 | 19730 | 8319 | 1479 | 20029 | 8020 | 2098 | 2100 | 8308 | 9073 | 7518
2021-07-26 13:00 | 357 | 8160 | 634 | 7949 | 19725 | 8220 | 1477 | 20028 | 8030 | 2099 | 2100 | 8304 | 9073 | 7394
2021-07-26 13:15 | 356 | 8091 | 634 | 7958 | 19732 | 8126 | 1474 | 20025 | 8039 | 2099 | 2100 | 8305 | 9074 | 7281
2021-07-26 13:30 | 357 | 8009 | 634 | 7968 | 19864 | 8010 | 1492 | 20023 | 8040 | 2097 | 2100 | 8298 | 9075 | 7125
2021-07-26 13:45 | 367 | 7881 | 635 | 7970 | 20326 | 7849 | 1745 | 20019 | 8032 | 2093 | 2100 | 8298 | 9076 | 7083
2021-07-26 14:00 | 446 | 7785 | 635 | 7967 | 20967 | 7773 | 1937 | 20020 | 8025 | 2090 | 2100 | 8299 | 9075 | 7064
2021-07-26 14:15 | 516 | 7716 | 634 | 7956 | 21350 | 7725 | 1989 | 20022 | 8008 | 2088 | 2100 | 8294 | 9071 | 7046
2021-07-26 14:30 | 532 | 7671 | 634 | 7945 | 21498 | 7687 | 2001 | 20023 | 7988 | 2088 | 2100 | 8295 | 9065 | 7086
2021-07-26 14:45 | 540 | 7642 | 634 | 7935 | 21569 | 7660 | 2006 | 20026 | 7967 | 2085 | 2100 | 8295 | 9059 | 7150
2021-07-26 15:00 | 545 | 7623 | 633 | 7921 | 21604 | 7641 | 2008 | 20029 | 7944 | 2088 | 2100 | 8299 | 9056 | 7213
2021-07-26 15:15 | 551 | 7619 | 632 | 7907 | 21629 | 7641 | 2009 | 20029 | 7923 | 2089 | 2100 | 8304 | 9055 | 7347
2021-07-26 15:30 | 555 | 7628 | 632 | 7893 | 21645 | 7655 | 2010 | 20028 | 7903 | 2089 | 2100 | 8310 | 9056 | 7450
2021-07-26 15:45 | 559 | 7651 | 631 | 7877 | 21653 | 7670 | 2012 | 20030 | 7885 | 2086 | 2100 | 8327 | 9055 | 7613
2021-07-26 16:00 | 561 | 7694 | 630 | 7865 | 21655 | 7692 | 2011 | 20031 | 7869 | 2086 | 2100 | 8338 | 9054 | 7850
2021-07-26 16:15 | 562 | 7750 | 630 | 7853 | 21656 | 7719 | 2011 | 20031 | 7855 | 2086 | 2100 | 8342 | 9053 | 8073
2021-07-26 16:30 | 562 | 7796 | 630 | 7843 | 21650 | 7745 | 2009 | 20033 | 7846 | 2086 | 2100 | 8342 | 9051 | 8211
2021-07-26 16:45 | 561 | 7830 | 629 | 7839 | 21649 | 7764 | 2008 | 20033 | 7839 | 2085 | 2100 | 8343 | 9051 | 8259
2021-07-26 17:00 | 560 | 7853 | 629 | 7830 | 21646 | 7776 | 2007 | 20031 | 7830 | 2086 | 2100 | 8336 | 9051 | 8316
2021-07-26 17:15 | 560 | 7875 | 629 | 7830 | 21642 | 7789 | 2007 | 20033 | 7830 | 2085 | 2100 | 8330 | 9049 | 8332
2021-07-26 17:30 | 559 | 7894 | 630 | 7830 | 21634 | 7806 | 2005 | 20032 | 7830 | 2085 | 2100 | 8324 | 9048 | 8397
2021-07-26 17:45 | 558 | 7912 | 629 | 7830 | 21636 | 7820 | 2003 | 20034 | 7830 | 2085 | 2100 | 8315 | 9050 | 8341
2021-07-26 18:00 | 557 | 7913 | 629 | 7830 | 21627 | 7819 | 2002 | 20032 | 7830 | 2086 | 2100 | 8314 | 9052 | 8137
2021-07-26 18:15 | 556 | 7885 | 629 | 7831 | 21620 | 7803 | 1999 | 20035 | 7830 | 2088 | 2100 | 8307 | 9053 | 8038
2021-07-26 18:30 | 555 | 7852 | 630 | 7837 | 21615 | 7781 | 1996 | 20033 | 7830 | 2087 | 2100 | 8302 | 9053 | 7969
2021-07-26 18:45 | 553 | 7821 | 630 | 7840 | 21609 | 7758 | 1993 | 20031 | 7830 | 2088 | 2100 | 8296 | 9054 | 7910
2021-07-26 19:00 | 552 | 7789 | 630 | 7840 | 21608 | 7736 | 1992 | 20031 | 7830 | 2088 | 2100 | 8291 | 9056 | 7858
2021-07-26 19:15 | 552 | 7759 | 630 | 7840 | 21608 | 7711 | 1990 | 20033 | 7829 | 2088 | 2100 | 8288 | 9058 | 7793
2021-07-26 19:30 | 551 | 7724 | 630 | 7840 | 21607 | 7683 | 1987 | 20031 | 7820 | 2088 | 2100 | 8285 | 9061 | 7708
2021-07-26 19:45 | 550 | 7685 | 630 | 7836 | 21605 | 7649 | 1985 | 20036 | 7820 | 2088 | 2100 | 8280 | 9061 | 7601
2021-07-26 20:00 | 550 | 7655 | 630 | 7830 | 21609 | 7624 | 1984 | 20036 | 7811 | 2087 | 2100 | 8277 | 9062 | 7512
2021-07-26 20:15 | 550 | 7629 | 630 | 7824 | 21609 | 7601 | 1983 | 20036 | 7804 | 2088 | 2100 | 8276 | 9064 | 7454
2021-07-26 20:30 | 550 | 7602 | 630 | 7820 | 21609 | 7579 | 1982 | 20035 | 7797 | 2087 | 2100 | 8270 | 9066 | 7418
2021-07-26 20:45 | 549 | 7579 | 629 | 7808 | 21611 | 7558 | 1980 | 20038 | 7788 | 2086 | 2100 | 8268 | 9071 | 7396
2021-07-26 21:00 | 548 | 7550 | 629 | 7799 | 21611 | 7534 | 1978 | 20038 | 7778 | 2086 | 2100 | 8267 | 9072 | 7369
2021-07-26 21:15 | 547 | 7525 | 629 | 7791 | 21610 | 7511 | 1976 | 20038 | 7769 | 2088 | 2100 | 8264 | 9074 | 7344
2021-07-26 21:30 | 546 | 7503 | 629 | 7780 | 21611 | 7492 | 1975 | 20041 | 7757 | 2086 | 2100 | 8261 | 9075 | 7309
2021-07-26 21:45 | 546 | 7485 | 628 | 7772 | 21611 | 7475 | 1975 | 20040 | 7747 | 2087 | 2100 | 8261 | 9076 | 7258
2021-07-26 22:00 | 546 | 7472 | 628 | 7763 | 21613 | 7465 | 1973 | 20042 | 7735 | 2085 | 2100 | 8260 | 9077 | 7204
2021-07-26 22:15 | 545 | 7461 | 628 | 7752 | 21611 | 7455 | 1973 | 20043 | 7725 | 2086 | 2100 | 8260 | 9078 | 7162
2021-07-26 22:30 | 545 | 7452 | 627 | 7743 | 21613 | 7446 | 1972 | 20045 | 7715 | 2086 | 2100 | 8260 | 9078 | 7132
2021-07-26 22:45 | 544 | 7440 | 626 | 7734 | 21612 | 7435 | 1973 | 20046 | 7703 | 2086 | 2100 | 8253 | 9078 | 7101
2021-07-26 23:00 | 544 | 7430 | 626 | 7724 | 21614 | 7427 | 1970 | 20045 | 7694 | 2086 | 2100 | 8256 | 9077 | 7079
2021-07-26 23:15 | 544 | 7420 | 626 | 7715 | 21613 | 7415 | 1969 | 20049 | 7683 | 2087 | 2100 | 8229 | 9077 | 7076
2021-07-26 23:30 | 544 | 7409 | 625 | 7706 | 21614 | 7407 | 1969 | 20049 | 7675 | 2086 | 2100 | 8238 | 9076 | 7049
2021-07-26 23:45 | 544 | 7399 | 624 | 7698 | 21615 | 7397 | 1968 | 20049 | 7665 | 2085 | 2100 | 8239 | 9076 | 7020
2021-07-27 | 544 | 7391 | 624 | 7690 | 21612 | 7390 | 1968 | 20049 | 7657 | 2086 | 2100 | 8237 | 9076 | 7013
2021-07-27 00:15 | 544 | 7379 | 624 | 7680 | 21611 | 7379 | 1968 | 20052 | 7648 | 2086 | 2100 | 8237 | 9076 | 7008
2021-07-27 00:30 | 543 | 7369 | 624 | 7673 | 21616 | 7370 | 1967 | 20054 | 7640 | 2086 | 2100 | 8235 | 9076 | 7006
2021-07-27 00:45 | 543 | 7360 | 624 | 7665 | 21613 | 7361 | 1966 | 20052 | 7631 | 2087 | 2100 | 8235 | 9077 | 6997
2021-07-27 01:00 | 542 | 7350 | 624 | 7657 | 21614 | 7353 | 1966 | 20052 | 7623 | 2086 | 2100 | 8234 | 9076 | 6994
2021-07-27 01:15 | 542 | 7347 | 624 | 7650 | 21615 | 7350 | 1964 | 20053 | 7614 | 2085 | 2100 | 8232 | 9075 | 6984
2021-07-27 01:30 | 542 | 7341 | 624 | 7641 | 21614 | 7347 | 1964 | 20055 | 7608 | 2086 | 2100 | 8232 | 9074 | 6961
2021-07-27 01:45 | 542 | 7337 | 623 | 7633 | 21621 | 7340 | 1964 | 20055 | 7600 | 2084 | 2100 | 8234 | 9071 | 6936
2021-07-27 02:00 | 542 | 7331 | 623 | 7628 | 21616 | 7333 | 1963 | 20054 | 7591 | 2084 | 2100 | 8232 | 9070 | 6909
2021-07-27 02:15 | 541 | 7327 | 624 | 7614 | 21615 | 7329 | 1963 | 20054 | 7585 | 2084 | 2100 | 8229 | 9069 | 6890
2021-07-27 02:30 | 541 | 7320 | 623 | 7609 | 21617 | 7320 | 1961 | 20057 | 7579 | 2086 | 2100 | 8232 | 9068 | 6870
2021-07-27 02:45 | 541 | 7313 | 623 | 7600 | 21614 | 7316 | 1959 | 20056 | 7570 | 2084 | 2100 | 8226 | 9068 | 6865
2021-07-27 03:00 | 541 | 7310 | 622 | 7593 | 21616 | 7309 | 1960 | 20057 | 7565 | 2084 | 2100 | 8229 | 9067 | 6860
2021-07-27 03:15 | 540 | 7303 | 622 | 7589 | 21615 | 7300 | 1959 | 20057 | 7559 | 2084 | 2100 | 8227 | 9067 | 6858
2021-07-27 03:30 | 540 | 7295 | 622 | 7580 | 21619 | 7291 | 1959 | 20058 | 7550 | 2084 | 2100 | 8225 | 9068 | 6851
2021-07-27 03:45 | 539 | 7289 | 622 | 7577 | 21617 | 7286 | 1959 | 20059 | 7545 | 2084 | 2100 | 8228 | 9068 | 6841
2021-07-27 04:00 | 540 | 7281 | 621 | 7570 | 21620 | 7280 | 1958 | 20060 | 7539 | 2084 | 2100 | 8224 | 9068 | 6827
2021-07-27 04:15 | 539 | 7279 | 621 | 7563 | 21636 | 7275 | 1956 | 20061 | 7530 | 2084 | 2100 | 8226 | 9068 | 6812
2021-07-27 04:30 | 539 | 7270 | 620 | 7560 | 21613 | 7269 | 1955 | 20060 | 7526 | 2085 | 2100 | 8222 | 9067 | 6806
2021-07-27 04:45 | 538 | 7269 | 620 | 7551 | 21614 | 7260 | 1954 | 20060 | 7520 | 2083 | 2100 | 8220 | 9067 | 6801
2021-07-27 05:00 | 538 | 7262 | 620 | 7547 | 21616 | 7259 | 1954 | 20062 | 7511 | 2083 | 2100 | 8218 | 9069 | 6800
2021-07-27 05:15 | 538 | 7259 | 620 | 7540 | 21615 | 7250 | 1954 | 20064 | 7508 | 2083 | 2100 | 8220 | 9069 | 6799
2021-07-27 05:30 | 538 | 7250 | 620 | 7536 | 21617 | 7247 | 1954 | 20063 | 7500 | 2083 | 2100 | 8218 | 9069 | 6800
2021-07-27 05:45 | 538 | 7247 | 619 | 7530 | 21616 | 7240 | 1953 | 20062 | 7495 | 2083 | 2100 | 8215 | 9071 | 6790
2021-07-27 06:00 | 538 | 7243 | 619 | 7524 | 21619 | 7237 | 1953 | 20065 | 7490 | 2083 | 2100 | 8216 | 9073 | 6792
2021-07-27 06:15 | 538 | 7239 | 618 | 7520 | 21617 | 7230 | 1953 | 20064 | 7483 | 2083 | 2100 | 8213 | 9075 | 6795
2021-07-27 06:30 | 538 | 7237 | 618 | 7513 | 21617 | 7230 | 1949 | 20067 | 7479 | 2083 | 2100 | 8214 | 9075 | 6836
2021-07-27 06:45 | 538 | 7237 | 618 | 7510 | 21618 | 7230 | 1949 | 20064 | 7470 | 2083 | 2100 | 8214 | 9076 | 6927
2021-07-27 07:00 | 538 | 7243 | 618 | 7510 | 21617 | 7234 | 1949 | 20066 | 7470 | 2083 | 2100 | 8212 | 9075 | 7059
2021-07-27 07:15 | 538 | 7252 | 618 | 7501 | 21613 | 7245 | 1950 | 20067 | 7460 | 2083 | 2100 | 8217 | 9075 | 7166
2021-07-27 07:30 | 538 | 7269 | 618 | 7500 | 21612 | 7261 | 1949 | 20066 | 7460 | 2083 | 2100 | 8216 | 9076 | 7258
2021-07-27 07:45 | 538 | 7293 | 618 | 7491 | 21607 | 7285 | 1949 | 20068 | 7450 | 2082 | 2100 | 8216 | 9078 | 7347
2021-07-27 08:00 | 538 | 7337 | 618 | 7490 | 21599 | 7312 | 1949 | 20068 | 7450 | 2083 | 2100 | 8219 | 9078 | 7492
2021-07-27 08:15 | 538 | 7399 | 618 | 7490 | 21589 | 7347 | 1949 | 20067 | 7450 | 2082 | 2100 | 8229 | 9078 | 7632
2021-07-27 08:30 | 536 | 7462 | 618 | 7490 | 21576 | 7407 | 1949 | 20067 | 7450 | 2082 | 2100 | 8231 | 9080 | 7718
2021-07-27 08:45 | 535 | 7519 | 618 | 7490 | 21560 | 7481 | 1947 | 20065 | 7450 | 2080 | 2100 | 8240 | 9081 | 7792
2021-07-27 09:00 | 533 | 7579 | 618 | 7490 | 21546 | 7553 | 1946 | 20065 | 7453 | 2082 | 2100 | 8249 | 9082 | 7930
2021-07-27 09:15 | 532 | 7639 | 618 | 7491 | 21528 | 7620 | 1944 | 20066 | 7461 | 2082 | 2100 | 8260 | 9083 | 8004
2021-07-27 09:30 | 531 | 7699 | 618 | 7500 | 21511 | 7684 | 1941 | 20065 | 7471 | 2081 | 2100 | 8267 | 9083 | 8095
2021-07-27 09:45 | 530 | 7750 | 618 | 7507 | 21493 | 7747 | 1939 | 20063 | 7484 | 2083 | 2100 | 8279 | 9082 | 8200
2021-07-27 10:00 | 528 | 7800 | 618 | 7513 | 21474 | 7810 | 1937 | 20062 | 7498 | 2083 | 2100 | 8291 | 9082 | 8256
2021-07-27 10:15 | 528 | 7841 | 618 | 7525 | 21452 | 7871 | 1934 | 20061 | 7515 | 2080 | 2100 | 8301 | 9082 | 8296
2021-07-27 10:30 | 526 | 7884 | 620 | 7536 | 21438 | 7927 | 1933 | 20060 | 7535 | 2078 | 2100 | 8311 | 9082 | 8315
2021-07-27 10:45 | 525 | 7911 | 620 | 7551 | 21422 | 7978 | 1930 | 20058 | 7557 | 2081 | 2100 | 8325 | 9082 | 8354
2021-07-27 11:00 | 524 | 7923 | 621 | 7565 | 21405 | 8030 | 1927 | 20055 | 7579 | 2083 | 2100 | 8339 | 9082 | 8391
2021-07-27 11:15 | 523 | 7930 | 622 | 7581 | 21386 | 8075 | 1924 | 20056 | 7602 | 2082 | 2100 | 8346 | 9083 | 8425
2021-07-27 11:30 | 521 | 7936 | 622 | 7595 | 21372 | 8112 | 1920 | 20051 | 7626 | 2083 | 2100 | 8355 | 9082 | 8450
2021-07-27 11:45 | 519 | 7938 | 624 | 7615 | 21360 | 8130 | 1917 | 20050 | 7650 | 2083 | 2100 | 8362 | 9082 | 8451
2021-07-27 12:00 | 518 | 7941 | 624 | 7634 | 21344 | 8133 | 1914 | 20051 | 7673 | 2083 | 2100 | 8369 | 9082 | 8466
2021-07-27 12:15 | 517 | 7947 | 624 | 7651 | 21331 | 8140 | 1912 | 20048 | 7697 | 2083 | 2100 | 8377 | 9080 | 8496
2021-07-27 12:30 | 515 | 7955 | 624 | 7665 | 21320 | 8140 | 1910 | 20046 | 7720 | 2082 | 2100 | 8377 | 9080 | 8509
2021-07-27 12:45 | 514 | 7961 | 624 | 7676 | 21314 | 8140 | 1908 | 20045 | 7739 | 2082 | 2100 | 8377 | 9080 | 8514
2021-07-27 13:00 | 512 | 7967 | 624 | 7689 | 21302 | 8133 | 1907 | 20042 | 7758 | 2083 | 2100 | 8378 | 9079 | 8524
2021-07-27 13:15 | 512 | 7971 | 625 | 7702 | 21296 | 8111 | 1903 | 20043 | 7775 | 2081 | 2100 | 8383 | 9078 | 8535
2021-07-27 13:30 | 510 | 7978 | 626 | 7711 | 21286 | 8089 | 1903 | 20044 | 7792 | 2083 | 2100 | 8385 | 9078 | 8555
2021-07-27 13:45 | 509 | 7983 | 626 | 7722 | 21275 | 8071 | 1902 | 20042 | 7804 | 2083 | 2100 | 8396 | 9077 | 8567
2021-07-27 14:00 | 507 | 7989 | 626 | 7730 | 21268 | 8057 | 1900 | 20041 | 7817 | 2082 | 2100 | 8396 | 9076 | 8600
2021-07-27 14:15 | 506 | 7992 | 627 | 7740 | 21258 | 8045 | 1899 | 20043 | 7826 | 2083 | 2100 | 8396 | 9074 | 8610
2021-07-27 14:30 | 505 | 7996 | 628 | 7748 | 21249 | 8031 | 1895 | 20041 | 7835 | 2083 | 2100 | 8396 | 9073 | 8591
2021-07-27 14:45 | 504 | 7995 | 628 | 7752 | 21242 | 8021 | 1894 | 20037 | 7842 | 2083 | 2100 | 8397 | 9071 | 8615
2021-07-27 15:00 | 502 | 7995 | 628 | 7760 | 21234 | 8013 | 1894 | 20039 | 7850 | 2083 | 2100 | 8398 | 9070 | 8601
2021-07-27 15:15 | 500 | 7999 | 628 | 7767 | 21227 | 8006 | 1892 | 20041 | 7851 | 2083 | 2100 | 8395 | 9068 | 8598
2021-07-27 15:30 | 500 | 8006 | 628 | 7770 | 21219 | 7997 | 1891 | 20038 | 7860 | 2083 | 2100 | 8394 | 9067 | 8605
2021-07-27 15:45 | 499 | 8015 | 629 | 7777 | 21212 | 7990 | 1888 | 20036 | 7860 | 2083 | 2100 | 8390 | 9065 | 8622
2021-07-27 16:00 | 497 | 8019 | 628 | 7780 | 21207 | 7981 | 1886 | 20036 | 7860 | 2083 | 2100 | 8380 | 9064 | 8645
2021-07-27 16:15 | 495 | 8013 | 629 | 7787 | 21202 | 7976 | 1886 | 20037 | 7860 | 2083 | 2100 | 8381 | 9063 | 8647
2021-07-27 16:30 | 494 | 8010 | 629 | 7790 | 21195 | 7970 | 1886 | 20037 | 7867 | 2084 | 2100 | 8374 | 9061 | 8682
2021-07-27 16:45 | 494 | 8012 | 629 | 7791 | 21188 | 7970 | 1882 | 20036 | 7870 | 2082 | 2100 | 8365 | 9060 | 8694
2021-07-27 17:00 | 493 | 8017 | 629 | 7800 | 21183 | 7970 | 1881 | 20036 | 7870 | 2082 | 2100 | 8355 | 9058 | 8680
2021-07-27 17:15 | 492 | 8013 | 630 | 7800 | 21179 | 7963 | 1881 | 20038 | 7870 | 2084 | 2100 | 8348 | 9058 | 8629
2021-07-27 17:30 | 490 | 8012 | 630 | 7804 | 21175 | 7960 | 1881 | 20037 | 7870 | 2082 | 2100 | 8341 | 9058 | 8655
2021-07-27 17:45 | 490 | 8017 | 630 | 7811 | 21172 | 7960 | 1881 | 20036 | 7870 | 2082 | 2100 | 8332 | 9057 | 8645
2021-07-27 18:00 | 489 | 8019 | 630 | 7817 | 21169 | 7959 | 1879 | 20035 | 7870 | 2081 | 2100 | 8320 | 9057 | 8603
2021-07-27 18:15 | 488 | 8006 | 630 | 7820 | 21167 | 7946 | 1875 | 20037 | 7870 | 2083 | 2100 | 8313 | 9057 | 8496
2021-07-27 18:30 | 488 | 7981 | 630 | 7820 | 21166 | 7924 | 1875 | 20034 | 7870 | 2084 | 2100 | 8308 | 9057 | 8395
2021-07-27 18:45 | 487 | 7951 | 630 | 7820 | 21165 | 7905 | 1873 | 20034 | 7870 | 2085 | 2100 | 8303 | 9057 | 8358
2021-07-27 19:00 | 486 | 7929 | 630 | 7823 | 21165 | 7889 | 1872 | 20035 | 7863 | 2085 | 2100 | 8292 | 9057 | 8290
2021-07-27 19:15 | 486 | 7903 | 630 | 7825 | 21165 | 7873 | 1872 | 20036 | 7860 | 2086 | 2100 | 8290 | 9059 | 8139
2021-07-27 19:30 | 486 | 7879 | 630 | 7825 | 21165 | 7851 | 1869 | 20036 | 7860 | 2086 | 2100 | 8286 | 9061 | 8002
2021-07-27 19:45 | 485 | 7853 | 630 | 7821 | 21167 | 7829 | 1869 | 20034 | 7853 | 2086 | 2100 | 8277 | 9062 | 7887
2021-07-27 20:00 | 484 | 7829 | 630 | 7820 | 21166 | 7807 | 1865 | 20038 | 7850 | 2086 | 2100 | 8276 | 9063 | 7752
2021-07-27 20:15 | 484 | 7805 | 630 | 7820 | 21167 | 7785 | 1864 | 20038 | 7844 | 2086 | 2100 | 8271 | 9065 | 7626
2021-07-27 20:30 | 483 | 7779 | 630 | 7818 | 21166 | 7762 | 1863 | 20036 | 7838 | 2085 | 2100 | 8267 | 9066 | 7534
2021-07-27 20:45 | 483 | 7756 | 629 | 7807 | 21166 | 7741 | 1863 | 20037 | 7830 | 2086 | 2100 | 8265 | 9068 | 7474
2021-07-27 21:00 | 483 | 7732 | 630 | 7800 | 21168 | 7720 | 1860 | 20037 | 7821 | 2086 | 2100 | 8264 | 9069 | 7430
2021-07-27 21:15 | 483 | 7710 | 630 | 7793 | 21168 | 7700 | 1858 | 20038 | 7815 | 2084 | 2100 | 8262 | 9071 | 7397
2021-07-27 21:30 | 482 | 7692 | 629 | 7790 | 21167 | 7679 | 1858 | 20042 | 7805 | 2084 | 2100 | 8261 | 9075 | 7393
2021-07-27 21:45 | 482 | 7664 | 629 | 7781 | 21166 | 7649 | 1857 | 20042 | 7797 | 2084 | 2100 | 8261 | 9076 | 7425
2021-07-27 22:00 | 482 | 7637 | 629 | 7775 | 21168 | 7618 | 1853 | 20042 | 7789 | 2084 | 2100 | 8257 | 9078 | 7445
2021-07-27 22:15 | 482 | 7609 | 629 | 7769 | 21167 | 7589 | 1852 | 20042 | 7778 | 2083 | 2100 | 8256 | 9080 | 7444
2021-07-27 22:30 | 482 | 7584 | 628 | 7759 | 21168 | 7565 | 1851 | 20046 | 7768 | 2083 | 2100 | 8253 | 9081 | 7411
2021-07-27 22:45 | 482 | 7564 | 628 | 7750 | 21166 | 7545 | 1851 | 20047 | 7756 | 2083 | 2100 | 8251 | 9081 | 7378
2021-07-27 23:00 | 481 | 7547 | 628 | 7744 | 21168 | 7531 | 1851 | 20046 | 7745 | 2083 | 2100 | 8251 | 9081 | 7331
2021-07-27 23:15 | 480 | 7535 | 627 | 7735 | 21167 | 7519 | 1849 | 20046 | 7733 | 2085 | 2100 | 8227 | 9081 | 7280
2021-07-27 23:30 | 480 | 7525 | 627 | 7726 | 21166 | 7510 | 1847 | 20050 | 7723 | 2083 | 2100 | 8233 | 9081 | 7218
2021-07-27 23:45 | 479 | 7512 | 626 | 7717 | 21165 | 7500 | 1845 | 20048 | 7712 | 2082 | 2100 | 8232 | 9082 | 7161
2021-07-28 | 479 | 7505 | 626 | 7709 | 21165 | 7491 | 1845 | 20051 | 7701 | 2081 | 2100 | 8231 | 9082 | 7119
2021-07-28 00:15 | 479 | 7492 | 626 | 7700 | 21164 | 7481 | 1843 | 20051 | 7691 | 2082 | 2100 | 8231 | 9083 | 7081
2021-07-28 00:30 | 478 | 7481 | 625 | 7692 | 21164 | 7471 | 1843 | 20053 | 7680 | 2082 | 2100 | 8231 | 9082 | 7066
2021-07-28 00:45 | 478 | 7471 | 625 | 7684 | 21163 | 7463 | 1843 | 20052 | 7671 | 2083 | 2100 | 8230 | 9082 | 7041
2021-07-28 01:00 | 478 | 7462 | 624 | 7677 | 21162 | 7453 | 1845 | 20052 | 7661 | 2082 | 2100 | 8227 | 9082 | 7020
2021-07-28 01:15 | 478 | 7451 | 624 | 7669 | 21161 | 7445 | 1842 | 20053 | 7653 | 2083 | 2100 | 8226 | 9081 | 7000
2021-07-28 01:30 | 477 | 7443 | 624 | 7660 | 21160 | 7435 | 1840 | 20055 | 7643 | 2082 | 2100 | 8226 | 9080 | 6992
2021-07-28 01:45 | 477 | 7435 | 624 | 7653 | 21159 | 7430 | 1839 | 20057 | 7636 | 2080 | 2100 | 8226 | 9080 | 6995
2021-07-28 02:00 | 476 | 7429 | 624 | 7646 | 21160 | 7420 | 1838 | 20055 | 7627 | 2083 | 2100 | 8223 | 9080 | 7004
2021-07-28 02:15 | 476 | 7419 | 624 | 7638 | 21160 | 7411 | 1838 | 20058 | 7618 | 2083 | 2100 | 8222 | 9080 | 7002
2021-07-28 02:30 | 476 | 7411 | 624 | 7630 | 21159 | 7404 | 1836 | 20058 | 7610 | 2080 | 2100 | 8224 | 9080 | 6993
2021-07-28 02:45 | 476 | 7406 | 623 | 7625 | 21160 | 7400 | 1837 | 20059 | 7602 | 2080 | 2100 | 8222 | 9080 | 6980
2021-07-28 03:00 | 476 | 7399 | 623 | 7612 | 21158 | 7391 | 1833 | 20059 | 7594 | 2080 | 2100 | 8225 | 9080 | 6977
2021-07-28 03:15 | 476 | 7392 | 623 | 7605 | 21158 | 7390 | 1833 | 20061 | 7589 | 2079 | 2100 | 8222 | 9079 | 6999
2021-07-28 03:30 | 476 | 7390 | 623 | 7600 | 21156 | 7390 | 1833 | 20062 | 7580 | 2079 | 2100 | 8219 | 9079 | 7030
2021-07-28 03:45 | 476 | 7391 | 623 | 7591 | 21156 | 7390 | 1833 | 20061 | 7572 | 2080 | 2100 | 8220 | 9080 | 7056
2021-07-28 04:00 | 476 | 7391 | 623 | 7587 | 21155 | 7390 | 1833 | 20063 | 7568 | 2080 | 2100 | 8219 | 9080 | 7065
2021-07-28 04:15 | 476 | 7391 | 622 | 7580 | 21154 | 7390 | 1833 | 20063 | 7560 | 2079 | 2100 | 8216 | 9081 | 7053
2021-07-28 04:30 | 476 | 7390 | 622 | 7577 | 21154 | 7386 | 1832 | 20063 | 7554 | 2079 | 2100 | 8219 | 9081 | 7033
2021-07-28 04:45 | 475 | 7382 | 622 | 7570 | 21153 | 7378 | 1833 | 20063 | 7550 | 2079 | 2100 | 8215 | 9082 | 7008
2021-07-28 05:00 | 475 | 7375 | 621 | 7567 | 21152 | 7370 | 1830 | 20064 | 7545 | 2079 | 2100 | 8213 | 9082 | 6979
2021-07-28 05:15 | 475 | 7369 | 621 | 7560 | 21152 | 7361 | 1826 | 20064 | 7540 | 2079 | 2100 | 8213 | 9081 | 6952
2021-07-28 05:30 | 475 | 7359 | 620 | 7560 | 21152 | 7353 | 1828 | 20065 | 7533 | 2080 | 2100 | 8210 | 9081 | 6932
2021-07-28 05:45 | 474 | 7351 | 620 | 7550 | 21151 | 7344 | 1826 | 20066 | 7530 | 2079 | 2100 | 8212 | 9082 | 6921
2021-07-28 06:00 | 474 | 7345 | 620 | 7549 | 21152 | 7335 | 1826 | 20066 | 7523 | 2079 | 2100 | 8211 | 9083 | 6905
2021-07-28 06:15 | 474 | 7336 | 620 | 7540 | 21151 | 7327 | 1826 | 20068 | 7519 | 2079 | 2100 | 8209 | 9084 | 6908
2021-07-28 06:30 | 474 | 7330 | 620 | 7539 | 21153 | 7320 | 1825 | 20067 | 7510 | 2078 | 2100 | 8211 | 9085 | 6933
2021-07-28 06:45 | 474 | 7327 | 620 | 7530 | 21151 | 7320 | 1821 | 20068 | 7507 | 2076 | 2100 | 8210 | 9083 | 7006
2021-07-28 07:00 | 473 | 7329 | 619 | 7529 | 21150 | 7320 | 1820 | 20069 | 7500 | 2077 | 2100 | 8207 | 9083 | 7150
2021-07-28 07:15 | 474 | 7332 | 619 | 7521 | 21148 | 7325 | 1820 | 20069 | 7495 | 2078 | 2100 | 8207 | 9084 | 7290
2021-07-28 07:30 | 474 | 7345 | 618 | 7519 | 21146 | 7338 | 1822 | 20069 | 7490 | 2076 | 2100 | 8212 | 9084 | 7410
2021-07-28 07:45 | 472 | 7367 | 618 | 7510 | 21143 | 7359 | 1824 | 20071 | 7487 | 2076 | 2100 | 8216 | 9084 | 7550
2021-07-28 08:00 | 471 | 7404 | 618 | 7510 | 21133 | 7389 | 1820 | 20070 | 7480 | 2076 | 2100 | 8217 | 9086 | 7572
2021-07-28 08:15 | 470 | 7433 | 618 | 7510 | 21131 | 7412 | 1820 | 20069 | 7480 | 2076 | 2100 | 8220 | 9087 | 7542
2021-07-28 08:30 | 470 | 7449 | 618 | 7509 | 21128 | 7428 | 1820 | 20070 | 7480 | 2076 | 2100 | 8222 | 9091 | 7528
2021-07-28 08:45 | 470 | 7456 | 618 | 7510 | 21123 | 7439 | 1819 | 20070 | 7480 | 2076 | 2100 | 8229 | 9098 | 7511
2021-07-28 09:00 | 468 | 7459 | 618 | 7507 | 21111 | 7445 | 1815 | 20071 | 7480 | 2076 | 2100 | 8236 | 9098 | 7615
2021-07-28 09:15 | 466 | 7489 | 618 | 7510 | 21098 | 7482 | 1813 | 20070 | 7480 | 2076 | 2100 | 8250 | 9099 | 7660
2021-07-28 09:30 | 464 | 7522 | 618 | 7510 | 21085 | 7527 | 1812 | 20070 | 7480 | 2075 | 2100 | 8260 | 9098 | 7685
2021-07-28 09:45 | 464 | 7555 | 618 | 7510 | 21070 | 7571 | 1808 | 20069 | 7488 | 2076 | 2100 | 8276 | 9098 | 7695
2021-07-28 10:00 | 463 | 7575 | 618 | 7510 | 21055 | 7609 | 1805 | 20069 | 7490 | 2076 | 2100 | 8286 | 9099 | 7669
2021-07-28 10:15 | 461 | 7584 | 618 | 7510 | 21044 | 7631 | 1800 | 20070 | 7499 | 2076 | 2100 | 8297 | 9101 | 7651
2021-07-28 10:30 | 459 | 7590 | 618 | 7514 | 21033 | 7651 | 1798 | 20069 | 7506 | 2077 | 2100 | 8320 | 9103 | 7652
2021-07-28 10:45 | 458 | 7602 | 618 | 7520 | 21019 | 7695 | 1795 | 20068 | 7515 | 2076 | 2100 | 8336 | 9103 | 7687
2021-07-28 11:00 | 458 | 7617 | 619 | 7525 | 21005 | 7749 | 1792 | 20068 | 7526 | 2074 | 2100 | 8345 | 9102 | 7673
2021-07-28 11:15 | 458 | 7628 | 619 | 7530 | 20997 | 7770 | 1788 | 20068 | 7536 | 2076 | 2100 | 8356 | 9102 | 7650
2021-07-28 11:30 | 457 | 7630 | 620 | 7536 | 20989 | 7764 | 1785 | 20066 | 7548 | 2076 | 2100 | 8356 | 9102 | 7664
2021-07-28 11:45 | 456 | 7631 | 620 | 7540 | 20982 | 7745 | 1783 | 20066 | 7562 | 2075 | 2100 | 8358 | 9101 | 7632
2021-07-28 12:00 | 454 | 7626 | 620 | 7550 | 20974 | 7725 | 1778 | 20066 | 7573 | 2075 | 2100 | 8361 | 9100 | 7633
2021-07-28 12:15 | 453 | 7620 | 620 | 7553 | 20966 | 7707 | 1779 | 20068 | 7584 | 2075 | 2100 | 8362 | 9099 | 7618
2021-07-28 12:30 | 452 | 7613 | 620 | 7560 | 20959 | 7691 | 1778 | 20065 | 7590 | 2075 | 2100 | 8363 | 9099 | 7620
2021-07-28 12:45 | 452 | 7607 | 620 | 7560 | 20951 | 7675 | 1778 | 20066 | 7599 | 2075 | 2100 | 8381 | 9097 | 7637
2021-07-28 13:00 | 452 | 7608 | 621 | 7563 | 20941 | 7676 | 1774 | 20065 | 7600 | 2075 | 2100 | 8396 | 9096 | 7767
2021-07-28 13:15 | 451 | 7622 | 620 | 7570 | 20932 | 7690 | 1773 | 20065 | 7609 | 2075 | 2100 | 8407 | 9095 | 7841
2021-07-28 13:30 | 450 | 7640 | 620 | 7570 | 20925 | 7705 | 1772 | 20064 | 7610 | 2076 | 2100 | 8419 | 9094 | 7869
2021-07-28 13:45 | 448 | 7655 | 621 | 7570 | 20913 | 7717 | 1773 | 20065 | 7612 | 2076 | 2100 | 8425 | 9091 | 7906
2021-07-28 14:00 | 448 | 7666 | 621 | 7576 | 20905 | 7733 | 1771 | 20064 | 7620 | 2076 | 2100 | 8433 | 9090 | 7938
2021-07-28 14:15 | 447 | 7681 | 621 | 7580 | 20896 | 7745 | 1771 | 20067 | 7627 | 2075 | 2100 | 8437 | 9088 | 8010
2021-07-28 14:30 | 446 | 7697 | 622 | 7580 | 20886 | 7754 | 1769 | 20065 | 7634 | 2075 | 2100 | 8442 | 9086 | 8067
2021-07-28 14:45 | 446 | 7715 | 621 | 7587 | 20877 | 7760 | 1765 | 20064 | 7640 | 2076 | 2100 | 8444 | 9084 | 8147
2021-07-28 15:00 | 446 | 7737 | 622 | 7591 | 20866 | 7761 | 1764 | 20061 | 7649 | 2075 | 2100 | 8442 | 9083 | 8206
2021-07-28 15:15 | 445 | 7755 | 622 | 7600 | 20859 | 7770 | 1763 | 20063 | 7655 | 2075 | 2100 | 8442 | 9080 | 8245
2021-07-28 15:30 | 444 | 7773 | 622 | 7603 | 20849 | 7770 | 1763 | 20060 | 7660 | 2074 | 2100 | 8438 | 9078 | 8270
2021-07-28 15:45 | 443 | 7793 | 623 | 7610 | 20841 | 7770 | 1762 | 20059 | 7667 | 2073 | 2100 | 8434 | 9077 | 8303
2021-07-28 16:00 | 442 | 7810 | 623 | 7618 | 20835 | 7773 | 1761 | 20059 | 7671 | 2074 | 2100 | 8433 | 9076 | 8328
2021-07-28 16:15 | 441 | 7818 | 623 | 7629 | 20827 | 7780 | 1762 | 20060 | 7680 | 2074 | 2100 | 8425 | 9076 | 8322
2021-07-28 16:30 | 440 | 7819 | 623 | 7632 | 20821 | 7780 | 1759 | 20060 | 7680 | 2074 | 2100 | 8420 | 9075 | 8323
2021-07-28 16:45 | 440 | 7821 | 623 | 7640 | 20816 | 7790 | 1757 | 20059 | 7689 | 2074 | 2100 | 8409 | 9074 | 8334
2021-07-28 17:00 | 440 | 7830 | 624 | 7647 | 20812 | 7797 | 1757 | 20057 | 7690 | 2075 | 2100 | 8405 | 9071 | 8319
2021-07-28 17:15 | 440 | 7838 | 623 | 7650 | 20808 | 7800 | 1756 | 20058 | 7698 | 2074 | 2100 | 8391 | 9069 | 8278
2021-07-28 17:30 | 440 | 7839 | 624 | 7657 | 20802 | 7800 | 1756 | 20059 | 7700 | 2075 | 2100 | 8384 | 9068 | 8200
2021-07-28 17:45 | 440 | 7831 | 624 | 7660 | 20802 | 7790 | 1756 | 20056 | 7704 | 2075 | 2100 | 8377 | 9068 | 8140
2021-07-28 18:00 | 438 | 7825 | 624 | 7669 | 20800 | 7783 | 1756 | 20057 | 7710 | 2075 | 2100 | 8369 | 9068 | 8080
2021-07-28 18:15 | 437 | 7812 | 624 | 7670 | 20798 | 7772 | 1756 | 20057 | 7710 | 2075 | 2100 | 8359 | 9066 | 8056
2021-07-28 18:30 | 437 | 7797 | 624 | 7676 | 20797 | 7763 | 1754 | 20055 | 7716 | 2076 | 2100 | 8355 | 9065 | 8040
2021-07-28 18:45 | 437 | 7781 | 624 | 7680 | 20795 | 7756 | 1754 | 20056 | 7720 | 2076 | 2100 | 8351 | 9066 | 8038
2021-07-28 19:00 | 436 | 7767 | 624 | 7680 | 20796 | 7749 | 1755 | 20057 | 7720 | 2076 | 2100 | 8346 | 9068 | 8003
2021-07-28 19:15 | 436 | 7754 | 624 | 7680 | 20793 | 7737 | 1753 | 20057 | 7720 | 2076 | 2100 | 8340 | 9071 | 7921
2021-07-28 19:30 | 436 | 7737 | 624 | 7685 | 20792 | 7726 | 1749 | 20056 | 7720 | 2076 | 2100 | 8336 | 9073 | 7842
2021-07-28 19:45 | 436 | 7723 | 624 | 7687 | 20792 | 7713 | 1748 | 20056 | 7720 | 2076 | 2100 | 8328 | 9074 | 7775
2021-07-28 20:00 | 436 | 7705 | 624 | 7688 | 20792 | 7697 | 1749 | 20056 | 7720 | 2076 | 2100 | 8325 | 9076 | 7713
2021-07-28 20:15 | 436 | 7688 | 624 | 7685 | 20792 | 7683 | 1748 | 20056 | 7713 | 2076 | 2100 | 8321 | 9076 | 7655
2021-07-28 20:30 | 436 | 7672 | 624 | 7681 | 20792 | 7665 | 1748 | 20057 | 7710 | 2077 | 2100 | 8320 | 9075 | 7590
2021-07-28 20:45 | 436 | 7655 | 624 | 7680 | 20795 | 7651 | 1748 | 20056 | 7710 | 2077 | 2100 | 8313 | 9075 | 7525
2021-07-28 21:00 | 436 | 7636 | 624 | 7680 | 20793 | 7635 | 1746 | 20058 | 7704 | 2077 | 2100 | 8311 | 9077 | 7471
2021-07-28 21:15 | 436 | 7621 | 624 | 7679 | 20793 | 7619 | 1744 | 20058 | 7700 | 2076 | 2100 | 8308 | 9078 | 7418
2021-07-28 21:30 | 436 | 7605 | 624 | 7673 | 20794 | 7604 | 1743 | 20060 | 7698 | 2076 | 2100 | 8304 | 9080 | 7361
2021-07-28 21:45 | 437 | 7589 | 624 | 7670 | 20793 | 7587 | 1744 | 20059 | 7690 | 2078 | 2100 | 8303 | 9081 | 7299
2021-07-28 22:00 | 436 | 7576 | 624 | 7670 | 20795 | 7573 | 1740 | 20061 | 7685 | 2077 | 2100 | 8301 | 9083 | 7265
2021-07-28 22:15 | 436 | 7561 | 624 | 7662 | 20796 | 7561 | 1741 | 20060 | 7680 | 2076 | 2100 | 8298 | 9084 | 7260
2021-07-28 22:30 | 436 | 7549 | 623 | 7660 | 20797 | 7549 | 1741 | 20061 | 7674 | 2076 | 2100 | 8298 | 9085 | 7275
2021-07-28 22:45 | 436 | 7537 | 624 | 7655 | 20796 | 7538 | 1742 | 20060 | 7669 | 2076 | 2100 | 8295 | 9085 | 7267
2021-07-28 23:00 | 436 | 7526 | 623 | 7650 | 20796 | 7529 | 1740 | 20062 | 7660 | 2076 | 2100 | 8292 | 9086 | 7250
2021-07-28 23:15 | 436 | 7516 | 624 | 7647 | 20800 | 7518 | 1740 | 20062 | 7657 | 2077 | 2100 | 8267 | 9087 | 7232
2021-07-28 23:30 | 436 | 7510 | 623 | 7640 | 20796 | 7508 | 1740 | 20062 | 7650 | 2075 | 2100 | 8273 | 9088 | 7193
2021-07-28 23:45 | 436 | 7497 | 623 | 7633 | 20798 | 7497 | 1740 | 20064 | 7642 | 2075 | 2100 | 8275 | 9089 | 7132
2021-07-29 | 436 | 7485 | 623 | 7630 | 20796 | 7487 | 1740 | 20063 | 7640 | 2075 | 2100 | 8273 | 9090 | 7078
2021-07-29 00:15 | 436 | 7473 | 623 | 7626 | 20797 | 7474 | 1740 | 20064 | 7630 | 2075 | 2100 | 8272 | 9089 | 7030
2021-07-29 00:30 | 436 | 7462 | 623 | 7617 | 20797 | 7463 | 1739 | 20063 | 7625 | 2075 | 2100 | 8271 | 9089 | 6992
2021-07-29 00:45 | 436 | 7451 | 622 | 7611 | 20800 | 7449 | 1736 | 20066 | 7619 | 2075 | 2100 | 8270 | 9089 | 6963
2021-07-29 01:00 | 436 | 7436 | 622 | 7604 | 20797 | 7436 | 1737 | 20067 | 7610 | 2075 | 2100 | 8266 | 9088 | 6936
2021-07-29 01:15 | 436 | 7426 | 622 | 7600 | 20797 | 7425 | 1732 | 20066 | 7605 | 2075 | 2100 | 8265 | 9088 | 6918
2021-07-29 01:30 | 436 | 7414 | 622 | 7595 | 20801 | 7413 | 1732 | 20066 | 7599 | 2076 | 2100 | 8265 | 9088 | 6905
2021-07-29 01:45 | 436 | 7404 | 622 | 7590 | 20797 | 7404 | 1732 | 20069 | 7590 | 2075 | 2100 | 8263 | 9087 | 6897
2021-07-29 02:00 | 436 | 7393 | 621 | 7582 | 20798 | 7394 | 1732 | 20069 | 7585 | 2076 | 2100 | 8264 | 9088 | 6890
2021-07-29 02:15 | 436 | 7385 | 621 | 7580 | 20799 | 7387 | 1732 | 20066 | 7579 | 2075 | 2100 | 8263 | 9088 | 6883
2021-07-29 02:30 | 436 | 7377 | 620 | 7572 | 20801 | 7378 | 1732 | 20068 | 7570 | 2075 | 2100 | 8263 | 9087 | 6879
2021-07-29 02:45 | 435 | 7369 | 620 | 7570 | 20801 | 7370 | 1732 | 20070 | 7565 | 2075 | 2100 | 8262 | 9088 | 6874
2021-07-29 03:00 | 436 | 7361 | 620 | 7561 | 20799 | 7361 | 1732 | 20069 | 7559 | 2075 | 2100 | 8262 | 9088 | 6871
2021-07-29 03:15 | 435 | 7353 | 620 | 7558 | 20799 | 7355 | 1730 | 20071 | 7550 | 2075 | 2100 | 8259 | 9087 | 6874
2021-07-29 03:30 | 435 | 7349 | 620 | 7550 | 20800 | 7349 | 1730 | 20070 | 7546 | 2076 | 2100 | 8259 | 9088 | 6869
2021-07-29 03:45 | 435 | 7341 | 619 | 7547 | 20801 | 7340 | 1730 | 20073 | 7540 | 2075 | 2100 | 8257 | 9088 | 6851
2021-07-29 04:00 | 434 | 7333 | 619 | 7540 | 20803 | 7333 | 1732 | 20072 | 7531 | 2074 | 2100 | 8257 | 9088 | 6841
2021-07-29 04:15 | 435 | 7327 | 618 | 7538 | 20800 | 7325 | 1730 | 20074 | 7529 | 2074 | 2100 | 8256 | 9086 | 6830
2021-07-29 04:30 | 434 | 7319 | 618 | 7530 | 20800 | 7320 | 1725 | 20073 | 7520 | 2075 | 2100 | 8253 | 9086 | 6824
2021-07-29 04:45 | 434 | 7311 | 618 | 7527 | 20800 | 7310 | 1724 | 20075 | 7515 | 2075 | 2100 | 8250 | 9087 | 6815
2021-07-29 05:00 | 434 | 7307 | 618 | 7520 | 20799 | 7302 | 1729 | 20076 | 7510 | 2075 | 2100 | 8251 | 9086 | 6801
2021-07-29 05:15 | 434 | 7299 | 618 | 7518 | 20801 | 7298 | 1727 | 20077 | 7503 | 2074 | 2100 | 8248 | 9087 | 6793
2021-07-29 05:30 | 434 | 7290 | 618 | 7510 | 20801 | 7290 | 1724 | 20077 | 7500 | 2076 | 2100 | 8249 | 9089 | 6790
2021-07-29 05:45 | 434 | 7285 | 618 | 7510 | 20801 | 7282 | 1724 | 20078 | 7491 | 2075 | 2100 | 8249 | 9089 | 6785
2021-07-29 06:00 | 434 | 7280 | 618 | 7505 | 20801 | 7277 | 1724 | 20078 | 7489 | 2074 | 2100 | 8251 | 9092 | 6791
2021-07-29 06:15 | 434 | 7271 | 618 | 7500 | 20804 | 7270 | 1725 | 20079 | 7480 | 2074 | 2100 | 8249 | 9094 | 6802
2021-07-29 06:30 | 434 | 7269 | 618 | 7495 | 20803 | 7263 | 1726 | 20080 | 7476 | 2074 | 2100 | 8246 | 9096 | 6843
2021-07-29 06:45 | 434 | 7269 | 618 | 7490 | 20803 | 7260 | 1724 | 20080 | 7470 | 2073 | 2100 | 8248 | 9096 | 6921
2021-07-29 07:00 | 434 | 7269 | 618 | 7487 | 20805 | 7267 | 1725 | 20081 | 7467 | 2073 | 2100 | 8245 | 9098 | 7021
2021-07-29 07:15 | 434 | 7275 | 618 | 7480 | 20801 | 7273 | 1724 | 20080 | 7460 | 2072 | 2100 | 8248 | 9099 | 7141
2021-07-29 07:30 | 434 | 7287 | 618 | 7479 | 20799 | 7286 | 1724 | 20081 | 7455 | 2072 | 2100 | 8249 | 9099 | 7262
2021-07-29 07:45 | 434 | 7307 | 617 | 7472 | 20797 | 7309 | 1724 | 20083 | 7450 | 2072 | 2100 | 8247 | 9099 | 7358
2021-07-29 08:00 | 433 | 7347 | 617 | 7470 | 20790 | 7335 | 1724 | 20080 | 7450 | 2072 | 2100 | 8253 | 9101 | 7463
2021-07-29 08:15 | 432 | 7401 | 617 | 7470 | 20782 | 7365 | 1724 | 20082 | 7450 | 2072 | 2100 | 8259 | 9102 | 7616
2021-07-29 08:30 | 432 | 7465 | 617 | 7469 | 20776 | 7422 | 1724 | 20082 | 7450 | 2072 | 2100 | 8263 | 9104 | 7766
2021-07-29 08:45 | 431 | 7529 | 617 | 7463 | 20768 | 7499 | 1724 | 20081 | 7450 | 2072 | 2100 | 8270 | 9104 | 7874
2021-07-29 09:00 | 430 | 7597 | 617 | 7469 | 20760 | 7581 | 1721 | 20080 | 7450 | 2072 | 2100 | 8279 | 9104 | 7940
2021-07-29 09:15 | 430 | 7663 | 618 | 7470 | 20751 | 7658 | 1719 | 20081 | 7455 | 2072 | 2100 | 8288 | 9104 | 7960
2021-07-29 09:30 | 430 | 7719 | 617 | 7474 | 20745 | 7733 | 1716 | 20079 | 7465 | 2072 | 2100 | 8301 | 9104 | 7987
2021-07-29 09:45 | 430 | 7771 | 617 | 7480 | 20739 | 7803 | 1715 | 20078 | 7476 | 2072 | 2100 | 8312 | 9104 | 8047
2021-07-29 10:00 | 429 | 7819 | 618 | 7489 | 20732 | 7875 | 1712 | 20075 | 7492 | 2072 | 2100 | 8324 | 9104 | 8082
2021-07-29 10:15 | 429 | 7860 | 618 | 7499 | 20723 | 7945 | 1708 | 20076 | 7508 | 2073 | 2100 | 8332 | 9104 | 8125
2021-07-29 10:30 | 428 | 7899 | 618 | 7509 | 20718 | 8009 | 1705 | 20072 | 7528 | 2073 | 2100 | 8346 | 9104 | 8171
2021-07-29 10:45 | 428 | 7935 | 618 | 7521 | 20710 | 8069 | 1702 | 20072 | 7549 | 2074 | 2100 | 8355 | 9105 | 8221
2021-07-29 11:00 | 428 | 7953 | 618 | 7534 | 20703 | 8123 | 1698 | 20070 | 7571 | 2074 | 2100 | 8367 | 9104 | 8264
2021-07-29 11:15 | 428 | 7968 | 619 | 7549 | 20698 | 8173 | 1694 | 20068 | 7597 | 2071 | 2100 | 8374 | 9104 | 8278
2021-07-29 11:30 | 427 | 7975 | 620 | 7565 | 20693 | 8215 | 1693 | 20067 | 7621 | 2072 | 2100 | 8384 | 9103 | 8281
2021-07-29 11:45 | 426 | 7987 | 620 | 7581 | 20687 | 8246 | 1690 | 20065 | 7647 | 2072 | 2100 | 8393 | 9101 | 8280
2021-07-29 12:00 | 425 | 8000 | 621 | 7597 | 20680 | 8273 | 1690 | 20067 | 7673 | 2072 | 2100 | 8402 | 9099 | 8304
2021-07-29 12:15 | 424 | 8018 | 622 | 7615 | 20671 | 8288 | 1682 | 20061 | 7699 | 2072 | 2100 | 8409 | 9098 | 8320
2021-07-29 12:30 | 424 | 8031 | 622 | 7633 | 20666 | 8287 | 1681 | 20062 | 7724 | 2073 | 2100 | 8410 | 9096 | 8344
2021-07-29 12:45 | 423 | 8038 | 623 | 7649 | 20654 | 8273 | 1682 | 20062 | 7749 | 2072 | 2100 | 8406 | 9095 | 8297
2021-07-29 13:00 | 422 | 8032 | 623 | 7664 | 20643 | 8235 | 1682 | 20062 | 7770 | 2072 | 2100 | 8409 | 9094 | 8279
2021-07-29 13:15 | 422 | 8029 | 624 | 7676 | 20637 | 8206 | 1682 | 20058 | 7790 | 2073 | 2100 | 8410 | 9093 | 8302
2021-07-29 13:30 | 422 | 8024 | 623 | 7688 | 20627 | 8183 | 1681 | 20057 | 7806 | 2073 | 2100 | 8402 | 9091 | 8312
2021-07-29 13:45 | 420 | 8016 | 624 | 7700 | 20621 | 8159 | 1681 | 20059 | 7822 | 2074 | 2100 | 8400 | 9090 | 8202
2021-07-29 14:00 | 420 | 7999 | 624 | 7710 | 20614 | 8131 | 1681 | 20053 | 7833 | 2072 | 2100 | 8399 | 9088 | 8210
2021-07-29 14:15 | 418 | 7989 | 624 | 7718 | 20610 | 8109 | 1681 | 20057 | 7844 | 2071 | 2100 | 8406 | 9087 | 8196
2021-07-29 14:30 | 418 | 7987 | 625 | 7724 | 20603 | 8091 | 1681 | 20057 | 7850 | 2072 | 2100 | 8415 | 9086 | 8257
2021-07-29 14:45 | 418 | 7990 | 625 | 7730 | 20597 | 8080 | 1681 | 20055 | 7858 | 2073 | 2100 | 8416 | 9086 | 8347
2021-07-29 15:00 | 417 | 8001 | 625 | 7738 | 20592 | 8076 | 1681 | 20055 | 7860 | 2072 | 2100 | 8422 | 9085 | 8406
2021-07-29 15:15 | 417 | 8011 | 626 | 7740 | 20588 | 8070 | 1681 | 20052 | 7860 | 2072 | 2100 | 8418 | 9084 | 8422
2021-07-29 15:30 | 417 | 8014 | 626 | 7745 | 20579 | 8065 | 1681 | 20052 | 7870 | 2071 | 2100 | 8410 | 9083 | 8352
2021-07-29 15:45 | 416 | 8013 | 626 | 7750 | 20574 | 8053 | 1679 | 20053 | 7870 | 2073 | 2100 | 8409 | 9082 | 8360
2021-07-29 16:00 | 416 | 8011 | 626 | 7750 | 20571 | 8044 | 1678 | 20054 | 7870 | 2074 | 2100 | 8406 | 9080 | 8386
2021-07-29 16:15 | 415 | 8012 | 626 | 7759 | 20566 | 8039 | 1675 | 20050 | 7870 | 2074 | 2100 | 8403 | 9080 | 8444
2021-07-29 16:30 | 415 | 8011 | 626 | 7760 | 20565 | 8030 | 1679 | 20050 | 7870 | 2074 | 2100 | 8394 | 9080 | 8466
2021-07-29 16:45 | 414 | 8019 | 626 | 7765 | 20561 | 8030 | 1678 | 20049 | 7870 | 2074 | 2100 | 8390 | 9079 | 8465
2021-07-29 17:00 | 414 | 8030 | 627 | 7770 | 20556 | 8030 | 1677 | 20047 | 7870 | 2075 | 2100 | 8380 | 9077 | 8463
2021-07-29 17:15 | 414 | 8038 | 627 | 7770 | 20553 | 8030 | 1679 | 20051 | 7879 | 2076 | 2100 | 8372 | 9077 | 8429
2021-07-29 17:30 | 413 | 8044 | 628 | 7776 | 20552 | 8030 | 1678 | 20050 | 7880 | 2075 | 2100 | 8363 | 9076 | 8316
2021-07-29 17:45 | 413 | 8031 | 627 | 7780 | 20547 | 8023 | 1673 | 20050 | 7880 | 2075 | 2100 | 8354 | 9076 | 8279
2021-07-29 18:00 | 412 | 8023 | 628 | 7781 | 20546 | 8011 | 1673 | 20050 | 7880 | 2075 | 2100 | 8348 | 9076 | 8163
2021-07-29 18:15 | 412 | 8000 | 628 | 7790 | 20545 | 7993 | 1673 | 20049 | 7880 | 2076 | 2100 | 8343 | 9075 | 8149
2021-07-29 18:30 | 412 | 7983 | 628 | 7790 | 20541 | 7982 | 1673 | 20048 | 7880 | 2076 | 2100 | 8334 | 9075 | 8152
2021-07-29 18:45 | 412 | 7967 | 628 | 7790 | 20539 | 7967 | 1672 | 20047 | 7880 | 2076 | 2100 | 8327 | 9075 | 8137
2021-07-29 19:00 | 412 | 7949 | 628 | 7797 | 20538 | 7955 | 1672 | 20051 | 7880 | 2076 | 2100 | 8325 | 9076 | 8096
2021-07-29 19:15 | 411 | 7931 | 628 | 7800 | 20541 | 7936 | 1673 | 20049 | 7880 | 2076 | 2100 | 8316 | 9077 | 8032
2021-07-29 19:30 | 411 | 7911 | 628 | 7800 | 20540 | 7919 | 1672 | 20049 | 7879 | 2076 | 2100 | 8313 | 9079 | 7947
2021-07-29 19:45 | 411 | 7889 | 628 | 7800 | 20539 | 7897 | 1672 | 20050 | 7870 | 2076 | 2100 | 8306 | 9080 | 7833
2021-07-29 20:00 | 410 | 7867 | 628 | 7800 | 20539 | 7875 | 1670 | 20048 | 7870 | 2076 | 2100 | 8304 | 9081 | 7702
2021-07-29 20:15 | 410 | 7839 | 628 | 7798 | 20540 | 7853 | 1672 | 20052 | 7866 | 2077 | 2100 | 8299 | 9081 | 7580
2021-07-29 20:30 | 410 | 7819 | 628 | 7794 | 20539 | 7829 | 1672 | 20048 | 7860 | 2076 | 2100 | 8296 | 9082 | 7475
2021-07-29 20:45 | 410 | 7795 | 628 | 7790 | 20538 | 7807 | 1671 | 20050 | 7854 | 2076 | 2100 | 8295 | 9083 | 7398
2021-07-29 21:00 | 410 | 7773 | 628 | 7790 | 20539 | 7786 | 1672 | 20051 | 7850 | 2077 | 2100 | 8289 | 9085 | 7339
2021-07-29 21:15 | 410 | 7749 | 628 | 7786 | 20538 | 7765 | 1671 | 20052 | 7841 | 2076 | 2100 | 8290 | 9087 | 7284
2021-07-29 21:30 | 410 | 7729 | 628 | 7781 | 20538 | 7745 | 1669 | 20054 | 7835 | 2076 | 2100 | 8283 | 9089 | 7236
2021-07-29 21:45 | 410 | 7711 | 628 | 7776 | 20538 | 7726 | 1669 | 20053 | 7827 | 2076 | 2100 | 8282 | 9091 | 7195
2021-07-29 22:00 | 410 | 7690 | 627 | 7770 | 20537 | 7707 | 1663 | 20055 | 7820 | 2076 | 2100 | 8284 | 9092 | 7163
2021-07-29 22:15 | 410 | 7675 | 627 | 7766 | 20538 | 7689 | 1665 | 20055 | 7811 | 2076 | 2100 | 8280 | 9093 | 7135
2021-07-29 22:30 | 410 | 7657 | 626 | 7760 | 20537 | 7673 | 1663 | 20055 | 7802 | 2076 | 2100 | 8276 | 9095 | 7115
2021-07-29 22:45 | 410 | 7640 | 627 | 7753 | 20535 | 7656 | 1668 | 20056 | 7795 | 2076 | 2100 | 8273 | 9094 | 7094
2021-07-29 23:00 | 410 | 7624 | 626 | 7750 | 20535 | 7641 | 1663 | 20056 | 7787 | 2075 | 2100 | 8273 | 9093 | 7083
2021-07-29 23:15 | 410 | 7609 | 626 | 7741 | 20535 | 7626 | 1663 | 20057 | 7778 | 2077 | 2100 | 8253 | 9093 | 7087
2021-07-29 23:30 | 410 | 7595 | 626 | 7735 | 20537 | 7613 | 1663 | 20057 | 7770 | 2075 | 2100 | 8260 | 9093 | 7068
2021-07-29 23:45 | 410 | 7583 | 625 | 7730 | 20535 | 7601 | 1663 | 20059 | 7761 | 2075 | 2100 | 8257 | 9093 | 7051
2021-07-30 | 409 | 7570 | 625 | 7722 | 20535 | 7589 | 1663 | 20061 | 7751 | 2075 | 2100 | 8260 | 9093 | 7038
2021-07-30 00:15 | 409 | 7556 | 624 | 7717 | 20533 | 7577 | 1663 | 20063 | 7744 | 2075 | 2100 | 8259 | 9092 | 7024
2021-07-30 00:30 | 409 | 7547 | 624 | 7710 | 20533 | 7567 | 1663 | 20059 | 7735 | 2075 | 2100 | 8256 | 9092 | 7006
2021-07-30 00:45 | 409 | 7535 | 624 | 7704 | 20532 | 7556 | 1663 | 20062 | 7729 | 2076 | 2100 | 8255 | 9091 | 6999
2021-07-30 01:00 | 409 | 7525 | 624 | 7699 | 20532 | 7547 | 1663 | 20062 | 7720 | 2075 | 2100 | 8255 | 9090 | 6996
2021-07-30 01:15 | 409 | 7517 | 624 | 7690 | 20532 | 7537 | 1663 | 20062 | 7711 | 2073 | 2100 | 8254 | 9091 | 6984
2021-07-30 01:30 | 409 | 7510 | 624 | 7687 | 20531 | 7528 | 1662 | 20065 | 7703 | 2074 | 2100 | 8253 | 9092 | 6976
2021-07-30 01:45 | 409 | 7503 | 624 | 7679 | 20532 | 7518 | 1663 | 20065 | 7697 | 2074 | 2100 | 8250 | 9092 | 6964
2021-07-30 02:00 | 408 | 7493 | 623 | 7672 | 20532 | 7510 | 1663 | 20066 | 7689 | 2076 | 2100 | 8250 | 9092 | 6955
2021-07-30 02:15 | 408 | 7486 | 623 | 7669 | 20532 | 7500 | 1663 | 20065 | 7680 | 2076 | 2100 | 8249 | 9092 | 6947
2021-07-30 02:30 | 408 | 7479 | 623 | 7661 | 20533 | 7493 | 1660 | 20067 | 7675 | 2076 | 2100 | 8251 | 9093 | 6939
2021-07-30 02:45 | 408 | 7471 | 623 | 7657 | 20531 | 7486 | 1654 | 20070 | 7667 | 2075 | 2100 | 8249 | 9093 | 6928
2021-07-30 03:00 | 408 | 7463 | 623 | 7650 | 20531 | 7478 | 1658 | 20068 | 7660 | 2075 | 2100 | 8248 | 9093 | 6921
2021-07-30 03:15 | 408 | 7455 | 623 | 7644 | 20529 | 7470 | 1658 | 20069 | 7653 | 2074 | 2100 | 8217 | 9093 | 6913
2021-07-30 03:30 | 408 | 7448 | 623 | 7639 | 20530 | 7463 | 1657 | 20069 | 7647 | 2073 | 2100 | 8247 | 9093 | 6911
2021-07-30 03:45 | 408 | 7440 | 623 | 7631 | 20533 | 7455 | 1660 | 20069 | 7640 | 2075 | 2100 | 8246 | 9093 | 6903
2021-07-30 04:00 | 408 | 7432 | 622 | 7630 | 20530 | 7449 | 1655 | 20071 | 7634 | 2074 | 2100 | 8243 | 9093 | 6897
2021-07-30 04:15 | 408 | 7429 | 622 | 7623 | 20531 | 7440 | 1653 | 20070 | 7629 | 2075 | 2100 | 8223 | 9093 | 6898
2021-07-30 04:30 | 408 | 7421 | 622 | 7613 | 20531 | 7431 | 1657 | 20071 | 7620 | 2076 | 2100 | 8241 | 9093 | 6893
2021-07-30 04:45 | 408 | 7412 | 622 | 7609 | 20530 | 7427 | 1659 | 20071 | 7613 | 2076 | 2100 | 8242 | 9093 | 6883
2021-07-30 05:00 | 408 | 7408 | 621 | 7601 | 20530 | 7420 | 1659 | 20073 | 7610 | 2074 | 2100 | 8238 | 9094 | 6872
2021-07-30 05:15 | 408 | 7400 | 621 | 7600 | 20530 | 7411 | 1656 | 20073 | 7601 | 2074 | 2100 | 8237 | 9095 | 6863
2021-07-30 05:30 | 408 | 7393 | 621 | 7591 | 20532 | 7405 | 1653 | 20074 | 7597 | 2075 | 2100 | 8238 | 9097 | 6846
2021-07-30 05:45 | 408 | 7387 | 621 | 7589 | 20531 | 7398 | 1653 | 20074 | 7590 | 2075 | 2100 | 8236 | 9097 | 6839
2021-07-30 06:00 | 408 | 7380 | 620 | 7580 | 20530 | 7390 | 1653 | 20075 | 7585 | 2073 | 2100 | 8233 | 9099 | 6833
2021-07-30 06:15 | 408 | 7371 | 620 | 7580 | 20531 | 7383 | 1653 | 20074 | 7580 | 2073 | 2100 | 8238 | 9099 | 6838
2021-07-30 06:30 | 408 | 7370 | 620 | 7573 | 20528 | 7380 | 1654 | 20076 | 7571 | 2073 | 2100 | 8234 | 9099 | 6879
2021-07-30 06:45 | 408 | 7366 | 620 | 7570 | 20529 | 7371 | 1653 | 20077 | 7569 | 2073 | 2100 | 8234 | 9099 | 6983
2021-07-30 07:00 | 408 | 7369 | 620 | 7562 | 20528 | 7378 | 1653 | 20077 | 7560 | 2072 | 2100 | 8237 | 9099 | 7152
2021-07-30 07:15 | 408 | 7375 | 619 | 7560 | 20526 | 7389 | 1653 | 20077 | 7556 | 2072 | 2100 | 8235 | 9099 | 7296
2021-07-30 07:30 | 408 | 7393 | 619 | 7555 | 20526 | 7405 | 1653 | 20077 | 7550 | 2072 | 2100 | 8235 | 9100 | 7406
2021-07-30 07:45 | 408 | 7411 | 619 | 7550 | 20524 | 7422 | 1653 | 20078 | 7550 | 2072 | 2100 | 8237 | 9102 | 7376
2021-07-30 08:00 | 408 | 7427 | 618 | 7550 | 20524 | 7433 | 1653 | 20078 | 7542 | 2072 | 2100 | 8240 | 9103 | 7375
2021-07-30 08:15 | 408 | 7436 | 618 | 7542 | 20520 | 7447 | 1654 | 20078 | 7540 | 2072 | 2100 | 8245 | 9103 | 7459
2021-07-30 08:30 | 407 | 7466 | 618 | 7540 | 20514 | 7480 | 1653 | 20079 | 7540 | 2071 | 2100 | 8251 | 9104 | 7661
2021-07-30 08:45 | 407 | 7517 | 618 | 7540 | 20510 | 7541 | 1654 | 20078 | 7540 | 2071 | 2100 | 8260 | 9104 | 7818
2021-07-30 09:00 | 407 | 7585 | 618 | 7540 | 20508 | 7621 | 1654 | 20077 | 7540 | 2071 | 2100 | 8267 | 9104 | 7951
2021-07-30 09:15 | 406 | 7657 | 618 | 7540 | 20505 | 7703 | 1657 | 20077 | 7543 | 2072 | 2100 | 8276 | 9104 | 8016
2021-07-30 09:30 | 407 | 7721 | 618 | 7540 | 20503 | 7777 | 1653 | 20076 | 7550 | 2071 | 2100 | 8286 | 9104 | 8079
2021-07-30 09:45 | 406 | 7779 | 618 | 7549 | 20500 | 7852 | 1652 | 20077 | 7558 | 2071 | 2100 | 8299 | 9104 | 8134
2021-07-30 10:00 | 406 | 7826 | 618 | 7551 | 20495 | 7921 | 1653 | 20073 | 7571 | 2072 | 2100 | 8312 | 9105 | 8170
2021-07-30 10:15 | 406 | 7871 | 619 | 7560 | 20493 | 7989 | 1645 | 20073 | 7585 | 2072 | 2100 | 8320 | 9105 | 8220
2021-07-30 10:30 | 406 | 7917 | 619 | 7568 | 20490 | 8053 | 1645 | 20073 | 7602 | 2071 | 2100 | 8330 | 9106 | 8280
2021-07-30 10:45 | 406 | 7955 | 620 | 7579 | 20487 | 8115 | 1645 | 20071 | 7621 | 2072 | 2100 | 8341 | 9106 | 8332
2021-07-30 11:00 | 406 | 7975 | 620 | 7589 | 20484 | 8170 | 1643 | 20070 | 7642 | 2072 | 2100 | 8353 | 9105 | 8382
2021-07-30 11:15 | 406 | 7991 | 621 | 7603 | 20482 | 8221 | 1639 | 20068 | 7664 | 2074 | 2100 | 8361 | 9104 | 8427
2021-07-30 11:30 | 406 | 8007 | 621 | 7618 | 20479 | 8265 | 1635 | 20067 | 7688 | 2072 | 2100 | 8365 | 9103 | 8406
2021-07-30 11:45 | 406 | 8019 | 622 | 7635 | 20475 | 8280 | 1633 | 20065 | 7711 | 2071 | 2100 | 8376 | 9101 | 8415
2021-07-30 12:00 | 406 | 8033 | 623 | 7651 | 20471 | 8298 | 1633 | 20064 | 7736 | 2072 | 2100 | 8386 | 9100 | 8474
2021-07-30 12:15 | 405 | 8056 | 623 | 7665 | 20467 | 8319 | 1633 | 20061 | 7759 | 2071 | 2100 | 8391 | 9098 | 8506
2021-07-30 12:30 | 404 | 8077 | 623 | 7679 | 20462 | 8326 | 1633 | 20060 | 7781 | 2071 | 2100 | 8393 | 9097 | 8522
2021-07-30 12:45 | 404 | 8089 | 623 | 7693 | 20454 | 8312 | 1625 | 20059 | 7801 | 2072 | 2100 | 8392 | 9096 | 8504
2021-07-30 13:00 | 403 | 8087 | 624 | 7707 | 20447 | 8289 | 1631 | 20059 | 7821 | 2072 | 2100 | 8390 | 9094 | 8479
2021-07-30 13:15 | 402 | 8086 | 624 | 7717 | 20438 | 8261 | 1625 | 20058 | 7841 | 2072 | 2100 | 8395 | 9093 | 8495
2021-07-30 13:30 | 402 | 8086 | 624 | 7731 | 20431 | 8240 | 1626 | 20056 | 7856 | 2071 | 2100 | 8401 | 9092 | 8507
2021-07-30 13:45 | 400 | 8086 | 624 | 7742 | 20424 | 8225 | 1629 | 20057 | 7873 | 2071 | 2100 | 8400 | 9092 | 8532
2021-07-30 14:00 | 400 | 8086 | 625 | 7751 | 20418 | 8213 | 1626 | 20053 | 7885 | 2072 | 2100 | 8405 | 9090 | 8575
2021-07-30 14:15 | 400 | 8087 | 625 | 7761 | 20412 | 8204 | 1623 | 20053 | 7896 | 2072 | 2100 | 8399 | 9088 | 8550
2021-07-30 14:30 | 400 | 8093 | 626 | 7770 | 20404 | 8191 | 1623 | 20052 | 7905 | 2072 | 2100 | 8361 | 9086 | 8505
2021-07-30 14:45 | 400 | 8093 | 626 | 7777 | 20400 | 8177 | 1623 | 20050 | 7912 | 2072 | 2100 | 8399 | 9084 | 8481
2021-07-30 15:00 | 399 | 8090 | 626 | 7784 | 20395 | 8165 | 1625 | 20049 | 7920 | 2072 | 2100 | 8399 | 9083 | 8528
2021-07-30 15:15 | 400 | 8095 | 626 | 7791 | 20389 | 8160 | 1623 | 20048 | 7926 | 2073 | 2100 | 8401 | 9082 | 8586
2021-07-30 15:30 | 399 | 8108 | 626 | 7797 | 20381 | 8160 | 1623 | 20047 | 7930 | 2073 | 2100 | 8399 | 9082 | 8596
2021-07-30 15:45 | 398 | 8118 | 627 | 7803 | 20378 | 8160 | 1623 | 20047 | 7930 | 2073 | 2100 | 8397 | 9080 | 8599
2021-07-30 16:00 | 398 | 8123 | 628 | 7813 | 20372 | 8154 | 1623 | 20045 | 7937 | 2073 | 2100 | 8392 | 9080 | 8601
2021-07-30 16:15 | 398 | 8122 | 628 | 7820 | 20366 | 8150 | 1623 | 20047 | 7940 | 2073 | 2100 | 8389 | 9078 | 8605
2021-07-30 16:30 | 397 | 8122 | 628 | 7822 | 20362 | 8150 | 1623 | 20044 | 7940 | 2073 | 2100 | 8380 | 9077 | 8566
2021-07-30 16:45 | 396 | 8121 | 628 | 7830 | 20357 | 8146 | 1623 | 20047 | 7941 | 2073 | 2100 | 8374 | 9076 | 8470
2021-07-30 17:00 | 396 | 8120 | 628 | 7837 | 20358 | 8140 | 1623 | 20046 | 7950 | 2072 | 2100 | 8369 | 9077 | 8420
2021-07-30 17:15 | 396 | 8120 | 628 | 7840 | 20353 | 8135 | 1623 | 20046 | 7950 | 2072 | 2100 | 8361 | 9077 | 8365
2021-07-30 17:30 | 396 | 8119 | 628 | 7843 | 20351 | 8127 | 1623 | 20043 | 7950 | 2072 | 2100 | 8357 | 9078 | 8303
2021-07-30 17:45 | 396 | 8106 | 628 | 7849 | 20349 | 8120 | 1623 | 20044 | 7950 | 2073 | 2100 | 8350 | 9077 | 8289
2021-07-30 18:00 | 395 | 8099 | 629 | 7850 | 20346 | 8109 | 1620 | 20043 | 7950 | 2073 | 2100 | 8342 | 9075 | 8229
2021-07-30 18:15 | 394 | 8084 | 629 | 7859 | 20344 | 8097 | 1621 | 20043 | 7953 | 2073 | 2100 | 8335 | 9074 | 8156
2021-07-30 18:30 | 394 | 8065 | 629 | 7860 | 20342 | 8083 | 1616 | 20041 | 7960 | 2074 | 2100 | 8331 | 9072 | 8094
2021-07-30 18:45 | 394 | 8045 | 629 | 7861 | 20341 | 8065 | 1618 | 20040 | 7960 | 2074 | 2100 | 8324 | 9072 | 8014
2021-07-30 19:00 | 394 | 8022 | 629 | 7864 | 20340 | 8044 | 1618 | 20045 | 7954 | 2073 | 2100 | 8321 | 9077 | 7936
2021-07-30 19:15 | 394 | 7999 | 628 | 7867 | 20340 | 8022 | 1614 | 20042 | 7950 | 2075 | 2100 | 8313 | 9080 | 7864
2021-07-30 19:30 | 393 | 7976 | 629 | 7869 | 20339 | 7999 | 1613 | 20042 | 7950 | 2075 | 2100 | 8308 | 9079 | 7790
2021-07-30 19:45 | 392 | 7953 | 630 | 7867 | 20337 | 7976 | 1616 | 20043 | 7950 | 2076 | 2100 | 8304 | 9080 | 7708
2021-07-30 20:00 | 392 | 7929 | 629 | 7867 | 20336 | 7951 | 1613 | 20045 | 7943 | 2076 | 2100 | 8301 | 9081 | 7617
2021-07-30 20:15 | 392 | 7903 | 629 | 7863 | 20335 | 7927 | 1615 | 20047 | 7940 | 2076 | 2100 | 8298 | 9084 | 7530
2021-07-30 20:30 | 391 | 7878 | 629 | 7860 | 20334 | 7902 | 1614 | 20045 | 7933 | 2076 | 2100 | 8298 | 9084 | 7456
2021-07-30 20:45 | 391 | 7854 | 630 | 7860 | 20336 | 7881 | 1613 | 20044 | 7930 | 2076 | 2100 | 8293 | 9084 | 7380
2021-07-30 21:00 | 391 | 7834 | 629 | 7855 | 20334 | 7858 | 1614 | 20047 | 7921 | 2076 | 2100 | 8289 | 9085 | 7306
2021-07-30 21:15 | 391 | 7811 | 629 | 7850 | 20334 | 7837 | 1614 | 20048 | 7914 | 2076 | 2100 | 8289 | 9085 | 7239
2021-07-30 21:30 | 391 | 7790 | 629 | 7847 | 20333 | 7815 | 1613 | 20047 | 7907 | 2075 | 2100 | 8286 | 9086 | 7186
2021-07-30 21:45 | 390 | 7771 | 628 | 7840 | 20331 | 7795 | 1613 | 20048 | 7899 | 2075 | 2100 | 8282 | 9088 | 7145
2021-07-30 22:00 | 390 | 7750 | 629 | 7837 | 20333 | 7773 | 1614 | 20050 | 7890 | 2075 | 2100 | 8280 | 9089 | 7113
2021-07-30 22:15 | 390 | 7730 | 628 | 7830 | 20333 | 7755 | 1613 | 20051 | 7880 | 2075 | 2100 | 8277 | 9090 | 7079
2021-07-30 22:30 | 390 | 7710 | 628 | 7821 | 20330 | 7737 | 1611 | 20051 | 7873 | 2075 | 2100 | 8276 | 9090 | 7050
2021-07-30 22:45 | 390 | 7695 | 628 | 7819 | 20331 | 7720 | 1613 | 20052 | 7863 | 2074 | 2100 | 8274 | 9090 | 7028
2021-07-30 23:00 | 390 | 7677 | 628 | 7808 | 20331 | 7703 | 1612 | 20051 | 7853 | 2073 | 2100 | 8275 | 9090 | 7008
2021-07-30 23:15 | 390 | 7662 | 628 | 7801 | 20329 | 7686 | 1612 | 20056 | 7845 | 2075 | 2100 | 8251 | 9091 | 7005
2021-07-30 23:30 | 390 | 7647 | 627 | 7792 | 20329 | 7673 | 1611 | 20055 | 7835 | 2073 | 2100 | 8260 | 9091 | 6988
2021-07-30 23:45 | 390 | 7633 | 627 | 7788 | 20326 | 7657 | 1611 | 20054 | 7826 | 2069 | 2100 | 8257 | 9090 | 6972
2021-07-31 | 390 | 7619 | 626 | 7780 | 20329 | 7645 | 1611 | 20055 | 7818 | 2072 | 2100 | 8259 | 9090 | 6972
2021-07-31 00:15 | 390 | 7607 | 626 | 7772 | 20328 | 7633 | 1611 | 20057 | 7808 | 2075 | 2100 | 8255 | 9090 | 6964
2021-07-31 00:30 | 390 | 7593 | 626 | 7769 | 20322 | 7619 | 1609 | 20058 | 7800 | 2073 | 2100 | 8257 | 9091 | 6942
2021-07-31 00:45 | 390 | 7584 | 626 | 7760 | 20326 | 7607 | 1609 | 20059 | 7791 | 2075 | 2100 | 8255 | 9090 | 6928
2021-07-31 01:00 | 390 | 7570 | 625 | 7751 | 20324 | 7595 | 1611 | 20059 | 7783 | 2076 | 2100 | 8254 | 9089 | 6919
2021-07-31 01:15 | 390 | 7561 | 624 | 7747 | 20325 | 7585 | 1609 | 20060 | 7773 | 2076 | 2100 | 8256 | 9088 | 6908
2021-07-31 01:30 | 390 | 7547 | 624 | 7740 | 20324 | 7573 | 1607 | 20061 | 7767 | 2074 | 2100 | 8252 | 9088 | 6900
2021-07-31 01:45 | 390 | 7539 | 624 | 7733 | 20321 | 7563 | 1604 | 20059 | 7757 | 2075 | 2100 | 8251 | 9087 | 6899
2021-07-31 02:00 | 390 | 7529 | 624 | 7729 | 20322 | 7552 | 1602 | 20063 | 7750 | 2074 | 2100 | 8252 | 9086 | 6889
2021-07-31 02:15 | 390 | 7521 | 623 | 7720 | 20323 | 7543 | 1602 | 20064 | 7741 | 2072 | 2100 | 8251 | 9085 | 6887
2021-07-31 02:30 | 390 | 7511 | 624 | 7714 | 20324 | 7533 | 1603 | 20064 | 7733 | 2073 | 2100 | 8248 | 9084 | 6892
2021-07-31 02:45 | 390 | 7507 | 623 | 7710 | 20323 | 7525 | 1603 | 20064 | 7727 | 2074 | 2100 | 8248 | 9085 | 6893
2021-07-31 03:00 | 390 | 7500 | 623 | 7700 | 20321 | 7517 | 1602 | 20065 | 7719 | 2073 | 2100 | 8247 | 9085 | 6893
2021-07-31 03:15 | 390 | 7491 | 623 | 7696 | 20320 | 7510 | 1603 | 20066 | 7710 | 2072 | 2100 | 8246 | 9084 | 6897
2021-07-31 03:30 | 390 | 7484 | 623 | 7690 | 20322 | 7501 | 1604 | 20066 | 7701 | 2073 | 2100 | 8247 | 9084 | 6894
2021-07-31 03:45 | 390 | 7479 | 623 | 7683 | 20323 | 7496 | 1602 | 20066 | 7696 | 2074 | 2100 | 8241 | 9084 | 6893
2021-07-31 04:00 | 390 | 7471 | 623 | 7679 | 20322 | 7490 | 1604 | 20066 | 7689 | 2072 | 2100 | 8243 | 9084 | 6891
2021-07-31 04:15 | 389 | 7463 | 623 | 7671 | 20322 | 7480 | 1602 | 20066 | 7680 | 2071 | 2100 | 8242 | 9084 | 6874
2021-07-31 04:30 | 389 | 7455 | 622 | 7669 | 20319 | 7473 | 1601 | 20069 | 7675 | 2072 | 2100 | 8239 | 9084 | 6864
2021-07-31 04:45 | 390 | 7450 | 622 | 7660 | 20319 | 7467 | 1602 | 20070 | 7669 | 2073 | 2100 | 8241 | 9085 | 6855
2021-07-31 05:00 | 389 | 7441 | 622 | 7658 | 20319 | 7459 | 1603 | 20068 | 7660 | 2072 | 2100 | 8239 | 9086 | 6851
2021-07-31 05:15 | 389 | 7434 | 622 | 7650 | 20317 | 7450 | 1603 | 20070 | 7656 | 2072 | 2100 | 8237 | 9087 | 6843
2021-07-31 05:30 | 389 | 7430 | 622 | 7647 | 20316 | 7443 | 1602 | 20069 | 7650 | 2072 | 2100 | 8237 | 9088 | 6830
2021-07-31 05:45 | 389 | 7423 | 622 | 7640 | 20314 | 7435 | 1603 | 20070 | 7641 | 2072 | 2100 | 8233 | 9089 | 6815
2021-07-31 06:00 | 388 | 7415 | 622 | 7632 | 20316 | 7430 | 1602 | 20072 | 7638 | 2072 | 2100 | 8235 | 9089 | 6806
2021-07-31 06:15 | 388 | 7410 | 621 | 7630 | 20315 | 7421 | 1602 | 20074 | 7630 | 2071 | 2100 | 8232 | 9091 | 6807
2021-07-31 06:30 | 388 | 7402 | 620 | 7627 | 20314 | 7414 | 1602 | 20073 | 7623 | 2071 | 2100 | 8234 | 9091 | 6855
2021-07-31 06:45 | 388 | 7400 | 620 | 7615 | 20314 | 7410 | 1602 | 20075 | 7619 | 2068 | 2100 | 8232 | 9091 | 6968
2021-07-31 07:00 | 388 | 7400 | 620 | 7610 | 20311 | 7410 | 1602 | 20073 | 7610 | 2068 | 2100 | 8233 | 9089 | 7106
2021-07-31 07:15 | 388 | 7403 | 620 | 7605 | 20312 | 7417 | 1602 | 20074 | 7607 | 2070 | 2100 | 8233 | 9089 | 7253
2021-07-31 07:30 | 388 | 7414 | 620 | 7600 | 20308 | 7427 | 1602 | 20074 | 7600 | 2071 | 2100 | 8235 | 9090 | 7382
2021-07-31 07:45 | 388 | 7431 | 619 | 7597 | 20308 | 7444 | 1602 | 20075 | 7595 | 2072 | 2100 | 8235 | 9091 | 7482
2021-07-31 08:00 | 387 | 7457 | 619 | 7590 | 20304 | 7465 | 1602 | 20075 | 7590 | 2071 | 2100 | 8241 | 9092 | 7565
2021-07-31 08:15 | 387 | 7496 | 618 | 7590 | 20299 | 7487 | 1602 | 20074 | 7590 | 2072 | 2100 | 8217 | 9093 | 7657
2021-07-31 08:30 | 387 | 7538 | 618 | 7583 | 20297 | 7520 | 1602 | 20074 | 7590 | 2072 | 2100 | 8253 | 9093 | 7751
2021-07-31 08:45 | 386 | 7595 | 618 | 7580 | 20293 | 7583 | 1606 | 20075 | 7590 | 2070 | 2100 | 8260 | 9094 | 7828
2021-07-31 09:00 | 386 | 7653 | 618 | 7580 | 20292 | 7661 | 1606 | 20074 | 7590 | 2070 | 2100 | 8270 | 9094 | 7892
2021-07-31 09:15 | 387 | 7713 | 618 | 7580 | 20293 | 7737 | 1606 | 20076 | 7590 | 2071 | 2100 | 8279 | 9093 | 7940
2021-07-31 09:30 | 387 | 7769 | 618 | 7586 | 20288 | 7805 | 1603 | 20072 | 7593 | 2069 | 2100 | 8290 | 9093 | 7980
2021-07-31 09:45 | 388 | 7815 | 618 | 7590 | 20286 | 7871 | 1602 | 20073 | 7603 | 2070 | 2100 | 8298 | 9094 | 8022
2021-07-31 10:00 | 388 | 7855 | 618 | 7594 | 20287 | 7937 | 1602 | 20071 | 7613 | 2070 | 2100 | 8314 | 9093 | 8077
2021-07-31 10:15 | 388 | 7898 | 619 | 7601 | 20286 | 8003 | 1602 | 20070 | 7626 | 2070 | 2100 | 8321 | 9095 | 8137
2021-07-31 10:30 | 388 | 7940 | 620 | 7608 | 20282 | 8068 | 1601 | 20070 | 7643 | 2071 | 2100 | 8335 | 9095 | 8186
2021-07-31 10:45 | 388 | 7973 | 620 | 7619 | 20283 | 8129 | 1597 | 20067 | 7659 | 2071 | 2100 | 8348 | 9095 | 8239
2021-07-31 11:00 | 388 | 7997 | 620 | 7631 | 20282 | 8187 | 1595 | 20065 | 7677 | 2072 | 2100 | 8361 | 9094 | 8298
2021-07-31 11:15 | 388 | 8011 | 620 | 7644 | 20281 | 8240 | 1591 | 20068 | 7698 | 2070 | 2100 | 8366 | 9092 | 8336
2021-07-31 11:30 | 388 | 8025 | 621 | 7657 | 20277 | 8286 | 1592 | 20064 | 7720 | 2069 | 2100 | 8380 | 9091 | 8371
2021-07-31 11:45 | 388 | 8039 | 622 | 7670 | 20281 | 8316 | 1589 | 20063 | 7742 | 2071 | 2100 | 8389 | 9090 | 8398
2021-07-31 12:00 | 387 | 8057 | 622 | 7683 | 20277 | 8329 | 1583 | 20061 | 7763 | 2071 | 2100 | 8394 | 9089 | 8439
2021-07-31 12:15 | 387 | 8076 | 623 | 7696 | 20268 | 8328 | 1589 | 20059 | 7787 | 2070 | 2100 | 8402 | 9088 | 8485
2021-07-31 12:30 | 387 | 8093 | 622 | 7709 | 20265 | 8317 | 1581 | 20059 | 7808 | 2069 | 2100 | 8392 | 9087 | 8470
2021-07-31 12:45 | 386 | 8098 | 623 | 7722 | 20261 | 8294 | 1580 | 20057 | 7829 | 2069 | 2100 | 8396 | 9086 | 8420
2021-07-31 13:00 | 386 | 8095 | 623 | 7733 | 20252 | 8269 | 1581 | 20058 | 7849 | 2070 | 2100 | 8390 | 9084 | 8485
2021-07-31 13:15 | 386 | 8097 | 623 | 7747 | 20246 | 8251 | 1580 | 20056 | 7866 | 2070 | 2100 | 8391 | 9082 | 8446
2021-07-31 13:30 | 384 | 8090 | 624 | 7757 | 20243 | 8229 | 1580 | 20052 | 7883 | 2069 | 2100 | 8398 | 9080 | 8476
2021-07-31 13:45 | 384 | 8087 | 624 | 7768 | 20235 | 8216 | 1580 | 20054 | 7895 | 2069 | 2100 | 8400 | 9079 | 8550
2021-07-31 14:00 | 384 | 8090 | 624 | 7777 | 20231 | 8209 | 1582 | 20054 | 7907 | 2069 | 2100 | 8401 | 9078 | 8585
2021-07-31 14:15 | 384 | 8090 | 624 | 7785 | 20225 | 8199 | 1583 | 20050 | 7915 | 2070 | 2100 | 8401 | 9076 | 8633
2021-07-31 14:30 | 384 | 8098 | 624 | 7790 | 20221 | 8188 | 1580 | 20053 | 7922 | 2070 | 2100 | 8402 | 9075 | 8626
2021-07-31 14:45 | 384 | 8105 | 625 | 7799 | 20216 | 8180 | 1580 | 20048 | 7930 | 2069 | 2100 | 8400 | 9073 | 8669
2021-07-31 15:00 | 384 | 8109 | 625 | 7805 | 20211 | 8174 | 1580 | 20050 | 7933 | 2070 | 2100 | 8397 | 9071 | 8719
2021-07-31 15:15 | 384 | 8116 | 625 | 7817 | 20209 | 8170 | 1580 | 20050 | 7940 | 2071 | 2100 | 8399 | 9069 | 8764
2021-07-31 15:30 | 383 | 8122 | 626 | 7820 | 20206 | 8170 | 1580 | 20049 | 7940 | 2072 | 2100 | 8395 | 9068 | 8759
2021-07-31 15:45 | 383 | 8138 | 626 | 7825 | 20202 | 8170 | 1580 | 20047 | 7949 | 2071 | 2100 | 8381 | 9066 | 8716
2021-07-31 16:00 | 383 | 8137 | 626 | 7830 | 20199 | 8163 | 1580 | 20044 | 7950 | 2071 | 2100 | 8380 | 9065 | 8636
2021-07-31 16:15 | 383 | 8135 | 626 | 7839 | 20194 | 8158 | 1580 | 20045 | 7950 | 2071 | 2100 | 8368 | 9064 | 8613
2021-07-31 16:30 | 382 | 8125 | 627 | 7841 | 20197 | 8148 | 1580 | 20046 | 7959 | 2072 | 2100 | 8364 | 9062 | 8497
2021-07-31 16:45 | 382 | 8117 | 627 | 7848 | 20191 | 8139 | 1580 | 20046 | 7960 | 2071 | 2100 | 8355 | 9061 | 8496
2021-07-31 17:00 | 382 | 8116 | 627 | 7851 | 20188 | 8130 | 1580 | 20045 | 7960 | 2072 | 2100 | 8350 | 9060 | 8485
2021-07-31 17:15 | 382 | 8125 | 627 | 7859 | 20183 | 8130 | 1580 | 20047 | 7960 | 2071 | 2100 | 8346 | 9059 | 8520
2021-07-31 17:30 | 382 | 8140 | 628 | 7860 | 20184 | 8130 | 1580 | 20044 | 7960 | 2072 | 2100 | 8339 | 9059 | 8509
2021-07-31 17:45 | 382 | 8140 | 628 | 7863 | 20182 | 8130 | 1580 | 20044 | 7960 | 2072 | 2100 | 8333 | 9058 | 8485
2021-07-31 18:00 | 382 | 8134 | 628 | 7869 | 20178 | 8127 | 1580 | 20044 | 7960 | 2072 | 2100 | 8322 | 9058 | 8463
2021-07-31 18:15 | 381 | 8123 | 628 | 7870 | 20177 | 8117 | 1580 | 20043 | 7969 | 2072 | 2100 | 8318 | 9058 | 8433
2021-07-31 18:30 | 381 | 8111 | 629 | 7874 | 20177 | 8104 | 1580 | 20044 | 7970 | 2073 | 2100 | 8309 | 9059 | 8357
2021-07-31 18:45 | 380 | 8091 | 628 | 7880 | 20177 | 8088 | 1580 | 20042 | 7970 | 2073 | 2100 | 8302 | 9060 | 8220
2021-07-31 19:00 | 380 | 8069 | 628 | 7880 | 20174 | 8069 | 1577 | 20042 | 7970 | 2072 | 2100 | 8294 | 9061 | 8104
2021-07-31 19:15 | 380 | 8045 | 628 | 7880 | 20173 | 8049 | 1580 | 20042 | 7970 | 2072 | 2100 | 8292 | 9062 | 8018
2021-07-31 19:30 | 379 | 8023 | 628 | 7882 | 20173 | 8029 | 1575 | 20044 | 7961 | 2072 | 2100 | 8288 | 9062 | 7937
2021-07-31 19:45 | 379 | 8000 | 628 | 7889 | 20168 | 8011 | 1574 | 20042 | 7960 | 2074 | 2100 | 8282 | 9063 | 7856
2021-07-31 20:00 | 378 | 7979 | 629 | 7887 | 20169 | 7991 | 1578 | 20045 | 7960 | 2075 | 2100 | 8278 | 9064 | 7781
2021-07-31 20:15 | 378 | 7958 | 629 | 7883 | 20168 | 7971 | 1576 | 20044 | 7957 | 2075 | 2100 | 8272 | 9065 | 7713
2021-07-31 20:30 | 378 | 7939 | 628 | 7880 | 20166 | 7951 | 1574 | 20044 | 7950 | 2075 | 2100 | 8271 | 9065 | 7628
2021-07-31 20:45 | 378 | 7915 | 628 | 7880 | 20166 | 7931 | 1570 | 20046 | 7947 | 2074 | 2100 | 8270 | 9066 | 7548
2021-07-31 21:00 | 378 | 7894 | 629 | 7880 | 20165 | 7912 | 1571 | 20045 | 7940 | 2073 | 2100 | 8266 | 9067 | 7499
2021-07-31 21:15 | 378 | 7875 | 628 | 7877 | 20165 | 7891 | 1571 | 20049 | 7934 | 2075 | 2100 | 8265 | 9068 | 7470
2021-07-31 21:30 | 378 | 7855 | 628 | 7870 | 20164 | 7873 | 1568 | 20048 | 7930 | 2073 | 2100 | 8263 | 9068 | 7441
2021-07-31 21:45 | 377 | 7839 | 628 | 7870 | 20162 | 7855 | 1568 | 20045 | 7922 | 2073 | 2100 | 8260 | 9069 | 7415
2021-07-31 22:00 | 377 | 7821 | 628 | 7864 | 20160 | 7839 | 1569 | 20049 | 7915 | 2072 | 2100 | 8259 | 9070 | 7399
2021-07-31 22:15 | 377 | 7805 | 628 | 7860 | 20160 | 7823 | 1568 | 20048 | 7910 | 2074 | 2100 | 8257 | 9069 | 7360
2021-07-31 22:30 | 377 | 7791 | 628 | 7855 | 20160 | 7808 | 1567 | 20048 | 7900 | 2073 | 2100 | 8254 | 9070 | 7325
2021-07-31 22:45 | 376 | 7774 | 627 | 7850 | 20157 | 7795 | 1567 | 20050 | 7893 | 2072 | 2100 | 8255 | 9072 | 7317
2021-07-31 23:00 | 376 | 7763 | 627 | 7842 | 20154 | 7783 | 1568 | 20049 | 7886 | 2072 | 2100 | 8251 | 9073 | 7329
2021-07-31 23:15 | 377 | 7751 | 627 | 7840 | 20155 | 7771 | 1568 | 20052 | 7880 | 2075 | 2100 | 8234 | 9074 | 7367
2021-07-31 23:30 | 376 | 7741 | 627 | 7833 | 20155 | 7763 | 1568 | 20050 | 7871 | 2072 | 2100 | 8238 | 9073 | 7419
2021-07-31 23:45 | 377 | 7732 | 626 | 7827 | 20155 | 7757 | 1568 | 20053 | 7863 | 2072 | 2100 | 8238 | 9073 | 7447
2021-08-01 | 376 | 7730 | 626 | 7820 | 20156 | 7750 | 1569 | 20052 | 7857 | 2073 | 2100 | 8237 | 9074 | 7463
2021-08-01 00:15 | 376 | 7723 | 626 | 7819 | 20153 | 7748 | 1568 | 20053 | 7850 | 2073 | 2100 | 8237 | 9074 | 7535
2021-08-01 00:30 | 376 | 7719 | 626 | 7809 | 20152 | 7740 | 1568 | 20053 | 7843 | 2076 | 2100 | 8234 | 9074 | 7589
2021-08-01 00:45 | 376 | 7716 | 625 | 7803 | 20155 | 7740 | 1567 | 20055 | 7837 | 2075 | 2100 | 8234 | 9078 | 7582
2021-08-01 01:00 | 376 | 7711 | 624 | 7799 | 20152 | 7737 | 1568 | 20055 | 7830 | 2075 | 2100 | 8232 | 9080 | 7465
2021-08-01 01:15 | 376 | 7705 | 624 | 7791 | 20149 | 7727 | 1568 | 20054 | 7825 | 2072 | 2100 | 8229 | 9080 | 7376
2021-08-01 01:30 | 376 | 7691 | 624 | 7790 | 20151 | 7714 | 1566 | 20055 | 7820 | 2072 | 2100 | 8229 | 9080 | 7283
2021-08-01 01:45 | 376 | 7675 | 624 | 7785 | 20149 | 7693 | 1560 | 20059 | 7815 | 2072 | 2100 | 8225 | 9081 | 7248
2021-08-01 02:00 | 376 | 7657 | 624 | 7780 | 20148 | 7675 | 1561 | 20056 | 7810 | 2072 | 2100 | 8225 | 9080 | 7223
2021-08-01 02:15 | 376 | 7643 | 624 | 7778 | 20149 | 7659 | 1564 | 20057 | 7802 | 2072 | 2100 | 8225 | 9079 | 7212
2021-08-01 02:30 | 376 | 7627 | 624 | 7770 | 20147 | 7645 | 1564 | 20057 | 7799 | 2072 | 2100 | 8221 | 9082 | 7200
2021-08-01 02:45 | 375 | 7614 | 624 | 7769 | 20148 | 7635 | 1561 | 20058 | 7790 | 2072 | 2100 | 8225 | 9085 | 7172
2021-08-01 03:00 | 376 | 7602 | 624 | 7761 | 20144 | 7621 | 1560 | 20061 | 7785 | 2072 | 2100 | 8222 | 9085 | 7171
2021-08-01 03:15 | 376 | 7589 | 623 | 7757 | 20145 | 7609 | 1558 | 20061 | 7779 | 2072 | 2100 | 8222 | 9083 | 7157
2021-08-01 03:30 | 375 | 7580 | 623 | 7750 | 20144 | 7598 | 1561 | 20060 | 7770 | 2072 | 2100 | 8219 | 9082 | 7149
2021-08-01 03:45 | 375 | 7571 | 623 | 7747 | 20143 | 7590 | 1559 | 20060 | 7763 | 2072 | 2100 | 8217 | 9083 | 7143
2021-08-01 04:00 | 375 | 7559 | 623 | 7740 | 20144 | 7580 | 1558 | 20062 | 7756 | 2072 | 2100 | 8218 | 9083 | 7140
2021-08-01 04:15 | 375 | 7549 | 623 | 7733 | 20143 | 7571 | 1557 | 20064 | 7750 | 2072 | 2100 | 8214 | 9085 | 7145
2021-08-01 04:30 | 375 | 7542 | 623 | 7730 | 20142 | 7567 | 1558 | 20062 | 7741 | 2072 | 2100 | 8213 | 9098 | 7144
2021-08-01 04:45 | 378 | 7533 | 623 | 7721 | 20192 | 7555 | 1562 | 20060 | 7735 | 2072 | 2100 | 8213 | 9105 | 7051
2021-08-01 05:00 | 456 | 7480 | 622 | 7717 | 21408 | 7489 | 1710 | 20058 | 7730 | 2067 | 2100 | 8212 | 9104 | 6979
2021-08-01 05:15 | 646 | 7410 | 622 | 7710 | 23906 | 7399 | 1986 | 20056 | 7721 | 2061 | 2100 | 8213 | 9099 | 6956
2021-08-01 05:30 | 676 | 7374 | 623 | 7705 | 23874 | 7357 | 1989 | 20057 | 7713 | 2061 | 2100 | 8210 | 9097 | 6957
2021-08-01 05:45 | 686 | 7353 | 622 | 7699 | 23845 | 7343 | 1984 | 20059 | 7699 | 2060 | 2100 | 8209 | 9097 | 6972
2021-08-01 06:00 | 715 | 7341 | 622 | 7689 | 24051 | 7334 | 2002 | 20060 | 7684 | 2061 | 2100 | 8207 | 9096 | 6983
2021-08-01 06:15 | 744 | 7327 | 622 | 7679 | 24235 | 7323 | 2015 | 20060 | 7667 | 2061 | 2100 | 8208 | 9094 | 6985
2021-08-01 06:30 | 757 | 7318 | 622 | 7669 | 24299 | 7313 | 2018 | 20064 | 7653 | 2061 | 2100 | 8206 | 9092 | 6973
2021-08-01 06:45 | 764 | 7309 | 620 | 7658 | 24319 | 7302 | 2017 | 20068 | 7636 | 2059 | 2100 | 8206 | 9092 | 6963
2021-08-01 07:00 | 758 | 7301 | 620 | 7647 | 24219 | 7296 | 2007 | 20070 | 7620 | 2059 | 2100 | 8205 | 9093 | 6948
2021-08-01 07:15 | 751 | 7294 | 620 | 7634 | 24130 | 7290 | 1999 | 20071 | 7605 | 2060 | 2100 | 8203 | 9098 | 6936
2021-08-01 07:30 | 743 | 7291 | 620 | 7623 | 24038 | 7290 | 1992 | 20073 | 7592 | 2059 | 2100 | 8206 | 9102 | 6939
2021-08-01 07:45 | 736 | 7297 | 619 | 7606 | 23955 | 7299 | 1985 | 20075 | 7579 | 2059 | 2100 | 8205 | 9103 | 6947
2021-08-01 08:00 | 729 | 7301 | 618 | 7597 | 23879 | 7301 | 1980 | 20076 | 7568 | 2057 | 2100 | 8206 | 9106 | 6960
2021-08-01 08:15 | 723 | 7309 | 618 | 7587 | 23815 | 7310 | 1976 | 20079 | 7557 | 2058 | 2100 | 8203 | 9112 | 6976
2021-08-01 08:30 | 718 | 7310 | 618 | 7579 | 23759 | 7316 | 1971 | 20080 | 7550 | 2057 | 2100 | 8202 | 9115 | 6986
2021-08-01 08:45 | 712 | 7317 | 618 | 7570 | 23705 | 7320 | 1968 | 20083 | 7541 | 2058 | 2100 | 8205 | 9116 | 7008
2021-08-01 09:00 | 708 | 7323 | 618 | 7561 | 23659 | 7327 | 1964 | 20083 | 7533 | 2059 | 2100 | 8203 | 9114 | 7046
2021-08-01 09:15 | 704 | 7335 | 618 | 7558 | 23615 | 7341 | 1963 | 20084 | 7530 | 2057 | 2100 | 8210 | 9111 | 7090
2021-08-01 09:30 | 700 | 7349 | 618 | 7550 | 23576 | 7358 | 1961 | 20086 | 7523 | 2057 | 2100 | 8218 | 9109 | 7157
2021-08-01 09:45 | 697 | 7368 | 618 | 7546 | 23541 | 7387 | 1960 | 20085 | 7520 | 2056 | 2100 | 8229 | 9107 | 7239
2021-08-01 10:00 | 693 | 7399 | 617 | 7540 | 23503 | 7435 | 1959 | 20087 | 7520 | 2055 | 2100 | 8246 | 9107 | 7335
2021-08-01 10:15 | 689 | 7435 | 617 | 7540 | 23452 | 7497 | 1957 | 20090 | 7520 | 2056 | 2100 | 8264 | 9107 | 7440
2021-08-01 10:30 | 685 | 7476 | 617 | 7540 | 23393 | 7567 | 1955 | 20089 | 7520 | 2059 | 2100 | 8279 | 9108 | 7537
2021-08-01 10:45 | 681 | 7514 | 618 | 7540 | 23334 | 7635 | 1950 | 20088 | 7523 | 2057 | 2100 | 8295 | 9109 | 7615
2021-08-01 11:00 | 677 | 7546 | 617 | 7540 | 23284 | 7689 | 1948 | 20089 | 7531 | 2060 | 2100 | 8315 | 9110 | 7654
2021-08-01 11:15 | 672 | 7569 | 618 | 7540 | 23231 | 7731 | 1945 | 20091 | 7543 | 2059 | 2100 | 8322 | 9111 | 7719
2021-08-01 11:30 | 669 | 7589 | 618 | 7547 | 23184 | 7757 | 1943 | 20090 | 7555 | 2059 | 2100 | 8341 | 9110 | 7735
2021-08-01 11:45 | 665 | 7605 | 618 | 7551 | 23141 | 7773 | 1942 | 20090 | 7572 | 2060 | 2100 | 8349 | 9108 | 7815
2021-08-01 12:00 | 662 | 7618 | 618 | 7560 | 23104 | 7790 | 1940 | 20089 | 7587 | 2060 | 2100 | 8358 | 9108 | 7821
2021-08-01 12:15 | 658 | 7632 | 618 | 7567 | 23067 | 7790 | 1939 | 20089 | 7604 | 2061 | 2100 | 8366 | 9106 | 7846
2021-08-01 12:30 | 656 | 7645 | 618 | 7574 | 23034 | 7790 | 1938 | 20091 | 7617 | 2060 | 2100 | 8376 | 9105 | 7879
2021-08-01 12:45 | 653 | 7653 | 618 | 7580 | 23001 | 7790 | 1936 | 20089 | 7633 | 2060 | 2100 | 8382 | 9104 | 7910
2021-08-01 13:00 | 651 | 7662 | 618 | 7588 | 22972 | 7791 | 1935 | 20090 | 7645 | 2060 | 2100 | 8385 | 9103 | 7931
2021-08-01 13:15 | 647 | 7670 | 618 | 7595 | 22939 | 7791 | 1934 | 20092 | 7657 | 2060 | 2100 | 8384 | 9102 | 7896
2021-08-01 13:30 | 645 | 7670 | 619 | 7600 | 22911 | 7785 | 1934 | 20090 | 7668 | 2061 | 2100 | 8387 | 9101 | 7831
2021-08-01 13:45 | 643 | 7667 | 620 | 7609 | 22887 | 7776 | 1933 | 20090 | 7679 | 2061 | 2100 | 8385 | 9099 | 7815
2021-08-01 14:00 | 640 | 7661 | 620 | 7611 | 22865 | 7770 | 1931 | 20091 | 7686 | 2062 | 2100 | 8393 | 9098 | 7835
2021-08-01 14:15 | 638 | 7663 | 620 | 7622 | 22843 | 7767 | 1931 | 20093 | 7693 | 2062 | 2100 | 8395 | 9096 | 7850
2021-08-01 14:30 | 636 | 7668 | 620 | 7629 | 22823 | 7761 | 1930 | 20091 | 7700 | 2061 | 2100 | 8409 | 9094 | 7904
2021-08-01 14:45 | 635 | 7685 | 620 | 7630 | 22800 | 7770 | 1929 | 20091 | 7701 | 2062 | 2100 | 8409 | 9091 | 7963
2021-08-01 15:00 | 632 | 7694 | 621 | 7632 | 22778 | 7770 | 1928 | 20089 | 7710 | 2062 | 2100 | 8418 | 9089 | 7966
2021-08-01 15:15 | 630 | 7702 | 621 | 7639 | 22759 | 7770 | 1927 | 20092 | 7710 | 2061 | 2100 | 8418 | 9088 | 8024
2021-08-01 15:30 | 630 | 7709 | 621 | 7640 | 22736 | 7770 | 1925 | 20093 | 7715 | 2061 | 2100 | 8413 | 9088 | 7972
2021-08-01 15:45 | 627 | 7711 | 621 | 7645 | 22719 | 7763 | 1924 | 20093 | 7720 | 2060 | 2100 | 8418 | 9086 | 7963
2021-08-01 16:00 | 624 | 7710 | 621 | 7650 | 22700 | 7760 | 1924 | 20093 | 7720 | 2060 | 2100 | 8416 | 9088 | 8005
2021-08-01 16:15 | 623 | 7711 | 622 | 7650 | 22683 | 7758 | 1924 | 20093 | 7720 | 2060 | 2100 | 8406 | 9088 | 7959
2021-08-01 16:30 | 627 | 7705 | 622 | 7654 | 22705 | 7743 | 1925 | 20096 | 7725 | 2061 | 2100 | 8396 | 9092 | 7673
2021-08-01 16:45 | 676 | 7674 | 623 | 7660 | 23092 | 7713 | 1956 | 20096 | 7730 | 2061 | 2100 | 8386 | 9093 | 7440
2021-08-01 17:00 | 698 | 7639 | 622 | 7660 | 23345 | 7679 | 1973 | 20096 | 7730 | 2063 | 2100 | 8381 | 9092 | 7349
2021-08-01 17:15 | 698 | 7620 | 622 | 7660 | 23335 | 7657 | 1971 | 20096 | 7727 | 2062 | 2100 | 8376 | 9094 | 7311
2021-08-01 17:30 | 694 | 7603 | 622 | 7660 | 23314 | 7639 | 1968 | 20099 | 7720 | 2061 | 2100 | 8374 | 9093 | 7310
2021-08-01 17:45 | 692 | 7586 | 622 | 7660 | 23293 | 7625 | 1967 | 20101 | 7720 | 2063 | 2100 | 8371 | 9094 | 7322
2021-08-01 18:00 | 690 | 7572 | 622 | 7660 | 23272 | 7607 | 1965 | 20104 | 7711 | 2063 | 2100 | 8366 | 9092 | 7308
2021-08-01 18:15 | 686 | 7554 | 622 | 7660 | 23248 | 7587 | 1964 | 20105 | 7707 | 2063 | 2100 | 8362 | 9092 | 7287
2021-08-01 18:30 | 684 | 7533 | 622 | 7654 | 23230 | 7568 | 1963 | 20105 | 7700 | 2064 | 2100 | 8358 | 9093 | 7256
2021-08-01 18:45 | 682 | 7515 | 622 | 7650 | 23213 | 7551 | 1959 | 20109 | 7694 | 2064 | 2100 | 8354 | 9096 | 7233
2021-08-01 19:00 | 679 | 7504 | 622 | 7650 | 23197 | 7534 | 1958 | 20113 | 7687 | 2064 | 2100 | 8352 | 9100 | 7224
2021-08-01 19:15 | 678 | 7491 | 622 | 7641 | 23184 | 7521 | 1956 | 20114 | 7680 | 2064 | 2100 | 8340 | 9102 | 7211
2021-08-01 19:30 | 676 | 7480 | 622 | 7637 | 23167 | 7509 | 1954 | 20117 | 7672 | 2064 | 2100 | 8347 | 9103 | 7195
2021-08-01 19:45 | 673 | 7468 | 622 | 7631 | 23152 | 7499 | 1954 | 20122 | 7663 | 2065 | 2100 | 8344 | 9103 | 7178
2021-08-01 20:00 | 671 | 7460 | 621 | 7628 | 23137 | 7490 | 1951 | 20125 | 7657 | 2064 | 2100 | 8342 | 9103 | 7167
2021-08-01 20:15 | 670 | 7450 | 620 | 7617 | 23124 | 7480 | 1951 | 20129 | 7649 | 2065 | 2100 | 8339 | 9102 | 7161
2021-08-01 20:30 | 668 | 7439 | 620 | 7610 | 23110 | 7470 | 1949 | 20132 | 7640 | 2065 | 2100 | 8336 | 9104 | 7158
2021-08-01 20:45 | 666 | 7428 | 620 | 7605 | 23098 | 7457 | 1950 | 20135 | 7635 | 2065 | 2100 | 8331 | 9106 | 7151
2021-08-01 21:00 | 664 | 7415 | 620 | 7600 | 23088 | 7445 | 1946 | 20138 | 7627 | 2065 | 2100 | 8331 | 9109 | 7143
2021-08-01 21:15 | 664 | 7405 | 620 | 7594 | 23077 | 7432 | 1945 | 20143 | 7620 | 2064 | 2100 | 8330 | 9111 | 7128
2021-08-01 21:30 | 661 | 7391 | 619 | 7589 | 23064 | 7417 | 1944 | 20148 | 7610 | 2064 | 2100 | 8328 | 9114 | 7106
2021-08-01 21:45 | 659 | 7380 | 619 | 7580 | 23053 | 7407 | 1940 | 20150 | 7603 | 2065 | 2100 | 8322 | 9116 | 7085
2021-08-01 22:00 | 658 | 7370 | 618 | 7579 | 23041 | 7397 | 1941 | 20157 | 7596 | 2065 | 2100 | 8322 | 9117 | 7073
2021-08-01 22:15 | 657 | 7360 | 618 | 7570 | 23030 | 7387 | 1939 | 20162 | 7590 | 2065 | 2100 | 8321 | 9118 | 7068
2021-08-01 22:30 | 656 | 7351 | 618 | 7564 | 23020 | 7377 | 1939 | 20168 | 7580 | 2067 | 2100 | 8315 | 9118 | 7065
2021-08-01 22:45 | 654 | 7343 | 618 | 7560 | 23008 | 7368 | 1937 | 20174 | 7572 | 2068 | 2100 | 8317 | 9118 | 7039
2021-08-01 23:00 | 653 | 7333 | 618 | 7552 | 22998 | 7360 | 1937 | 20179 | 7566 | 2068 | 2100 | 8313 | 9118 | 7031
2021-08-01 23:15 | 651 | 7330 | 618 | 7548 | 22989 | 7353 | 1934 | 20185 | 7559 | 2070 | 2100 | 8289 | 9118 | 7048
2021-08-01 23:30 | 650 | 7323 | 618 | 7540 | 22980 | 7350 | 1934 | 20195 | 7550 | 2065 | 2100 | 8300 | 9120 | 7022
2021-08-01 23:45 | 650 | 7319 | 618 | 7535 | 22970 | 7345 | 1935 | 20200 | 7543 | 2067 | 2100 | 8295 | 9121 | 7003
2021-08-02 | 648 | 7313 | 618 | 7530 | 22962 | 7340 | 1932 | 20208 | 7537 | 2068 | 2100 | 8295 | 9122 | 7006
2021-08-02 00:15 | 647 | 7310 | 618 | 7523 | 22951 | 7340 | 1934 | 20215 | 7530 | 2068 | 2100 | 8293 | 9121 | 7004
2021-08-02 00:30 | 646 | 7309 | 618 | 7520 | 22943 | 7331 | 1934 | 20222 | 7524 | 2068 | 2100 | 8292 | 9120 | 7003
2021-08-02 00:45 | 645 | 7308 | 618 | 7511 | 22934 | 7330 | 1930 | 20231 | 7519 | 2068 | 2100 | 8291 | 9120 | 7005
2021-08-02 01:00 | 644 | 7301 | 618 | 7510 | 22928 | 7329 | 1929 | 20241 | 7510 | 2068 | 2100 | 8289 | 9119 | 6999
2021-08-02 01:15 | 644 | 7300 | 617 | 7508 | 22921 | 7320 | 1929 | 20249 | 7509 | 2068 | 2100 | 8290 | 9117 | 6987
2021-08-02 01:30 | 643 | 7295 | 617 | 7500 | 22910 | 7320 | 1930 | 20256 | 7500 | 2068 | 2100 | 8287 | 9116 | 6978
2021-08-02 01:45 | 642 | 7290 | 618 | 7498 | 22902 | 7314 | 1929 | 20266 | 7499 | 2068 | 2100 | 8282 | 9113 | 6973
2021-08-02 02:00 | 641 | 7285 | 617 | 7491 | 22894 | 7310 | 1929 | 20277 | 7490 | 2069 | 2100 | 8285 | 9111 | 6959
2021-08-02 02:15 | 639 | 7279 | 617 | 7490 | 22887 | 7303 | 1929 | 20285 | 7490 | 2071 | 2100 | 8284 | 9111 | 6953
2021-08-02 02:30 | 638 | 7277 | 617 | 7484 | 22878 | 7300 | 1929 | 20292 | 7480 | 2071 | 2100 | 8282 | 9110 | 6960
2021-08-02 02:45 | 637 | 7270 | 617 | 7480 | 22872 | 7293 | 1927 | 20303 | 7479 | 2070 | 2100 | 8281 | 9109 | 6963
2021-08-02 03:00 | 637 | 7269 | 616 | 7477 | 22864 | 7289 | 1925 | 20313 | 7470 | 2069 | 2100 | 8280 | 9109 | 6956
2021-08-02 03:15 | 636 | 7260 | 616 | 7470 | 22858 | 7280 | 1925 | 20322 | 7470 | 2071 | 2100 | 8279 | 9110 | 6949
2021-08-02 03:30 | 635 | 7259 | 617 | 7469 | 22852 | 7280 | 1924 | 20330 | 7462 | 2072 | 2100 | 8278 | 9110 | 6943
2021-08-02 03:45 | 634 | 7251 | 616 | 7460 | 22847 | 7275 | 1924 | 20339 | 7460 | 2071 | 2100 | 8276 | 9110 | 6943
2021-08-02 04:00 | 634 | 7250 | 616 | 7460 | 22841 | 7270 | 1924 | 20350 | 7451 | 2072 | 2100 | 8273 | 9110 | 6935
2021-08-02 04:15 | 632 | 7247 | 616 | 7455 | 22832 | 7267 | 1923 | 20360 | 7450 | 2072 | 2100 | 8271 | 9111 | 6916
2021-08-02 04:30 | 632 | 7241 | 616 | 7450 | 22829 | 7260 | 1922 | 20370 | 7443 | 2073 | 2100 | 8271 | 9111 | 6900
2021-08-02 04:45 | 631 | 7239 | 616 | 7449 | 22821 | 7260 | 1919 | 20380 | 7440 | 2075 | 2100 | 8270 | 9111 | 6897
2021-08-02 05:00 | 630 | 7236 | 616 | 7441 | 22817 | 7252 | 1919 | 20389 | 7433 | 2075 | 2100 | 8267 | 9111 | 6898
2021-08-02 05:15 | 630 | 7230 | 616 | 7440 | 22811 | 7250 | 1919 | 20398 | 7430 | 2076 | 2100 | 8267 | 9111 | 6893
2021-08-02 05:30 | 630 | 7228 | 615 | 7434 | 22807 | 7247 | 1919 | 20409 | 7428 | 2076 | 2100 | 8265 | 9112 | 6881
2021-08-02 05:45 | 629 | 7225 | 615 | 7430 | 22801 | 7240 | 1919 | 20418 | 7420 | 2077 | 2100 | 8265 | 9114 | 6869
2021-08-02 06:00 | 629 | 7219 | 614 | 7429 | 22797 | 7239 | 1916 | 20429 | 7419 | 2078 | 2100 | 8263 | 9115 | 6862
2021-08-02 06:15 | 628 | 7215 | 615 | 7423 | 22793 | 7230 | 1916 | 20437 | 7410 | 2079 | 2100 | 8264 | 9117 | 6865
2021-08-02 06:30 | 628 | 7210 | 615 | 7420 | 22787 | 7230 | 1914 | 20445 | 7410 | 2078 | 2100 | 8263 | 9118 | 6872
2021-08-02 06:45 | 627 | 7208 | 614 | 7418 | 22784 | 7230 | 1914 | 20454 | 7404 | 2079 | 2100 | 8260 | 9118 | 6907
2021-08-02 07:00 | 626 | 7208 | 614 | 7410 | 22778 | 7230 | 1915 | 20464 | 7400 | 2079 | 2100 | 8261 | 9120 | 6939
2021-08-02 07:15 | 625 | 7207 | 614 | 7410 | 22772 | 7230 | 1912 | 20473 | 7396 | 2082 | 2100 | 8261 | 9122 | 6970
2021-08-02 07:30 | 624 | 7209 | 614 | 7408 | 22768 | 7230 | 1912 | 20483 | 7390 | 2079 | 2100 | 8263 | 9123 | 6997
2021-08-02 07:45 | 623 | 7209 | 614 | 7401 | 22761 | 7230 | 1912 | 20492 | 7390 | 2082 | 2100 | 8264 | 9123 | 7036
2021-08-02 08:00 | 623 | 7214 | 614 | 7400 | 22753 | 7238 | 1910 | 20500 | 7387 | 2086 | 2100 | 8265 | 9123 | 7082
2021-08-02 08:15 | 623 | 7221 | 614 | 7399 | 22747 | 7247 | 1909 | 20507 | 7380 | 2086 | 2100 | 8270 | 9123 | 7099
2021-08-02 08:30 | 622 | 7232 | 614 | 7391 | 22738 | 7261 | 1908 | 20514 | 7380 | 2089 | 2100 | 8277 | 9123 | 7155
2021-08-02 08:45 | 621 | 7252 | 614 | 7390 | 22727 | 7290 | 1909 | 20526 | 7380 | 2090 | 2100 | 8285 | 9124 | 7238
2021-08-02 09:00 | 619 | 7282 | 614 | 7390 | 22709 | 7335 | 1908 | 20532 | 7380 | 2092 | 2100 | 8294 | 9125 | 7319
2021-08-02 09:15 | 617 | 7314 | 614 | 7390 | 22693 | 7381 | 1907 | 20542 | 7380 | 2093 | 2100 | 8309 | 9124 | 7359
2021-08-02 09:30 | 616 | 7340 | 614 | 7389 | 22671 | 7420 | 1905 | 20549 | 7380 | 2095 | 2100 | 8305 | 9123 | 7407
2021-08-02 09:45 | 613 | 7362 | 614 | 7390 | 22648 | 7463 | 1903 | 20557 | 7387 | 2096 | 2100 | 8336 | 9123 | 7449
2021-08-02 10:00 | 611 | 7385 | 614 | 7390 | 22624 | 7503 | 1902 | 20562 | 7391 | 2099 | 2100 | 8350 | 9122 | 7505
2021-08-02 10:15 | 610 | 7409 | 614 | 7390 | 22599 | 7546 | 1898 | 20571 | 7401 | 2100 | 2100 | 8366 | 9124 | 7553
2021-08-02 10:30 | 608 | 7431 | 614 | 7397 | 22575 | 7591 | 1897 | 20576 | 7410 | 2102 | 2100 | 8379 | 9125 | 7594
2021-08-02 10:45 | 606 | 7449 | 614 | 7400 | 22552 | 7624 | 1895 | 20582 | 7423 | 2103 | 2100 | 8398 | 9124 | 7668
2021-08-02 11:00 | 604 | 7467 | 614 | 7407 | 22531 | 7660 | 1892 | 20588 | 7434 | 2103 | 2100 | 8407 | 9124 | 7713
2021-08-02 11:15 | 603 | 7477 | 615 | 7410 | 22509 | 7679 | 1889 | 20592 | 7447 | 2105 | 2100 | 8411 | 9123 | 7715
2021-08-02 11:30 | 600 | 7480 | 616 | 7419 | 22493 | 7675 | 1887 | 20597 | 7464 | 2106 | 2100 | 8426 | 9120 | 7706
2021-08-02 11:45 | 598 | 7480 | 616 | 7425 | 22474 | 7680 | 1886 | 20601 | 7477 | 2107 | 2100 | 8435 | 9120 | 7727
2021-08-02 12:00 | 596 | 7480 | 616 | 7431 | 22454 | 7689 | 1883 | 20606 | 7492 | 2109 | 2100 | 8446 | 9118 | 7735
2021-08-02 12:15 | 595 | 7480 | 617 | 7439 | 22439 | 7685 | 1880 | 20609 | 7504 | 2110 | 2100 | 8456 | 9116 | 7714
2021-08-02 12:30 | 591 | 7475 | 617 | 7445 | 22421 | 7673 | 1880 | 20616 | 7515 | 2111 | 2100 | 8463 | 9114 | 7737
2021-08-02 12:45 | 590 | 7475 | 617 | 7450 | 22406 | 7661 | 1879 | 20615 | 7527 | 2113 | 2100 | 8466 | 9113 | 7766
2021-08-02 13:00 | 589 | 7479 | 618 | 7458 | 22390 | 7651 | 1880 | 20619 | 7537 | 2111 | 2100 | 8466 | 9111 | 7780
2021-08-02 13:15 | 586 | 7481 | 618 | 7460 | 22373 | 7640 | 1880 | 20621 | 7547 | 2111 | 2100 | 8465 | 9110 | 7788
2021-08-02 13:30 | 584 | 7487 | 618 | 7466 | 22361 | 7640 | 1878 | 20622 | 7554 | 2113 | 2100 | 8468 | 9109 | 7797
2021-08-02 13:45 | 583 | 7492 | 618 | 7470 | 22347 | 7633 | 1876 | 20624 | 7561 | 2114 | 2100 | 8475 | 9108 | 7808
2021-08-02 14:00 | 582 | 7495 | 618 | 7472 | 22334 | 7626 | 1875 | 20624 | 7570 | 2115 | 2100 | 8476 | 9106 | 7836
2021-08-02 14:15 | 580 | 7503 | 618 | 7480 | 22321 | 7620 | 1876 | 20625 | 7571 | 2115 | 2100 | 8480 | 9104 | 7857
2021-08-02 14:30 | 578 | 7509 | 618 | 7480 | 22308 | 7614 | 1874 | 20625 | 7580 | 2116 | 2100 | 8482 | 9101 | 7852
2021-08-02 14:45 | 577 | 7510 | 618 | 7485 | 22295 | 7603 | 1870 | 20626 | 7580 | 2117 | 2100 | 8483 | 9099 | 7865
2021-08-02 15:00 | 576 | 7518 | 618 | 7490 | 22283 | 7600 | 1870 | 20625 | 7583 | 2119 | 2100 | 8482 | 9096 | 7872
2021-08-02 15:15 | 574 | 7520 | 618 | 7490 | 22273 | 7591 | 1869 | 20626 | 7590 | 2119 | 2100 | 8481 | 9095 | 7885
2021-08-02 15:30 | 572 | 7520 | 618 | 7495 | 22263 | 7590 | 1869 | 20625 | 7590 | 2120 | 2100 | 8454 | 9094 | 7872
2021-08-02 15:45 | 571 | 7522 | 618 | 7500 | 22252 | 7590 | 1867 | 20623 | 7590 | 2120 | 2100 | 8477 | 9093 | 7888
2021-08-02 16:00 | 570 | 7529 | 618 | 7500 | 22244 | 7581 | 1864 | 20622 | 7590 | 2120 | 2100 | 8472 | 9091 | 7891
2021-08-02 16:15 | 569 | 7529 | 618 | 7505 | 22233 | 7580 | 1863 | 20622 | 7590 | 2121 | 2100 | 8469 | 9090 | 7882
2021-08-02 16:30 | 567 | 7521 | 618 | 7510 | 22225 | 7573 | 1863 | 20620 | 7590 | 2120 | 2100 | 8462 | 9088 | 7868
2021-08-02 16:45 | 566 | 7521 | 618 | 7510 | 22216 | 7570 | 1862 | 20619 | 7590 | 2119 | 2100 | 8459 | 9087 | 7877
2021-08-02 17:00 | 565 | 7529 | 618 | 7510 | 22211 | 7569 | 1861 | 20618 | 7590 | 2120 | 2100 | 8450 | 9087 | 7858
2021-08-02 17:15 | 564 | 7538 | 618 | 7510 | 22204 | 7560 | 1857 | 20617 | 7590 | 2121 | 2100 | 8441 | 9086 | 7846
2021-08-02 17:30 | 564 | 7541 | 618 | 7511 | 22198 | 7554 | 1856 | 20617 | 7590 | 2121 | 2100 | 8440 | 9086 | 7810
2021-08-02 17:45 | 562 | 7535 | 619 | 7519 | 22191 | 7544 | 1856 | 20616 | 7590 | 2122 | 2100 | 8431 | 9085 | 7770
2021-08-02 18:00 | 561 | 7519 | 619 | 7520 | 22187 | 7529 | 1855 | 20616 | 7590 | 2121 | 2100 | 8424 | 9085 | 7739
2021-08-02 18:15 | 560 | 7507 | 620 | 7520 | 22180 | 7513 | 1853 | 20614 | 7588 | 2121 | 2100 | 8414 | 9085 | 7702
2021-08-02 18:30 | 560 | 7490 | 620 | 7520 | 22175 | 7497 | 1852 | 20614 | 7580 | 2122 | 2100 | 8411 | 9085 | 7657
2021-08-02 18:45 | 559 | 7471 | 620 | 7520 | 22171 | 7480 | 1851 | 20614 | 7580 | 2122 | 2100 | 8404 | 9086 | 7602
2021-08-02 19:00 | 558 | 7455 | 620 | 7520 | 22165 | 7464 | 1848 | 20615 | 7578 | 2124 | 2100 | 8398 | 9088 | 7538
2021-08-02 19:15 | 558 | 7440 | 620 | 7520 | 22162 | 7451 | 1846 | 20616 | 7570 | 2126 | 2100 | 8392 | 9089 | 7455
2021-08-02 19:30 | 558 | 7431 | 620 | 7520 | 22158 | 7441 | 1847 | 20615 | 7570 | 2125 | 2100 | 8389 | 9090 | 7348
2021-08-02 19:45 | 559 | 7421 | 620 | 7520 | 22154 | 7429 | 1845 | 20617 | 7560 | 2125 | 2100 | 8383 | 9091 | 7216
2021-08-02 20:00 | 558 | 7407 | 620 | 7519 | 22151 | 7415 | 1841 | 20618 | 7557 | 2126 | 2100 | 8379 | 9092 | 7090
2021-08-02 20:15 | 558 | 7393 | 620 | 7511 | 22150 | 7399 | 1841 | 20620 | 7550 | 2126 | 2100 | 8379 | 9093 | 6990
2021-08-02 20:30 | 558 | 7374 | 620 | 7510 | 22147 | 7383 | 1840 | 20622 | 7546 | 2127 | 2100 | 8371 | 9096 | 6917
2021-08-02 20:45 | 558 | 7361 | 619 | 7510 | 22149 | 7366 | 1839 | 20624 | 7540 | 2127 | 2100 | 8369 | 9098 | 6866
2021-08-02 21:00 | 558 | 7343 | 619 | 7508 | 22144 | 7348 | 1838 | 20621 | 7530 | 2126 | 2100 | 8368 | 9100 | 6837
2021-08-02 21:15 | 558 | 7325 | 620 | 7500 | 22144 | 7330 | 1838 | 20626 | 7525 | 2127 | 2100 | 8365 | 9102 | 6834
2021-08-02 21:30 | 558 | 7308 | 619 | 7500 | 22141 | 7310 | 1836 | 20626 | 7518 | 2127 | 2100 | 8361 | 9103 | 6809
2021-08-02 21:45 | 557 | 7288 | 619 | 7490 | 22140 | 7291 | 1835 | 20628 | 7510 | 2129 | 2100 | 8357 | 9104 | 6765
2021-08-02 22:00 | 557 | 7275 | 618 | 7489 | 22138 | 7275 | 1833 | 20630 | 7501 | 2129 | 2100 | 8358 | 9105 | 6722
2021-08-02 22:15 | 556 | 7260 | 618 | 7480 | 22136 | 7259 | 1832 | 20631 | 7493 | 2128 | 2100 | 8357 | 9107 | 6671
2021-08-02 22:30 | 556 | 7247 | 618 | 7475 | 22136 | 7246 | 1832 | 20635 | 7485 | 2129 | 2100 | 8357 | 9108 | 6629
2021-08-02 22:45 | 556 | 7235 | 618 | 7470 | 22134 | 7236 | 1833 | 20634 | 7476 | 2129 | 2100 | 8354 | 9109 | 6595
2021-08-02 23:00 | 556 | 7224 | 618 | 7460 | 22132 | 7227 | 1829 | 20635 | 7469 | 2130 | 2100 | 8352 | 9109 | 6570
2021-08-02 23:15 | 555 | 7211 | 618 | 7456 | 22131 | 7215 | 1827 | 20638 | 7459 | 2132 | 2100 | 8323 | 9110 | 6562
2021-08-02 23:30 | 555 | 7201 | 618 | 7449 | 22132 | 7205 | 1828 | 20640 | 7450 | 2130 | 2100 | 8332 | 9110 | 6543
2021-08-02 23:45 | 554 | 7191 | 618 | 7441 | 22128 | 7193 | 1826 | 20642 | 7441 | 2131 | 2100 | 8333 | 9110 | 6522
2021-08-03 | 554 | 7180 | 618 | 7436 | 22125 | 7183 | 1827 | 20643 | 7432 | 2130 | 2100 | 8334 | 9109 | 6505
2021-08-03 00:15 | 553 | 7170 | 618 | 7430 | 22125 | 7171 | 1826 | 20645 | 7425 | 2130 | 2100 | 8333 | 9109 | 6479
2021-08-03 00:30 | 552 | 7161 | 618 | 7421 | 22123 | 7162 | 1826 | 20647 | 7415 | 2130 | 2100 | 8330 | 9109 | 6466
2021-08-03 00:45 | 552 | 7150 | 618 | 7416 | 22120 | 7153 | 1826 | 20647 | 7408 | 2131 | 2100 | 8331 | 9107 | 6459
2021-08-03 01:00 | 552 | 7139 | 618 | 7410 | 22120 | 7143 | 1826 | 20649 | 7399 | 2131 | 2100 | 8330 | 9106 | 6442
2021-08-03 01:15 | 552 | 7131 | 618 | 7403 | 22115 | 7134 | 1823 | 20652 | 7390 | 2130 | 2100 | 8330 | 9105 | 6432
2021-08-03 01:30 | 552 | 7122 | 618 | 7398 | 22115 | 7123 | 1823 | 20652 | 7383 | 2132 | 2100 | 8327 | 9104 | 6429
2021-08-03 01:45 | 551 | 7111 | 617 | 7389 | 22113 | 7111 | 1826 | 20656 | 7375 | 2130 | 2100 | 8324 | 9104 | 6413
2021-08-03 02:00 | 551 | 7103 | 618 | 7382 | 22111 | 7100 | 1824 | 20657 | 7367 | 2129 | 2100 | 8327 | 9103 | 6395
2021-08-03 02:15 | 551 | 7096 | 617 | 7378 | 22111 | 7091 | 1822 | 20658 | 7359 | 2130 | 2100 | 8325 | 9102 | 6378
2021-08-03 02:30 | 550 | 7087 | 617 | 7370 | 22110 | 7082 | 1823 | 20659 | 7350 | 2131 | 2100 | 8326 | 9101 | 6376
2021-08-03 02:45 | 550 | 7077 | 617 | 7365 | 22106 | 7071 | 1824 | 20661 | 7343 | 2130 | 2100 | 8321 | 9100 | 6361
2021-08-03 03:00 | 550 | 7067 | 617 | 7351 | 22105 | 7063 | 1820 | 20663 | 7336 | 2127 | 2100 | 8323 | 9099 | 6363
2021-08-03 03:15 | 550 | 7061 | 616 | 7347 | 22103 | 7052 | 1822 | 20667 | 7328 | 2129 | 2100 | 8323 | 9099 | 6355
2021-08-03 03:30 | 550 | 7049 | 616 | 7340 | 22104 | 7043 | 1822 | 20667 | 7320 | 2130 | 2100 | 8316 | 9098 | 6336
2021-08-03 03:45 | 550 | 7041 | 616 | 7333 | 22101 | 7033 | 1820 | 20671 | 7312 | 2132 | 2100 | 8320 | 9096 | 6327
2021-08-03 04:00 | 549 | 7035 | 615 | 7327 | 22102 | 7025 | 1820 | 20671 | 7303 | 2134 | 2100 | 8319 | 9096 | 6322
2021-08-03 04:15 | 549 | 7026 | 615 | 7320 | 22099 | 7018 | 1820 | 20673 | 7297 | 2136 | 2100 | 8318 | 9096 | 6309
2021-08-03 04:30 | 549 | 7020 | 614 | 7315 | 22100 | 7010 | 1820 | 20675 | 7290 | 2135 | 2100 | 8317 | 9096 | 6296
2021-08-03 04:45 | 548 | 7011 | 614 | 7310 | 22097 | 7001 | 1820 | 20676 | 7280 | 2135 | 2100 | 8315 | 9095 | 6295
2021-08-03 05:00 | 548 | 7005 | 614 | 7302 | 22097 | 6993 | 1820 | 20679 | 7274 | 2136 | 2100 | 8313 | 9096 | 6304
2021-08-03 05:15 | 548 | 6995 | 614 | 7296 | 22095 | 6983 | 1817 | 20679 | 7267 | 2134 | 2100 | 8312 | 9096 | 6305
2021-08-03 05:30 | 548 | 6987 | 613 | 7290 | 22096 | 6976 | 1814 | 20683 | 7260 | 2134 | 2100 | 8311 | 9097 | 6299
2021-08-03 05:45 | 548 | 6981 | 613 | 7282 | 22094 | 6969 | 1813 | 20683 | 7251 | 2135 | 2100 | 8310 | 9097 | 6284
2021-08-03 06:00 | 547 | 6974 | 613 | 7279 | 22094 | 6960 | 1815 | 20685 | 7244 | 2135 | 2100 | 8310 | 9098 | 6283
2021-08-03 06:15 | 547 | 6966 | 612 | 7270 | 22094 | 6952 | 1813 | 20687 | 7239 | 2136 | 2100 | 8310 | 9099 | 6277
2021-08-03 06:30 | 546 | 6961 | 612 | 7267 | 22093 | 6949 | 1813 | 20688 | 7230 | 2136 | 2100 | 8309 | 9100 | 6320
2021-08-03 06:45 | 546 | 6956 | 612 | 7260 | 22091 | 6940 | 1813 | 20691 | 7223 | 2137 | 2100 | 8308 | 9101 | 6393
2021-08-03 07:00 | 546 | 6957 | 612 | 7252 | 22090 | 6943 | 1813 | 20692 | 7220 | 2137 | 2100 | 8309 | 9101 | 6489
2021-08-03 07:15 | 546 | 6960 | 612 | 7249 | 22088 | 6951 | 1813 | 20692 | 7210 | 2138 | 2100 | 8310 | 9102 | 6594
2021-08-03 07:30 | 546 | 6969 | 612 | 7241 | 22086 | 6964 | 1813 | 20694 | 7207 | 2137 | 2100 | 8314 | 9103 | 6686
2021-08-03 07:45 | 546 | 6986 | 612 | 7239 | 22083 | 6982 | 1812 | 20696 | 7200 | 2137 | 2100 | 8318 | 9104 | 6773
2021-08-03 08:00 | 546 | 7012 | 612 | 7231 | 22080 | 7007 | 1812 | 20698 | 7195 | 2138 | 2100 | 8323 | 9104 | 6869
2021-08-03 08:15 | 546 | 7049 | 612 | 7230 | 22073 | 7037 | 1813 | 20698 | 7190 | 2138 | 2100 | 8328 | 9104 | 7009
2021-08-03 08:30 | 545 | 7103 | 612 | 7227 | 22066 | 7092 | 1815 | 20698 | 7190 | 2140 | 2100 | 8334 | 9104 | 7146
2021-08-03 08:45 | 544 | 7159 | 612 | 7221 | 22056 | 7166 | 1814 | 20697 | 7190 | 2138 | 2100 | 8342 | 9104 | 7292
2021-08-03 09:00 | 543 | 7218 | 612 | 7222 | 22046 | 7243 | 1813 | 20696 | 7190 | 2139 | 2100 | 8353 | 9102 | 7410
2021-08-03 09:15 | 541 | 7275 | 612 | 7228 | 22034 | 7317 | 1812 | 20695 | 7200 | 2139 | 2100 | 8368 | 9101 | 7510
2021-08-03 09:30 | 539 | 7317 | 612 | 7230 | 22020 | 7387 | 1809 | 20694 | 7208 | 2140 | 2100 | 8377 | 9100 | 7617
2021-08-03 09:45 | 538 | 7356 | 612 | 7235 | 22009 | 7454 | 1806 | 20692 | 7219 | 2140 | 2100 | 8390 | 9099 | 7712
2021-08-03 10:00 | 537 | 7392 | 612 | 7240 | 21994 | 7515 | 1806 | 20688 | 7233 | 2140 | 2100 | 8398 | 9099 | 7771
2021-08-03 10:15 | 536 | 7420 | 612 | 7250 | 21982 | 7567 | 1802 | 20686 | 7249 | 2140 | 2100 | 8412 | 9100 | 7826
2021-08-03 10:30 | 535 | 7444 | 612 | 7259 | 21967 | 7615 | 1801 | 20681 | 7269 | 2140 | 2100 | 8420 | 9099 | 7833
2021-08-03 10:45 | 533 | 7463 | 613 | 7271 | 21956 | 7658 | 1799 | 20679 | 7289 | 2142 | 2100 | 8430 | 9099 | 7864
2021-08-03 11:00 | 532 | 7480 | 614 | 7282 | 21945 | 7695 | 1795 | 20673 | 7311 | 2141 | 2100 | 8439 | 9099 | 7864
2021-08-03 11:15 | 531 | 7486 | 615 | 7293 | 21931 | 7723 | 1792 | 20671 | 7332 | 2139 | 2100 | 8448 | 9097 | 7911
2021-08-03 11:30 | 529 | 7492 | 615 | 7305 | 21921 | 7743 | 1791 | 20669 | 7354 | 2138 | 2100 | 8455 | 9096 | 7904
2021-08-03 11:45 | 527 | 7491 | 616 | 7317 | 21910 | 7741 | 1785 | 20664 | 7376 | 2139 | 2100 | 8466 | 9095 | 7886
2021-08-03 12:00 | 525 | 7482 | 616 | 7331 | 21899 | 7730 | 1784 | 20660 | 7396 | 2140 | 2100 | 8472 | 9093 | 7876
2021-08-03 12:15 | 523 | 7474 | 617 | 7343 | 21888 | 7711 | 1781 | 20658 | 7415 | 2140 | 2100 | 8478 | 9092 | 7867
2021-08-03 12:30 | 520 | 7462 | 618 | 7354 | 21877 | 7679 | 1779 | 20653 | 7434 | 2139 | 2100 | 8482 | 9090 | 7881
2021-08-03 12:45 | 518 | 7453 | 618 | 7367 | 21869 | 7654 | 1778 | 20651 | 7449 | 2141 | 2100 | 8483 | 9089 | 7892
2021-08-03 13:00 | 517 | 7453 | 618 | 7375 | 21859 | 7640 | 1778 | 20647 | 7464 | 2140 | 2100 | 8485 | 9088 | 7915
2021-08-03 13:15 | 514 | 7459 | 618 | 7382 | 21850 | 7631 | 1777 | 20645 | 7474 | 2139 | 2100 | 8483 | 9086 | 7938
2021-08-03 13:30 | 513 | 7460 | 618 | 7387 | 21835 | 7625 | 1775 | 20638 | 7485 | 2138 | 2100 | 8485 | 9085 | 7931
2021-08-03 13:45 | 512 | 7460 | 618 | 7391 | 21828 | 7614 | 1776 | 20635 | 7493 | 2139 | 2100 | 8490 | 9083 | 7937
2021-08-03 14:00 | 510 | 7461 | 618 | 7399 | 21820 | 7610 | 1772 | 20630 | 7500 | 2135 | 2100 | 8494 | 9082 | 8004
2021-08-03 14:15 | 508 | 7467 | 618 | 7401 | 21809 | 7610 | 1773 | 20626 | 7510 | 2137 | 2100 | 8494 | 9081 | 8024
2021-08-03 14:30 | 507 | 7473 | 618 | 7409 | 21804 | 7600 | 1773 | 20624 | 7512 | 2138 | 2100 | 8489 | 9080 | 7997
2021-08-03 14:45 | 506 | 7478 | 618 | 7410 | 21796 | 7589 | 1771 | 20620 | 7520 | 2139 | 2100 | 8489 | 9079 | 7968
2021-08-03 15:00 | 504 | 7481 | 618 | 7417 | 21788 | 7579 | 1771 | 20618 | 7522 | 2139 | 2100 | 8489 | 9077 | 7970
2021-08-03 15:15 | 502 | 7489 | 618 | 7420 | 21779 | 7570 | 1771 | 20614 | 7530 | 2140 | 2100 | 8487 | 9076 | 7977
2021-08-03 15:30 | 501 | 7490 | 618 | 7423 | 21774 | 7561 | 1771 | 20609 | 7530 | 2139 | 2100 | 8486 | 9075 | 7949
2021-08-03 15:45 | 500 | 7487 | 618 | 7430 | 21766 | 7547 | 1768 | 20605 | 7530 | 2139 | 2100 | 8482 | 9073 | 7939
2021-08-03 16:00 | 500 | 7480 | 618 | 7430 | 21759 | 7540 | 1763 | 20602 | 7530 | 2139 | 2100 | 8483 | 9071 | 7941
2021-08-03 16:15 | 498 | 7480 | 618 | 7436 | 21754 | 7531 | 1763 | 20598 | 7530 | 2139 | 2100 | 8472 | 9070 | 7935
2021-08-03 16:30 | 497 | 7480 | 618 | 7440 | 21747 | 7528 | 1763 | 20595 | 7530 | 2139 | 2100 | 8464 | 9069 | 7922
2021-08-03 16:45 | 496 | 7479 | 618 | 7440 | 21744 | 7520 | 1763 | 20591 | 7530 | 2138 | 2100 | 8462 | 9068 | 7911
2021-08-03 17:00 | 495 | 7485 | 618 | 7447 | 21740 | 7512 | 1763 | 20587 | 7530 | 2139 | 2100 | 8453 | 9067 | 7911
2021-08-03 17:15 | 495 | 7500 | 618 | 7450 | 21734 | 7510 | 1763 | 20585 | 7530 | 2139 | 2100 | 8446 | 9066 | 7901
2021-08-03 17:30 | 494 | 7509 | 618 | 7450 | 21730 | 7510 | 1762 | 20583 | 7530 | 2140 | 2100 | 8440 | 9066 | 7888
2021-08-03 17:45 | 494 | 7509 | 618 | 7450 | 21727 | 7510 | 1759 | 20582 | 7530 | 2139 | 2100 | 8433 | 9065 | 7879
2021-08-03 18:00 | 494 | 7503 | 618 | 7457 | 21725 | 7501 | 1756 | 20579 | 7530 | 2139 | 2100 | 8424 | 9065 | 7858
2021-08-03 18:15 | 494 | 7498 | 619 | 7460 | 21720 | 7500 | 1756 | 20576 | 7530 | 2139 | 2100 | 8418 | 9065 | 7843
2021-08-03 18:30 | 494 | 7489 | 619 | 7460 | 21718 | 7497 | 1756 | 20576 | 7530 | 2139 | 2100 | 8415 | 9065 | 7797
2021-08-03 18:45 | 494 | 7483 | 619 | 7460 | 21716 | 7490 | 1757 | 20575 | 7529 | 2139 | 2100 | 8406 | 9066 | 7731
2021-08-03 19:00 | 494 | 7473 | 619 | 7463 | 21713 | 7483 | 1756 | 20574 | 7520 | 2139 | 2100 | 8398 | 9067 | 7651
2021-08-03 19:15 | 494 | 7461 | 620 | 7470 | 21712 | 7473 | 1756 | 20573 | 7520 | 2141 | 2100 | 8389 | 9067 | 7529
2021-08-03 19:30 | 494 | 7445 | 620 | 7470 | 21709 | 7459 | 1756 | 20574 | 7520 | 2141 | 2100 | 8386 | 9069 | 7386
2021-08-03 19:45 | 495 | 7429 | 620 | 7470 | 21710 | 7443 | 1755 | 20574 | 7520 | 2141 | 2100 | 8383 | 9069 | 7228
2021-08-03 20:00 | 495 | 7410 | 620 | 7470 | 21710 | 7423 | 1753 | 20573 | 7515 | 2140 | 2100 | 8379 | 9070 | 7081
2021-08-03 20:15 | 495 | 7389 | 620 | 7470 | 21709 | 7401 | 1754 | 20572 | 7510 | 2142 | 2100 | 8375 | 9072 | 6963
2021-08-03 20:30 | 495 | 7368 | 620 | 7470 | 21705 | 7380 | 1750 | 20573 | 7510 | 2141 | 2100 | 8370 | 9073 | 6866
2021-08-03 20:45 | 496 | 7346 | 620 | 7461 | 21706 | 7360 | 1752 | 20573 | 7501 | 2141 | 2100 | 8367 | 9074 | 6796
2021-08-03 21:00 | 496 | 7327 | 620 | 7460 | 21705 | 7341 | 1751 | 20574 | 7499 | 2141 | 2100 | 8363 | 9077 | 6736
2021-08-03 21:15 | 496 | 7309 | 620 | 7460 | 21704 | 7320 | 1752 | 20574 | 7490 | 2142 | 2100 | 8361 | 9079 | 6690
2021-08-03 21:30 | 496 | 7288 | 619 | 7453 | 21705 | 7299 | 1748 | 20574 | 7484 | 2142 | 2100 | 8362 | 9081 | 6649
2021-08-03 21:45 | 496 | 7271 | 620 | 7450 | 21706 | 7279 | 1748 | 20575 | 7476 | 2142 | 2100 | 8357 | 9083 | 6617
2021-08-03 22:00 | 496 | 7253 | 619 | 7444 | 21703 | 7261 | 1748 | 20574 | 7469 | 2142 | 2100 | 8355 | 9084 | 6604
2021-08-03 22:15 | 496 | 7235 | 619 | 7439 | 21703 | 7241 | 1745 | 20574 | 7460 | 2141 | 2100 | 8357 | 9085 | 6581
2021-08-03 22:30 | 495 | 7225 | 618 | 7430 | 21703 | 7226 | 1745 | 20575 | 7450 | 2141 | 2100 | 8353 | 9087 | 6550
2021-08-03 22:45 | 495 | 7207 | 618 | 7429 | 21702 | 7213 | 1746 | 20574 | 7442 | 2140 | 2100 | 8354 | 9087 | 6529
2021-08-03 23:00 | 494 | 7196 | 618 | 7420 | 21700 | 7202 | 1740 | 20571 | 7432 | 2140 | 2100 | 8355 | 9090 | 6507
2021-08-03 23:15 | 495 | 7183 | 618 | 7412 | 21698 | 7189 | 1742 | 20575 | 7424 | 2142 | 2100 | 8327 | 9092 | 6505
2021-08-03 23:30 | 494 | 7171 | 618 | 7407 | 21699 | 7176 | 1743 | 20575 | 7414 | 2139 | 2100 | 8336 | 9092 | 6488
2021-08-03 23:45 | 494 | 7161 | 618 | 7401 | 21698 | 7165 | 1740 | 20574 | 7406 | 2139 | 2100 | 8337 | 9093 | 6466
2021-08-04 | 494 | 7147 | 618 | 7393 | 21697 | 7154 | 1740 | 20577 | 7396 | 2139 | 2100 | 8336 | 9093 | 6452
2021-08-04 00:15 | 494 | 7135 | 618 | 7387 | 21696 | 7142 | 1740 | 20577 | 7389 | 2140 | 2100 | 8338 | 9092 | 6442
2021-08-04 00:30 | 494 | 7125 | 618 | 7380 | 21697 | 7131 | 1740 | 20577 | 7379 | 2138 | 2100 | 8334 | 9092 | 6427
2021-08-04 00:45 | 494 | 7116 | 618 | 7372 | 21694 | 7119 | 1739 | 20577 | 7370 | 2139 | 2100 | 8333 | 9091 | 6415
2021-08-04 01:00 | 494 | 7105 | 618 | 7367 | 21694 | 7108 | 1740 | 20577 | 7362 | 2139 | 2100 | 8334 | 9090 | 6408
2021-08-04 01:15 | 494 | 7097 | 618 | 7354 | 21692 | 7099 | 1740 | 20577 | 7353 | 2138 | 2100 | 8330 | 9090 | 6395
2021-08-04 01:30 | 494 | 7085 | 618 | 7349 | 21690 | 7089 | 1740 | 20577 | 7345 | 2138 | 2100 | 8332 | 9088 | 6381
2021-08-04 01:45 | 494 | 7076 | 618 | 7340 | 21690 | 7077 | 1740 | 20579 | 7339 | 2136 | 2100 | 8329 | 9087 | 6376
2021-08-04 02:00 | 493 | 7067 | 618 | 7337 | 21688 | 7069 | 1739 | 20578 | 7330 | 2138 | 2100 | 8329 | 9087 | 6358
2021-08-04 02:15 | 493 | 7057 | 618 | 7330 | 21687 | 7057 | 1740 | 20578 | 7320 | 2138 | 2100 | 8330 | 9085 | 6351
2021-08-04 02:30 | 493 | 7046 | 617 | 7321 | 21686 | 7048 | 1739 | 20581 | 7314 | 2139 | 2100 | 8330 | 9085 | 6340
2021-08-04 02:45 | 492 | 7039 | 616 | 7317 | 21685 | 7039 | 1740 | 20577 | 7305 | 2140 | 2100 | 8327 | 9083 | 6322
2021-08-04 03:00 | 492 | 7029 | 617 | 7310 | 21684 | 7029 | 1740 | 20580 | 7299 | 2139 | 2100 | 8324 | 9082 | 6318
2021-08-04 03:15 | 492 | 7021 | 616 | 7303 | 21684 | 7020 | 1740 | 20579 | 7290 | 2139 | 2100 | 8329 | 9083 | 6308
2021-08-04 03:30 | 492 | 7014 | 616 | 7298 | 21681 | 7011 | 1740 | 20579 | 7281 | 2140 | 2100 | 8321 | 9085 | 6309
2021-08-04 03:45 | 491 | 7006 | 615 | 7290 | 21680 | 7002 | 1739 | 20581 | 7275 | 2137 | 2100 | 8323 | 9086 | 6314
2021-08-04 04:00 | 491 | 6997 | 615 | 7284 | 21683 | 6996 | 1734 | 20579 | 7267 | 2139 | 2100 | 8322 | 9087 | 6301
2021-08-04 04:15 | 492 | 6988 | 615 | 7280 | 21680 | 6987 | 1735 | 20582 | 7260 | 2140 | 2100 | 8321 | 9086 | 6306
2021-08-04 04:30 | 491 | 6981 | 614 | 7271 | 21680 | 6980 | 1733 | 20583 | 7251 | 2137 | 2100 | 8317 | 9087 | 6303
2021-08-04 04:45 | 491 | 6976 | 614 | 7267 | 21679 | 6971 | 1733 | 20583 | 7243 | 2138 | 2100 | 8315 | 9087 | 6306
2021-08-04 05:00 | 490 | 6969 | 614 | 7260 | 21677 | 6964 | 1733 | 20582 | 7239 | 2139 | 2100 | 8317 | 9087 | 6307
2021-08-04 05:15 | 490 | 6961 | 613 | 7252 | 21677 | 6960 | 1732 | 20582 | 7230 | 2138 | 2100 | 8314 | 9088 | 6307
2021-08-04 05:30 | 490 | 6957 | 613 | 7250 | 21677 | 6950 | 1732 | 20584 | 7223 | 2137 | 2100 | 8316 | 9088 | 6319
2021-08-04 05:45 | 490 | 6950 | 612 | 7240 | 21676 | 6945 | 1732 | 20584 | 7219 | 2139 | 2100 | 8314 | 9089 | 6324
2021-08-04 06:00 | 490 | 6943 | 612 | 7237 | 21676 | 6940 | 1732 | 20584 | 7210 | 2138 | 2100 | 8313 | 9089 | 6322
2021-08-04 06:15 | 489 | 6940 | 612 | 7230 | 21673 | 6933 | 1732 | 20585 | 7205 | 2137 | 2100 | 8313 | 9089 | 6329
2021-08-04 06:30 | 489 | 6939 | 612 | 7225 | 21673 | 6930 | 1732 | 20586 | 7200 | 2138 | 2100 | 8313 | 9090 | 6355
2021-08-04 06:45 | 489 | 6938 | 612 | 7220 | 21672 | 6930 | 1732 | 20585 | 7190 | 2138 | 2100 | 8312 | 9090 | 6417
2021-08-04 07:00 | 489 | 6938 | 612 | 7213 | 21670 | 6932 | 1732 | 20585 | 7187 | 2137 | 2100 | 8313 | 9090 | 6505
2021-08-04 07:15 | 489 | 6943 | 612 | 7210 | 21669 | 6941 | 1732 | 20586 | 7180 | 2137 | 2100 | 8312 | 9091 | 6575
2021-08-04 07:30 | 489 | 6955 | 612 | 7203 | 21667 | 6954 | 1732 | 20587 | 7174 | 2136 | 2100 | 8316 | 9091 | 6654
2021-08-04 07:45 | 489 | 6966 | 612 | 7200 | 21665 | 6970 | 1732 | 20585 | 7170 | 2137 | 2100 | 8317 | 9091 | 6722
2021-08-04 08:00 | 490 | 6985 | 612 | 7199 | 21662 | 6990 | 1732 | 20587 | 7170 | 2137 | 2100 | 8324 | 9091 | 6798
2021-08-04 08:15 | 490 | 7009 | 612 | 7190 | 21660 | 7010 | 1733 | 20586 | 7162 | 2137 | 2100 | 8323 | 9092 | 6890
2021-08-04 08:30 | 488 | 7037 | 612 | 7190 | 21654 | 7041 | 1732 | 20585 | 7160 | 2137 | 2100 | 8335 | 9092 | 7010
2021-08-04 08:45 | 488 | 7079 | 612 | 7190 | 21650 | 7097 | 1733 | 20585 | 7160 | 2137 | 2100 | 8344 | 9092 | 7153
2021-08-04 09:00 | 488 | 7137 | 612 | 7190 | 21643 | 7167 | 1733 | 20583 | 7162 | 2136 | 2100 | 8353 | 9091 | 7279
2021-08-04 09:15 | 486 | 7192 | 612 | 7190 | 21633 | 7238 | 1732 | 20580 | 7170 | 2137 | 2100 | 8366 | 9091 | 7405
2021-08-04 09:30 | 483 | 7243 | 612 | 7190 | 21626 | 7311 | 1732 | 20579 | 7173 | 2137 | 2100 | 8379 | 9090 | 7535
2021-08-04 09:45 | 482 | 7287 | 612 | 7195 | 21618 | 7381 | 1730 | 20574 | 7183 | 2137 | 2100 | 8385 | 9091 | 7617
2021-08-04 10:00 | 481 | 7326 | 612 | 7200 | 21608 | 7443 | 1725 | 20571 | 7195 | 2136 | 2100 | 8402 | 9091 | 7668
2021-08-04 10:15 | 479 | 7361 | 612 | 7207 | 21595 | 7497 | 1728 | 20569 | 7211 | 2134 | 2100 | 8409 | 9092 | 7721
2021-08-04 10:30 | 478 | 7388 | 612 | 7215 | 21590 | 7547 | 1724 | 20566 | 7225 | 2135 | 2100 | 8422 | 9091 | 7767
2021-08-04 10:45 | 476 | 7414 | 612 | 7224 | 21580 | 7594 | 1722 | 20561 | 7245 | 2134 | 2100 | 8432 | 9092 | 7784
2021-08-04 11:00 | 476 | 7431 | 612 | 7235 | 21570 | 7632 | 1716 | 20559 | 7264 | 2134 | 2100 | 8441 | 9092 | 7816
2021-08-04 11:15 | 474 | 7440 | 612 | 7246 | 21561 | 7666 | 1715 | 20554 | 7286 | 2134 | 2100 | 8450 | 9093 | 7891
2021-08-04 11:30 | 472 | 7449 | 612 | 7258 | 21551 | 7704 | 1712 | 20550 | 7308 | 2134 | 2100 | 8458 | 9092 | 7963
2021-08-04 11:45 | 470 | 7463 | 613 | 7272 | 21542 | 7729 | 1708 | 20546 | 7329 | 2133 | 2100 | 8458 | 9092 | 7966
2021-08-04 12:00 | 470 | 7475 | 614 | 7284 | 21534 | 7730 | 1708 | 20542 | 7350 | 2133 | 2100 | 8465 | 9091 | 7972
2021-08-04 12:15 | 469 | 7480 | 614 | 7295 | 21526 | 7725 | 1706 | 20540 | 7371 | 2134 | 2100 | 8470 | 9091 | 7930
2021-08-04 12:30 | 467 | 7484 | 615 | 7307 | 21522 | 7713 | 1706 | 20537 | 7392 | 2134 | 2100 | 8471 | 9090 | 7984
2021-08-04 12:45 | 465 | 7491 | 616 | 7319 | 21516 | 7710 | 1703 | 20532 | 7410 | 2133 | 2100 | 8475 | 9089 | 8033
2021-08-04 13:00 | 464 | 7499 | 616 | 7329 | 21505 | 7701 | 1700 | 20530 | 7427 | 2131 | 2100 | 8477 | 9088 | 8067
2021-08-04 13:15 | 464 | 7509 | 616 | 7339 | 21500 | 7697 | 1702 | 20526 | 7444 | 2130 | 2100 | 8477 | 9087 | 8079
2021-08-04 13:30 | 462 | 7515 | 617 | 7348 | 21492 | 7690 | 1702 | 20523 | 7457 | 2130 | 2100 | 8483 | 9086 | 8093
2021-08-04 13:45 | 461 | 7525 | 618 | 7357 | 21485 | 7690 | 1704 | 20521 | 7470 | 2128 | 2100 | 8483 | 9085 | 8130
2021-08-04 14:00 | 460 | 7531 | 618 | 7370 | 21480 | 7685 | 1704 | 20518 | 7482 | 2128 | 2100 | 8482 | 9084 | 8116
2021-08-04 14:15 | 458 | 7533 | 618 | 7377 | 21473 | 7680 | 1705 | 20514 | 7491 | 2129 | 2100 | 8483 | 9083 | 8132
2021-08-04 14:30 | 458 | 7540 | 618 | 7385 | 21471 | 7680 | 1705 | 20510 | 7500 | 2128 | 2100 | 8483 | 9082 | 8159
2021-08-04 14:45 | 458 | 7553 | 618 | 7393 | 21466 | 7680 | 1702 | 20507 | 7509 | 2129 | 2100 | 8481 | 9081 | 8134
2021-08-04 15:00 | 456 | 7559 | 618 | 7400 | 21457 | 7673 | 1699 | 20504 | 7514 | 2129 | 2100 | 8479 | 9080 | 8118
2021-08-04 15:15 | 455 | 7560 | 618 | 7407 | 21454 | 7668 | 1700 | 20502 | 7520 | 2129 | 2100 | 8477 | 9079 | 8139
2021-08-04 15:30 | 454 | 7561 | 618 | 7413 | 21448 | 7660 | 1699 | 20498 | 7529 | 2129 | 2100 | 8473 | 9078 | 8143
2021-08-04 15:45 | 453 | 7566 | 618 | 7420 | 21444 | 7654 | 1699 | 20495 | 7530 | 2129 | 2100 | 8469 | 9077 | 8152
2021-08-04 16:00 | 452 | 7569 | 618 | 7426 | 21441 | 7650 | 1699 | 20493 | 7536 | 2129 | 2100 | 8463 | 9077 | 8153
2021-08-04 16:15 | 452 | 7570 | 618 | 7430 | 21436 | 7645 | 1699 | 20491 | 7540 | 2128 | 2100 | 8459 | 9076 | 8125
2021-08-04 16:30 | 452 | 7571 | 618 | 7438 | 21435 | 7640 | 1698 | 20487 | 7540 | 2129 | 2100 | 8450 | 9075 | 8135
2021-08-04 16:45 | 452 | 7569 | 618 | 7440 | 21429 | 7633 | 1698 | 20485 | 7544 | 2128 | 2100 | 8444 | 9074 | 8113
2021-08-04 17:00 | 451 | 7573 | 618 | 7449 | 21425 | 7629 | 1699 | 20481 | 7550 | 2129 | 2100 | 8441 | 9074 | 8095
2021-08-04 17:15 | 451 | 7579 | 618 | 7450 | 21423 | 7620 | 1698 | 20480 | 7550 | 2129 | 2100 | 8426 | 9074 | 8068
2021-08-04 17:30 | 450 | 7584 | 618 | 7455 | 21419 | 7612 | 1698 | 20479 | 7550 | 2130 | 2100 | 8422 | 9074 | 8068
2021-08-04 17:45 | 450 | 7580 | 618 | 7460 | 21417 | 7605 | 1698 | 20477 | 7550 | 2129 | 2100 | 8415 | 9073 | 7928
2021-08-04 18:00 | 450 | 7562 | 618 | 7460 | 21417 | 7589 | 1697 | 20477 | 7550 | 2129 | 2100 | 8406 | 9075 | 7796
2021-08-04 18:15 | 450 | 7544 | 618 | 7465 | 21416 | 7577 | 1699 | 20475 | 7550 | 2130 | 2100 | 8401 | 9075 | 7734
2021-08-04 18:30 | 450 | 7533 | 618 | 7470 | 21413 | 7569 | 1698 | 20475 | 7550 | 2130 | 2100 | 8393 | 9075 | 7654
2021-08-04 18:45 | 449 | 7518 | 618 | 7470 | 21412 | 7556 | 1695 | 20476 | 7550 | 2130 | 2100 | 8386 | 9076 | 7564
2021-08-04 19:00 | 450 | 7510 | 619 | 7470 | 21410 | 7543 | 1694 | 20472 | 7548 | 2130 | 2100 | 8380 | 9078 | 7468
2021-08-04 19:15 | 450 | 7492 | 618 | 7470 | 21411 | 7527 | 1698 | 20474 | 7540 | 2129 | 2100 | 8380 | 9079 | 7396
2021-08-04 19:30 | 450 | 7476 | 619 | 7470 | 21409 | 7513 | 1698 | 20472 | 7540 | 2130 | 2100 | 8374 | 9080 | 7334
2021-08-04 19:45 | 450 | 7464 | 619 | 7470 | 21406 | 7500 | 1697 | 20474 | 7539 | 2130 | 2100 | 8371 | 9082 | 7279
2021-08-04 20:00 | 450 | 7448 | 618 | 7470 | 21408 | 7486 | 1694 | 20472 | 7530 | 2129 | 2100 | 8368 | 9083 | 7230
2021-08-04 20:15 | 450 | 7435 | 619 | 7470 | 21408 | 7473 | 1695 | 20472 | 7530 | 2130 | 2100 | 8361 | 9084 | 7190
2021-08-04 20:30 | 450 | 7423 | 618 | 7470 | 21407 | 7462 | 1693 | 20472 | 7525 | 2130 | 2100 | 8359 | 9085 | 7162
2021-08-04 20:45 | 450 | 7411 | 618 | 7467 | 21407 | 7450 | 1691 | 20474 | 7520 | 2126 | 2100 | 8357 | 9087 | 7131
2021-08-04 21:00 | 451 | 7401 | 618 | 7460 | 21405 | 7439 | 1691 | 20474 | 7513 | 2130 | 2100 | 8355 | 9088 | 7115
2021-08-04 21:15 | 450 | 7391 | 618 | 7460 | 21405 | 7430 | 1693 | 20473 | 7510 | 2130 | 2100 | 8354 | 9090 | 7093
2021-08-04 21:30 | 451 | 7381 | 618 | 7459 | 21405 | 7420 | 1695 | 20473 | 7503 | 2130 | 2100 | 8347 | 9091 | 7076
2021-08-04 21:45 | 451 | 7373 | 618 | 7451 | 21404 | 7410 | 1693 | 20471 | 7500 | 2130 | 2100 | 8349 | 9093 | 7076
2021-08-04 22:00 | 452 | 7369 | 618 | 7450 | 21405 | 7402 | 1690 | 20473 | 7492 | 2129 | 2100 | 8348 | 9094 | 7086
2021-08-04 22:15 | 452 | 7359 | 618 | 7450 | 21403 | 7393 | 1691 | 20472 | 7490 | 2127 | 2100 | 8344 | 9095 | 7091
2021-08-04 22:30 | 452 | 7352 | 618 | 7441 | 21402 | 7385 | 1690 | 20472 | 7481 | 2127 | 2100 | 8343 | 9095 | 7113
2021-08-04 22:45 | 452 | 7344 | 618 | 7440 | 21402 | 7375 | 1691 | 20474 | 7479 | 2128 | 2100 | 8341 | 9095 | 7115
2021-08-04 23:00 | 451 | 7337 | 618 | 7440 | 21400 | 7369 | 1693 | 20474 | 7470 | 2129 | 2100 | 8338 | 9095 | 7108
2021-08-04 23:15 | 452 | 7328 | 618 | 7430 | 21401 | 7358 | 1690 | 20474 | 7469 | 2129 | 2100 | 8317 | 9095 | 7089
2021-08-04 23:30 | 452 | 7319 | 618 | 7430 | 21399 | 7349 | 1690 | 20475 | 7460 | 2127 | 2100 | 8320 | 9094 | 7077
2021-08-04 23:45 | 452 | 7310 | 618 | 7427 | 21398 | 7338 | 1690 | 20474 | 7456 | 2127 | 2100 | 8322 | 9094 | 7064
2021-08-05 | 452 | 7301 | 618 | 7420 | 21397 | 7327 | 1690 | 20472 | 7450 | 2128 | 2100 | 8318 | 9095 | 7059
2021-08-05 00:15 | 452 | 7292 | 618 | 7420 | 21397 | 7320 | 1691 | 20474 | 7445 | 2127 | 2100 | 8320 | 9094 | 7065
2021-08-05 00:30 | 452 | 7285 | 618 | 7413 | 21398 | 7311 | 1691 | 20472 | 7440 | 2126 | 2100 | 8318 | 9094 | 7075
2021-08-05 00:45 | 452 | 7280 | 618 | 7410 | 21397 | 7307 | 1691 | 20474 | 7431 | 2127 | 2100 | 8318 | 9094 | 7074
2021-08-05 01:00 | 452 | 7273 | 618 | 7407 | 21396 | 7300 | 1691 | 20472 | 7430 | 2126 | 2100 | 8318 | 9094 | 7071
2021-08-05 01:15 | 452 | 7270 | 618 | 7401 | 21397 | 7299 | 1691 | 20473 | 7420 | 2125 | 2100 | 8315 | 9092 | 7073
2021-08-05 01:30 | 452 | 7267 | 618 | 7400 | 21395 | 7290 | 1690 | 20473 | 7417 | 2123 | 2100 | 8313 | 9091 | 7070
2021-08-05 01:45 | 452 | 7261 | 618 | 7393 | 21394 | 7287 | 1690 | 20473 | 7410 | 2125 | 2100 | 8312 | 9091 | 7063
2021-08-05 02:00 | 452 | 7257 | 618 | 7390 | 21394 | 7280 | 1690 | 20474 | 7408 | 2125 | 2100 | 8312 | 9090 | 7055
2021-08-05 02:15 | 452 | 7251 | 618 | 7386 | 21391 | 7275 | 1690 | 20473 | 7400 | 2125 | 2100 | 8311 | 9089 | 7048
2021-08-05 02:30 | 452 | 7248 | 618 | 7381 | 21392 | 7269 | 1690 | 20475 | 7397 | 2125 | 2100 | 8310 | 9089 | 7041
2021-08-05 02:45 | 452 | 7242 | 617 | 7380 | 21391 | 7260 | 1691 | 20473 | 7390 | 2127 | 2100 | 8307 | 9088 | 7030
2021-08-05 03:00 | 452 | 7240 | 617 | 7377 | 21391 | 7260 | 1690 | 20475 | 7390 | 2127 | 2100 | 8307 | 9087 | 7015
2021-08-05 03:15 | 452 | 7239 | 617 | 7370 | 21389 | 7258 | 1690 | 20474 | 7381 | 2127 | 2100 | 8302 | 9087 | 7004
2021-08-05 03:30 | 452 | 7236 | 617 | 7370 | 21388 | 7250 | 1690 | 20474 | 7380 | 2127 | 2100 | 8299 | 9087 | 6997
2021-08-05 03:45 | 452 | 7232 | 617 | 7365 | 21388 | 7250 | 1690 | 20473 | 7371 | 2127 | 2100 | 8300 | 9086 | 6987
2021-08-05 04:00 | 452 | 7230 | 617 | 7360 | 21386 | 7250 | 1690 | 20475 | 7370 | 2126 | 2100 | 8301 | 9085 | 6977
2021-08-05 04:15 | 452 | 7230 | 617 | 7352 | 21387 | 7243 | 1690 | 20474 | 7367 | 2126 | 2100 | 8298 | 9086 | 6970
2021-08-05 04:30 | 452 | 7227 | 617 | 7350 | 21387 | 7240 | 1690 | 20473 | 7360 | 2126 | 2100 | 8300 | 9085 | 6971
2021-08-05 04:45 | 452 | 7221 | 616 | 7350 | 21384 | 7239 | 1690 | 20476 | 7360 | 2125 | 2100 | 8295 | 9084 | 6969
2021-08-05 05:00 | 452 | 7217 | 616 | 7349 | 21384 | 7230 | 1690 | 20473 | 7351 | 2126 | 2100 | 8296 | 9084 | 6961
2021-08-05 05:15 | 452 | 7211 | 616 | 7341 | 21382 | 7228 | 1690 | 20473 | 7350 | 2124 | 2100 | 8293 | 9085 | 6947
2021-08-05 05:30 | 452 | 7207 | 616 | 7340 | 21382 | 7220 | 1690 | 20474 | 7350 | 2124 | 2100 | 8291 | 9085 | 6931
2021-08-05 05:45 | 452 | 7202 | 616 | 7340 | 21381 | 7220 | 1690 | 20473 | 7340 | 2125 | 2100 | 8290 | 9086 | 6922
2021-08-05 06:00 | 452 | 7201 | 616 | 7333 | 21381 | 7210 | 1689 | 20474 | 7340 | 2126 | 2100 | 8286 | 9088 | 6916
2021-08-05 06:15 | 452 | 7200 | 616 | 7330 | 21380 | 7210 | 1687 | 20474 | 7337 | 2125 | 2100 | 8285 | 9090 | 6913
2021-08-05 06:30 | 452 | 7195 | 616 | 7330 | 21380 | 7210 | 1685 | 20473 | 7330 | 2124 | 2100 | 8285 | 9091 | 6918
2021-08-05 06:45 | 452 | 7194 | 616 | 7329 | 21378 | 7210 | 1685 | 20474 | 7330 | 2124 | 2100 | 8285 | 9091 | 6933
2021-08-05 07:00 | 452 | 7191 | 615 | 7320 | 21378 | 7203 | 1685 | 20474 | 7323 | 2123 | 2100 | 8286 | 9092 | 6945
2021-08-05 07:15 | 452 | 7190 | 615 | 7320 | 21376 | 7200 | 1684 | 20474 | 7320 | 2124 | 2100 | 8282 | 9094 | 6968
2021-08-05 07:30 | 452 | 7193 | 615 | 7320 | 21375 | 7206 | 1684 | 20473 | 7320 | 2122 | 2100 | 8279 | 9094 | 7002
2021-08-05 07:45 | 452 | 7194 | 614 | 7315 | 21373 | 7210 | 1682 | 20473 | 7315 | 2122 | 2100 | 8286 | 9094 | 7036
2021-08-05 08:00 | 452 | 7196 | 614 | 7311 | 21372 | 7210 | 1683 | 20473 | 7310 | 2122 | 2100 | 8283 | 9095 | 7080
2021-08-05 08:15 | 452 | 7200 | 614 | 7310 | 21370 | 7213 | 1682 | 20473 | 7310 | 2123 | 2100 | 8288 | 9096 | 7148
2021-08-05 08:30 | 452 | 7207 | 614 | 7310 | 21366 | 7223 | 1681 | 20471 | 7310 | 2122 | 2100 | 8288 | 9096 | 7216
2021-08-05 08:45 | 452 | 7218 | 614 | 7310 | 21368 | 7230 | 1682 | 20472 | 7303 | 2121 | 2100 | 8289 | 9097 | 7210
2021-08-05 09:00 | 451 | 7220 | 614 | 7309 | 21364 | 7232 | 1682 | 20471 | 7300 | 2122 | 2100 | 8291 | 9098 | 7220
2021-08-05 09:15 | 450 | 7225 | 614 | 7303 | 21361 | 7240 | 1681 | 20471 | 7300 | 2121 | 2100 | 8292 | 9098 | 7272
2021-08-05 09:30 | 450 | 7235 | 614 | 7301 | 21358 | 7252 | 1683 | 20468 | 7300 | 2122 | 2100 | 8301 | 9097 | 7365
2021-08-05 09:45 | 448 | 7251 | 614 | 7300 | 21355 | 7274 | 1681 | 20468 | 7300 | 2120 | 2100 | 8314 | 9096 | 7478
2021-08-05 10:00 | 448 | 7271 | 614 | 7300 | 21351 | 7311 | 1682 | 20466 | 7300 | 2120 | 2100 | 8327 | 9096 | 7601
2021-08-05 10:15 | 447 | 7303 | 614 | 7300 | 21344 | 7363 | 1682 | 20464 | 7301 | 2121 | 2100 | 8346 | 9096 | 7723
2021-08-05 10:30 | 446 | 7346 | 614 | 7303 | 21338 | 7442 | 1681 | 20460 | 7310 | 2120 | 2100 | 8360 | 9096 | 7824
2021-08-05 10:45 | 446 | 7386 | 614 | 7310 | 21331 | 7522 | 1679 | 20458 | 7313 | 2120 | 2100 | 8369 | 9095 | 7861
2021-08-05 11:00 | 445 | 7419 | 614 | 7310 | 21325 | 7595 | 1679 | 20455 | 7321 | 2120 | 2100 | 8387 | 9094 | 7902
2021-08-05 11:15 | 444 | 7447 | 614 | 7313 | 21316 | 7659 | 1673 | 20453 | 7334 | 2119 | 2100 | 8400 | 9093 | 7950
2021-08-05 11:30 | 443 | 7471 | 614 | 7321 | 21308 | 7710 | 1671 | 20448 | 7347 | 2119 | 2100 | 8410 | 9092 | 7985
2021-08-05 11:45 | 442 | 7495 | 614 | 7330 | 21300 | 7745 | 1670 | 20448 | 7365 | 2119 | 2100 | 8418 | 9090 | 8017
2021-08-05 12:00 | 441 | 7513 | 614 | 7339 | 21290 | 7765 | 1665 | 20443 | 7385 | 2117 | 2100 | 8431 | 9089 | 8044
2021-08-05 12:15 | 440 | 7529 | 615 | 7348 | 21280 | 7770 | 1664 | 20442 | 7405 | 2118 | 2100 | 8440 | 9088 | 8089
2021-08-05 12:30 | 440 | 7547 | 615 | 7360 | 21273 | 7770 | 1663 | 20438 | 7425 | 2117 | 2100 | 8441 | 9086 | 8141
2021-08-05 12:45 | 440 | 7561 | 616 | 7372 | 21263 | 7771 | 1663 | 20434 | 7445 | 2117 | 2100 | 8445 | 9084 | 8225
2021-08-05 13:00 | 439 | 7581 | 616 | 7381 | 21253 | 7780 | 1663 | 20434 | 7465 | 2116 | 2100 | 8450 | 9082 | 8270
2021-08-05 13:15 | 438 | 7600 | 616 | 7390 | 21248 | 7780 | 1663 | 20430 | 7482 | 2115 | 2100 | 8446 | 9081 | 8294
2021-08-05 13:30 | 437 | 7615 | 617 | 7399 | 21242 | 7780 | 1663 | 20429 | 7497 | 2114 | 2100 | 8444 | 9079 | 8279
2021-08-05 13:45 | 437 | 7619 | 617 | 7409 | 21237 | 7773 | 1663 | 20427 | 7512 | 2115 | 2100 | 8444 | 9077 | 8295
2021-08-05 14:00 | 436 | 7625 | 617 | 7418 | 21233 | 7770 | 1663 | 20424 | 7525 | 2114 | 2100 | 8440 | 9076 | 8315
2021-08-05 14:15 | 435 | 7631 | 617 | 7426 | 21228 | 7770 | 1663 | 20422 | 7537 | 2114 | 2100 | 8431 | 9074 | 8272
2021-08-05 14:30 | 435 | 7636 | 617 | 7433 | 21226 | 7770 | 1665 | 20419 | 7547 | 2114 | 2100 | 8441 | 9073 | 8290
2021-08-05 14:45 | 434 | 7644 | 617 | 7441 | 21220 | 7770 | 1663 | 20418 | 7556 | 2112 | 2100 | 8440 | 9071 | 8379
2021-08-05 15:00 | 434 | 7661 | 618 | 7450 | 21216 | 7770 | 1663 | 20417 | 7565 | 2113 | 2100 | 8430 | 9071 | 8324
2021-08-05 15:15 | 434 | 7667 | 618 | 7455 | 21215 | 7766 | 1666 | 20415 | 7570 | 2113 | 2100 | 8426 | 9069 | 8287
2021-08-05 15:30 | 434 | 7670 | 618 | 7461 | 21211 | 7760 | 1667 | 20412 | 7579 | 2114 | 2100 | 8418 | 9068 | 8232
2021-08-05 15:45 | 434 | 7664 | 618 | 7470 | 21209 | 7751 | 1666 | 20410 | 7582 | 2114 | 2100 | 8411 | 9066 | 8161
2021-08-05 16:00 | 433 | 7657 | 618 | 7477 | 21206 | 7743 | 1664 | 20409 | 7590 | 2113 | 2100 | 8407 | 9064 | 8152
2021-08-05 16:15 | 433 | 7656 | 618 | 7480 | 21203 | 7740 | 1664 | 20407 | 7590 | 2113 | 2100 | 8408 | 9062 | 8189
2021-08-05 16:30 | 433 | 7661 | 618 | 7489 | 21200 | 7740 | 1663 | 20402 | 7593 | 2114 | 2100 | 8412 | 9060 | 8284
2021-08-05 16:45 | 432 | 7673 | 618 | 7490 | 21198 | 7744 | 1663 | 20402 | 7600 | 2113 | 2100 | 8399 | 9059 | 8294
2021-08-05 17:00 | 432 | 7682 | 618 | 7498 | 21195 | 7743 | 1663 | 20400 | 7600 | 2113 | 2100 | 8393 | 9058 | 8181
2021-08-05 17:15 | 431 | 7679 | 618 | 7500 | 21195 | 7733 | 1662 | 20397 | 7600 | 2113 | 2100 | 8390 | 9058 | 8192
2021-08-05 17:30 | 431 | 7687 | 618 | 7505 | 21190 | 7730 | 1663 | 20397 | 7602 | 2113 | 2100 | 8384 | 9057 | 8267
2021-08-05 17:45 | 430 | 7691 | 618 | 7510 | 21189 | 7730 | 1663 | 20396 | 7610 | 2113 | 2100 | 8379 | 9057 | 8277
2021-08-05 18:00 | 430 | 7690 | 619 | 7510 | 21186 | 7730 | 1663 | 20395 | 7610 | 2113 | 2100 | 8373 | 9057 | 8161
2021-08-05 18:15 | 430 | 7683 | 619 | 7515 | 21185 | 7730 | 1663 | 20392 | 7610 | 2113 | 2100 | 8366 | 9057 | 8174
2021-08-05 18:30 | 430 | 7681 | 620 | 7520 | 21186 | 7727 | 1663 | 20391 | 7610 | 2112 | 2100 | 8361 | 9056 | 8173
2021-08-05 18:45 | 430 | 7672 | 620 | 7520 | 21184 | 7719 | 1663 | 20391 | 7610 | 2112 | 2100 | 8355 | 9056 | 8110
2021-08-05 19:00 | 429 | 7666 | 620 | 7528 | 21182 | 7706 | 1663 | 20389 | 7610 | 2112 | 2100 | 8347 | 9057 | 8011
2021-08-05 19:15 | 430 | 7649 | 620 | 7530 | 21182 | 7692 | 1663 | 20388 | 7610 | 2112 | 2100 | 8339 | 9057 | 7908
2021-08-05 19:30 | 430 | 7633 | 620 | 7530 | 21179 | 7675 | 1663 | 20390 | 7610 | 2112 | 2100 | 8335 | 9057 | 7813
2021-08-05 19:45 | 430 | 7614 | 620 | 7530 | 21177 | 7655 | 1663 | 20389 | 7610 | 2112 | 2100 | 8327 | 9059 | 7723
2021-08-05 20:00 | 429 | 7597 | 620 | 7535 | 21176 | 7636 | 1663 | 20387 | 7610 | 2113 | 2100 | 8325 | 9060 | 7639
2021-08-05 20:15 | 429 | 7578 | 620 | 7540 | 21174 | 7617 | 1663 | 20387 | 7610 | 2113 | 2100 | 8321 | 9060 | 7568
2021-08-05 20:30 | 429 | 7561 | 620 | 7539 | 21173 | 7599 | 1661 | 20387 | 7609 | 2112 | 2100 | 8319 | 9062 | 7501
2021-08-05 20:45 | 429 | 7545 | 620 | 7535 | 21172 | 7583 | 1660 | 20387 | 7600 | 2112 | 2100 | 8315 | 9063 | 7462
2021-08-05 21:00 | 429 | 7529 | 620 | 7530 | 21174 | 7566 | 1663 | 20386 | 7600 | 2111 | 2100 | 8314 | 9065 | 7434
2021-08-05 21:15 | 429 | 7515 | 620 | 7530 | 21173 | 7551 | 1660 | 20386 | 7591 | 2113 | 2100 | 8311 | 9067 | 7403
2021-08-05 21:30 | 430 | 7503 | 620 | 7530 | 21172 | 7536 | 1657 | 20387 | 7590 | 2112 | 2100 | 8307 | 9068 | 7379
2021-08-05 21:45 | 430 | 7488 | 620 | 7529 | 21171 | 7523 | 1657 | 20386 | 7581 | 2110 | 2100 | 8304 | 9070 | 7353
2021-08-05 22:00 | 430 | 7477 | 620 | 7521 | 21171 | 7509 | 1654 | 20386 | 7577 | 2111 | 2100 | 8303 | 9072 | 7327
2021-08-05 22:15 | 430 | 7463 | 620 | 7520 | 21171 | 7497 | 1655 | 20385 | 7570 | 2110 | 2100 | 8301 | 9073 | 7301
2021-08-05 22:30 | 430 | 7453 | 620 | 7518 | 21171 | 7485 | 1654 | 20387 | 7565 | 2110 | 2100 | 8297 | 9074 | 7271
2021-08-05 22:45 | 430 | 7439 | 620 | 7510 | 21170 | 7473 | 1654 | 20385 | 7559 | 2111 | 2100 | 8295 | 9075 | 7241
2021-08-05 23:00 | 430 | 7431 | 620 | 7510 | 21171 | 7461 | 1657 | 20387 | 7550 | 2110 | 2100 | 8295 | 9075 | 7206
2021-08-05 23:15 | 430 | 7417 | 620 | 7510 | 21170 | 7448 | 1654 | 20387 | 7547 | 2112 | 2100 | 8272 | 9075 | 7190
2021-08-05 23:30 | 430 | 7407 | 619 | 7501 | 21170 | 7435 | 1656 | 20387 | 7540 | 2111 | 2100 | 8279 | 9075 | 7154
2021-08-05 23:45 | 430 | 7397 | 619 | 7500 | 21170 | 7425 | 1653 | 20385 | 7531 | 2111 | 2100 | 8274 | 9075 | 7106
2021-08-06 | 430 | 7387 | 618 | 7495 | 21169 | 7413 | 1653 | 20385 | 7528 | 2113 | 2100 | 8276 | 9075 | 7064
2021-08-06 00:15 | 430 | 7375 | 618 | 7490 | 21168 | 7402 | 1654 | 20384 | 7520 | 2112 | 2100 | 8273 | 9075 | 7048
2021-08-06 00:30 | 430 | 7364 | 618 | 7487 | 21169 | 7391 | 1654 | 20384 | 7512 | 2112 | 2100 | 8273 | 9074 | 7021
2021-08-06 00:45 | 430 | 7355 | 618 | 7480 | 21167 | 7381 | 1654 | 20382 | 7509 | 2111 | 2100 | 8273 | 9074 | 6983
2021-08-06 01:00 | 430 | 7346 | 618 | 7479 | 21167 | 7370 | 1653 | 20384 | 7500 | 2111 | 2100 | 8271 | 9074 | 6973
2021-08-06 01:15 | 430 | 7337 | 618 | 7471 | 21168 | 7360 | 1653 | 20386 | 7495 | 2111 | 2100 | 8271 | 9073 | 6968
2021-08-06 01:30 | 430 | 7330 | 618 | 7469 | 21167 | 7351 | 1653 | 20385 | 7490 | 2111 | 2100 | 8268 | 9073 | 6959
2021-08-06 01:45 | 430 | 7320 | 618 | 7461 | 21167 | 7342 | 1653 | 20384 | 7481 | 2111 | 2100 | 8267 | 9073 | 6950
2021-08-06 02:00 | 430 | 7311 | 618 | 7460 | 21168 | 7334 | 1653 | 20385 | 7476 | 2110 | 2100 | 8267 | 9073 | 6934
2021-08-06 02:15 | 430 | 7303 | 618 | 7451 | 21167 | 7325 | 1653 | 20382 | 7470 | 2110 | 2100 | 8267 | 9073 | 6929
2021-08-06 02:30 | 430 | 7298 | 618 | 7450 | 21167 | 7319 | 1651 | 20384 | 7464 | 2111 | 2100 | 8266 | 9073 | 6925
2021-08-06 02:45 | 430 | 7289 | 618 | 7445 | 21166 | 7310 | 1653 | 20383 | 7459 | 2109 | 2100 | 8266 | 9073 | 6908
2021-08-06 03:00 | 430 | 7282 | 618 | 7440 | 21166 | 7302 | 1652 | 20383 | 7450 | 2109 | 2100 | 8264 | 9073 | 6894
2021-08-06 03:15 | 430 | 7276 | 618 | 7435 | 21166 | 7296 | 1647 | 20383 | 7447 | 2108 | 2100 | 8263 | 9072 | 6890
2021-08-06 03:30 | 430 | 7268 | 618 | 7430 | 21165 | 7289 | 1652 | 20383 | 7440 | 2109 | 2100 | 8262 | 9072 | 6872
2021-08-06 03:45 | 430 | 7263 | 618 | 7427 | 21166 | 7280 | 1652 | 20383 | 7433 | 2110 | 2100 | 8260 | 9071 | 6860
2021-08-06 04:00 | 430 | 7256 | 618 | 7420 | 21164 | 7273 | 1652 | 20383 | 7430 | 2109 | 2100 | 8263 | 9071 | 6853
2021-08-06 04:15 | 430 | 7247 | 618 | 7419 | 21164 | 7266 | 1652 | 20383 | 7422 | 2108 | 2100 | 8260 | 9070 | 6834
2021-08-06 04:30 | 430 | 7241 | 617 | 7411 | 21165 | 7260 | 1652 | 20384 | 7419 | 2108 | 2100 | 8260 | 9069 | 6832
2021-08-06 04:45 | 430 | 7235 | 617 | 7410 | 21165 | 7251 | 1651 | 20383 | 7410 | 2108 | 2100 | 8257 | 9070 | 6831
2021-08-06 05:00 | 430 | 7229 | 617 | 7403 | 21162 | 7244 | 1648 | 20385 | 7408 | 2107 | 2100 | 8255 | 9070 | 6823
2021-08-06 05:15 | 430 | 7224 | 617 | 7400 | 21163 | 7240 | 1649 | 20386 | 7400 | 2107 | 2100 | 8257 | 9071 | 6822
2021-08-06 05:30 | 430 | 7220 | 617 | 7397 | 21162 | 7231 | 1652 | 20386 | 7395 | 2107 | 2100 | 8254 | 9072 | 6823
2021-08-06 05:45 | 429 | 7213 | 617 | 7390 | 21161 | 7230 | 1650 | 20384 | 7390 | 2107 | 2100 | 8255 | 9073 | 6806
2021-08-06 06:00 | 430 | 7208 | 616 | 7389 | 21160 | 7220 | 1648 | 20384 | 7386 | 2107 | 2100 | 8251 | 9075 | 6772
2021-08-06 06:15 | 430 | 7201 | 616 | 7382 | 21161 | 7217 | 1649 | 20385 | 7380 | 2107 | 2100 | 8253 | 9077 | 6748
2021-08-06 06:30 | 430 | 7199 | 616 | 7380 | 21160 | 7210 | 1650 | 20384 | 7374 | 2107 | 2100 | 8252 | 9077 | 6753
2021-08-06 06:45 | 430 | 7191 | 616 | 7375 | 21159 | 7208 | 1647 | 20386 | 7370 | 2107 | 2100 | 8251 | 9078 | 6809
2021-08-06 07:00 | 429 | 7190 | 616 | 7370 | 21159 | 7200 | 1645 | 20382 | 7365 | 2107 | 2100 | 8254 | 9078 | 6899
2021-08-06 07:15 | 430 | 7190 | 615 | 7370 | 21157 | 7202 | 1645 | 20384 | 7360 | 2107 | 2100 | 8253 | 9078 | 6993
2021-08-06 07:30 | 430 | 7192 | 615 | 7363 | 21155 | 7210 | 1647 | 20386 | 7355 | 2107 | 2100 | 8254 | 9077 | 7086
2021-08-06 07:45 | 429 | 7199 | 615 | 7353 | 21152 | 7215 | 1649 | 20383 | 7350 | 2105 | 2100 | 8260 | 9077 | 7178
2021-08-06 08:00 | 429 | 7207 | 614 | 7350 | 21151 | 7225 | 1647 | 20386 | 7350 | 2105 | 2100 | 8263 | 9077 | 7266
2021-08-06 08:15 | 429 | 7224 | 614 | 7350 | 21148 | 7239 | 1648 | 20385 | 7343 | 2106 | 2100 | 8265 | 9077 | 7353
2021-08-06 08:30 | 429 | 7248 | 614 | 7350 | 21141 | 7261 | 1650 | 20383 | 7340 | 2104 | 2100 | 8273 | 9076 | 7433
2021-08-06 08:45 | 428 | 7279 | 614 | 7343 | 21136 | 7305 | 1648 | 20381 | 7340 | 2106 | 2100 | 8284 | 9076 | 7509
2021-08-06 09:00 | 428 | 7313 | 614 | 7341 | 21129 | 7363 | 1653 | 20378 | 7340 | 2105 | 2100 | 8292 | 9075 | 7583
2021-08-06 09:15 | 428 | 7350 | 614 | 7340 | 21124 | 7427 | 1652 | 20376 | 7340 | 2106 | 2100 | 8301 | 9075 | 7638
2021-08-06 09:30 | 427 | 7383 | 614 | 7340 | 21116 | 7489 | 1651 | 20375 | 7347 | 2105 | 2100 | 8313 | 9076 | 7709
2021-08-06 09:45 | 426 | 7419 | 614 | 7347 | 21107 | 7550 | 1650 | 20373 | 7351 | 2106 | 2100 | 8326 | 9075 | 7762
2021-08-06 10:00 | 425 | 7455 | 614 | 7350 | 21099 | 7610 | 1646 | 20371 | 7361 | 2105 | 2100 | 8339 | 9075 | 7819
2021-08-06 10:15 | 424 | 7489 | 614 | 7350 | 21092 | 7666 | 1643 | 20370 | 7372 | 2104 | 2100 | 8352 | 9075 | 7867
2021-08-06 10:30 | 424 | 7516 | 614 | 7356 | 21086 | 7719 | 1643 | 20367 | 7385 | 2104 | 2100 | 8365 | 9076 | 7916
2021-08-06 10:45 | 424 | 7543 | 614 | 7368 | 21079 | 7768 | 1643 | 20365 | 7399 | 2104 | 2100 | 8373 | 9075 | 7970
2021-08-06 11:00 | 424 | 7567 | 614 | 7373 | 21071 | 7813 | 1641 | 20361 | 7415 | 2103 | 2100 | 8385 | 9075 | 8017
2021-08-06 11:15 | 424 | 7589 | 614 | 7381 | 21065 | 7854 | 1635 | 20361 | 7434 | 2103 | 2100 | 8397 | 9074 | 8064
2021-08-06 11:30 | 423 | 7609 | 615 | 7390 | 21057 | 7889 | 1633 | 20357 | 7452 | 2103 | 2100 | 8409 | 9073 | 8099
2021-08-06 11:45 | 422 | 7627 | 616 | 7401 | 21051 | 7914 | 1633 | 20354 | 7471 | 2102 | 2100 | 8415 | 9072 | 8128
2021-08-06 12:00 | 422 | 7643 | 616 | 7411 | 21042 | 7922 | 1633 | 20353 | 7491 | 2102 | 2100 | 8426 | 9071 | 8172
2021-08-06 12:15 | 422 | 7657 | 616 | 7422 | 21034 | 7926 | 1633 | 20352 | 7509 | 2102 | 2100 | 8433 | 9068 | 8210
2021-08-06 12:30 | 422 | 7671 | 617 | 7431 | 21027 | 7920 | 1633 | 20348 | 7528 | 2102 | 2100 | 8436 | 9065 | 8243
2021-08-06 12:45 | 421 | 7687 | 617 | 7441 | 21019 | 7920 | 1631 | 20347 | 7546 | 2102 | 2100 | 8440 | 9064 | 8288
2021-08-06 13:00 | 420 | 7700 | 617 | 7451 | 21012 | 7920 | 1631 | 20345 | 7563 | 2101 | 2100 | 8444 | 9062 | 8329
2021-08-06 13:15 | 419 | 7713 | 617 | 7460 | 21005 | 7912 | 1626 | 20341 | 7579 | 2101 | 2100 | 8446 | 9061 | 8349
2021-08-06 13:30 | 418 | 7727 | 618 | 7470 | 20997 | 7910 | 1625 | 20341 | 7593 | 2100 | 2100 | 8447 | 9060 | 8370
2021-08-06 13:45 | 418 | 7736 | 618 | 7479 | 20988 | 7906 | 1626 | 20339 | 7607 | 2100 | 2100 | 8450 | 9058 | 8392
2021-08-06 14:00 | 418 | 7745 | 617 | 7488 | 20985 | 7900 | 1627 | 20336 | 7618 | 2101 | 2100 | 8453 | 9056 | 8402
2021-08-06 14:15 | 417 | 7752 | 618 | 7496 | 20982 | 7900 | 1625 | 20332 | 7629 | 2101 | 2100 | 8450 | 9055 | 8413
2021-08-06 14:30 | 418 | 7761 | 618 | 7503 | 20974 | 7900 | 1628 | 20333 | 7640 | 2101 | 2100 | 8450 | 9054 | 8414
2021-08-06 14:45 | 417 | 7770 | 618 | 7510 | 20970 | 7900 | 1625 | 20328 | 7647 | 2101 | 2100 | 8446 | 9053 | 8418
2021-08-06 15:00 | 417 | 7774 | 618 | 7516 | 20967 | 7893 | 1626 | 20327 | 7655 | 2100 | 2100 | 8447 | 9053 | 8406
2021-08-06 15:15 | 416 | 7781 | 618 | 7524 | 20961 | 7890 | 1627 | 20323 | 7660 | 2099 | 2100 | 8444 | 9051 | 8417
2021-08-06 15:30 | 416 | 7789 | 618 | 7530 | 20956 | 7889 | 1625 | 20323 | 7667 | 2100 | 2100 | 8441 | 9050 | 8414
2021-08-06 15:45 | 416 | 7795 | 618 | 7538 | 20952 | 7880 | 1626 | 20320 | 7670 | 2099 | 2100 | 8436 | 9049 | 8401
2021-08-06 16:00 | 415 | 7797 | 618 | 7542 | 20948 | 7880 | 1625 | 20318 | 7679 | 2098 | 2100 | 8434 | 9047 | 8384
2021-08-06 16:15 | 415 | 7800 | 618 | 7550 | 20945 | 7878 | 1624 | 20315 | 7680 | 2098 | 2100 | 8425 | 9045 | 8366
2021-08-06 16:30 | 415 | 7801 | 618 | 7557 | 20942 | 7870 | 1625 | 20312 | 7680 | 2097 | 2100 | 8417 | 9044 | 8348
2021-08-06 16:45 | 414 | 7804 | 619 | 7560 | 20939 | 7866 | 1623 | 20313 | 7689 | 2096 | 2100 | 8411 | 9043 | 8342
2021-08-06 17:00 | 414 | 7805 | 619 | 7569 | 20935 | 7860 | 1623 | 20310 | 7690 | 2097 | 2100 | 8404 | 9042 | 8303
2021-08-06 17:15 | 414 | 7809 | 620 | 7571 | 20935 | 7853 | 1623 | 20308 | 7690 | 2097 | 2100 | 8396 | 9042 | 8279
2021-08-06 17:30 | 413 | 7812 | 620 | 7577 | 20933 | 7850 | 1623 | 20308 | 7690 | 2098 | 2100 | 8389 | 9041 | 8243
2021-08-06 17:45 | 413 | 7807 | 620 | 7580 | 20932 | 7845 | 1623 | 20305 | 7690 | 2096 | 2100 | 8382 | 9041 | 8217
2021-08-06 18:00 | 412 | 7797 | 620 | 7582 | 20931 | 7833 | 1626 | 20304 | 7697 | 2098 | 2100 | 8377 | 9039 | 8180
2021-08-06 18:15 | 412 | 7783 | 620 | 7590 | 20930 | 7820 | 1625 | 20304 | 7700 | 2096 | 2100 | 8368 | 9039 | 8138
2021-08-06 18:30 | 412 | 7769 | 620 | 7591 | 20926 | 7807 | 1623 | 20303 | 7700 | 2098 | 2100 | 8361 | 9038 | 8093
2021-08-06 18:45 | 412 | 7754 | 621 | 7595 | 20926 | 7795 | 1623 | 20303 | 7697 | 2099 | 2100 | 8356 | 9037 | 8039
2021-08-06 19:00 | 412 | 7741 | 621 | 7600 | 20923 | 7782 | 1623 | 20301 | 7690 | 2099 | 2100 | 8348 | 9038 | 7975
2021-08-06 19:15 | 412 | 7726 | 622 | 7600 | 20922 | 7766 | 1624 | 20299 | 7690 | 2100 | 2100 | 8344 | 9040 | 7904
2021-08-06 19:30 | 412 | 7713 | 621 | 7600 | 20923 | 7751 | 1623 | 20300 | 7690 | 2100 | 2100 | 8337 | 9040 | 7832
2021-08-06 19:45 | 412 | 7695 | 621 | 7600 | 20922 | 7734 | 1623 | 20298 | 7690 | 2099 | 2100 | 8333 | 9040 | 7754
2021-08-06 20:00 | 412 | 7676 | 622 | 7600 | 20921 | 7715 | 1623 | 20300 | 7683 | 2099 | 2100 | 8328 | 9041 | 7671
2021-08-06 20:15 | 412 | 7658 | 622 | 7600 | 20921 | 7696 | 1623 | 20301 | 7680 | 2097 | 2100 | 8323 | 9042 | 7595
2021-08-06 20:30 | 411 | 7639 | 621 | 7600 | 20920 | 7679 | 1623 | 20299 | 7680 | 2099 | 2100 | 8318 | 9043 | 7508
2021-08-06 20:45 | 411 | 7623 | 621 | 7600 | 20920 | 7660 | 1623 | 20296 | 7670 | 2098 | 2100 | 8316 | 9044 | 7444
2021-08-06 21:00 | 411 | 7605 | 622 | 7599 | 20920 | 7642 | 1622 | 20299 | 7668 | 2098 | 2100 | 8317 | 9046 | 7392
2021-08-06 21:15 | 411 | 7589 | 621 | 7590 | 20921 | 7625 | 1623 | 20296 | 7660 | 2098 | 2100 | 8312 | 9047 | 7344
2021-08-06 21:30 | 411 | 7571 | 621 | 7590 | 20919 | 7606 | 1622 | 20298 | 7656 | 2099 | 2100 | 8311 | 9048 | 7284
2021-08-06 21:45 | 411 | 7554 | 621 | 7589 | 20918 | 7589 | 1621 | 20297 | 7650 | 2097 | 2100 | 8305 | 9050 | 7220
2021-08-06 22:00 | 410 | 7539 | 621 | 7580 | 20918 | 7573 | 1621 | 20297 | 7640 | 2097 | 2100 | 8304 | 9050 | 7169
2021-08-06 22:15 | 410 | 7521 | 620 | 7580 | 20917 | 7555 | 1623 | 20295 | 7636 | 2097 | 2100 | 8304 | 9051 | 7129
2021-08-06 22:30 | 411 | 7507 | 620 | 7575 | 20916 | 7539 | 1623 | 20295 | 7629 | 2097 | 2100 | 8300 | 9051 | 7084
2021-08-06 22:45 | 411 | 7493 | 620 | 7570 | 20916 | 7524 | 1622 | 20297 | 7620 | 2096 | 2100 | 8300 | 9051 | 7034
2021-08-06 23:00 | 410 | 7479 | 620 | 7565 | 20918 | 7508 | 1623 | 20296 | 7611 | 2097 | 2100 | 8298 | 9051 | 6990
2021-08-06 23:15 | 410 | 7463 | 620 | 7560 | 20917 | 7495 | 1623 | 20295 | 7605 | 2099 | 2100 | 8271 | 9052 | 6963
2021-08-06 23:30 | 411 | 7447 | 619 | 7555 | 20916 | 7479 | 1623 | 20296 | 7597 | 2094 | 2100 | 8279 | 9052 | 6946
2021-08-06 23:45 | 411 | 7434 | 619 | 7550 | 20918 | 7465 | 1623 | 20295 | 7590 | 2096 | 2100 | 8280 | 9052 | 6944
2021-08-07 | 410 | 7423 | 618 | 7543 | 20916 | 7453 | 1623 | 20297 | 7581 | 2096 | 2100 | 8279 | 9051 | 6935
2021-08-07 00:15 | 410 | 7411 | 619 | 7540 | 20915 | 7441 | 1623 | 20297 | 7573 | 2097 | 2100 | 8279 | 9051 | 6942
2021-08-07 00:30 | 411 | 7401 | 618 | 7531 | 20917 | 7429 | 1623 | 20299 | 7566 | 2097 | 2100 | 8277 | 9050 | 6989
2021-08-07 00:45 | 411 | 7391 | 618 | 7527 | 20914 | 7418 | 1619 | 20299 | 7557 | 2096 | 2100 | 8277 | 9050 | 7010
2021-08-07 01:00 | 411 | 7382 | 618 | 7520 | 20914 | 7410 | 1618 | 20299 | 7550 | 2095 | 2100 | 8277 | 9049 | 7008
2021-08-07 01:15 | 411 | 7375 | 618 | 7515 | 20914 | 7400 | 1616 | 20298 | 7541 | 2096 | 2100 | 8276 | 9048 | 7061
2021-08-07 01:30 | 412 | 7370 | 618 | 7510 | 20913 | 7393 | 1616 | 20298 | 7534 | 2096 | 2100 | 8277 | 9047 | 7115
2021-08-07 01:45 | 411 | 7365 | 618 | 7507 | 20912 | 7390 | 1616 | 20298 | 7529 | 2094 | 2100 | 8272 | 9047 | 7137
2021-08-07 02:00 | 411 | 7360 | 618 | 7500 | 20914 | 7383 | 1620 | 20298 | 7520 | 2095 | 2100 | 8276 | 9046 | 7133
2021-08-07 02:15 | 411 | 7354 | 618 | 7497 | 20912 | 7379 | 1623 | 20299 | 7512 | 2096 | 2100 | 8270 | 9046 | 7107
2021-08-07 02:30 | 411 | 7349 | 618 | 7490 | 20912 | 7370 | 1620 | 20300 | 7509 | 2095 | 2100 | 8272 | 9045 | 7084
2021-08-07 02:45 | 411 | 7342 | 618 | 7487 | 20912 | 7365 | 1616 | 20301 | 7500 | 2097 | 2100 | 8267 | 9045 | 7062
2021-08-07 03:00 | 411 | 7339 | 618 | 7480 | 20914 | 7359 | 1617 | 20300 | 7495 | 2095 | 2100 | 8270 | 9045 | 7037
2021-08-07 03:15 | 410 | 7330 | 618 | 7479 | 20913 | 7350 | 1613 | 20300 | 7490 | 2095 | 2100 | 8264 | 9045 | 7015
2021-08-07 03:30 | 411 | 7326 | 617 | 7470 | 20914 | 7344 | 1616 | 20301 | 7483 | 2093 | 2100 | 8264 | 9047 | 6993
2021-08-07 03:45 | 411 | 7319 | 617 | 7469 | 20915 | 7338 | 1620 | 20301 | 7479 | 2093 | 2100 | 8263 | 9048 | 6960
2021-08-07 04:00 | 410 | 7311 | 617 | 7461 | 20914 | 7330 | 1614 | 20300 | 7470 | 2094 | 2100 | 8263 | 9048 | 6943
2021-08-07 04:15 | 410 | 7307 | 617 | 7460 | 20913 | 7321 | 1613 | 20299 | 7469 | 2094 | 2100 | 8262 | 9050 | 6950
2021-08-07 04:30 | 410 | 7300 | 617 | 7455 | 20911 | 7319 | 1613 | 20302 | 7460 | 2093 | 2100 | 8262 | 9050 | 6952
2021-08-07 04:45 | 410 | 7297 | 616 | 7450 | 20912 | 7310 | 1615 | 20300 | 7456 | 2093 | 2100 | 8259 | 9048 | 6948
2021-08-07 05:00 | 410 | 7290 | 617 | 7447 | 20911 | 7307 | 1613 | 20300 | 7450 | 2093 | 2100 | 8259 | 9048 | 6935
2021-08-07 05:15 | 411 | 7286 | 616 | 7440 | 20912 | 7300 | 1616 | 20300 | 7445 | 2093 | 2100 | 8258 | 9047 | 6919
2021-08-07 05:30 | 410 | 7283 | 617 | 7439 | 20913 | 7299 | 1613 | 20303 | 7440 | 2092 | 2100 | 8256 | 9047 | 6910
2021-08-07 05:45 | 410 | 7279 | 616 | 7431 | 20910 | 7290 | 1613 | 20303 | 7433 | 2092 | 2100 | 8257 | 9047 | 6900
2021-08-07 06:00 | 410 | 7274 | 616 | 7430 | 20910 | 7288 | 1613 | 20303 | 7430 | 2091 | 2100 | 8258 | 9047 | 6891
2021-08-07 06:15 | 410 | 7270 | 616 | 7423 | 20911 | 7280 | 1613 | 20303 | 7425 | 2091 | 2100 | 8255 | 9048 | 6876
2021-08-07 06:30 | 410 | 7269 | 616 | 7420 | 20910 | 7280 | 1613 | 20303 | 7420 | 2093 | 2100 | 8254 | 9048 | 6880
2021-08-07 06:45 | 410 | 7265 | 615 | 7419 | 20910 | 7271 | 1613 | 20302 | 7414 | 2093 | 2100 | 8251 | 9047 | 6927
2021-08-07 07:00 | 410 | 7260 | 615 | 7412 | 20907 | 7270 | 1613 | 20304 | 7410 | 2091 | 2100 | 8253 | 9047 | 6994
2021-08-07 07:15 | 410 | 7263 | 615 | 7410 | 20908 | 7270 | 1613 | 20305 | 7407 | 2090 | 2100 | 8254 | 9047 | 7070
2021-08-07 07:30 | 410 | 7267 | 614 | 7408 | 20907 | 7276 | 1613 | 20303 | 7400 | 2092 | 2100 | 8258 | 9047 | 7150
2021-08-07 07:45 | 410 | 7272 | 614 | 7401 | 20906 | 7283 | 1613 | 20303 | 7399 | 2091 | 2100 | 8259 | 9047 | 7237
2021-08-07 08:00 | 410 | 7282 | 614 | 7400 | 20902 | 7295 | 1613 | 20304 | 7390 | 2090 | 2100 | 8263 | 9047 | 7311
2021-08-07 08:15 | 410 | 7297 | 614 | 7400 | 20897 | 7311 | 1613 | 20302 | 7390 | 2091 | 2100 | 8269 | 9047 | 7383
2021-08-07 08:30 | 409 | 7321 | 614 | 7393 | 20894 | 7333 | 1613 | 20301 | 7390 | 2090 | 2100 | 8276 | 9046 | 7458
2021-08-07 08:45 | 409 | 7353 | 614 | 7390 | 20892 | 7382 | 1616 | 20302 | 7390 | 2090 | 2100 | 8284 | 9046 | 7527
2021-08-07 09:00 | 409 | 7386 | 614 | 7390 | 20885 | 7451 | 1613 | 20301 | 7390 | 2089 | 2100 | 8296 | 9045 | 7596
2021-08-07 09:15 | 408 | 7425 | 614 | 7390 | 20882 | 7523 | 1617 | 20300 | 7390 | 2090 | 2100 | 8307 | 9045 | 7664
2021-08-07 09:30 | 408 | 7463 | 614 | 7390 | 20879 | 7597 | 1616 | 20298 | 7390 | 2089 | 2100 | 8320 | 9045 | 7722
2021-08-07 09:45 | 408 | 7499 | 614 | 7390 | 20878 | 7667 | 1613 | 20296 | 7398 | 2090 | 2100 | 8331 | 9044 | 7766
2021-08-07 10:00 | 408 | 7538 | 614 | 7395 | 20872 | 7735 | 1613 | 20297 | 7407 | 2089 | 2100 | 8346 | 9044 | 7823
2021-08-07 10:15 | 408 | 7578 | 614 | 7400 | 20871 | 7799 | 1613 | 20296 | 7419 | 2088 | 2100 | 8356 | 9043 | 7868
2021-08-07 10:30 | 408 | 7615 | 614 | 7401 | 20868 | 7859 | 1611 | 20292 | 7433 | 2090 | 2100 | 8371 | 9043 | 7904
2021-08-07 10:45 | 408 | 7645 | 614 | 7410 | 20864 | 7913 | 1608 | 20291 | 7449 | 2089 | 2100 | 8380 | 9043 | 7941
2021-08-07 11:00 | 408 | 7667 | 614 | 7415 | 20861 | 7955 | 1606 | 20289 | 7466 | 2088 | 2100 | 8393 | 9043 | 7966
2021-08-07 11:15 | 407 | 7681 | 615 | 7422 | 20857 | 7991 | 1602 | 20287 | 7485 | 2089 | 2100 | 8406 | 9043 | 8005
2021-08-07 11:30 | 407 | 7695 | 615 | 7431 | 20852 | 8021 | 1602 | 20284 | 7503 | 2090 | 2100 | 8415 | 9042 | 8045
2021-08-07 11:45 | 406 | 7713 | 616 | 7440 | 20846 | 8036 | 1601 | 20284 | 7521 | 2090 | 2100 | 8427 | 9041 | 8072
2021-08-07 12:00 | 406 | 7727 | 616 | 7449 | 20842 | 8034 | 1600 | 20284 | 7540 | 2089 | 2100 | 8432 | 9040 | 8099
2021-08-07 12:15 | 406 | 7733 | 616 | 7460 | 20834 | 8025 | 1593 | 20279 | 7558 | 2086 | 2100 | 8440 | 9038 | 8134
2021-08-07 12:30 | 406 | 7747 | 617 | 7469 | 20827 | 8015 | 1593 | 20279 | 7575 | 2086 | 2100 | 8444 | 9037 | 8181
2021-08-07 12:45 | 406 | 7760 | 617 | 7478 | 20820 | 8004 | 1592 | 20278 | 7592 | 2086 | 2100 | 8449 | 9035 | 8192
2021-08-07 13:00 | 406 | 7770 | 617 | 7487 | 20816 | 7993 | 1592 | 20275 | 7606 | 2086 | 2100 | 8451 | 9033 | 8234
2021-08-07 13:15 | 405 | 7780 | 618 | 7493 | 20808 | 7984 | 1591 | 20274 | 7619 | 2086 | 2100 | 8456 | 9031 | 8255
2021-08-07 13:30 | 405 | 7787 | 617 | 7501 | 20805 | 7973 | 1593 | 20271 | 7633 | 2085 | 2100 | 8456 | 9030 | 8257
2021-08-07 13:45 | 404 | 7793 | 617 | 7510 | 20798 | 7961 | 1595 | 20269 | 7642 | 2086 | 2100 | 8458 | 9028 | 8274
2021-08-07 14:00 | 404 | 7797 | 618 | 7515 | 20795 | 7954 | 1593 | 20267 | 7651 | 2085 | 2100 | 8465 | 9027 | 8299
2021-08-07 14:15 | 404 | 7802 | 618 | 7520 | 20792 | 7950 | 1593 | 20266 | 7660 | 2086 | 2100 | 8463 | 9026 | 8345
2021-08-07 14:30 | 403 | 7811 | 618 | 7530 | 20788 | 7943 | 1591 | 20264 | 7666 | 2086 | 2100 | 8463 | 9024 | 8364
2021-08-07 14:45 | 403 | 7817 | 618 | 7535 | 20785 | 7939 | 1593 | 20263 | 7670 | 2083 | 2100 | 8460 | 9022 | 8367
2021-08-07 15:00 | 402 | 7823 | 618 | 7541 | 20783 | 7930 | 1593 | 20262 | 7679 | 2083 | 2100 | 8457 | 9020 | 8389
2021-08-07 15:15 | 402 | 7829 | 618 | 7549 | 20780 | 7929 | 1592 | 20261 | 7680 | 2083 | 2100 | 8457 | 9018 | 8384
2021-08-07 15:30 | 402 | 7835 | 618 | 7553 | 20776 | 7920 | 1592 | 20258 | 7683 | 2083 | 2100 | 8450 | 9017 | 8394
2021-08-07 15:45 | 401 | 7839 | 618 | 7560 | 20772 | 7920 | 1593 | 20256 | 7690 | 2083 | 2100 | 8447 | 9016 | 8396
2021-08-07 16:00 | 401 | 7839 | 618 | 7565 | 20768 | 7911 | 1593 | 20257 | 7690 | 2083 | 2100 | 8440 | 9015 | 8402
2021-08-07 16:15 | 401 | 7843 | 618 | 7570 | 20765 | 7910 | 1592 | 20253 | 7691 | 2084 | 2100 | 8435 | 9015 | 8412
2021-08-07 16:30 | 401 | 7849 | 618 | 7577 | 20765 | 7910 | 1591 | 20252 | 7700 | 2084 | 2100 | 8424 | 9013 | 8411
2021-08-07 16:45 | 400 | 7854 | 618 | 7580 | 20761 | 7905 | 1591 | 20252 | 7700 | 2084 | 2100 | 8417 | 9012 | 8399
2021-08-07 17:00 | 401 | 7858 | 618 | 7584 | 20759 | 7900 | 1591 | 20250 | 7700 | 2084 | 2100 | 8410 | 9011 | 8390
2021-08-07 17:15 | 400 | 7867 | 618 | 7590 | 20758 | 7893 | 1595 | 20249 | 7700 | 2084 | 2100 | 8403 | 9009 | 8373
2021-08-07 17:30 | 400 | 7871 | 619 | 7595 | 20757 | 7890 | 1594 | 20249 | 7700 | 2084 | 2100 | 8393 | 9007 | 8363
2021-08-07 17:45 | 400 | 7865 | 619 | 7600 | 20755 | 7881 | 1591 | 20247 | 7701 | 2085 | 2100 | 8383 | 9005 | 8336
2021-08-07 18:00 | 400 | 7858 | 620 | 7601 | 20755 | 7876 | 1591 | 20247 | 7710 | 2085 | 2100 | 8373 | 9004 | 8313
2021-08-07 18:15 | 400 | 7845 | 620 | 7610 | 20754 | 7866 | 1591 | 20247 | 7710 | 2084 | 2100 | 8364 | 9004 | 8227
2021-08-07 18:30 | 400 | 7833 | 620 | 7611 | 20755 | 7853 | 1591 | 20243 | 7710 | 2083 | 2100 | 8359 | 9004 | 8145
2021-08-07 18:45 | 400 | 7818 | 620 | 7617 | 20752 | 7840 | 1592 | 20243 | 7710 | 2083 | 2100 | 8353 | 9002 | 8105
2021-08-07 19:00 | 400 | 7801 | 620 | 7623 | 20750 | 7827 | 1594 | 20242 | 7710 | 2083 | 2100 | 8342 | 9002 | 8062
2021-08-07 19:15 | 400 | 7791 | 620 | 7629 | 20751 | 7817 | 1591 | 20241 | 7710 | 2084 | 2100 | 8341 | 9001 | 8019
2021-08-07 19:30 | 400 | 7776 | 621 | 7630 | 20749 | 7804 | 1591 | 20241 | 7710 | 2085 | 2100 | 8336 | 9003 | 7956
2021-08-07 19:45 | 399 | 7763 | 621 | 7630 | 20746 | 7790 | 1591 | 20241 | 7701 | 2084 | 2100 | 8328 | 9006 | 7875
2021-08-07 20:00 | 399 | 7746 | 621 | 7630 | 20748 | 7775 | 1591 | 20240 | 7700 | 2084 | 2100 | 8328 | 9008 | 7786
2021-08-07 20:15 | 399 | 7731 | 622 | 7630 | 20746 | 7758 | 1591 | 20240 | 7700 | 2084 | 2100 | 8320 | 9010 | 7685
2021-08-07 20:30 | 398 | 7712 | 621 | 7630 | 20744 | 7740 | 1591 | 20240 | 7700 | 2085 | 2100 | 8314 | 9011 | 7569
2021-08-07 20:45 | 398 | 7695 | 621 | 7630 | 20744 | 7722 | 1591 | 20240 | 7694 | 2084 | 2100 | 8311 | 9014 | 7487
2021-08-07 21:00 | 398 | 7675 | 621 | 7630 | 20743 | 7704 | 1591 | 20237 | 7690 | 2084 | 2100 | 8311 | 9015 | 7416
2021-08-07 21:15 | 398 | 7661 | 621 | 7630 | 20745 | 7685 | 1590 | 20242 | 7687 | 2083 | 2100 | 8304 | 9019 | 7381
2021-08-07 21:30 | 398 | 7645 | 621 | 7630 | 20743 | 7672 | 1591 | 20240 | 7680 | 2083 | 2100 | 8304 | 9019 | 7467
2021-08-07 21:45 | 398 | 7631 | 621 | 7623 | 20743 | 7660 | 1591 | 20239 | 7679 | 2083 | 2100 | 8301 | 9018 | 7535
2021-08-07 22:00 | 398 | 7623 | 621 | 7619 | 20741 | 7650 | 1591 | 20237 | 7670 | 2084 | 2100 | 8298 | 9016 | 7589
2021-08-07 22:15 | 398 | 7615 | 620 | 7613 | 20741 | 7643 | 1591 | 20240 | 7666 | 2084 | 2100 | 8295 | 9013 | 7590
2021-08-07 22:30 | 398 | 7609 | 621 | 7610 | 20742 | 7637 | 1591 | 20242 | 7660 | 2083 | 2100 | 8298 | 9013 | 7575
2021-08-07 22:45 | 397 | 7600 | 620 | 7608 | 20741 | 7629 | 1590 | 20240 | 7656 | 2083 | 2100 | 8295 | 9013 | 7571
2021-08-07 23:00 | 398 | 7593 | 620 | 7601 | 20738 | 7620 | 1590 | 20238 | 7650 | 2085 | 2100 | 8292 | 9011 | 7576
2021-08-07 23:15 | 397 | 7587 | 620 | 7600 | 20738 | 7611 | 1591 | 20240 | 7645 | 2086 | 2100 | 8270 | 9012 | 7591
2021-08-07 23:30 | 397 | 7580 | 620 | 7600 | 20740 | 7607 | 1591 | 20240 | 7640 | 2083 | 2100 | 8275 | 9013 | 7585
2021-08-07 23:45 | 397 | 7574 | 620 | 7591 | 20739 | 7600 | 1591 | 20240 | 7639 | 2083 | 2100 | 8276 | 9013 | 7568
2021-08-08 | 397 | 7568 | 620 | 7590 | 20738 | 7591 | 1591 | 20239 | 7630 | 2083 | 2100 | 8274 | 9013 | 7557
2021-08-08 00:15 | 397 | 7560 | 620 | 7590 | 20736 | 7589 | 1591 | 20235 | 7629 | 2083 | 2100 | 8270 | 9012 | 7546
2021-08-08 00:30 | 398 | 7559 | 620 | 7583 | 20737 | 7580 | 1587 | 20239 | 7620 | 2083 | 2100 | 8269 | 9011 | 7531
2021-08-08 00:45 | 397 | 7551 | 619 | 7580 | 20738 | 7574 | 1587 | 20238 | 7620 | 2083 | 2100 | 8268 | 9011 | 7510
2021-08-08 01:00 | 397 | 7543 | 619 | 7580 | 20735 | 7570 | 1587 | 20239 | 7611 | 2082 | 2100 | 8268 | 9014 | 7489
2021-08-08 01:15 | 397 | 7539 | 619 | 7580 | 20736 | 7560 | 1588 | 20238 | 7610 | 2081 | 2100 | 8264 | 9015 | 7465
2021-08-08 01:30 | 397 | 7533 | 618 | 7573 | 20737 | 7553 | 1585 | 20238 | 7607 | 2081 | 2100 | 8260 | 9015 | 7444
2021-08-08 01:45 | 398 | 7527 | 618 | 7570 | 20734 | 7548 | 1580 | 20240 | 7600 | 2082 | 2100 | 8263 | 9018 | 7421
2021-08-08 02:00 | 397 | 7520 | 618 | 7570 | 20736 | 7540 | 1581 | 20239 | 7600 | 2082 | 2100 | 8261 | 9019 | 7394
2021-08-08 02:15 | 397 | 7510 | 618 | 7567 | 20734 | 7531 | 1581 | 20239 | 7591 | 2082 | 2100 | 8260 | 9018 | 7368
2021-08-08 02:30 | 397 | 7509 | 618 | 7560 | 20734 | 7524 | 1581 | 20236 | 7590 | 2081 | 2100 | 8259 | 9016 | 7345
2021-08-08 02:45 | 397 | 7502 | 618 | 7560 | 20733 | 7515 | 1580 | 20239 | 7587 | 2080 | 2100 | 8255 | 9014 | 7326
2021-08-08 03:00 | 397 | 7494 | 618 | 7560 | 20733 | 7509 | 1581 | 20238 | 7580 | 2081 | 2100 | 8255 | 9011 | 7303
2021-08-08 03:15 | 397 | 7487 | 618 | 7556 | 20735 | 7500 | 1586 | 20240 | 7579 | 2081 | 2100 | 8255 | 9012 | 7275
2021-08-08 03:30 | 397 | 7480 | 618 | 7550 | 20733 | 7491 | 1583 | 20238 | 7570 | 2082 | 2100 | 8255 | 9011 | 7248
2021-08-08 03:45 | 397 | 7471 | 618 | 7550 | 20732 | 7484 | 1580 | 20238 | 7570 | 2082 | 2100 | 8251 | 9011 | 7223
2021-08-08 04:00 | 398 | 7464 | 618 | 7545 | 20734 | 7475 | 1580 | 20239 | 7564 | 2080 | 2100 | 8248 | 9013 | 7196
2021-08-08 04:15 | 397 | 7457 | 618 | 7540 | 20733 | 7469 | 1580 | 20240 | 7560 | 2079 | 2100 | 8249 | 9014 | 7171
2021-08-08 04:30 | 397 | 7447 | 618 | 7540 | 20735 | 7460 | 1580 | 20239 | 7555 | 2079 | 2100 | 8246 | 9013 | 7146
2021-08-08 04:45 | 398 | 7441 | 618 | 7539 | 20734 | 7451 | 1580 | 20239 | 7550 | 2079 | 2100 | 8243 | 9013 | 7124
2021-08-08 05:00 | 398 | 7432 | 617 | 7530 | 20731 | 7445 | 1580 | 20238 | 7549 | 2077 | 2100 | 8243 | 9013 | 7104
2021-08-08 05:15 | 397 | 7428 | 617 | 7530 | 20732 | 7436 | 1580 | 20241 | 7540 | 2076 | 2100 | 8241 | 9013 | 7089
2021-08-08 05:30 | 397 | 7419 | 618 | 7528 | 20728 | 7430 | 1580 | 20239 | 7538 | 2077 | 2100 | 8242 | 9013 | 7075
2021-08-08 05:45 | 398 | 7413 | 617 | 7520 | 20731 | 7421 | 1579 | 20239 | 7530 | 2079 | 2100 | 8241 | 9012 | 7052
2021-08-08 06:00 | 397 | 7406 | 617 | 7520 | 20729 | 7413 | 1580 | 20241 | 7530 | 2078 | 2100 | 8237 | 9014 | 7026
2021-08-08 06:15 | 397 | 7399 | 617 | 7517 | 20729 | 7407 | 1581 | 20241 | 7521 | 2079 | 2100 | 8241 | 9017 | 6999
2021-08-08 06:30 | 397 | 7390 | 617 | 7510 | 20730 | 7399 | 1581 | 20240 | 7520 | 2079 | 2100 | 8234 | 9020 | 6968
2021-08-08 06:45 | 397 | 7383 | 618 | 7510 | 20730 | 7390 | 1581 | 20241 | 7511 | 2079 | 2100 | 8236 | 9020 | 6986
2021-08-08 07:00 | 398 | 7380 | 617 | 7510 | 20730 | 7390 | 1581 | 20242 | 7510 | 2079 | 2100 | 8238 | 9021 | 7040
2021-08-08 07:15 | 397 | 7380 | 617 | 7503 | 20726 | 7390 | 1580 | 20241 | 7504 | 2080 | 2100 | 8235 | 9021 | 7111
2021-08-08 07:30 | 398 | 7380 | 617 | 7500 | 20727 | 7390 | 1580 | 20239 | 7500 | 2079 | 2100 | 8236 | 9024 | 7180
2021-08-08 07:45 | 397 | 7380 | 617 | 7500 | 20724 | 7390 | 1580 | 20241 | 7498 | 2079 | 2100 | 8238 | 9026 | 7282
2021-08-08 08:00 | 397 | 7389 | 617 | 7492 | 20722 | 7400 | 1579 | 20242 | 7490 | 2079 | 2100 | 8244 | 9027 | 7402
2021-08-08 08:15 | 397 | 7402 | 617 | 7490 | 20720 | 7415 | 1580 | 20239 | 7490 | 2080 | 2100 | 8250 | 9027 | 7491
2021-08-08 08:30 | 396 | 7421 | 617 | 7490 | 20716 | 7434 | 1580 | 20240 | 7490 | 2079 | 2100 | 8260 | 9027 | 7556
2021-08-08 08:45 | 396 | 7445 | 617 | 7488 | 20714 | 7471 | 1579 | 20241 | 7481 | 2079 | 2100 | 8264 | 9030 | 7638
2021-08-08 09:00 | 396 | 7474 | 617 | 7481 | 20710 | 7529 | 1580 | 20237 | 7480 | 2079 | 2100 | 8270 | 9030 | 7704
2021-08-08 09:15 | 396 | 7500 | 616 | 7480 | 20709 | 7591 | 1580 | 20239 | 7480 | 2079 | 2100 | 8286 | 9029 | 7740
2021-08-08 09:30 | 396 | 7524 | 616 | 7480 | 20708 | 7654 | 1581 | 20237 | 7489 | 2078 | 2100 | 8295 | 9028 | 7807
2021-08-08 09:45 | 396 | 7557 | 617 | 7480 | 20705 | 7721 | 1581 | 20237 | 7490 | 2077 | 2100 | 8308 | 9028 | 7863
2021-08-08 10:00 | 396 | 7597 | 616 | 7484 | 20704 | 7790 | 1580 | 20235 | 7499 | 2078 | 2100 | 8321 | 9028 | 7914
2021-08-08 10:15 | 396 | 7637 | 616 | 7490 | 20704 | 7860 | 1580 | 20236 | 7507 | 2077 | 2100 | 8334 | 9028 | 7959
2021-08-08 10:30 | 396 | 7671 | 617 | 7490 | 20701 | 7930 | 1579 | 20233 | 7517 | 2077 | 2100 | 8349 | 9028 | 7997
2021-08-08 10:45 | 396 | 7699 | 616 | 7493 | 20701 | 7993 | 1574 | 20232 | 7533 | 2077 | 2100 | 8360 | 9028 | 8033
2021-08-08 11:00 | 396 | 7723 | 617 | 7500 | 20698 | 8048 | 1573 | 20231 | 7547 | 2077 | 2100 | 8374 | 9028 | 8090
2021-08-08 11:15 | 395 | 7739 | 617 | 7505 | 20695 | 8091 | 1569 | 20228 | 7565 | 2077 | 2100 | 8383 | 9027 | 8123
2021-08-08 11:30 | 395 | 7754 | 617 | 7510 | 20692 | 8117 | 1567 | 20227 | 7583 | 2076 | 2100 | 8393 | 9026 | 8164
2021-08-08 11:45 | 395 | 7772 | 617 | 7517 | 20688 | 8130 | 1567 | 20226 | 7601 | 2077 | 2100 | 8405 | 9025 | 8193
2021-08-08 12:00 | 395 | 7783 | 617 | 7525 | 20686 | 8125 | 1565 | 20224 | 7620 | 2077 | 2100 | 8414 | 9024 | 8234
2021-08-08 12:15 | 394 | 7795 | 617 | 7533 | 20680 | 8115 | 1562 | 20224 | 7639 | 2076 | 2100 | 8423 | 9024 | 8278
2021-08-08 12:30 | 394 | 7809 | 617 | 7541 | 20672 | 8101 | 1563 | 20224 | 7655 | 2076 | 2100 | 8426 | 9024 | 8320
2021-08-08 12:45 | 394 | 7822 | 617 | 7549 | 20665 | 8086 | 1567 | 20221 | 7673 | 2076 | 2100 | 8427 | 9023 | 8348
2021-08-08 13:00 | 394 | 7835 | 618 | 7559 | 20661 | 8074 | 1566 | 20220 | 7686 | 2075 | 2100 | 8431 | 9022 | 8391
2021-08-08 13:15 | 394 | 7843 | 618 | 7565 | 20656 | 8063 | 1567 | 20219 | 7699 | 2075 | 2100 | 8434 | 9022 | 8416
2021-08-08 13:30 | 394 | 7857 | 618 | 7573 | 20650 | 8055 | 1567 | 20220 | 7713 | 2075 | 2100 | 8438 | 9021 | 8447
2021-08-08 13:45 | 394 | 7861 | 618 | 7580 | 20647 | 8049 | 1567 | 20215 | 7723 | 2076 | 2100 | 8437 | 9021 | 8483
2021-08-08 14:00 | 393 | 7869 | 618 | 7588 | 20642 | 8040 | 1566 | 20215 | 7731 | 2077 | 2100 | 8440 | 9020 | 8538
2021-08-08 14:15 | 393 | 7879 | 618 | 7595 | 20638 | 8040 | 1565 | 20213 | 7740 | 2076 | 2100 | 8440 | 9019 | 8573
2021-08-08 14:30 | 393 | 7887 | 618 | 7601 | 20634 | 8033 | 1565 | 20212 | 7748 | 2076 | 2100 | 8434 | 9018 | 8590
2021-08-08 14:45 | 393 | 7898 | 618 | 7609 | 20630 | 8030 | 1566 | 20212 | 7751 | 2076 | 2100 | 8434 | 9017 | 8607
2021-08-08 15:00 | 393 | 7903 | 619 | 7614 | 20629 | 8029 | 1566 | 20209 | 7760 | 2076 | 2100 | 8429 | 9015 | 8629
2021-08-08 15:15 | 393 | 7915 | 619 | 7627 | 20625 | 8020 | 1563 | 20206 | 7763 | 2076 | 2100 | 8425 | 9014 | 8622
2021-08-08 15:30 | 393 | 7922 | 619 | 7631 | 20624 | 8020 | 1563 | 20206 | 7770 | 2076 | 2100 | 8415 | 9012 | 8603
2021-08-08 15:45 | 393 | 7925 | 620 | 7639 | 20619 | 8013 | 1561 | 20203 | 7770 | 2074 | 2100 | 8414 | 9010 | 8603
2021-08-08 16:00 | 393 | 7934 | 620 | 7646 | 20615 | 8010 | 1561 | 20206 | 7776 | 2074 | 2100 | 8409 | 9009 | 8591
2021-08-08 16:15 | 393 | 7941 | 620 | 7651 | 20614 | 8010 | 1561 | 20203 | 7780 | 2075 | 2100 | 8402 | 9008 | 8569
2021-08-08 16:30 | 393 | 7942 | 620 | 7657 | 20610 | 8006 | 1564 | 20201 | 7780 | 2074 | 2100 | 8391 | 9007 | 8574
2021-08-08 16:45 | 392 | 7944 | 621 | 7660 | 20610 | 8000 | 1567 | 20200 | 7784 | 2075 | 2100 | 8387 | 9005 | 8577
2021-08-08 17:00 | 393 | 7949 | 621 | 7670 | 20609 | 7994 | 1568 | 20201 | 7790 | 2075 | 2100 | 8378 | 9004 | 8554
2021-08-08 17:15 | 392 | 7958 | 621 | 7672 | 20610 | 7988 | 1567 | 20198 | 7790 | 2074 | 2100 | 8371 | 9004 | 8511
2021-08-08 17:30 | 392 | 7963 | 622 | 7679 | 20607 | 7979 | 1565 | 20197 | 7790 | 2074 | 2100 | 8361 | 9004 | 8471
2021-08-08 17:45 | 392 | 7953 | 622 | 7681 | 20607 | 7969 | 1565 | 20199 | 7790 | 2076 | 2100 | 8352 | 9004 | 8422
2021-08-08 18:00 | 391 | 7943 | 622 | 7690 | 20602 | 7958 | 1563 | 20198 | 7790 | 2074 | 2100 | 8347 | 9003 | 8380
2021-08-08 18:15 | 391 | 7926 | 622 | 7690 | 20596 | 7946 | 1563 | 20196 | 7790 | 2074 | 2100 | 8339 | 9003 | 8346
2021-08-08 18:30 | 390 | 7915 | 622 | 7697 | 20595 | 7935 | 1567 | 20195 | 7790 | 2075 | 2100 | 8333 | 9003 | 8291
2021-08-08 18:45 | 390 | 7899 | 622 | 7700 | 20591 | 7923 | 1568 | 20195 | 7790 | 2076 | 2100 | 8324 | 9003 | 8200
2021-08-08 19:00 | 390 | 7883 | 622 | 7700 | 20590 | 7908 | 1562 | 20195 | 7790 | 2075 | 2100 | 8318 | 9003 | 8114
2021-08-08 19:15 | 390 | 7866 | 622 | 7705 | 20590 | 7894 | 1563 | 20196 | 7790 | 2076 | 2100 | 8313 | 9004 | 8014
2021-08-08 19:30 | 390 | 7852 | 623 | 7710 | 20585 | 7877 | 1560 | 20195 | 7790 | 2076 | 2100 | 8307 | 9004 | 7890
2021-08-08 19:45 | 390 | 7833 | 623 | 7710 | 20587 | 7859 | 1560 | 20192 | 7790 | 2076 | 2100 | 8304 | 9006 | 7770
2021-08-08 20:00 | 390 | 7813 | 622 | 7710 | 20586 | 7839 | 1557 | 20195 | 7790 | 2076 | 2100 | 8299 | 9006 | 7705
2021-08-08 20:15 | 389 | 7795 | 623 | 7710 | 20584 | 7819 | 1556 | 20195 | 7782 | 2076 | 2100 | 8296 | 9007 | 7661
2021-08-08 20:30 | 390 | 7775 | 623 | 7710 | 20584 | 7802 | 1557 | 20193 | 7780 | 2076 | 2100 | 8293 | 9008 | 7622
2021-08-08 20:45 | 389 | 7758 | 623 | 7710 | 20583 | 7787 | 1556 | 20194 | 7777 | 2074 | 2100 | 8292 | 9009 | 7622
2021-08-08 21:00 | 390 | 7745 | 622 | 7705 | 20583 | 7773 | 1556 | 20194 | 7770 | 2074 | 2100 | 8288 | 9011 | 7642
2021-08-08 21:15 | 389 | 7733 | 623 | 7700 | 20582 | 7762 | 1556 | 20194 | 7769 | 2074 | 2100 | 8284 | 9013 | 7679
2021-08-08 21:30 | 389 | 7721 | 623 | 7700 | 20581 | 7750 | 1556 | 20195 | 7760 | 2076 | 2100 | 8282 | 9015 | 7686
2021-08-08 21:45 | 389 | 7710 | 623 | 7700 | 20581 | 7741 | 1555 | 20194 | 7756 | 2074 | 2100 | 8282 | 9016 | 7652
2021-08-08 22:00 | 388 | 7701 | 622 | 7693 | 20580 | 7729 | 1556 | 20193 | 7750 | 2075 | 2100 | 8281 | 9017 | 7599
2021-08-08 22:15 | 388 | 7689 | 623 | 7690 | 20578 | 7717 | 1556 | 20195 | 7747 | 2075 | 2100 | 8279 | 9018 | 7580
2021-08-08 22:30 | 388 | 7676 | 622 | 7690 | 20582 | 7705 | 1556 | 20194 | 7740 | 2075 | 2100 | 8275 | 9019 | 7572
2021-08-08 22:45 | 388 | 7667 | 622 | 7689 | 20580 | 7694 | 1556 | 20193 | 7734 | 2074 | 2100 | 8271 | 9019 | 7563
2021-08-08 23:00 | 388 | 7656 | 622 | 7681 | 20580 | 7683 | 1556 | 20195 | 7730 | 2074 | 2100 | 8270 | 9019 | 7557
2021-08-08 23:15 | 388 | 7649 | 622 | 7680 | 20578 | 7675 | 1557 | 20195 | 7725 | 2076 | 2100 | 8247 | 9021 | 7574
2021-08-08 23:30 | 388 | 7641 | 622 | 7677 | 20579 | 7667 | 1556 | 20194 | 7720 | 2073 | 2100 | 8258 | 9022 | 7572
2021-08-08 23:45 | 388 | 7633 | 622 | 7670 | 20577 | 7660 | 1557 | 20195 | 7713 | 2072 | 2100 | 8254 | 9023 | 7548
2021-08-09 | 388 | 7629 | 622 | 7670 | 20580 | 7652 | 1555 | 20194 | 7709 | 2073 | 2100 | 8254 | 9024 | 7540
2021-08-09 00:15 | 388 | 7621 | 622 | 7669 | 20575 | 7647 | 1556 | 20196 | 7700 | 2072 | 2100 | 8253 | 9025 | 7551
2021-08-09 00:30 | 388 | 7615 | 622 | 7660 | 20577 | 7640 | 1556 | 20196 | 7700 | 2072 | 2100 | 8249 | 9027 | 7551
2021-08-09 00:45 | 388 | 7610 | 621 | 7660 | 20576 | 7637 | 1556 | 20197 | 7691 | 2073 | 2100 | 8248 | 9027 | 7533
2021-08-09 01:00 | 388 | 7605 | 621 | 7655 | 20575 | 7630 | 1556 | 20198 | 7690 | 2072 | 2100 | 8247 | 9027 | 7519
2021-08-09 01:15 | 388 | 7601 | 621 | 7650 | 20574 | 7623 | 1556 | 20196 | 7680 | 2072 | 2100 | 8243 | 9027 | 7504
2021-08-09 01:30 | 388 | 7596 | 621 | 7650 | 20573 | 7618 | 1556 | 20197 | 7680 | 2072 | 2100 | 8243 | 9027 | 7481
2021-08-09 01:45 | 388 | 7590 | 620 | 7648 | 20573 | 7610 | 1556 | 20196 | 7675 | 2072 | 2100 | 8243 | 9027 | 7461
2021-08-09 02:00 | 388 | 7586 | 620 | 7641 | 20575 | 7605 | 1555 | 20197 | 7670 | 2072 | 2100 | 8241 | 9027 | 7437
2021-08-09 02:15 | 388 | 7578 | 620 | 7640 | 20573 | 7598 | 1554 | 20197 | 7666 | 2072 | 2100 | 8241 | 9028 | 7411
2021-08-09 02:30 | 388 | 7571 | 620 | 7636 | 20571 | 7590 | 1547 | 20198 | 7660 | 2072 | 2100 | 8237 | 9029 | 7379
2021-08-09 02:45 | 388 | 7565 | 620 | 7630 | 20570 | 7583 | 1553 | 20197 | 7660 | 2072 | 2100 | 8236 | 9029 | 7345
2021-08-09 03:00 | 388 | 7559 | 620 | 7630 | 20571 | 7575 | 1551 | 20197 | 7652 | 2072 | 2100 | 8237 | 9030 | 7305
2021-08-09 03:15 | 388 | 7550 | 620 | 7629 | 20570 | 7568 | 1556 | 20198 | 7650 | 2072 | 2100 | 8235 | 9030 | 7265
2021-08-09 03:30 | 388 | 7543 | 620 | 7622 | 20570 | 7559 | 1554 | 20197 | 7643 | 2071 | 2100 | 8231 | 9030 | 7229
2021-08-09 03:45 | 388 | 7533 | 620 | 7619 | 20572 | 7550 | 1555 | 20198 | 7640 | 2072 | 2100 | 8232 | 9031 | 7185
2021-08-09 04:00 | 388 | 7525 | 620 | 7611 | 20571 | 7541 | 1552 | 20199 | 7639 | 2072 | 2100 | 8230 | 9031 | 7150
2021-08-09 04:15 | 388 | 7519 | 619 | 7610 | 20569 | 7531 | 1551 | 20199 | 7630 | 2071 | 2100 | 8229 | 9031 | 7113
2021-08-09 04:30 | 388 | 7511 | 618 | 7609 | 20570 | 7523 | 1554 | 20199 | 7629 | 2072 | 2100 | 8227 | 9031 | 7079
2021-08-09 04:45 | 387 | 7504 | 619 | 7601 | 20571 | 7513 | 1555 | 20201 | 7620 | 2071 | 2100 | 8224 | 9032 | 7027
2021-08-09 05:00 | 388 | 7492 | 618 | 7600 | 20570 | 7504 | 1547 | 20201 | 7618 | 2071 | 2100 | 8225 | 9032 | 6967
2021-08-09 05:15 | 388 | 7485 | 618 | 7598 | 20569 | 7493 | 1551 | 20202 | 7610 | 2071 | 2100 | 8223 | 9033 | 6926
2021-08-09 05:30 | 388 | 7474 | 618 | 7591 | 20570 | 7483 | 1555 | 20199 | 7609 | 2070 | 2100 | 8222 | 9033 | 6888
2021-08-09 05:45 | 388 | 7462 | 618 | 7590 | 20571 | 7471 | 1552 | 20200 | 7600 | 2071 | 2100 | 8219 | 9033 | 6863
2021-08-09 06:00 | 388 | 7452 | 618 | 7583 | 20570 | 7461 | 1552 | 20203 | 7597 | 2072 | 2100 | 8220 | 9034 | 6855
2021-08-09 06:15 | 388 | 7442 | 618 | 7580 | 20566 | 7451 | 1555 | 20202 | 7590 | 2072 | 2100 | 8220 | 9035 | 6866
2021-08-09 06:30 | 388 | 7434 | 618 | 7579 | 20570 | 7444 | 1552 | 20202 | 7587 | 2069 | 2100 | 8219 | 9036 | 6881
2021-08-09 06:45 | 388 | 7429 | 618 | 7571 | 20568 | 7439 | 1550 | 20202 | 7580 | 2072 | 2100 | 8216 | 9037 | 6921
2021-08-09 07:00 | 387 | 7426 | 618 | 7570 | 20569 | 7430 | 1550 | 20202 | 7573 | 2071 | 2100 | 8219 | 9038 | 7003
2021-08-09 07:15 | 387 | 7421 | 617 | 7561 | 20567 | 7430 | 1548 | 20204 | 7570 | 2071 | 2100 | 8220 | 9039 | 7098
2021-08-09 07:30 | 388 | 7423 | 618 | 7560 | 20566 | 7431 | 1553 | 20203 | 7563 | 2071 | 2100 | 8224 | 9040 | 7200
2021-08-09 07:45 | 387 | 7430 | 617 | 7556 | 20565 | 7440 | 1548 | 20202 | 7560 | 2070 | 2100 | 8222 | 9041 | 7301
2021-08-09 08:00 | 387 | 7435 | 618 | 7550 | 20562 | 7449 | 1548 | 20204 | 7553 | 2071 | 2100 | 8232 | 9042 | 7401
2021-08-09 08:15 | 388 | 7445 | 617 | 7550 | 20560 | 7465 | 1547 | 20204 | 7550 | 2070 | 2100 | 8235 | 9043 | 7513
2021-08-09 08:30 | 387 | 7465 | 617 | 7545 | 20556 | 7483 | 1547 | 20202 | 7550 | 2070 | 2100 | 8242 | 9044 | 7586
2021-08-09 08:45 | 386 | 7488 | 617 | 7540 | 20552 | 7513 | 1547 | 20203 | 7546 | 2069 | 2100 | 8252 | 9044 | 7654
2021-08-09 09:00 | 386 | 7509 | 617 | 7540 | 20551 | 7565 | 1547 | 20203 | 7540 | 2069 | 2100 | 8262 | 9043 | 7697
2021-08-09 09:15 | 386 | 7533 | 617 | 7540 | 20550 | 7626 | 1550 | 20203 | 7540 | 2068 | 2100 | 8271 | 9043 | 7760
2021-08-09 09:30 | 386 | 7560 | 617 | 7540 | 20550 | 7690 | 1553 | 20201 | 7547 | 2068 | 2100 | 8283 | 9043 | 7811
2021-08-09 09:45 | 386 | 7593 | 617 | 7540 | 20549 | 7751 | 1551 | 20202 | 7550 | 2069 | 2100 | 8294 | 9043 | 7861
2021-08-09 10:00 | 386 | 7628 | 617 | 7540 | 20547 | 7805 | 1548 | 20201 | 7555 | 2068 | 2100 | 8308 | 9043 | 7914
2021-08-09 10:15 | 386 | 7664 | 617 | 7540 | 20546 | 7867 | 1547 | 20200 | 7564 | 2069 | 2100 | 8323 | 9043 | 7971
2021-08-09 10:30 | 385 | 7694 | 617 | 7541 | 20546 | 7935 | 1547 | 20197 | 7574 | 2068 | 2100 | 8335 | 9043 | 8044
2021-08-09 10:45 | 385 | 7725 | 617 | 7547 | 20544 | 8001 | 1545 | 20197 | 7586 | 2068 | 2100 | 8347 | 9044 | 8102
2021-08-09 11:00 | 385 | 7753 | 617 | 7550 | 20544 | 8059 | 1544 | 20196 | 7599 | 2068 | 2100 | 8362 | 9043 | 8162
2021-08-09 11:15 | 385 | 7775 | 617 | 7557 | 20543 | 8107 | 1544 | 20195 | 7615 | 2068 | 2100 | 8371 | 9042 | 8212
2021-08-09 11:30 | 384 | 7799 | 617 | 7561 | 20541 | 8142 | 1544 | 20193 | 7632 | 2068 | 2100 | 8383 | 9041 | 8243
2021-08-09 11:45 | 385 | 7817 | 617 | 7569 | 20538 | 8159 | 1542 | 20193 | 7648 | 2068 | 2100 | 8393 | 9039 | 8284
2021-08-09 12:00 | 384 | 7831 | 617 | 7576 | 20534 | 8160 | 1532 | 20192 | 7665 | 2068 | 2100 | 8403 | 9038 | 8328
2021-08-09 12:15 | 384 | 7845 | 617 | 7582 | 20530 | 8155 | 1531 | 20192 | 7684 | 2065 | 2100 | 8408 | 9037 | 8365
2021-08-09 12:30 | 384 | 7860 | 618 | 7591 | 20526 | 8143 | 1540 | 20191 | 7701 | 2066 | 2100 | 8416 | 9036 | 8404
2021-08-09 12:45 | 384 | 7871 | 618 | 7600 | 20519 | 8131 | 1534 | 20189 | 7717 | 2066 | 2100 | 8418 | 9035 | 8436
2021-08-09 13:00 | 384 | 7885 | 618 | 7609 | 20512 | 8119 | 1532 | 20186 | 7732 | 2066 | 2100 | 8421 | 9034 | 8468
2021-08-09 13:15 | 384 | 7899 | 618 | 7615 | 20509 | 8109 | 1531 | 20186 | 7745 | 2067 | 2100 | 8424 | 9032 | 8490
2021-08-09 13:30 | 384 | 7906 | 618 | 7628 | 20504 | 8100 | 1531 | 20187 | 7756 | 2066 | 2100 | 8428 | 9031 | 8513
2021-08-09 13:45 | 384 | 7916 | 618 | 7633 | 20500 | 8092 | 1531 | 20185 | 7768 | 2064 | 2100 | 8430 | 9030 | 8549
2021-08-09 14:00 | 384 | 7922 | 618 | 7641 | 20495 | 8090 | 1531 | 20182 | 7777 | 2063 | 2100 | 8430 | 9029 | 8562
2021-08-09 14:15 | 384 | 7931 | 618 | 7650 | 20494 | 8083 | 1531 | 20180 | 7785 | 2064 | 2100 | 8429 | 9029 | 8580
2021-08-09 14:30 | 383 | 7941 | 618 | 7654 | 20489 | 8080 | 1531 | 20182 | 7790 | 2065 | 2100 | 8429 | 9027 | 8584
2021-08-09 14:45 | 383 | 7945 | 619 | 7661 | 20486 | 8070 | 1531 | 20178 | 7800 | 2065 | 2100 | 8426 | 9026 | 8585
2021-08-09 15:00 | 384 | 7955 | 619 | 7669 | 20483 | 8070 | 1531 | 20178 | 7800 | 2066 | 2100 | 8424 | 9025 | 8579
2021-08-09 15:15 | 383 | 7962 | 619 | 7672 | 20481 | 8061 | 1531 | 20178 | 7810 | 2065 | 2100 | 8421 | 9024 | 8578
2021-08-09 15:30 | 383 | 7969 | 620 | 7679 | 20475 | 8060 | 1532 | 20177 | 7810 | 2065 | 2100 | 8417 | 9023 | 8582
2021-08-09 15:45 | 382 | 7971 | 620 | 7687 | 20473 | 8059 | 1532 | 20173 | 7817 | 2065 | 2100 | 8414 | 9022 | 8592
2021-08-09 16:00 | 382 | 7975 | 620 | 7690 | 20468 | 8050 | 1532 | 20172 | 7820 | 2064 | 2100 | 8407 | 9022 | 8585
2021-08-09 16:15 | 382 | 7981 | 620 | 7696 | 20467 | 8050 | 1531 | 20171 | 7820 | 2065 | 2100 | 8398 | 9021 | 8581
2021-08-09 16:30 | 382 | 7989 | 620 | 7700 | 20465 | 8043 | 1531 | 20173 | 7820 | 2065 | 2100 | 8390 | 9020 | 8565
2021-08-09 16:45 | 382 | 7989 | 620 | 7707 | 20462 | 8037 | 1531 | 20170 | 7823 | 2065 | 2100 | 8385 | 9020 | 8543
2021-08-09 17:00 | 382 | 7987 | 621 | 7710 | 20460 | 8030 | 1531 | 20170 | 7830 | 2065 | 2100 | 8377 | 9019 | 8528
2021-08-09 17:15 | 382 | 7987 | 621 | 7715 | 20455 | 8023 | 1531 | 20169 | 7830 | 2065 | 2100 | 8371 | 9019 | 8511
2021-08-09 17:30 | 381 | 7987 | 621 | 7719 | 20457 | 8017 | 1531 | 20168 | 7830 | 2065 | 2100 | 8358 | 9019 | 8492
2021-08-09 17:45 | 381 | 7979 | 621 | 7721 | 20454 | 8009 | 1531 | 20165 | 7830 | 2064 | 2100 | 8349 | 9020 | 8466
2021-08-09 18:00 | 381 | 7967 | 621 | 7729 | 20452 | 7999 | 1531 | 20167 | 7830 | 2065 | 2100 | 8343 | 9020 | 8431
2021-08-09 18:15 | 380 | 7959 | 622 | 7730 | 20448 | 7990 | 1531 | 20167 | 7830 | 2065 | 2100 | 8336 | 9019 | 8390
2021-08-09 18:30 | 380 | 7945 | 622 | 7730 | 20449 | 7979 | 1532 | 20166 | 7830 | 2065 | 2100 | 8328 | 9020 | 8332
2021-08-09 18:45 | 380 | 7936 | 622 | 7735 | 20448 | 7967 | 1531 | 20165 | 7830 | 2065 | 2100 | 8320 | 9021 | 8257
2021-08-09 19:00 | 380 | 7920 | 622 | 7740 | 20448 | 7955 | 1531 | 20163 | 7830 | 2064 | 2100 | 8312 | 9022 | 8192
2021-08-09 19:15 | 379 | 7903 | 622 | 7740 | 20447 | 7938 | 1531 | 20165 | 7830 | 2065 | 2100 | 8306 | 9023 | 8120
2021-08-09 19:30 | 380 | 7888 | 622 | 7740 | 20445 | 7925 | 1531 | 20165 | 7825 | 2066 | 2100 | 8302 | 9026 | 8046
2021-08-09 19:45 | 379 | 7872 | 622 | 7740 | 20447 | 7907 | 1531 | 20165 | 7820 | 2065 | 2100 | 8298 | 9027 | 7955
2021-08-09 20:00 | 379 | 7858 | 622 | 7740 | 20443 | 7891 | 1531 | 20165 | 7820 | 2064 | 2100 | 8294 | 9028 | 7845
2021-08-09 20:15 | 379 | 7839 | 622 | 7740 | 20442 | 7875 | 1531 | 20163 | 7820 | 2065 | 2100 | 8285 | 9029 | 7760
2021-08-09 20:30 | 379 | 7825 | 622 | 7740 | 20443 | 7855 | 1531 | 20164 | 7813 | 2065 | 2100 | 8288 | 9032 | 7708
2021-08-09 20:45 | 378 | 7809 | 622 | 7740 | 20444 | 7839 | 1531 | 20165 | 7810 | 2066 | 2100 | 8283 | 9033 | 7684
2021-08-09 21:00 | 378 | 7793 | 622 | 7740 | 20441 | 7823 | 1531 | 20165 | 7804 | 2065 | 2100 | 8279 | 9035 | 7674
2021-08-09 21:15 | 379 | 7778 | 622 | 7733 | 20440 | 7809 | 1531 | 20165 | 7800 | 2064 | 2100 | 8276 | 9038 | 7647
2021-08-09 21:30 | 378 | 7766 | 622 | 7730 | 20442 | 7796 | 1530 | 20165 | 7795 | 2064 | 2100 | 8276 | 9041 | 7621
2021-08-09 21:45 | 378 | 7751 | 622 | 7730 | 20437 | 7784 | 1528 | 20166 | 7790 | 2064 | 2100 | 8274 | 9043 | 7626
2021-08-09 22:00 | 378 | 7740 | 622 | 7729 | 20438 | 7772 | 1526 | 20165 | 7783 | 2065 | 2100 | 8269 | 9043 | 7633
2021-08-09 22:15 | 378 | 7733 | 622 | 7720 | 20440 | 7761 | 1531 | 20165 | 7779 | 2064 | 2100 | 8270 | 9043 | 7622
2021-08-09 22:30 | 378 | 7720 | 622 | 7720 | 20436 | 7750 | 1530 | 20165 | 7770 | 2064 | 2100 | 8267 | 9044 | 7581
2021-08-09 22:45 | 378 | 7709 | 622 | 7717 | 20437 | 7738 | 1530 | 20166 | 7768 | 2064 | 2100 | 8263 | 9044 | 7512
2021-08-09 23:00 | 378 | 7697 | 622 | 7710 | 20436 | 7727 | 1528 | 20166 | 7760 | 2064 | 2100 | 8263 | 9046 | 7442
2021-08-09 23:15 | 378 | 7688 | 621 | 7710 | 20435 | 7715 | 1530 | 20165 | 7754 | 2066 | 2100 | 8242 | 9048 | 7386
2021-08-09 23:30 | 377 | 7675 | 621 | 7704 | 20434 | 7700 | 1531 | 20165 | 7750 | 2064 | 2100 | 8248 | 9048 | 7317
2021-08-09 23:45 | 378 | 7659 | 621 | 7700 | 20432 | 7685 | 1531 | 20167 | 7743 | 2064 | 2100 | 8248 | 9048 | 7330
2021-08-10 | 377 | 7648 | 621 | 7699 | 20433 | 7673 | 1531 | 20166 | 7738 | 2063 | 2100 | 8248 | 9050 | 7379
2021-08-10 00:15 | 377 | 7639 | 621 | 7692 | 20433 | 7663 | 1531 | 20167 | 7730 | 2064 | 2100 | 8241 | 9050 | 7422
2021-08-10 00:30 | 377 | 7630 | 620 | 7690 | 20430 | 7656 | 1531 | 20165 | 7725 | 2063 | 2100 | 8243 | 9051 | 7454
2021-08-10 00:45 | 377 | 7621 | 620 | 7684 | 20430 | 7650 | 1529 | 20168 | 7720 | 2064 | 2100 | 8240 | 9051 | 7479
2021-08-10 01:00 | 376 | 7619 | 620 | 7680 | 20429 | 7641 | 1525 | 20167 | 7711 | 2064 | 2100 | 8241 | 9052 | 7494
2021-08-10 01:15 | 376 | 7611 | 620 | 7676 | 20428 | 7640 | 1527 | 20169 | 7707 | 2064 | 2100 | 8243 | 9051 | 7505
2021-08-10 01:30 | 377 | 7611 | 620 | 7670 | 20430 | 7633 | 1528 | 20166 | 7700 | 2062 | 2100 | 8241 | 9050 | 7506
2021-08-10 01:45 | 376 | 7607 | 620 | 7670 | 20428 | 7630 | 1527 | 20169 | 7695 | 2061 | 2100 | 8238 | 9050 | 7501
2021-08-10 02:00 | 376 | 7601 | 619 | 7663 | 20430 | 7623 | 1521 | 20170 | 7690 | 2062 | 2100 | 8237 | 9050 | 7481
2021-08-10 02:15 | 376 | 7598 | 619 | 7660 | 20425 | 7619 | 1519 | 20168 | 7683 | 2062 | 2100 | 8234 | 9049 | 7460
2021-08-10 02:30 | 376 | 7591 | 619 | 7656 | 20427 | 7610 | 1520 | 20169 | 7680 | 2063 | 2100 | 8235 | 9050 | 7437
2021-08-10 02:45 | 376 | 7586 | 619 | 7651 | 20425 | 7606 | 1528 | 20169 | 7677 | 2063 | 2100 | 8232 | 9050 | 7413
2021-08-10 03:00 | 376 | 7581 | 618 | 7650 | 20423 | 7600 | 1527 | 20169 | 7670 | 2061 | 2100 | 8232 | 9050 | 7390
2021-08-10 03:15 | 376 | 7573 | 618 | 7647 | 20422 | 7590 | 1527 | 20168 | 7667 | 2062 | 2100 | 8230 | 9051 | 7368
2021-08-10 03:30 | 376 | 7569 | 618 | 7641 | 20424 | 7586 | 1519 | 20171 | 7660 | 2063 | 2100 | 8229 | 9051 | 7341
2021-08-10 03:45 | 376 | 7561 | 618 | 7640 | 20420 | 7579 | 1519 | 20170 | 7660 | 2062 | 2100 | 8227 | 9052 | 7316
2021-08-10 04:00 | 376 | 7557 | 618 | 7635 | 20422 | 7570 | 1521 | 20171 | 7651 | 2062 | 2100 | 8228 | 9052 | 7268
2021-08-10 04:15 | 376 | 7549 | 618 | 7630 | 20421 | 7564 | 1519 | 20170 | 7650 | 2060 | 2100 | 8221 | 9052 | 7220
2021-08-10 04:30 | 376 | 7541 | 618 | 7630 | 20420 | 7555 | 1519 | 20172 | 7642 | 2061 | 2100 | 8221 | 9053 | 7205
2021-08-10 04:45 | 376 | 7534 | 618 | 7629 | 20420 | 7549 | 1519 | 20172 | 7640 | 2063 | 2100 | 8219 | 9053 | 7196
2021-08-10 05:00 | 376 | 7527 | 618 | 7621 | 20418 | 7540 | 1519 | 20171 | 7637 | 2061 | 2100 | 8220 | 9054 | 7168
2021-08-10 05:15 | 376 | 7521 | 618 | 7616 | 20418 | 7532 | 1519 | 20173 | 7630 | 2062 | 2100 | 8219 | 9055 | 7135
2021-08-10 05:30 | 376 | 7513 | 618 | 7611 | 20414 | 7526 | 1519 | 20172 | 7628 | 2061 | 2100 | 8216 | 9056 | 7100
2021-08-10 05:45 | 376 | 7509 | 617 | 7610 | 20415 | 7518 | 1519 | 20175 | 7620 | 2060 | 2100 | 8216 | 9057 | 7085
2021-08-10 06:00 | 376 | 7503 | 618 | 7605 | 20415 | 7510 | 1519 | 20174 | 7618 | 2061 | 2100 | 8216 | 9059 | 7071
2021-08-10 06:15 | 376 | 7493 | 617 | 7600 | 20414 | 7503 | 1518 | 20174 | 7610 | 2061 | 2100 | 8211 | 9060 | 7056
2021-08-10 06:30 | 375 | 7490 | 617 | 7600 | 20417 | 7499 | 1518 | 20173 | 7610 | 2061 | 2100 | 8212 | 9061 | 7051
2021-08-10 06:45 | 376 | 7481 | 617 | 7591 | 20414 | 7490 | 1514 | 20173 | 7601 | 2059 | 2100 | 8212 | 9062 | 7105
2021-08-10 07:00 | 376 | 7479 | 617 | 7590 | 20412 | 7490 | 1516 | 20175 | 7600 | 2059 | 2100 | 8211 | 9062 | 7188
2021-08-10 07:15 | 375 | 7478 | 617 | 7588 | 20411 | 7490 | 1518 | 20175 | 7591 | 2060 | 2100 | 8212 | 9062 | 7279
2021-08-10 07:30 | 376 | 7480 | 617 | 7581 | 20408 | 7490 | 1518 | 20174 | 7590 | 2060 | 2100 | 8217 | 9062 | 7359
2021-08-10 07:45 | 376 | 7480 | 617 | 7580 | 20406 | 7490 | 1518 | 20177 | 7586 | 2060 | 2100 | 8219 | 9063 | 7435
2021-08-10 08:00 | 375 | 7485 | 617 | 7580 | 20404 | 7498 | 1518 | 20176 | 7580 | 2058 | 2100 | 8224 | 9064 | 7512
2021-08-10 08:15 | 375 | 7495 | 617 | 7572 | 20403 | 7507 | 1514 | 20175 | 7580 | 2060 | 2100 | 8230 | 9064 | 7578
2021-08-10 08:30 | 375 | 7509 | 617 | 7570 | 20398 | 7523 | 1516 | 20175 | 7573 | 2060 | 2100 | 8238 | 9064 | 7634
2021-08-10 08:45 | 374 | 7525 | 617 | 7570 | 20397 | 7554 | 1519 | 20175 | 7570 | 2058 | 2100 | 8247 | 9064 | 7695
2021-08-10 09:00 | 374 | 7549 | 617 | 7570 | 20397 | 7611 | 1520 | 20175 | 7570 | 2059 | 2100 | 8259 | 9063 | 7748
2021-08-10 09:15 | 374 | 7574 | 616 | 7568 | 20399 | 7679 | 1522 | 20177 | 7570 | 2058 | 2100 | 8267 | 9063 | 7795
2021-08-10 09:30 | 374 | 7597 | 616 | 7562 | 20396 | 7749 | 1522 | 20175 | 7570 | 2057 | 2100 | 8280 | 9063 | 7841
2021-08-10 09:45 | 374 | 7625 | 616 | 7563 | 20396 | 7818 | 1520 | 20174 | 7577 | 2057 | 2100 | 8293 | 9063 | 7893
2021-08-10 10:00 | 374 | 7655 | 616 | 7567 | 20400 | 7887 | 1519 | 20173 | 7583 | 2058 | 2100 | 8305 | 9063 | 7937
2021-08-10 10:15 | 374 | 7685 | 617 | 7569 | 20399 | 7955 | 1519 | 20173 | 7591 | 2058 | 2100 | 8320 | 9063 | 7998
2021-08-10 10:30 | 374 | 7717 | 616 | 7570 | 20399 | 8021 | 1519 | 20171 | 7603 | 2057 | 2100 | 8333 | 9063 | 8050
2021-08-10 10:45 | 374 | 7748 | 617 | 7571 | 20400 | 8080 | 1519 | 20171 | 7615 | 2058 | 2100 | 8347 | 9064 | 8098
2021-08-10 11:00 | 374 | 7775 | 617 | 7578 | 20397 | 8132 | 1509 | 20170 | 7632 | 2057 | 2100 | 8361 | 9063 | 8151
2021-08-10 11:15 | 374 | 7800 | 616 | 7580 | 20397 | 8175 | 1505 | 20169 | 7646 | 2058 | 2100 | 8373 | 9063 | 8205
2021-08-10 11:30 | 374 | 7820 | 617 | 7585 | 20395 | 8204 | 1505 | 20167 | 7664 | 2058 | 2100 | 8386 | 9062 | 8248
2021-08-10 11:45 | 374 | 7839 | 616 | 7591 | 20392 | 8218 | 1505 | 20166 | 7681 | 2057 | 2100 | 8396 | 9060 | 8284
2021-08-10 12:00 | 374 | 7856 | 617 | 7600 | 20388 | 8212 | 1505 | 20165 | 7697 | 2058 | 2100 | 8404 | 9058 | 8307
2021-08-10 12:15 | 374 | 7868 | 617 | 7606 | 20385 | 8199 | 1501 | 20166 | 7715 | 2058 | 2100 | 8412 | 9058 | 8330
2021-08-10 12:30 | 374 | 7880 | 617 | 7614 | 20379 | 8182 | 1501 | 20162 | 7732 | 2057 | 2100 | 8414 | 9056 | 8341
2021-08-10 12:45 | 374 | 7889 | 617 | 7626 | 20374 | 8163 | 1504 | 20164 | 7747 | 2057 | 2100 | 8419 | 9055 | 8362
2021-08-10 13:00 | 374 | 7901 | 617 | 7631 | 20369 | 8146 | 1504 | 20163 | 7761 | 2057 | 2100 | 8425 | 9054 | 8375
2021-08-10 13:15 | 374 | 7909 | 617 | 7639 | 20365 | 8133 | 1501 | 20160 | 7773 | 2057 | 2100 | 8429 | 9052 | 8386
2021-08-10 13:30 | 373 | 7917 | 617 | 7650 | 20360 | 8120 | 1501 | 20161 | 7784 | 2057 | 2100 | 8431 | 9052 | 8413
2021-08-10 13:45 | 374 | 7923 | 617 | 7654 | 20358 | 8110 | 1500 | 20160 | 7792 | 2056 | 2100 | 8433 | 9051 | 8436
2021-08-10 14:00 | 373 | 7929 | 618 | 7660 | 20353 | 8107 | 1501 | 20160 | 7800 | 2057 | 2100 | 8435 | 9049 | 8453
2021-08-10 14:15 | 374 | 7939 | 618 | 7667 | 20350 | 8100 | 1498 | 20160 | 7807 | 2057 | 2100 | 8437 | 9048 | 8459
2021-08-10 14:30 | 373 | 7943 | 618 | 7671 | 20346 | 8091 | 1497 | 20158 | 7811 | 2057 | 2100 | 8433 | 9047 | 8458
2021-08-10 14:45 | 373 | 7948 | 618 | 7679 | 20343 | 8081 | 1500 | 20158 | 7820 | 2057 | 2100 | 8434 | 9045 | 8471
2021-08-10 15:00 | 373 | 7956 | 618 | 7683 | 20339 | 8076 | 1501 | 20157 | 7820 | 2056 | 2100 | 8431 | 9044 | 8485
2021-08-10 15:15 | 373 | 7961 | 618 | 7690 | 20338 | 8070 | 1503 | 20153 | 7823 | 2056 | 2100 | 8429 | 9042 | 8465
2021-08-10 15:30 | 372 | 7967 | 618 | 7693 | 20333 | 8061 | 1505 | 20156 | 7830 | 2057 | 2100 | 8421 | 9041 | 8458
2021-08-10 15:45 | 373 | 7968 | 618 | 7699 | 20331 | 8057 | 1503 | 20154 | 7830 | 2055 | 2100 | 8418 | 9040 | 8430
2021-08-10 16:00 | 373 | 7967 | 618 | 7702 | 20327 | 8050 | 1505 | 20153 | 7830 | 2056 | 2100 | 8415 | 9039 | 8426
2021-08-10 16:15 | 372 | 7968 | 619 | 7710 | 20325 | 8041 | 1504 | 20153 | 7830 | 2057 | 2100 | 8403 | 9037 | 8415
2021-08-10 16:30 | 372 | 7967 | 619 | 7710 | 20322 | 8034 | 1502 | 20152 | 7830 | 2056 | 2100 | 8400 | 9036 | 8388
2021-08-10 16:45 | 372 | 7964 | 620 | 7719 | 20321 | 8026 | 1499 | 20150 | 7837 | 2057 | 2100 | 8393 | 9035 | 8389
2021-08-10 17:00 | 372 | 7960 | 620 | 7720 | 20318 | 8019 | 1499 | 20151 | 7840 | 2057 | 2100 | 8388 | 9035 | 8379
2021-08-10 17:15 | 372 | 7959 | 620 | 7721 | 20316 | 8010 | 1505 | 20149 | 7840 | 2057 | 2100 | 8377 | 9035 | 8367
2021-08-10 17:30 | 372 | 7959 | 620 | 7730 | 20312 | 8003 | 1501 | 20150 | 7840 | 2056 | 2100 | 8369 | 9034 | 8359
2021-08-10 17:45 | 372 | 7955 | 620 | 7730 | 20312 | 7999 | 1504 | 20151 | 7833 | 2057 | 2100 | 8363 | 9033 | 8349
2021-08-10 18:00 | 371 | 7947 | 620 | 7730 | 20311 | 7990 | 1504 | 20150 | 7830 | 2055 | 2100 | 8354 | 9031 | 8340
2021-08-10 18:15 | 371 | 7941 | 620 | 7731 | 20307 | 7985 | 1505 | 20148 | 7830 | 2057 | 2100 | 8349 | 9031 | 8319
2021-08-10 18:30 | 370 | 7935 | 620 | 7740 | 20309 | 7977 | 1505 | 20146 | 7830 | 2057 | 2100 | 8339 | 9032 | 8264
2021-08-10 18:45 | 370 | 7924 | 620 | 7740 | 20307 | 7966 | 1502 | 20149 | 7830 | 2057 | 2100 | 8333 | 9032 | 8183
2021-08-10 19:00 | 370 | 7912 | 621 | 7740 | 20307 | 7955 | 1493 | 20147 | 7830 | 2057 | 2100 | 8324 | 9033 | 8098
2021-08-10 19:15 | 370 | 7899 | 620 | 7740 | 20301 | 7939 | 1497 | 20145 | 7830 | 2056 | 2100 | 8319 | 9033 | 8044
2021-08-10 19:30 | 370 | 7883 | 621 | 7740 | 20303 | 7926 | 1500 | 20147 | 7830 | 2057 | 2100 | 8316 | 9034 | 7994
2021-08-10 19:45 | 370 | 7875 | 621 | 7741 | 20303 | 7911 | 1502 | 20147 | 7821 | 2057 | 2100 | 8308 | 9035 | 7946
2021-08-10 20:00 | 369 | 7859 | 621 | 7740 | 20300 | 7896 | 1495 | 20147 | 7820 | 2057 | 2100 | 8308 | 9037 | 7899
2021-08-10 20:15 | 369 | 7842 | 621 | 7740 | 20301 | 7883 | 1491 | 20148 | 7820 | 2057 | 2100 | 8302 | 9039 | 7850
2021-08-10 20:30 | 369 | 7833 | 621 | 7740 | 20297 | 7869 | 1491 | 20148 | 7816 | 2056 | 2100 | 8301 | 9040 | 7815
2021-08-10 20:45 | 369 | 7819 | 621 | 7740 | 20298 | 7855 | 1492 | 20145 | 7810 | 2054 | 2100 | 8293 | 9043 | 7797
2021-08-10 21:00 | 368 | 7808 | 621 | 7740 | 20293 | 7844 | 1491 | 20145 | 7809 | 2055 | 2100 | 8292 | 9045 | 7776
2021-08-10 21:15 | 368 | 7797 | 621 | 7740 | 20294 | 7832 | 1491 | 20148 | 7800 | 2056 | 2100 | 8288 | 9048 | 7759
2021-08-10 21:30 | 368 | 7787 | 621 | 7739 | 20295 | 7819 | 1489 | 20148 | 7800 | 2056 | 2100 | 8286 | 9053 | 7731
2021-08-10 21:45 | 368 | 7774 | 621 | 7732 | 20294 | 7807 | 1491 | 20148 | 7792 | 2056 | 2100 | 8281 | 9055 | 7703
2021-08-10 22:00 | 368 | 7766 | 621 | 7730 | 20291 | 7797 | 1491 | 20147 | 7790 | 2056 | 2100 | 8279 | 9057 | 7657
2021-08-10 22:15 | 368 | 7753 | 620 | 7730 | 20291 | 7786 | 1491 | 20147 | 7784 | 2054 | 2100 | 8276 | 9058 | 7624
2021-08-10 22:30 | 368 | 7746 | 620 | 7730 | 20289 | 7775 | 1491 | 20147 | 7780 | 2055 | 2100 | 8274 | 9058 | 7584
2021-08-10 22:45 | 368 | 7733 | 620 | 7721 | 20288 | 7765 | 1491 | 20150 | 7773 | 2054 | 2100 | 8275 | 9058 | 7536
2021-08-10 23:00 | 368 | 7721 | 620 | 7720 | 20289 | 7752 | 1490 | 20149 | 7770 | 2054 | 2100 | 8271 | 9058 | 7489
2021-08-10 23:15 | 368 | 7711 | 620 | 7719 | 20287 | 7740 | 1491 | 20148 | 7763 | 2055 | 2100 | 8251 | 9059 | 7489
2021-08-10 23:30 | 367 | 7701 | 620 | 7711 | 20287 | 7729 | 1491 | 20148 | 7760 | 2052 | 2100 | 8257 | 9060 | 7481
2021-08-10 23:45 | 367 | 7689 | 620 | 7710 | 20286 | 7717 | 1491 | 20148 | 7750 | 2053 | 2100 | 8255 | 9061 | 7464
2021-08-11 | 367 | 7679 | 620 | 7710 | 20285 | 7706 | 1491 | 20150 | 7749 | 2053 | 2100 | 8253 | 9061 | 7472
2021-08-11 00:15 | 367 | 7669 | 620 | 7702 | 20286 | 7697 | 1491 | 20150 | 7740 | 2053 | 2100 | 8252 | 9062 | 7462
2021-08-11 00:30 | 366 | 7661 | 619 | 7700 | 20284 | 7687 | 1491 | 20149 | 7735 | 2053 | 2100 | 8254 | 9062 | 7475
2021-08-11 00:45 | 366 | 7653 | 619 | 7697 | 20282 | 7680 | 1491 | 20150 | 7730 | 2053 | 2100 | 8248 | 9062 | 7485
2021-08-11 01:00 | 366 | 7647 | 619 | 7690 | 20281 | 7670 | 1491 | 20149 | 7725 | 2053 | 2100 | 8248 | 9061 | 7501
2021-08-11 01:15 | 366 | 7641 | 618 | 7690 | 20280 | 7664 | 1491 | 20151 | 7720 | 2051 | 2100 | 8247 | 9061 | 7512
2021-08-11 01:30 | 366 | 7633 | 618 | 7683 | 20281 | 7660 | 1491 | 20152 | 7713 | 2049 | 2100 | 8248 | 9060 | 7503
2021-08-11 01:45 | 366 | 7630 | 618 | 7680 | 20279 | 7653 | 1491 | 20152 | 7709 | 2051 | 2100 | 8245 | 9059 | 7482
2021-08-11 02:00 | 366 | 7627 | 618 | 7675 | 20281 | 7649 | 1490 | 20152 | 7700 | 2051 | 2100 | 8244 | 9059 | 7461
2021-08-11 02:15 | 366 | 7621 | 618 | 7671 | 20277 | 7640 | 1489 | 20152 | 7700 | 2052 | 2100 | 8242 | 9059 | 7453
2021-08-11 02:30 | 366 | 7613 | 618 | 7670 | 20275 | 7636 | 1491 | 20151 | 7690 | 2052 | 2100 | 8239 | 9058 | 7452
2021-08-11 02:45 | 365 | 7609 | 618 | 7665 | 20277 | 7630 | 1491 | 20153 | 7689 | 2053 | 2100 | 8238 | 9057 | 7450
2021-08-11 03:00 | 365 | 7603 | 617 | 7660 | 20273 | 7622 | 1491 | 20152 | 7680 | 2053 | 2100 | 8237 | 9057 | 7442
2021-08-11 03:15 | 365 | 7599 | 617 | 7659 | 20273 | 7619 | 1491 | 20153 | 7680 | 2051 | 2100 | 8235 | 9056 | 7421
2021-08-11 03:30 | 364 | 7591 | 617 | 7651 | 20271 | 7610 | 1489 | 20154 | 7672 | 2052 | 2100 | 8233 | 9055 | 7393
2021-08-11 03:45 | 364 | 7587 | 618 | 7650 | 20268 | 7603 | 1483 | 20154 | 7670 | 2052 | 2100 | 8232 | 9056 | 7359
2021-08-11 04:00 | 364 | 7580 | 617 | 7650 | 20268 | 7596 | 1479 | 20156 | 7662 | 2053 | 2100 | 8230 | 9057 | 7313
2021-08-11 04:15 | 364 | 7572 | 617 | 7645 | 20267 | 7588 | 1483 | 20155 | 7660 | 2051 | 2100 | 8228 | 9058 | 7255
2021-08-11 04:30 | 364 | 7563 | 617 | 7640 | 20264 | 7578 | 1483 | 20155 | 7655 | 2050 | 2100 | 8228 | 9059 | 7199
2021-08-11 04:45 | 364 | 7557 | 617 | 7637 | 20266 | 7569 | 1485 | 20153 | 7650 | 2050 | 2100 | 8223 | 9059 | 7159
2021-08-11 05:00 | 364 | 7545 | 617 | 7631 | 20262 | 7558 | 1487 | 20155 | 7645 | 2051 | 2100 | 8224 | 9059 | 7139
2021-08-11 05:15 | 364 | 7538 | 617 | 7630 | 20261 | 7550 | 1486 | 20158 | 7640 | 2051 | 2100 | 8222 | 9060 | 7126
2021-08-11 05:30 | 364 | 7527 | 617 | 7629 | 20262 | 7540 | 1482 | 20157 | 7638 | 2049 | 2100 | 8222 | 9061 | 7109
2021-08-11 05:45 | 364 | 7519 | 617 | 7621 | 20261 | 7532 | 1484 | 20158 | 7630 | 2051 | 2100 | 8219 | 9061 | 7085
2021-08-11 06:00 | 364 | 7511 | 616 | 7615 | 20260 | 7525 | 1481 | 20157 | 7627 | 2049 | 2100 | 8219 | 9062 | 7055
2021-08-11 06:15 | 364 | 7508 | 616 | 7610 | 20260 | 7515 | 1478 | 20159 | 7620 | 2049 | 2100 | 8215 | 9063 | 7031
2021-08-11 06:30 | 364 | 7497 | 617 | 7607 | 20259 | 7505 | 1478 | 20158 | 7615 | 2049 | 2100 | 8219 | 9064 | 7016
2021-08-11 06:45 | 364 | 7489 | 616 | 7600 | 20260 | 7498 | 1477 | 20159 | 7610 | 2049 | 2100 | 8219 | 9064 | 7026
2021-08-11 07:00 | 364 | 7485 | 616 | 7599 | 20257 | 7490 | 1478 | 20158 | 7604 | 2049 | 2100 | 8222 | 9063 | 7130
2021-08-11 07:15 | 364 | 7480 | 616 | 7594 | 20254 | 7490 | 1477 | 20160 | 7600 | 2049 | 2100 | 8219 | 9061 | 7232
2021-08-11 07:30 | 364 | 7480 | 616 | 7590 | 20251 | 7490 | 1477 | 20160 | 7591 | 2048 | 2100 | 8219 | 9061 | 7219
2021-08-11 07:45 | 364 | 7480 | 616 | 7585 | 20252 | 7490 | 1477 | 20161 | 7590 | 2048 | 2100 | 8223 | 9062 | 7253
2021-08-11 08:00 | 364 | 7480 | 616 | 7580 | 20251 | 7490 | 1477 | 20162 | 7583 | 2047 | 2100 | 8226 | 9062 | 7288
2021-08-11 08:15 | 364 | 7480 | 616 | 7580 | 20247 | 7495 | 1477 | 20161 | 7580 | 2047 | 2100 | 8231 | 9061 | 7338
2021-08-11 08:30 | 363 | 7485 | 616 | 7575 | 20244 | 7501 | 1477 | 20161 | 7574 | 2046 | 2100 | 8238 | 9061 | 7478
2021-08-11 08:45 | 363 | 7497 | 615 | 7570 | 20244 | 7520 | 1477 | 20162 | 7570 | 2047 | 2100 | 8249 | 9061 | 7542
2021-08-11 09:00 | 364 | 7513 | 615 | 7570 | 20240 | 7558 | 1477 | 20160 | 7570 | 2045 | 2100 | 8257 | 9060 | 7633
2021-08-11 09:15 | 363 | 7531 | 615 | 7563 | 20241 | 7615 | 1477 | 20163 | 7570 | 2046 | 2100 | 8270 | 9060 | 7752
2021-08-11 09:30 | 363 | 7553 | 615 | 7560 | 20243 | 7689 | 1478 | 20161 | 7570 | 2046 | 2100 | 8282 | 9059 | 7872
2021-08-11 09:45 | 364 | 7581 | 614 | 7560 | 20243 | 7767 | 1479 | 20161 | 7570 | 2047 | 2100 | 8295 | 9060 | 7947
2021-08-11 10:00 | 364 | 7615 | 614 | 7560 | 20246 | 7837 | 1477 | 20159 | 7570 | 2047 | 2100 | 8307 | 9062 | 7962
2021-08-11 10:15 | 364 | 7640 | 614 | 7560 | 20245 | 7893 | 1477 | 20160 | 7575 | 2046 | 2100 | 8315 | 9062 | 7966
2021-08-11 10:30 | 364 | 7661 | 614 | 7560 | 20243 | 7931 | 1472 | 20159 | 7585 | 2047 | 2100 | 8324 | 9063 | 7975
2021-08-11 10:45 | 364 | 7684 | 614 | 7560 | 20243 | 7962 | 1471 | 20157 | 7594 | 2045 | 2100 | 8340 | 9063 | 8054
2021-08-11 11:00 | 364 | 7710 | 614 | 7560 | 20240 | 8000 | 1470 | 20158 | 7606 | 2047 | 2100 | 8354 | 9062 | 8100
2021-08-11 11:15 | 364 | 7732 | 614 | 7567 | 20241 | 8031 | 1462 | 20159 | 7617 | 2046 | 2100 | 8366 | 9062 | 8148
2021-08-11 11:30 | 364 | 7751 | 614 | 7570 | 20237 | 8053 | 1462 | 20157 | 7631 | 2046 | 2100 | 8375 | 9061 | 8232
2021-08-11 11:45 | 364 | 7773 | 615 | 7573 | 20234 | 8060 | 1462 | 20155 | 7642 | 2048 | 2100 | 8387 | 9061 | 8233
2021-08-11 12:00 | 364 | 7791 | 615 | 7580 | 20230 | 8060 | 1462 | 20156 | 7655 | 2045 | 2100 | 8398 | 9061 | 8259
2021-08-11 12:15 | 364 | 7803 | 615 | 7580 | 20228 | 8053 | 1462 | 20155 | 7666 | 2045 | 2100 | 8406 | 9060 | 8239
2021-08-11 12:30 | 364 | 7815 | 615 | 7589 | 20223 | 8043 | 1462 | 20153 | 7678 | 2045 | 2100 | 8404 | 9060 | 8225
2021-08-11 12:45 | 363 | 7821 | 615 | 7595 | 20222 | 8032 | 1462 | 20153 | 7689 | 2046 | 2100 | 8406 | 9058 | 8172
2021-08-11 13:00 | 363 | 7827 | 616 | 7600 | 20215 | 8020 | 1462 | 20152 | 7700 | 2045 | 2100 | 8408 | 9057 | 8139
2021-08-11 13:15 | 363 | 7829 | 616 | 7605 | 20213 | 8007 | 1462 | 20153 | 7709 | 2045 | 2100 | 8407 | 9056 | 8113
2021-08-11 13:30 | 363 | 7830 | 616 | 7611 | 20209 | 7996 | 1459 | 20151 | 7719 | 2046 | 2100 | 8409 | 9055 | 8099
2021-08-11 13:45 | 363 | 7831 | 616 | 7618 | 20206 | 7986 | 1462 | 20151 | 7724 | 2045 | 2100 | 8408 | 9054 | 8080
2021-08-11 14:00 | 363 | 7834 | 616 | 7628 | 20205 | 7975 | 1462 | 20152 | 7730 | 2045 | 2100 | 8407 | 9054 | 8068
2021-08-11 14:15 | 362 | 7833 | 616 | 7630 | 20200 | 7965 | 1461 | 20151 | 7733 | 2046 | 2100 | 8412 | 9051 | 8108
2021-08-11 14:30 | 362 | 7837 | 616 | 7634 | 20197 | 7960 | 1462 | 20150 | 7740 | 2046 | 2100 | 8420 | 9049 | 8197
2021-08-11 14:45 | 362 | 7840 | 616 | 7640 | 20194 | 7960 | 1461 | 20147 | 7740 | 2045 | 2100 | 8418 | 9047 | 8269
2021-08-11 15:00 | 362 | 7851 | 616 | 7643 | 20190 | 7960 | 1461 | 20150 | 7740 | 2045 | 2100 | 8423 | 9045 | 8277
2021-08-11 15:15 | 362 | 7859 | 616 | 7650 | 20189 | 7960 | 1460 | 20148 | 7745 | 2045 | 2100 | 8415 | 9044 | 8314
2021-08-11 15:30 | 362 | 7865 | 617 | 7650 | 20190 | 7960 | 1454 | 20148 | 7750 | 2045 | 2100 | 8411 | 9043 | 8269
2021-08-11 15:45 | 362 | 7868 | 616 | 7654 | 20184 | 7951 | 1450 | 20148 | 7750 | 2045 | 2100 | 8403 | 9041 | 8197
2021-08-11 16:00 | 362 | 7863 | 617 | 7660 | 20182 | 7939 | 1459 | 20147 | 7750 | 2045 | 2100 | 8399 | 9040 | 8153
2021-08-11 16:15 | 362 | 7860 | 617 | 7661 | 20181 | 7927 | 1457 | 20147 | 7750 | 2046 | 2100 | 8390 | 9038 | 8127
2021-08-11 16:30 | 362 | 7854 | 616 | 7667 | 20179 | 7917 | 1459 | 20145 | 7750 | 2046 | 2100 | 8384 | 9037 | 8081
2021-08-11 16:45 | 361 | 7843 | 617 | 7670 | 20176 | 7907 | 1460 | 20146 | 7750 | 2045 | 2100 | 8384 | 9037 | 8060
2021-08-11 17:00 | 360 | 7837 | 617 | 7670 | 20173 | 7897 | 1451 | 20146 | 7750 | 2045 | 2100 | 8380 | 9036 | 8082
2021-08-11 17:15 | 360 | 7830 | 617 | 7671 | 20171 | 7890 | 1448 | 20146 | 7750 | 2045 | 2100 | 8373 | 9035 | 8097
2021-08-11 17:30 | 360 | 7828 | 617 | 7678 | 20173 | 7887 | 1448 | 20145 | 7750 | 2045 | 2100 | 8368 | 9035 | 8073
2021-08-11 17:45 | 360 | 7823 | 618 | 7679 | 20168 | 7880 | 1448 | 20145 | 7750 | 2045 | 2100 | 8361 | 9034 | 8049
2021-08-11 18:00 | 360 | 7819 | 617 | 7680 | 20167 | 7875 | 1447 | 20145 | 7750 | 2045 | 2100 | 8358 | 9034 | 8028
2021-08-11 18:15 | 360 | 7816 | 617 | 7680 | 20168 | 7869 | 1450 | 20145 | 7750 | 2045 | 2100 | 8354 | 9033 | 8014
2021-08-11 18:30 | 360 | 7811 | 617 | 7680 | 20163 | 7860 | 1450 | 20146 | 7750 | 2045 | 2100 | 8348 | 9033 | 8007
2021-08-11 18:45 | 360 | 7804 | 617 | 7680 | 20160 | 7853 | 1447 | 20144 | 7750 | 2045 | 2100 | 8342 | 9033 | 7992
2021-08-11 19:00 | 360 | 7800 | 617 | 7681 | 20159 | 7848 | 1447 | 20144 | 7750 | 2045 | 2100 | 8336 | 9033 | 7953
2021-08-11 19:15 | 359 | 7794 | 617 | 7687 | 20160 | 7838 | 1447 | 20144 | 7750 | 2046 | 2100 | 8332 | 9034 | 7896
2021-08-11 19:30 | 359 | 7784 | 617 | 7688 | 20157 | 7826 | 1447 | 20144 | 7748 | 2046 | 2100 | 8327 | 9036 | 7816
2021-08-11 19:45 | 359 | 7773 | 618 | 7687 | 20155 | 7814 | 1447 | 20144 | 7740 | 2045 | 2100 | 8321 | 9036 | 7704
2021-08-11 20:00 | 358 | 7759 | 618 | 7689 | 20155 | 7798 | 1446 | 20145 | 7740 | 2045 | 2100 | 8317 | 9036 | 7597
2021-08-11 20:15 | 359 | 7745 | 617 | 7689 | 20154 | 7783 | 1446 | 20144 | 7740 | 2045 | 2100 | 8313 | 9037 | 7517
2021-08-11 20:30 | 358 | 7731 | 617 | 7688 | 20153 | 7766 | 1441 | 20144 | 7740 | 2045 | 2100 | 8312 | 9040 | 7473
2021-08-11 20:45 | 359 | 7716 | 617 | 7682 | 20151 | 7750 | 1447 | 20145 | 7731 | 2044 | 2100 | 8308 | 9041 | 7459
2021-08-11 21:00 | 358 | 7703 | 617 | 7680 | 20149 | 7735 | 1446 | 20145 | 7730 | 2047 | 2100 | 8305 | 9043 | 7457
2021-08-11 21:15 | 358 | 7691 | 617 | 7680 | 20147 | 7723 | 1443 | 20146 | 7730 | 2046 | 2100 | 8301 | 9045 | 7426
2021-08-11 21:30 | 358 | 7679 | 617 | 7680 | 20147 | 7709 | 1439 | 20147 | 7720 | 2045 | 2100 | 8300 | 9048 | 7385
2021-08-11 21:45 | 358 | 7669 | 617 | 7679 | 20147 | 7697 | 1434 | 20147 | 7720 | 2045 | 2100 | 8294 | 9051 | 7343
2021-08-11 22:00 | 358 | 7656 | 617 | 7673 | 20143 | 7684 | 1442 | 20146 | 7712 | 2045 | 2100 | 8295 | 9053 | 7325
2021-08-11 22:15 | 358 | 7647 | 616 | 7670 | 20143 | 7673 | 1445 | 20148 | 7710 | 2045 | 2100 | 8292 | 9053 | 7339
2021-08-11 22:30 | 358 | 7636 | 617 | 7670 | 20145 | 7661 | 1436 | 20147 | 7701 | 2044 | 2100 | 8292 | 9055 | 7366
2021-08-11 22:45 | 357 | 7628 | 617 | 7669 | 20140 | 7653 | 1439 | 20147 | 7700 | 2044 | 2100 | 8290 | 9056 | 7393
2021-08-11 23:00 | 357 | 7619 | 617 | 7662 | 20143 | 7645 | 1438 | 20147 | 7691 | 2043 | 2100 | 8290 | 9056 | 7413
2021-08-11 23:15 | 357 | 7613 | 617 | 7660 | 20138 | 7640 | 1439 | 20148 | 7690 | 2046 | 2100 | 8264 | 9056 | 7427
2021-08-11 23:30 | 357 | 7608 | 617 | 7658 | 20135 | 7631 | 1431 | 20149 | 7680 | 2045 | 2100 | 8269 | 9056 | 7401
2021-08-11 23:45 | 356 | 7601 | 617 | 7653 | 20134 | 7624 | 1432 | 20149 | 7680 | 2044 | 2100 | 8269 | 9057 | 7369
2021-08-12 | 356 | 7593 | 616 | 7650 | 20132 | 7615 | 1434 | 20149 | 7673 | 2043 | 2100 | 8268 | 9057 | 7327
2021-08-12 00:15 | 356 | 7587 | 617 | 7650 | 20134 | 7607 | 1432 | 20149 | 7670 | 2043 | 2100 | 8265 | 9056 | 7290
2021-08-12 00:30 | 356 | 7578 | 616 | 7645 | 20133 | 7598 | 1432 | 20148 | 7663 | 2042 | 2100 | 8266 | 9056 | 7266
2021-08-12 00:45 | 356 | 7569 | 617 | 7640 | 20134 | 7590 | 1434 | 20150 | 7660 | 2043 | 2100 | 8264 | 9056 | 7246
2021-08-12 01:00 | 355 | 7562 | 616 | 7640 | 20131 | 7580 | 1435 | 20151 | 7657 | 2042 | 2100 | 8266 | 9056 | 7252
2021-08-12 01:15 | 355 | 7556 | 616 | 7633 | 20129 | 7571 | 1431 | 20150 | 7650 | 2041 | 2100 | 8263 | 9056 | 7281
2021-08-12 01:30 | 354 | 7547 | 616 | 7630 | 20131 | 7565 | 1431 | 20151 | 7647 | 2041 | 2100 | 8263 | 9055 | 7305
2021-08-12 01:45 | 354 | 7540 | 616 | 7630 | 20127 | 7560 | 1431 | 20150 | 7640 | 2041 | 2100 | 8262 | 9055 | 7329
2021-08-12 02:00 | 354 | 7535 | 616 | 7627 | 20126 | 7550 | 1431 | 20151 | 7640 | 2042 | 2100 | 8261 | 9055 | 7346
2021-08-12 02:15 | 354 | 7531 | 616 | 7621 | 20126 | 7550 | 1431 | 20151 | 7631 | 2042 | 2100 | 8259 | 9055 | 7360
2021-08-12 02:30 | 354 | 7528 | 616 | 7612 | 20125 | 7545 | 1431 | 20151 | 7630 | 2042 | 2100 | 8257 | 9056 | 7357
2021-08-12 02:45 | 354 | 7523 | 616 | 7611 | 20125 | 7540 | 1431 | 20153 | 7623 | 2042 | 2100 | 8255 | 9055 | 7345
2021-08-12 03:00 | 354 | 7520 | 615 | 7609 | 20125 | 7539 | 1431 | 20153 | 7620 | 2041 | 2100 | 8256 | 9056 | 7320
2021-08-12 03:15 | 354 | 7515 | 615 | 7603 | 20126 | 7530 | 1431 | 20151 | 7616 | 2041 | 2100 | 8251 | 9056 | 7294
2021-08-12 03:30 | 354 | 7511 | 615 | 7600 | 20123 | 7529 | 1431 | 20153 | 7610 | 2042 | 2100 | 8251 | 9056 | 7279
2021-08-12 03:45 | 354 | 7510 | 615 | 7600 | 20124 | 7520 | 1431 | 20153 | 7610 | 2042 | 2100 | 8251 | 9057 | 7288
2021-08-12 04:00 | 354 | 7509 | 615 | 7598 | 20123 | 7520 | 1431 | 20152 | 7604 | 2042 | 2100 | 8248 | 9056 | 7317
2021-08-12 04:15 | 354 | 7507 | 615 | 7591 | 20120 | 7520 | 1431 | 20153 | 7600 | 2041 | 2100 | 8248 | 9056 | 7332
2021-08-12 04:30 | 354 | 7503 | 615 | 7590 | 20119 | 7511 | 1431 | 20154 | 7600 | 2041 | 2100 | 8244 | 9056 | 7324
2021-08-12 04:45 | 354 | 7500 | 615 | 7589 | 20119 | 7510 | 1431 | 20154 | 7590 | 2041 | 2100 | 8244 | 9059 | 7306
2021-08-12 05:00 | 354 | 7499 | 614 | 7580 | 20118 | 7510 | 1431 | 20155 | 7590 | 2041 | 2100 | 8242 | 9060 | 7295
2021-08-12 05:15 | 354 | 7498 | 614 | 7580 | 20117 | 7510 | 1430 | 20156 | 7590 | 2041 | 2100 | 8241 | 9061 | 7279
2021-08-12 05:30 | 354 | 7494 | 614 | 7580 | 20117 | 7507 | 1431 | 20155 | 7584 | 2041 | 2100 | 8240 | 9061 | 7252
2021-08-12 05:45 | 353 | 7490 | 614 | 7580 | 20114 | 7500 | 1428 | 20156 | 7580 | 2041 | 2100 | 8238 | 9061 | 7217
2021-08-12 06:00 | 353 | 7489 | 614 | 7577 | 20115 | 7499 | 1427 | 20156 | 7580 | 2041 | 2100 | 8238 | 9063 | 7179
2021-08-12 06:15 | 353 | 7481 | 614 | 7570 | 20113 | 7490 | 1424 | 20157 | 7577 | 2041 | 2100 | 8238 | 9064 | 7144
2021-08-12 06:30 | 353 | 7478 | 614 | 7570 | 20113 | 7485 | 1425 | 20155 | 7570 | 2042 | 2100 | 8235 | 9064 | 7107
2021-08-12 06:45 | 353 | 7471 | 614 | 7570 | 20112 | 7479 | 1429 | 20156 | 7570 | 2041 | 2100 | 8233 | 9065 | 7088
2021-08-12 07:00 | 353 | 7464 | 614 | 7568 | 20108 | 7470 | 1431 | 20156 | 7570 | 2041 | 2100 | 8232 | 9066 | 7106
2021-08-12 07:15 | 352 | 7460 | 614 | 7561 | 20108 | 7470 | 1431 | 20156 | 7563 | 2041 | 2100 | 8234 | 9066 | 7230
2021-08-12 07:30 | 352 | 7460 | 613 | 7560 | 20108 | 7470 | 1429 | 20155 | 7560 | 2042 | 2100 | 8234 | 9067 | 7258
2021-08-12 07:45 | 352 | 7460 | 613 | 7560 | 20105 | 7470 | 1431 | 20157 | 7560 | 2041 | 2100 | 8236 | 9068 | 7270
2021-08-12 08:00 | 352 | 7463 | 613 | 7560 | 20105 | 7476 | 1430 | 20157 | 7553 | 2041 | 2100 | 8237 | 9068 | 7277
2021-08-12 08:15 | 352 | 7468 | 613 | 7552 | 20102 | 7480 | 1429 | 20157 | 7550 | 2041 | 2100 | 8239 | 9070 | 7295
2021-08-12 08:30 | 352 | 7471 | 613 | 7550 | 20102 | 7487 | 1426 | 20156 | 7550 | 2040 | 2100 | 8248 | 9070 | 7407
2021-08-12 08:45 | 352 | 7479 | 612 | 7550 | 20100 | 7499 | 1427 | 20156 | 7550 | 2040 | 2100 | 8257 | 9070 | 7546
2021-08-12 09:00 | 352 | 7494 | 612 | 7550 | 20100 | 7532 | 1422 | 20157 | 7550 | 2040 | 2100 | 8271 | 9070 | 7682
2021-08-12 09:15 | 352 | 7511 | 612 | 7549 | 20099 | 7593 | 1429 | 20155 | 7550 | 2040 | 2100 | 8282 | 9071 | 7836
2021-08-12 09:30 | 353 | 7537 | 612 | 7543 | 20101 | 7672 | 1425 | 20154 | 7550 | 2041 | 2100 | 8290 | 9072 | 7842
2021-08-12 09:45 | 352 | 7563 | 612 | 7542 | 20100 | 7725 | 1426 | 20155 | 7550 | 2041 | 2100 | 8295 | 9072 | 7834
2021-08-12 10:00 | 353 | 7588 | 612 | 7542 | 20098 | 7753 | 1417 | 20157 | 7550 | 2040 | 2100 | 8308 | 9072 | 7824
2021-08-12 10:15 | 353 | 7607 | 612 | 7547 | 20093 | 7774 | 1417 | 20156 | 7559 | 2040 | 2100 | 8323 | 9073 | 7939
2021-08-12 10:30 | 353 | 7632 | 612 | 7549 | 20094 | 7823 | 1418 | 20156 | 7566 | 2040 | 2100 | 8333 | 9074 | 8021
2021-08-12 10:45 | 353 | 7660 | 612 | 7550 | 20093 | 7873 | 1415 | 20156 | 7573 | 2040 | 2100 | 8338 | 9074 | 7999
2021-08-12 11:00 | 353 | 7682 | 612 | 7550 | 20090 | 7897 | 1413 | 20155 | 7583 | 2038 | 2100 | 8344 | 9074 | 8014
2021-08-12 11:15 | 353 | 7697 | 612 | 7557 | 20089 | 7911 | 1413 | 20155 | 7593 | 2038 | 2100 | 8362 | 9073 | 8106
2021-08-12 11:30 | 353 | 7716 | 612 | 7560 | 20085 | 7935 | 1407 | 20154 | 7603 | 2037 | 2100 | 8369 | 9072 | 8168
2021-08-12 11:45 | 353 | 7737 | 612 | 7563 | 20084 | 7950 | 1408 | 20154 | 7613 | 2038 | 2100 | 8382 | 9071 | 8183
2021-08-12 12:00 | 352 | 7753 | 612 | 7570 | 20080 | 7958 | 1409 | 20154 | 7625 | 2038 | 2100 | 8387 | 9070 | 8230
2021-08-12 12:15 | 353 | 7765 | 613 | 7575 | 20079 | 7960 | 1412 | 20153 | 7636 | 2036 | 2100 | 8391 | 9069 | 8206
2021-08-12 12:30 | 353 | 7774 | 614 | 7580 | 20078 | 7953 | 1406 | 20153 | 7645 | 2038 | 2100 | 8399 | 9068 | 8212
2021-08-12 12:45 | 353 | 7781 | 614 | 7583 | 20071 | 7950 | 1401 | 20152 | 7657 | 2038 | 2100 | 8401 | 9067 | 8247
2021-08-12 13:00 | 353 | 7792 | 614 | 7590 | 20073 | 7946 | 1398 | 20150 | 7665 | 2038 | 2100 | 8398 | 9066 | 8201
2021-08-12 13:15 | 353 | 7795 | 614 | 7597 | 20070 | 7939 | 1399 | 20149 | 7675 | 2038 | 2100 | 8411 | 9066 | 8196
2021-08-12 13:30 | 353 | 7799 | 614 | 7600 | 20071 | 7930 | 1399 | 20151 | 7682 | 2038 | 2100 | 8403 | 9064 | 8237
2021-08-12 13:45 | 353 | 7805 | 614 | 7607 | 20067 | 7930 | 1400 | 20149 | 7690 | 2037 | 2100 | 8400 | 9063 | 8177
2021-08-12 14:00 | 353 | 7807 | 614 | 7611 | 20064 | 7919 | 1406 | 20149 | 7699 | 2037 | 2100 | 8406 | 9063 | 8150
2021-08-12 14:15 | 352 | 7805 | 615 | 7618 | 20063 | 7910 | 1401 | 20150 | 7700 | 2038 | 2100 | 8402 | 9060 | 8174
2021-08-12 14:30 | 353 | 7807 | 616 | 7628 | 20057 | 7903 | 1400 | 20148 | 7710 | 2038 | 2100 | 8402 | 9058 | 8126
2021-08-12 14:45 | 352 | 7804 | 615 | 7630 | 20058 | 7893 | 1400 | 20148 | 7710 | 2038 | 2100 | 8403 | 9056 | 8192
2021-08-12 15:00 | 352 | 7807 | 616 | 7631 | 20059 | 7890 | 1401 | 20149 | 7717 | 2039 | 2100 | 8390 | 9056 | 8145
2021-08-12 15:15 | 352 | 7807 | 615 | 7637 | 20060 | 7887 | 1399 | 20146 | 7720 | 2039 | 2100 | 8383 | 9055 | 7996
2021-08-12 15:30 | 352 | 7799 | 616 | 7640 | 20055 | 7875 | 1398 | 20147 | 7720 | 2039 | 2100 | 8379 | 9053 | 7890
2021-08-12 15:45 | 351 | 7789 | 616 | 7643 | 20055 | 7859 | 1398 | 20148 | 7720 | 2038 | 2100 | 8381 | 9055 | 7859
2021-08-12 16:00 | 351 | 7781 | 616 | 7649 | 20053 | 7850 | 1398 | 20145 | 7720 | 2039 | 2100 | 8377 | 9055 | 7834
2021-08-12 16:15 | 351 | 7773 | 616 | 7650 | 20050 | 7841 | 1398 | 20146 | 7720 | 2039 | 2100 | 8373 | 9053 | 7801
2021-08-12 16:30 | 350 | 7769 | 616 | 7650 | 20050 | 7830 | 1398 | 20146 | 7720 | 2038 | 2100 | 8364 | 9050 | 7738
2021-08-12 16:45 | 350 | 7757 | 616 | 7650 | 20049 | 7818 | 1398 | 20148 | 7720 | 2038 | 2100 | 8364 | 9051 | 7670
2021-08-12 17:00 | 350 | 7749 | 616 | 7650 | 20046 | 7805 | 1397 | 20147 | 7720 | 2038 | 2100 | 8353 | 9053 | 7636
2021-08-12 17:15 | 350 | 7733 | 616 | 7651 | 20045 | 7793 | 1397 | 20147 | 7720 | 2038 | 2100 | 8352 | 9055 | 7597
2021-08-12 17:30 | 350 | 7725 | 616 | 7651 | 20043 | 7778 | 1397 | 20147 | 7720 | 2039 | 2100 | 8348 | 9055 | 7578
2021-08-12 17:45 | 349 | 7712 | 616 | 7653 | 20041 | 7767 | 1397 | 20146 | 7719 | 2038 | 2100 | 8343 | 9055 | 7574
2021-08-12 18:00 | 349 | 7705 | 616 | 7651 | 20038 | 7755 | 1397 | 20148 | 7710 | 2038 | 2100 | 8342 | 9057 | 7540
2021-08-12 18:15 | 349 | 7694 | 616 | 7651 | 20039 | 7746 | 1398 | 20147 | 7710 | 2039 | 2100 | 8338 | 9057 | 7506
2021-08-12 18:30 | 349 | 7688 | 616 | 7650 | 20038 | 7735 | 1397 | 20147 | 7708 | 2038 | 2100 | 8333 | 9056 | 7486
2021-08-12 18:45 | 348 | 7678 | 616 | 7650 | 20036 | 7725 | 1392 | 20146 | 7700 | 2039 | 2100 | 8331 | 9056 | 7482
2021-08-12 19:00 | 348 | 7669 | 616 | 7650 | 20036 | 7715 | 1391 | 20147 | 7700 | 2039 | 2100 | 8329 | 9056 | 7492
2021-08-12 19:15 | 348 | 7661 | 616 | 7650 | 20034 | 7704 | 1392 | 20147 | 7698 | 2039 | 2100 | 8324 | 9058 | 7498
2021-08-12 19:30 | 348 | 7651 | 616 | 7650 | 20034 | 7693 | 1383 | 20148 | 7690 | 2038 | 2100 | 8323 | 9060 | 7489
2021-08-12 19:45 | 348 | 7643 | 616 | 7644 | 20033 | 7682 | 1394 | 20147 | 7690 | 2037 | 2100 | 8315 | 9068 | 7506
2021-08-12 20:00 | 348 | 7633 | 616 | 7641 | 20031 | 7673 | 1392 | 20147 | 7681 | 2038 | 2100 | 8317 | 9068 | 7469
2021-08-12 20:15 | 348 | 7628 | 616 | 7640 | 20028 | 7664 | 1385 | 20149 | 7680 | 2038 | 2100 | 8311 | 9069 | 7382
2021-08-12 20:30 | 348 | 7618 | 616 | 7639 | 20029 | 7655 | 1381 | 20148 | 7677 | 2038 | 2100 | 8309 | 9072 | 7314
2021-08-12 20:45 | 347 | 7610 | 616 | 7632 | 20026 | 7643 | 1380 | 20149 | 7670 | 2038 | 2100 | 8308 | 9073 | 7302
2021-08-12 21:00 | 347 | 7600 | 616 | 7630 | 20026 | 7633 | 1381 | 20151 | 7669 | 2038 | 2100 | 8304 | 9074 | 7304
2021-08-12 21:15 | 346 | 7590 | 615 | 7630 | 20024 | 7621 | 1380 | 20148 | 7660 | 2038 | 2100 | 8300 | 9075 | 7290
2021-08-12 21:30 | 346 | 7582 | 616 | 7630 | 20022 | 7610 | 1380 | 20149 | 7660 | 2038 | 2100 | 8299 | 9075 | 7267
2021-08-12 21:45 | 346 | 7571 | 615 | 7625 | 20022 | 7599 | 1380 | 20150 | 7653 | 2039 | 2100 | 8297 | 9076 | 7249
2021-08-12 22:00 | 346 | 7563 | 615 | 7619 | 20021 | 7590 | 1381 | 20150 | 7650 | 2038 | 2100 | 8293 | 9077 | 7240
2021-08-12 22:15 | 346 | 7554 | 615 | 7613 | 20020 | 7580 | 1380 | 20149 | 7643 | 2038 | 2100 | 8293 | 9077 | 7231
2021-08-12 22:30 | 346 | 7545 | 615 | 7610 | 20018 | 7571 | 1380 | 20152 | 7640 | 2037 | 2100 | 8290 | 9077 | 7217
2021-08-12 22:45 | 345 | 7539 | 615 | 7610 | 20017 | 7566 | 1380 | 20151 | 7635 | 2037 | 2100 | 8287 | 9079 | 7193
2021-08-12 23:00 | 345 | 7533 | 614 | 7604 | 20016 | 7559 | 1379 | 20153 | 7630 | 2037 | 2100 | 8288 | 9080 | 7158
2021-08-12 23:15 | 345 | 7525 | 614 | 7600 | 20017 | 7550 | 1380 | 20151 | 7625 | 2039 | 2100 | 8266 | 9081 | 7142
2021-08-12 23:30 | 345 | 7520 | 614 | 7600 | 20016 | 7544 | 1380 | 20151 | 7620 | 2039 | 2100 | 8270 | 9082 | 7119
2021-08-12 23:45 | 344 | 7513 | 614 | 7595 | 20015 | 7537 | 1380 | 20153 | 7615 | 2037 | 2100 | 8268 | 9082 | 7087
2021-08-13 | 344 | 7510 | 614 | 7590 | 20016 | 7530 | 1379 | 20154 | 7610 | 2037 | 2100 | 8268 | 9082 | 7080
2021-08-13 00:15 | 344 | 7503 | 614 | 7590 | 20014 | 7521 | 1370 | 20154 | 7609 | 2037 | 2100 | 8267 | 9081 | 7098
2021-08-13 00:30 | 344 | 7497 | 614 | 7582 | 20012 | 7515 | 1380 | 20152 | 7600 | 2037 | 2100 | 8267 | 9081 | 7105
2021-08-13 00:45 | 344 | 7490 | 613 | 7580 | 20013 | 7510 | 1379 | 20153 | 7599 | 2038 | 2100 | 8264 | 9081 | 7093
2021-08-13 01:00 | 344 | 7486 | 613 | 7580 | 20010 | 7503 | 1379 | 20153 | 7590 | 2037 | 2100 | 8266 | 9080 | 7093
2021-08-13 01:15 | 344 | 7480 | 613 | 7575 | 20011 | 7500 | 1373 | 20153 | 7590 | 2036 | 2100 | 8263 | 9081 | 7065
2021-08-13 01:30 | 344 | 7475 | 612 | 7570 | 20010 | 7491 | 1368 | 20156 | 7585 | 2036 | 2100 | 8263 | 9082 | 7016
2021-08-13 01:45 | 344 | 7469 | 612 | 7570 | 20009 | 7485 | 1375 | 20156 | 7580 | 2036 | 2100 | 8262 | 9082 | 6962
2021-08-13 02:00 | 344 | 7461 | 612 | 7565 | 20011 | 7476 | 1377 | 20155 | 7577 | 2036 | 2100 | 8261 | 9084 | 6924
2021-08-13 02:15 | 344 | 7454 | 612 | 7560 | 20008 | 7469 | 1375 | 20155 | 7570 | 2037 | 2100 | 8260 | 9085 | 6893
2021-08-13 02:30 | 344 | 7444 | 612 | 7560 | 20010 | 7459 | 1368 | 20155 | 7570 | 2036 | 2100 | 8259 | 9087 | 6856
2021-08-13 02:45 | 344 | 7438 | 612 | 7559 | 20007 | 7450 | 1370 | 20155 | 7563 | 2035 | 2100 | 8259 | 9089 | 6823
2021-08-13 03:00 | 343 | 7427 | 612 | 7551 | 20007 | 7439 | 1373 | 20156 | 7560 | 2034 | 2100 | 8257 | 9090 | 6786
2021-08-13 03:15 | 343 | 7419 | 612 | 7550 | 20006 | 7429 | 1363 | 20156 | 7553 | 2035 | 2100 | 8253 | 9092 | 6751
2021-08-13 03:30 | 343 | 7409 | 612 | 7547 | 20005 | 7417 | 1367 | 20156 | 7550 | 2036 | 2100 | 8254 | 9093 | 6750
2021-08-13 03:45 | 343 | 7399 | 612 | 7540 | 20004 | 7409 | 1369 | 20158 | 7547 | 2035 | 2100 | 8253 | 9094 | 6733
2021-08-13 04:00 | 343 | 7391 | 612 | 7540 | 20004 | 7399 | 1379 | 20157 | 7540 | 2034 | 2100 | 8252 | 9093 | 6712
2021-08-13 04:15 | 342 | 7382 | 612 | 7537 | 20005 | 7389 | 1375 | 20159 | 7536 | 2034 | 2100 | 8249 | 9095 | 6684
2021-08-13 04:30 | 342 | 7373 | 611 | 7530 | 20003 | 7379 | 1372 | 20158 | 7530 | 2034 | 2100 | 8250 | 9094 | 6661
2021-08-13 04:45 | 342 | 7365 | 612 | 7530 | 20004 | 7369 | 1367 | 20159 | 7527 | 2032 | 2100 | 8249 | 9094 | 6636
2021-08-13 05:00 | 342 | 7354 | 611 | 7523 | 20003 | 7358 | 1363 | 20159 | 7520 | 2033 | 2100 | 8248 | 9096 | 6616
2021-08-13 05:15 | 342 | 7346 | 611 | 7520 | 20001 | 7349 | 1362 | 20159 | 7515 | 2031 | 2100 | 8248 | 9096 | 6609
2021-08-13 05:30 | 342 | 7336 | 611 | 7517 | 20002 | 7340 | 1362 | 20158 | 7510 | 2033 | 2100 | 8247 | 9096 | 6629
2021-08-13 05:45 | 341 | 7329 | 611 | 7510 | 20001 | 7331 | 1362 | 20160 | 7506 | 2033 | 2100 | 8246 | 9097 | 6628
2021-08-13 06:00 | 342 | 7321 | 612 | 7510 | 20002 | 7325 | 1369 | 20160 | 7500 | 2036 | 2100 | 8244 | 9098 | 6612
2021-08-13 06:15 | 341 | 7314 | 611 | 7508 | 19999 | 7319 | 1374 | 20160 | 7495 | 2034 | 2100 | 8240 | 9099 | 6603
2021-08-13 06:30 | 341 | 7309 | 611 | 7501 | 20001 | 7310 | 1364 | 20159 | 7490 | 2034 | 2100 | 8241 | 9099 | 6603
2021-08-13 06:45 | 341 | 7301 | 611 | 7500 | 19998 | 7303 | 1365 | 20162 | 7485 | 2033 | 2100 | 8239 | 9099 | 6645
2021-08-13 07:00 | 340 | 7297 | 611 | 7493 | 19999 | 7300 | 1363 | 20160 | 7480 | 2033 | 2100 | 8239 | 9100 | 6771
2021-08-13 07:15 | 340 | 7296 | 611 | 7490 | 19999 | 7300 | 1363 | 20161 | 7474 | 2034 | 2100 | 8244 | 9100 | 6979
2021-08-13 07:30 | 340 | 7299 | 611 | 7487 | 19997 | 7305 | 1363 | 20160 | 7470 | 2034 | 2100 | 8244 | 9100 | 7141
2021-08-13 07:45 | 340 | 7307 | 610 | 7480 | 19998 | 7317 | 1365 | 20161 | 7468 | 2033 | 2100 | 8248 | 9102 | 7235
2021-08-13 08:00 | 341 | 7318 | 610 | 7480 | 19993 | 7333 | 1362 | 20161 | 7460 | 2033 | 2100 | 8258 | 9103 | 7365
2021-08-13 08:15 | 341 | 7337 | 610 | 7475 | 19994 | 7355 | 1362 | 20160 | 7460 | 2034 | 2100 | 8261 | 9102 | 7587
2021-08-13 08:30 | 341 | 7360 | 610 | 7470 | 19992 | 7385 | 1369 | 20161 | 7458 | 2033 | 2100 | 8267 | 9103 | 7623
2021-08-13 08:45 | 342 | 7384 | 610 | 7470 | 19990 | 7413 | 1369 | 20160 | 7450 | 2033 | 2100 | 8270 | 9105 | 7610
2021-08-13 09:00 | 342 | 7405 | 610 | 7470 | 19991 | 7442 | 1370 | 20161 | 7450 | 2033 | 2100 | 8281 | 9105 | 7677
2021-08-13 09:15 | 342 | 7422 | 610 | 7469 | 19991 | 7491 | 1363 | 20161 | 7451 | 2033 | 2100 | 8293 | 9105 | 7803
2021-08-13 09:30 | 342 | 7442 | 610 | 7469 | 19990 | 7570 | 1364 | 20159 | 7460 | 2032 | 2100 | 8304 | 9106 | 7909
2021-08-13 09:45 | 342 | 7470 | 610 | 7470 | 19990 | 7661 | 1365 | 20158 | 7460 | 2033 | 2100 | 8320 | 9106 | 8000
2021-08-13 10:00 | 342 | 7504 | 610 | 7470 | 19991 | 7753 | 1362 | 20161 | 7467 | 2032 | 2100 | 8334 | 9106 | 8085
2021-08-13 10:15 | 343 | 7537 | 610 | 7470 | 19994 | 7839 | 1362 | 20157 | 7473 | 2033 | 2100 | 8344 | 9108 | 8129
2021-08-13 10:30 | 343 | 7576 | 610 | 7470 | 19997 | 7906 | 1362 | 20159 | 7485 | 2033 | 2100 | 8355 | 9109 | 8149
2021-08-13 10:45 | 344 | 7606 | 610 | 7480 | 19995 | 7950 | 1362 | 20159 | 7497 | 2032 | 2100 | 8362 | 9109 | 8203
2021-08-13 11:00 | 344 | 7634 | 611 | 7480 | 19994 | 7977 | 1362 | 20159 | 7513 | 2033 | 2100 | 8364 | 9109 | 8213
2021-08-13 11:15 | 344 | 7655 | 611 | 7485 | 19994 | 7972 | 1357 | 20158 | 7528 | 2033 | 2100 | 8369 | 9109 | 8169
2021-08-13 11:30 | 344 | 7667 | 611 | 7490 | 19991 | 7954 | 1352 | 20158 | 7545 | 2033 | 2100 | 8374 | 9108 | 8126
2021-08-13 11:45 | 344 | 7673 | 611 | 7497 | 19984 | 7936 | 1348 | 20156 | 7559 | 2033 | 2100 | 8387 | 9108 | 8149
2021-08-13 12:00 | 344 | 7687 | 610 | 7502 | 19986 | 7930 | 1342 | 20156 | 7573 | 2033 | 2100 | 8399 | 9107 | 8205
2021-08-13 12:15 | 344 | 7694 | 611 | 7510 | 19983 | 7921 | 1342 | 20157 | 7585 | 2033 | 2100 | 8404 | 9106 | 8273
2021-08-13 12:30 | 344 | 7707 | 611 | 7511 | 19979 | 7920 | 1346 | 20159 | 7595 | 2033 | 2100 | 8406 | 9106 | 8255
2021-08-13 12:45 | 344 | 7717 | 611 | 7520 | 19982 | 7913 | 1350 | 20156 | 7606 | 2032 | 2100 | 8405 | 9104 | 8205
2021-08-13 13:00 | 344 | 7725 | 611 | 7523 | 19977 | 7907 | 1352 | 20157 | 7614 | 2033 | 2100 | 8412 | 9103 | 8159
2021-08-13 13:15 | 344 | 7729 | 611 | 7530 | 19977 | 7895 | 1348 | 20157 | 7623 | 2033 | 2100 | 8418 | 9101 | 8195
2021-08-13 13:30 | 344 | 7731 | 612 | 7538 | 19976 | 7890 | 1348 | 20157 | 7630 | 2033 | 2100 | 8419 | 9099 | 8268
2021-08-13 13:45 | 344 | 7737 | 611 | 7541 | 19975 | 7883 | 1346 | 20157 | 7640 | 2034 | 2100 | 8417 | 9096 | 8229
2021-08-13 14:00 | 344 | 7747 | 612 | 7550 | 19972 | 7880 | 1342 | 20157 | 7641 | 2033 | 2100 | 8418 | 9094 | 8192
2021-08-13 14:15 | 344 | 7750 | 612 | 7552 | 19971 | 7876 | 1342 | 20155 | 7650 | 2033 | 2100 | 8425 | 9091 | 8186
2021-08-13 14:30 | 344 | 7750 | 612 | 7560 | 19968 | 7870 | 1342 | 20154 | 7652 | 2032 | 2100 | 8422 | 9089 | 8240
2021-08-13 14:45 | 344 | 7755 | 612 | 7560 | 19968 | 7866 | 1342 | 20154 | 7660 | 2033 | 2100 | 8425 | 9089 | 8217
2021-08-13 15:00 | 344 | 7758 | 612 | 7570 | 19966 | 7860 | 1342 | 20154 | 7660 | 2033 | 2100 | 8425 | 9087 | 8228
2021-08-13 15:15 | 343 | 7763 | 612 | 7571 | 19965 | 7860 | 1342 | 20153 | 7661 | 2033 | 2100 | 8423 | 9086 | 8246
2021-08-13 15:30 | 343 | 7770 | 612 | 7579 | 19962 | 7860 | 1342 | 20154 | 7670 | 2032 | 2100 | 8418 | 9085 | 8227
2021-08-13 15:45 | 343 | 7771 | 612 | 7580 | 19964 | 7853 | 1342 | 20153 | 7670 | 2033 | 2100 | 8409 | 9084 | 8172
2021-08-13 16:00 | 344 | 7772 | 612 | 7583 | 19961 | 7848 | 1342 | 20153 | 7670 | 2033 | 2100 | 8404 | 9083 | 8090
2021-08-13 16:15 | 343 | 7768 | 612 | 7590 | 19962 | 7838 | 1342 | 20152 | 7675 | 2033 | 2100 | 8396 | 9085 | 8029
2021-08-13 16:30 | 343 | 7763 | 613 | 7591 | 19961 | 7830 | 1342 | 20153 | 7680 | 2033 | 2100 | 8393 | 9086 | 7987
2021-08-13 16:45 | 343 | 7754 | 613 | 7599 | 19959 | 7821 | 1341 | 20150 | 7680 | 2033 | 2100 | 8384 | 9086 | 7946
2021-08-13 17:00 | 343 | 7750 | 613 | 7600 | 19955 | 7815 | 1342 | 20151 | 7680 | 2033 | 2100 | 8382 | 9086 | 7912
2021-08-13 17:15 | 343 | 7744 | 613 | 7601 | 19955 | 7807 | 1344 | 20154 | 7680 | 2034 | 2100 | 8378 | 9085 | 7879
2021-08-13 17:30 | 343 | 7737 | 614 | 7607 | 19952 | 7800 | 1340 | 20152 | 7680 | 2034 | 2100 | 8372 | 9084 | 7848
2021-08-13 17:45 | 343 | 7731 | 614 | 7610 | 19952 | 7790 | 1336 | 20152 | 7680 | 2033 | 2100 | 8368 | 9084 | 7818
2021-08-13 18:00 | 342 | 7721 | 614 | 7610 | 19949 | 7782 | 1342 | 20150 | 7680 | 2034 | 2100 | 8361 | 9086 | 7780
2021-08-13 18:15 | 342 | 7713 | 614 | 7610 | 19949 | 7773 | 1342 | 20152 | 7680 | 2033 | 2100 | 8324 | 9088 | 7732
2021-08-13 18:30 | 342 | 7708 | 614 | 7613 | 19947 | 7765 | 1341 | 20150 | 7680 | 2033 | 2100 | 8350 | 9090 | 7684
2021-08-13 18:45 | 342 | 7701 | 614 | 7612 | 19948 | 7755 | 1338 | 20151 | 7680 | 2033 | 2100 | 8346 | 9091 | 7636
2021-08-13 19:00 | 342 | 7693 | 614 | 7615 | 19948 | 7749 | 1340 | 20152 | 7680 | 2033 | 2100 | 8341 | 9095 | 7596
2021-08-13 19:15 | 342 | 7688 | 614 | 7617 | 19944 | 7737 | 1341 | 20152 | 7680 | 2034 | 2100 | 8337 | 9100 | 7547
2021-08-13 19:30 | 341 | 7675 | 614 | 7619 | 19945 | 7725 | 1336 | 20153 | 7675 | 2034 | 2100 | 8333 | 9101 | 7478
2021-08-13 19:45 | 341 | 7665 | 614 | 7620 | 19942 | 7707 | 1341 | 20150 | 7670 | 2035 | 2100 | 8328 | 9102 | 7402
2021-08-13 20:00 | 341 | 7646 | 614 | 7617 | 19943 | 7689 | 1328 | 20151 | 7670 | 2035 | 2100 | 8326 | 9104 | 7351
2021-08-13 20:15 | 340 | 7630 | 614 | 7616 | 19943 | 7670 | 1333 | 20150 | 7670 | 2034 | 2100 | 8321 | 9108 | 7312
2021-08-13 20:30 | 340 | 7616 | 614 | 7613 | 19939 | 7654 | 1329 | 20152 | 7665 | 2033 | 2100 | 8321 | 9111 | 7281
2021-08-13 20:45 | 340 | 7601 | 614 | 7612 | 19939 | 7637 | 1330 | 20153 | 7660 | 2034 | 2100 | 8318 | 9111 | 7253
2021-08-13 21:00 | 340 | 7586 | 614 | 7610 | 19938 | 7623 | 1326 | 20153 | 7660 | 2034 | 2100 | 8317 | 9112 | 7233
2021-08-13 21:15 | 340 | 7574 | 614 | 7610 | 19937 | 7607 | 1325 | 20154 | 7653 | 2033 | 2100 | 8312 | 9114 | 7221
2021-08-13 21:30 | 340 | 7561 | 614 | 7610 | 19938 | 7595 | 1322 | 20154 | 7650 | 2033 | 2100 | 8310 | 9118 | 7216
2021-08-13 21:45 | 339 | 7553 | 614 | 7605 | 19935 | 7585 | 1324 | 20153 | 7643 | 2033 | 2100 | 8308 | 9120 | 7215
2021-08-13 22:00 | 339 | 7541 | 614 | 7600 | 19934 | 7575 | 1332 | 20152 | 7640 | 2033 | 2100 | 8306 | 9123 | 7213
2021-08-13 22:15 | 339 | 7532 | 614 | 7600 | 19936 | 7569 | 1326 | 20155 | 7635 | 2033 | 2100 | 8304 | 9127 | 7209
2021-08-13 22:30 | 339 | 7525 | 613 | 7597 | 19934 | 7560 | 1325 | 20154 | 7630 | 2033 | 2100 | 8303 | 9125 | 7183
2021-08-13 22:45 | 339 | 7519 | 613 | 7590 | 19944 | 7552 | 1324 | 20154 | 7625 | 2033 | 2100 | 8300 | 9127 | 7103
2021-08-13 23:00 | 339 | 7513 | 613 | 7590 | 19970 | 7538 | 1328 | 20150 | 7620 | 2033 | 2100 | 8298 | 9131 | 7032
2021-08-13 23:15 | 339 | 7491 | 613 | 7586 | 19993 | 7507 | 1325 | 20150 | 7614 | 2034 | 2100 | 8273 | 9139 | 7016
2021-08-13 23:30 | 343 | 7463 | 613 | 7580 | 20172 | 7460 | 1349 | 20149 | 7610 | 2031 | 2100 | 8282 | 9139 | 6981
2021-08-13 23:45 | 446 | 7412 | 612 | 7580 | 21758 | 7388 | 1744 | 20147 | 7605 | 2023 | 2100 | 8280 | 9139 | 6944
2021-08-14 | 639 | 7357 | 612 | 7577 | 23359 | 7333 | 1896 | 20145 | 7599 | 2019 | 2100 | 8278 | 9138 | 6918
2021-08-14 00:15 | 748 | 7317 | 612 | 7570 | 24129 | 7297 | 1942 | 20144 | 7590 | 2017 | 2100 | 8276 | 9140 | 6908
2021-08-14 00:30 | 856 | 7288 | 613 | 7565 | 24906 | 7270 | 1978 | 20146 | 7577 | 2017 | 2100 | 8277 | 9137 | 6903
2021-08-14 00:45 | 947 | 7261 | 613 | 7559 | 25536 | 7239 | 2007 | 20153 | 7565 | 2015 | 2100 | 8276 | 9135 | 6901
2021-08-14 01:00 | 985 | 7241 | 613 | 7548 | 25669 | 7222 | 2011 | 20173 | 7545 | 2016 | 2100 | 8273 | 9133 | 6907
2021-08-14 01:15 | 1032 | 7225 | 613 | 7536 | 25880 | 7208 | 2022 | 20389 | 7519 | 2042 | 2100 | 8273 | 9133 | 6919
2021-08-14 01:30 | 1045 | 7213 | 613 | 7524 | 25879 | 7200 | 2020 | 21723 | 7491 | 2195 | 2100 | 8270 | 9133 | 6924
2021-08-14 01:45 | 1039 | 7205 | 615 | 7508 | 25858 | 7195 | 2019 | 23071 | 7467 | 2197 | 2100 | 8272 | 9133 | 6928
2021-08-14 02:00 | 1039 | 7200 | 623 | 7489 | 25871 | 7190 | 2021 | 23660 | 7445 | 2198 | 2100 | 8269 | 9133 | 6921
2021-08-14 02:15 | 1051 | 7198 | 745 | 7468 | 25919 | 7189 | 2025 | 23962 | 7428 | 2207 | 2100 | 8268 | 9133 | 6913
2021-08-14 02:30 | 1053 | 7191 | 889 | 7452 | 25929 | 7180 | 2026 | 24127 | 7413 | 2214 | 2100 | 8266 | 9134 | 6907
2021-08-14 02:45 | 1064 | 7185 | 947 | 7436 | 25981 | 7173 | 2031 | 24280 | 7398 | 2220 | 2100 | 8267 | 9134 | 6898
2021-08-14 03:00 | 1067 | 7172 | 992 | 7423 | 25996 | 7165 | 2033 | 24422 | 7385 | 2230 | 2100 | 8265 | 9133 | 6895
2021-08-14 03:15 | 1048 | 7167 | 1016 | 7411 | 25908 | 7160 | 2026 | 24455 | 7373 | 2233 | 2100 | 8263 | 9132 | 6880
2021-08-14 03:30 | 1017 | 7163 | 1031 | 7401 | 25789 | 7160 | 2018 | 24457 | 7367 | 2231 | 2100 | 8264 | 9130 | 6873
2021-08-14 03:45 | 997 | 7160 | 1039 | 7392 | 25699 | 7154 | 2013 | 24455 | 7360 | 2227 | 2100 | 8262 | 9128 | 6870
2021-08-14 04:00 | 978 | 7156 | 1044 | 7385 | 25594 | 7150 | 2008 | 24441 | 7357 | 2224 | 2100 | 8263 | 9126 | 6859
2021-08-14 04:15 | 957 | 7152 | 1049 | 7380 | 25474 | 7150 | 2000 | 24422 | 7350 | 2224 | 2100 | 8260 | 9125 | 6845
2021-08-14 04:30 | 934 | 7150 | 1050 | 7375 | 25342 | 7150 | 1989 | 24399 | 7350 | 2221 | 2100 | 8259 | 9125 | 6845
2021-08-14 04:45 | 915 | 7143 | 1050 | 7370 | 25226 | 7144 | 1982 | 24374 | 7346 | 2218 | 2100 | 8261 | 9126 | 6845
2021-08-14 05:00 | 899 | 7141 | 1050 | 7365 | 25121 | 7140 | 1974 | 24348 | 7340 | 2216 | 2100 | 8260 | 9127 | 6843
2021-08-14 05:15 | 886 | 7141 | 1049 | 7360 | 25031 | 7140 | 1968 | 24325 | 7340 | 2214 | 2100 | 8258 | 9128 | 6838
2021-08-14 05:30 | 874 | 7141 | 1048 | 7350 | 24954 | 7140 | 1962 | 24306 | 7337 | 2211 | 2100 | 8258 | 9130 | 6832
2021-08-14 05:45 | 873 | 7140 | 1047 | 7350 | 24962 | 7140 | 1965 | 24299 | 7330 | 2212 | 2100 | 8257 | 9132 | 6830
2021-08-14 06:00 | 908 | 7136 | 1052 | 7345 | 25222 | 7136 | 1987 | 24357 | 7329 | 2215 | 2100 | 8253 | 9134 | 6825
2021-08-14 06:15 | 970 | 7128 | 1064 | 7340 | 25690 | 7125 | 2028 | 24449 | 7320 | 2221 | 2100 | 8256 | 9132 | 6822
2021-08-14 06:30 | 973 | 7121 | 1078 | 7333 | 25679 | 7112 | 2028 | 24514 | 7315 | 2226 | 2100 | 8251 | 9132 | 6820
2021-08-14 06:45 | 957 | 7119 | 1082 | 7330 | 25565 | 7110 | 2017 | 24511 | 7310 | 2226 | 2100 | 8253 | 9133 | 6821
2021-08-14 07:00 | 956 | 7116 | 1086 | 7321 | 25552 | 7110 | 2016 | 24518 | 7303 | 2226 | 2100 | 8252 | 9134 | 6826
2021-08-14 07:15 | 953 | 7117 | 1090 | 7320 | 25530 | 7110 | 2013 | 24517 | 7300 | 2227 | 2100 | 8251 | 9135 | 6823
2021-08-14 07:30 | 959 | 7113 | 1095 | 7313 | 25559 | 7110 | 2017 | 24533 | 7297 | 2227 | 2100 | 8249 | 9134 | 6822
2021-08-14 07:45 | 951 | 7114 | 1097 | 7310 | 25507 | 7110 | 2015 | 24530 | 7290 | 2227 | 2100 | 8248 | 9133 | 6831
2021-08-14 08:00 | 936 | 7112 | 1097 | 7307 | 25411 | 7110 | 2007 | 24510 | 7290 | 2227 | 2100 | 8248 | 9133 | 6852
2021-08-14 08:15 | 921 | 7120 | 1097 | 7300 | 25318 | 7115 | 1999 | 24487 | 7281 | 2225 | 2100 | 8250 | 9134 | 6884
2021-08-14 08:30 | 908 | 7120 | 1096 | 7300 | 25233 | 7120 | 1991 | 24466 | 7280 | 2223 | 2100 | 8251 | 9135 | 6912
2021-08-14 08:45 | 896 | 7131 | 1094 | 7300 | 25149 | 7130 | 1986 | 24446 | 7280 | 2223 | 2100 | 8259 | 9135 | 6956
2021-08-14 09:00 | 886 | 7139 | 1094 | 7293 | 25072 | 7142 | 1981 | 24429 | 7280 | 2222 | 2100 | 8263 | 9135 | 7038
2021-08-14 09:15 | 877 | 7153 | 1094 | 7290 | 25003 | 7163 | 1978 | 24415 | 7280 | 2220 | 2100 | 8270 | 9134 | 7123
2021-08-14 09:30 | 869 | 7171 | 1092 | 7290 | 24940 | 7192 | 1974 | 24401 | 7280 | 2221 | 2100 | 8289 | 9134 | 7238
2021-08-14 09:45 | 862 | 7196 | 1090 | 7290 | 24871 | 7243 | 1972 | 24390 | 7280 | 2220 | 2100 | 8308 | 9134 | 7414
2021-08-14 10:00 | 855 | 7228 | 1088 | 7290 | 24802 | 7322 | 1968 | 24378 | 7280 | 2219 | 2100 | 8333 | 9134 | 7554
2021-08-14 10:15 | 849 | 7267 | 1086 | 7290 | 24734 | 7399 | 1963 | 24363 | 7280 | 2216 | 2100 | 8349 | 9134 | 7649
2021-08-14 10:30 | 843 | 7300 | 1085 | 7293 | 24675 | 7448 | 1959 | 24348 | 7287 | 2217 | 2100 | 8355 | 9134 | 7686
2021-08-14 10:45 | 837 | 7323 | 1083 | 7300 | 24626 | 7468 | 1956 | 24334 | 7297 | 2217 | 2100 | 8355 | 9135 | 7646
2021-08-14 11:00 | 832 | 7335 | 1081 | 7300 | 24581 | 7458 | 1954 | 24320 | 7307 | 2217 | 2100 | 8354 | 9136 | 7552
2021-08-14 11:15 | 827 | 7339 | 1080 | 7309 | 24544 | 7438 | 1952 | 24308 | 7319 | 2217 | 2100 | 8354 | 9137 | 7467
2021-08-14 11:30 | 822 | 7335 | 1080 | 7311 | 24509 | 7415 | 1950 | 24296 | 7331 | 2217 | 2100 | 8350 | 9138 | 7397
2021-08-14 11:45 | 818 | 7329 | 1079 | 7320 | 24473 | 7395 | 1949 | 24285 | 7340 | 2217 | 2100 | 8347 | 9138 | 7341
2021-08-14 12:00 | 813 | 7321 | 1078 | 7322 | 24443 | 7377 | 1948 | 24273 | 7347 | 2217 | 2100 | 8348 | 9139 | 7324
2021-08-14 12:15 | 810 | 7320 | 1075 | 7330 | 24411 | 7365 | 1945 | 24264 | 7350 | 2216 | 2100 | 8352 | 9137 | 7338
2021-08-14 12:30 | 805 | 7317 | 1074 | 7330 | 24382 | 7357 | 1944 | 24252 | 7353 | 2217 | 2100 | 8356 | 9137 | 7353
2021-08-14 12:45 | 802 | 7318 | 1072 | 7337 | 24354 | 7350 | 1944 | 24243 | 7360 | 2217 | 2100 | 8355 | 9137 | 7371
2021-08-14 13:00 | 799 | 7319 | 1072 | 7339 | 24325 | 7350 | 1941 | 24234 | 7360 | 2217 | 2100 | 8355 | 9136 | 7365
2021-08-14 13:15 | 796 | 7320 | 1071 | 7340 | 24298 | 7350 | 1939 | 24227 | 7360 | 2217 | 2100 | 8355 | 9135 | 7364
2021-08-14 13:30 | 793 | 7320 | 1070 | 7340 | 24273 | 7344 | 1939 | 24221 | 7360 | 2217 | 2100 | 8352 | 9134 | 7312
2021-08-14 13:45 | 790 | 7319 | 1068 | 7342 | 24250 | 7340 | 1938 | 24214 | 7360 | 2217 | 2100 | 8347 | 9134 | 7244
2021-08-14 14:00 | 787 | 7317 | 1067 | 7350 | 24226 | 7330 | 1936 | 24207 | 7360 | 2216 | 2100 | 8350 | 9133 | 7214
2021-08-14 14:15 | 784 | 7311 | 1066 | 7350 | 24204 | 7326 | 1938 | 24201 | 7360 | 2215 | 2100 | 8352 | 9131 | 7214
2021-08-14 14:30 | 782 | 7310 | 1065 | 7350 | 24182 | 7320 | 1939 | 24194 | 7360 | 2215 | 2100 | 8356 | 9128 | 7252
2021-08-14 14:45 | 780 | 7311 | 1065 | 7350 | 24158 | 7325 | 1937 | 24189 | 7360 | 2215 | 2100 | 8360 | 9126 | 7325
2021-08-14 15:00 | 777 | 7319 | 1064 | 7350 | 24135 | 7333 | 1938 | 24182 | 7360 | 2214 | 2100 | 8368 | 9124 | 7412
2021-08-14 15:15 | 775 | 7326 | 1062 | 7350 | 24115 | 7344 | 1936 | 24174 | 7360 | 2215 | 2100 | 8336 | 9121 | 7503
2021-08-14 15:30 | 773 | 7339 | 1061 | 7350 | 24092 | 7355 | 1934 | 24169 | 7360 | 2213 | 2100 | 8374 | 9119 | 7541
2021-08-14 15:45 | 771 | 7350 | 1059 | 7350 | 24071 | 7363 | 1934 | 24162 | 7360 | 2212 | 2100 | 8379 | 9118 | 7564
2021-08-14 16:00 | 768 | 7356 | 1058 | 7354 | 24051 | 7371 | 1934 | 24155 | 7360 | 2213 | 2100 | 8389 | 9116 | 7637
2021-08-14 16:15 | 767 | 7365 | 1058 | 7360 | 24031 | 7384 | 1932 | 24150 | 7362 | 2212 | 2100 | 8393 | 9114 | 7772
2021-08-14 16:30 | 764 | 7383 | 1057 | 7362 | 24006 | 7397 | 1930 | 24141 | 7370 | 2213 | 2100 | 8395 | 9113 | 7853
2021-08-14 16:45 | 762 | 7399 | 1056 | 7369 | 23986 | 7409 | 1930 | 24132 | 7370 | 2213 | 2100 | 8391 | 9112 | 7867
2021-08-14 17:00 | 760 | 7410 | 1054 | 7370 | 23967 | 7416 | 1930 | 24125 | 7370 | 2212 | 2100 | 8389 | 9111 | 7899
2021-08-14 17:15 | 758 | 7428 | 1052 | 7370 | 23947 | 7421 | 1929 | 24117 | 7375 | 2212 | 2100 | 8386 | 9110 | 7908
2021-08-14 17:30 | 755 | 7433 | 1052 | 7376 | 23927 | 7430 | 1929 | 24110 | 7380 | 2212 | 2100 | 8382 | 9108 | 7893
2021-08-14 17:45 | 754 | 7437 | 1051 | 7380 | 23908 | 7430 | 1928 | 24102 | 7380 | 2213 | 2100 | 8377 | 9109 | 7805
2021-08-14 18:00 | 753 | 7429 | 1050 | 7381 | 23893 | 7427 | 1926 | 24096 | 7390 | 2213 | 2100 | 8371 | 9109 | 7680
2021-08-14 18:15 | 750 | 7426 | 1050 | 7387 | 23879 | 7420 | 1927 | 24090 | 7390 | 2212 | 2100 | 8366 | 9107 | 7596
2021-08-14 18:30 | 749 | 7418 | 1049 | 7390 | 23863 | 7413 | 1924 | 24084 | 7390 | 2212 | 2100 | 8358 | 9107 | 7519
2021-08-14 18:45 | 747 | 7411 | 1048 | 7391 | 23852 | 7408 | 1924 | 24079 | 7390 | 2212 | 2100 | 8354 | 9107 | 7457
2021-08-14 19:00 | 746 | 7403 | 1047 | 7398 | 23840 | 7400 | 1924 | 24073 | 7399 | 2213 | 2100 | 8350 | 9107 | 7399
2021-08-14 19:15 | 744 | 7400 | 1046 | 7400 | 23829 | 7394 | 1923 | 24070 | 7400 | 2213 | 2100 | 8349 | 9108 | 7340
2021-08-14 19:30 | 742 | 7391 | 1044 | 7400 | 23817 | 7390 | 1921 | 24064 | 7400 | 2211 | 2100 | 8342 | 9108 | 7267
2021-08-14 19:45 | 740 | 7385 | 1044 | 7400 | 23806 | 7381 | 1920 | 24059 | 7400 | 2211 | 2100 | 8339 | 9108 | 7186
2021-08-14 20:00 | 740 | 7375 | 1044 | 7400 | 23795 | 7371 | 1919 | 24056 | 7400 | 2213 | 2100 | 8336 | 9109 | 7108
2021-08-14 20:15 | 739 | 7366 | 1043 | 7400 | 23786 | 7361 | 1918 | 24052 | 7400 | 2214 | 2100 | 8330 | 9111 | 7051
2021-08-14 20:30 | 738 | 7357 | 1043 | 7400 | 23775 | 7350 | 1916 | 24047 | 7400 | 2214 | 2100 | 8328 | 9111 | 7001
2021-08-14 20:45 | 737 | 7343 | 1043 | 7400 | 23766 | 7340 | 1914 | 24043 | 7397 | 2212 | 2100 | 8325 | 9111 | 6960
2021-08-14 21:00 | 736 | 7334 | 1042 | 7400 | 23756 | 7329 | 1914 | 24038 | 7390 | 2214 | 2100 | 8323 | 9112 | 6929
2021-08-14 21:15 | 734 | 7324 | 1040 | 7400 | 23749 | 7320 | 1912 | 24035 | 7390 | 2214 | 2100 | 8323 | 9113 | 6899
2021-08-14 21:30 | 734 | 7313 | 1039 | 7400 | 23740 | 7309 | 1909 | 24032 | 7390 | 2213 | 2100 | 8319 | 9114 | 6877
2021-08-14 21:45 | 733 | 7304 | 1038 | 7399 | 23730 | 7300 | 1908 | 24030 | 7390 | 2212 | 2100 | 8317 | 9114 | 6865
2021-08-14 22:00 | 732 | 7295 | 1038 | 7393 | 23722 | 7289 | 1908 | 24024 | 7382 | 2211 | 2100 | 8317 | 9114 | 6843
2021-08-14 22:15 | 731 | 7286 | 1036 | 7390 | 23717 | 7280 | 1908 | 24021 | 7380 | 2212 | 2100 | 8315 | 9114 | 6816
2021-08-14 22:30 | 730 | 7278 | 1036 | 7390 | 23708 | 7271 | 1907 | 24019 | 7379 | 2209 | 2100 | 8312 | 9114 | 6795
2021-08-14 22:45 | 728 | 7269 | 1036 | 7389 | 23701 | 7261 | 1907 | 24015 | 7370 | 2210 | 2100 | 8311 | 9114 | 6783
2021-08-14 23:00 | 728 | 7259 | 1036 | 7382 | 23694 | 7253 | 1906 | 24012 | 7370 | 2213 | 2100 | 8311 | 9115 | 6768
2021-08-14 23:15 | 727 | 7249 | 1035 | 7380 | 23687 | 7245 | 1904 | 24008 | 7367 | 2215 | 2100 | 8285 | 9114 | 6776
2021-08-14 23:30 | 726 | 7243 | 1034 | 7380 | 23679 | 7237 | 1904 | 24006 | 7360 | 2214 | 2100 | 8295 | 9114 | 6762
2021-08-14 23:45 | 726 | 7237 | 1033 | 7375 | 23673 | 7230 | 1903 | 24003 | 7359 | 2213 | 2100 | 8294 | 9112 | 6749
2021-08-15 | 724 | 7228 | 1031 | 7370 | 23663 | 7221 | 1903 | 24001 | 7350 | 2215 | 2100 | 8292 | 9112 | 6736
2021-08-15 00:15 | 724 | 7220 | 1030 | 7370 | 23657 | 7215 | 1903 | 23998 | 7350 | 2214 | 2100 | 8292 | 9111 | 6719
2021-08-15 00:30 | 722 | 7214 | 1030 | 7366 | 23651 | 7210 | 1902 | 23995 | 7345 | 2212 | 2100 | 8287 | 9110 | 6710
2021-08-15 00:45 | 721 | 7207 | 1029 | 7360 | 23644 | 7200 | 1901 | 23993 | 7340 | 2212 | 2100 | 8288 | 9109 | 6704
2021-08-15 01:00 | 720 | 7199 | 1029 | 7350 | 23638 | 7193 | 1901 | 23991 | 7339 | 2213 | 2100 | 8289 | 9108 | 6714
2021-08-15 01:15 | 720 | 7191 | 1028 | 7350 | 23632 | 7190 | 1902 | 23988 | 7330 | 2211 | 2100 | 8289 | 9107 | 6739
2021-08-15 01:30 | 719 | 7189 | 1028 | 7349 | 23626 | 7185 | 1898 | 23985 | 7330 | 2212 | 2100 | 8286 | 9107 | 6752
2021-08-15 01:45 | 718 | 7187 | 1026 | 7340 | 23620 | 7180 | 1898 | 23984 | 7321 | 2212 | 2100 | 8284 | 9106 | 6747
2021-08-15 02:00 | 717 | 7179 | 1025 | 7340 | 23615 | 7177 | 1900 | 23980 | 7320 | 2213 | 2100 | 8282 | 9105 | 6734
2021-08-15 02:15 | 716 | 7176 | 1024 | 7339 | 23609 | 7170 | 1899 | 23979 | 7317 | 2212 | 2100 | 8282 | 9106 | 6729
2021-08-15 02:30 | 715 | 7171 | 1023 | 7330 | 23606 | 7170 | 1898 | 23975 | 7310 | 2212 | 2100 | 8282 | 9106 | 6753
2021-08-15 02:45 | 714 | 7170 | 1022 | 7330 | 23602 | 7170 | 1898 | 23973 | 7310 | 2213 | 2100 | 8283 | 9106 | 6792
2021-08-15 03:00 | 714 | 7170 | 1022 | 7327 | 23598 | 7170 | 1898 | 23971 | 7301 | 2212 | 2100 | 8282 | 9106 | 6824
2021-08-15 03:15 | 712 | 7171 | 1022 | 7320 | 23592 | 7170 | 1897 | 23968 | 7300 | 2212 | 2100 | 8279 | 9104 | 6836
2021-08-15 03:30 | 712 | 7171 | 1022 | 7320 | 23589 | 7170 | 1897 | 23966 | 7300 | 2212 | 2100 | 8278 | 9103 | 6831
2021-08-15 03:45 | 712 | 7170 | 1022 | 7320 | 23582 | 7170 | 1896 | 23964 | 7292 | 2212 | 2100 | 8279 | 9103 | 6837
2021-08-15 04:00 | 712 | 7170 | 1021 | 7313 | 23578 | 7170 | 1894 | 23961 | 7290 | 2212 | 2100 | 8275 | 9102 | 6831
2021-08-15 04:15 | 711 | 7170 | 1020 | 7310 | 23574 | 7167 | 1892 | 23958 | 7290 | 2212 | 2100 | 8276 | 9102 | 6809
2021-08-15 04:30 | 710 | 7169 | 1019 | 7310 | 23569 | 7160 | 1892 | 23957 | 7287 | 2212 | 2100 | 8271 | 9103 | 6783
2021-08-15 04:45 | 709 | 7165 | 1017 | 7310 | 23565 | 7160 | 1892 | 23954 | 7280 | 2210 | 2100 | 8272 | 9103 | 6771
2021-08-15 05:00 | 708 | 7161 | 1016 | 7306 | 23561 | 7154 | 1891 | 23951 | 7280 | 2210 | 2100 | 8273 | 9103 | 6777
2021-08-15 05:15 | 707 | 7160 | 1016 | 7300 | 23556 | 7150 | 1890 | 23948 | 7280 | 2211 | 2100 | 8268 | 9102 | 6772
2021-08-15 05:30 | 706 | 7159 | 1016 | 7300 | 23551 | 7150 | 1892 | 23946 | 7280 | 2210 | 2100 | 8268 | 9103 | 6753
2021-08-15 05:45 | 706 | 7152 | 1015 | 7300 | 23547 | 7145 | 1889 | 23943 | 7271 | 2211 | 2100 | 8267 | 9103 | 6737
2021-08-15 06:00 | 706 | 7150 | 1015 | 7300 | 23544 | 7140 | 1887 | 23942 | 7270 | 2210 | 2100 | 8267 | 9103 | 6751
2021-08-15 06:15 | 705 | 7145 | 1015 | 7293 | 23538 | 7140 | 1889 | 23939 | 7270 | 2210 | 2100 | 8266 | 9104 | 6756
2021-08-15 06:30 | 704 | 7141 | 1014 | 7290 | 23534 | 7132 | 1887 | 23936 | 7267 | 2211 | 2100 | 8265 | 9105 | 6770
2021-08-15 06:45 | 704 | 7140 | 1014 | 7290 | 23530 | 7130 | 1886 | 23934 | 7260 | 2210 | 2100 | 8264 | 9105 | 6827
2021-08-15 07:00 | 704 | 7141 | 1013 | 7290 | 23526 | 7130 | 1886 | 23931 | 7260 | 2209 | 2100 | 8264 | 9105 | 6906
2021-08-15 07:15 | 703 | 7141 | 1012 | 7285 | 23520 | 7137 | 1886 | 23928 | 7260 | 2209 | 2100 | 8263 | 9104 | 6957
2021-08-15 07:30 | 703 | 7147 | 1011 | 7280 | 23513 | 7140 | 1886 | 23928 | 7258 | 2209 | 2100 | 8265 | 9104 | 7049
2021-08-15 07:45 | 702 | 7153 | 1010 | 7280 | 23507 | 7149 | 1885 | 23925 | 7250 | 2209 | 2100 | 8270 | 9103 | 7149
2021-08-15 08:00 | 702 | 7164 | 1009 | 7280 | 23496 | 7163 | 1885 | 23923 | 7250 | 2209 | 2100 | 8272 | 9102 | 7265
2021-08-15 08:15 | 701 | 7175 | 1008 | 7280 | 23490 | 7183 | 1885 | 23919 | 7250 | 2208 | 2100 | 8282 | 9102 | 7423
2021-08-15 08:30 | 700 | 7193 | 1008 | 7280 | 23479 | 7204 | 1884 | 23915 | 7250 | 2208 | 2100 | 8287 | 9101 | 7543
2021-08-15 08:45 | 700 | 7215 | 1008 | 7279 | 23470 | 7234 | 1884 | 23912 | 7250 | 2208 | 2100 | 8298 | 9101 | 7642
2021-08-15 09:00 | 698 | 7236 | 1008 | 7280 | 23453 | 7293 | 1884 | 23907 | 7250 | 2206 | 2100 | 8311 | 9102 | 7714
2021-08-15 09:15 | 698 | 7260 | 1007 | 7280 | 23431 | 7377 | 1884 | 23902 | 7253 | 2207 | 2100 | 8322 | 9103 | 7815
2021-08-15 09:30 | 697 | 7281 | 1006 | 7280 | 23410 | 7461 | 1883 | 23895 | 7260 | 2206 | 2100 | 8336 | 9103 | 7910
2021-08-15 09:45 | 696 | 7307 | 1004 | 7280 | 23388 | 7531 | 1881 | 23888 | 7267 | 2206 | 2100 | 8349 | 9102 | 7967
2021-08-15 10:00 | 695 | 7331 | 1002 | 7280 | 23369 | 7586 | 1879 | 23879 | 7277 | 2206 | 2100 | 8366 | 9101 | 8003
2021-08-15 10:15 | 693 | 7353 | 1001 | 7289 | 23347 | 7637 | 1876 | 23871 | 7291 | 2205 | 2100 | 8378 | 9101 | 8066
2021-08-15 10:30 | 692 | 7377 | 1000 | 7290 | 23326 | 7678 | 1873 | 23863 | 7305 | 2206 | 2100 | 8386 | 9100 | 8093
2021-08-15 10:45 | 692 | 7400 | 1000 | 7296 | 23306 | 7702 | 1871 | 23852 | 7321 | 2206 | 2100 | 8397 | 9098 | 8070
2021-08-15 11:00 | 690 | 7419 | 1000 | 7300 | 23293 | 7716 | 1870 | 23842 | 7336 | 2206 | 2100 | 8410 | 9097 | 8101
2021-08-15 11:15 | 690 | 7439 | 999 | 7309 | 23282 | 7729 | 1869 | 23828 | 7352 | 2203 | 2100 | 8422 | 9097 | 8163
2021-08-15 11:30 | 689 | 7455 | 997 | 7315 | 23265 | 7725 | 1869 | 23819 | 7367 | 2203 | 2100 | 8431 | 9095 | 8208
2021-08-15 11:45 | 687 | 7468 | 995 | 7320 | 23249 | 7715 | 1869 | 23807 | 7384 | 2202 | 2100 | 8440 | 9094 | 8223
2021-08-15 12:00 | 686 | 7483 | 994 | 7329 | 23236 | 7704 | 1870 | 23796 | 7397 | 2202 | 2100 | 8446 | 9092 | 8232
2021-08-15 12:15 | 685 | 7493 | 994 | 7335 | 23228 | 7695 | 1870 | 23786 | 7412 | 2201 | 2100 | 8442 | 9091 | 8217
2021-08-15 12:30 | 684 | 7500 | 993 | 7343 | 23214 | 7684 | 1871 | 23775 | 7425 | 2201 | 2100 | 8444 | 9089 | 8165
2021-08-15 12:45 | 684 | 7507 | 992 | 7350 | 23206 | 7673 | 1874 | 23764 | 7436 | 2201 | 2100 | 8448 | 9088 | 8151
2021-08-15 13:00 | 683 | 7513 | 990 | 7362 | 23198 | 7665 | 1872 | 23754 | 7447 | 2201 | 2100 | 8448 | 9087 | 8158
2021-08-15 13:15 | 682 | 7519 | 989 | 7370 | 23187 | 7660 | 1874 | 23744 | 7455 | 2201 | 2100 | 8453 | 9086 | 8186
2021-08-15 13:30 | 680 | 7527 | 987 | 7377 | 23176 | 7660 | 1871 | 23733 | 7463 | 2199 | 2100 | 8450 | 9085 | 8178
2021-08-15 13:45 | 679 | 7534 | 986 | 7382 | 23164 | 7651 | 1870 | 23724 | 7470 | 2200 | 2100 | 8459 | 9083 | 8175
2021-08-15 14:00 | 678 | 7542 | 986 | 7390 | 23158 | 7650 | 1871 | 23711 | 7475 | 2199 | 2100 | 8464 | 9081 | 8237
2021-08-15 14:15 | 678 | 7555 | 985 | 7395 | 23148 | 7650 | 1871 | 23704 | 7480 | 2199 | 2100 | 8448 | 9079 | 8215
2021-08-15 14:30 | 677 | 7560 | 983 | 7400 | 23139 | 7649 | 1872 | 23695 | 7487 | 2199 | 2100 | 8450 | 9076 | 8136
2021-08-15 14:45 | 676 | 7559 | 981 | 7408 | 23131 | 7640 | 1871 | 23686 | 7490 | 2198 | 2100 | 8452 | 9073 | 8148
2021-08-15 15:00 | 676 | 7561 | 980 | 7410 | 23120 | 7640 | 1872 | 23677 | 7492 | 2199 | 2100 | 8451 | 9071 | 8153
2021-08-15 15:15 | 674 | 7565 | 980 | 7420 | 23117 | 7639 | 1872 | 23669 | 7500 | 2199 | 2100 | 8442 | 9069 | 8109
2021-08-15 15:30 | 674 | 7563 | 979 | 7421 | 23106 | 7629 | 1874 | 23662 | 7500 | 2198 | 2100 | 8446 | 9067 | 8079
2021-08-15 15:45 | 672 | 7563 | 978 | 7430 | 23098 | 7620 | 1873 | 23654 | 7500 | 2197 | 2100 | 8440 | 9065 | 8038
2021-08-15 16:00 | 671 | 7561 | 978 | 7430 | 23093 | 7612 | 1871 | 23646 | 7502 | 2198 | 2100 | 8430 | 9062 | 8002
2021-08-15 16:15 | 670 | 7557 | 977 | 7440 | 23085 | 7604 | 1870 | 23639 | 7510 | 2196 | 2100 | 8423 | 9060 | 7932
2021-08-15 16:30 | 670 | 7550 | 975 | 7440 | 23080 | 7593 | 1872 | 23632 | 7510 | 2196 | 2100 | 8424 | 9059 | 7929
2021-08-15 16:45 | 670 | 7549 | 974 | 7445 | 23074 | 7590 | 1872 | 23625 | 7510 | 2197 | 2100 | 8422 | 9058 | 8021
2021-08-15 17:00 | 670 | 7551 | 972 | 7450 | 23072 | 7590 | 1870 | 23617 | 7510 | 2196 | 2100 | 8412 | 9058 | 8013
2021-08-15 17:15 | 668 | 7551 | 972 | 7450 | 23067 | 7582 | 1869 | 23612 | 7510 | 2196 | 2100 | 8405 | 9057 | 7877
2021-08-15 17:30 | 668 | 7541 | 972 | 7450 | 23061 | 7571 | 1868 | 23606 | 7510 | 2195 | 2100 | 8396 | 9055 | 7859
2021-08-15 17:45 | 667 | 7540 | 971 | 7455 | 23063 | 7567 | 1868 | 23600 | 7510 | 2195 | 2100 | 8393 | 9053 | 7902
2021-08-15 18:00 | 666 | 7539 | 970 | 7460 | 23055 | 7560 | 1869 | 23593 | 7510 | 2195 | 2100 | 8385 | 9052 | 7902
2021-08-15 18:15 | 665 | 7535 | 968 | 7460 | 23048 | 7559 | 1868 | 23586 | 7510 | 2195 | 2100 | 8380 | 9051 | 7885
2021-08-15 18:30 | 664 | 7531 | 967 | 7460 | 23044 | 7550 | 1867 | 23582 | 7510 | 2195 | 2100 | 8370 | 9051 | 7845
2021-08-15 18:45 | 664 | 7523 | 966 | 7460 | 23038 | 7546 | 1864 | 23577 | 7506 | 2196 | 2100 | 8363 | 9051 | 7776
2021-08-15 19:00 | 664 | 7517 | 966 | 7460 | 23037 | 7535 | 1865 | 23572 | 7500 | 2195 | 2100 | 8363 | 9051 | 7688
2021-08-15 19:15 | 664 | 7512 | 966 | 7465 | 23034 | 7526 | 1863 | 23567 | 7500 | 2195 | 2100 | 8355 | 9052 | 7597
2021-08-15 19:30 | 664 | 7505 | 965 | 7469 | 23032 | 7514 | 1863 | 23563 | 7500 | 2195 | 2100 | 8349 | 9053 | 7493
2021-08-15 19:45 | 663 | 7490 | 965 | 7469 | 23029 | 7503 | 1861 | 23559 | 7500 | 2195 | 2100 | 8346 | 9054 | 7381
2021-08-15 20:00 | 663 | 7479 | 965 | 7470 | 23027 | 7491 | 1859 | 23555 | 7500 | 2195 | 2100 | 8340 | 9054 | 7285
2021-08-15 20:15 | 663 | 7466 | 964 | 7469 | 23024 | 7477 | 1858 | 23554 | 7499 | 2194 | 2100 | 8339 | 9055 | 7215
2021-08-15 20:30 | 662 | 7457 | 964 | 7467 | 23024 | 7467 | 1858 | 23550 | 7490 | 2193 | 2100 | 8336 | 9058 | 7159
2021-08-15 20:45 | 662 | 7443 | 964 | 7464 | 23021 | 7454 | 1857 | 23548 | 7490 | 2192 | 2100 | 8335 | 9060 | 7113
2021-08-15 21:00 | 662 | 7433 | 964 | 7461 | 23019 | 7443 | 1855 | 23544 | 7490 | 2193 | 2100 | 8334 | 9061 | 7082
2021-08-15 21:15 | 662 | 7422 | 964 | 7460 | 23018 | 7431 | 1854 | 23540 | 7481 | 2193 | 2100 | 8333 | 9063 | 7056
2021-08-15 21:30 | 662 | 7412 | 963 | 7460 | 23018 | 7419 | 1855 | 23538 | 7480 | 2193 | 2100 | 8327 | 9065 | 7038
2021-08-15 21:45 | 661 | 7403 | 963 | 7460 | 23017 | 7410 | 1851 | 23536 | 7474 | 2193 | 2100 | 8324 | 9066 | 7013
2021-08-15 22:00 | 661 | 7394 | 962 | 7455 | 23012 | 7401 | 1851 | 23532 | 7470 | 2193 | 2100 | 8323 | 9066 | 6996
2021-08-15 22:15 | 661 | 7385 | 961 | 7450 | 23012 | 7390 | 1850 | 23529 | 7469 | 2192 | 2100 | 8320 | 9067 | 6982
2021-08-15 22:30 | 660 | 7377 | 960 | 7450 | 23009 | 7382 | 1848 | 23526 | 7460 | 2191 | 2100 | 8319 | 9067 | 6965
2021-08-15 22:45 | 660 | 7370 | 960 | 7449 | 23005 | 7371 | 1846 | 23525 | 7459 | 2190 | 2100 | 8317 | 9068 | 6943
2021-08-15 23:00 | 659 | 7359 | 959 | 7441 | 23005 | 7361 | 1845 | 23520 | 7450 | 2191 | 2100 | 8317 | 9068 | 6919
2021-08-15 23:15 | 659 | 7351 | 958 | 7440 | 23002 | 7351 | 1846 | 23518 | 7450 | 2193 | 2100 | 8291 | 9069 | 6923
2021-08-15 23:30 | 658 | 7341 | 958 | 7440 | 23002 | 7342 | 1845 | 23516 | 7442 | 2190 | 2100 | 8300 | 9069 | 6924
2021-08-15 23:45 | 658 | 7334 | 958 | 7431 | 22998 | 7334 | 1845 | 23514 | 7440 | 2190 | 2100 | 8298 | 9069 | 6959
2021-08-16 | 658 | 7329 | 958 | 7430 | 22995 | 7328 | 1845 | 23512 | 7431 | 2190 | 2100 | 8298 | 9069 | 6956
2021-08-16 00:15 | 658 | 7320 | 958 | 7430 | 22995 | 7320 | 1845 | 23509 | 7430 | 2189 | 2100 | 8296 | 9068 | 6944
2021-08-16 00:30 | 658 | 7315 | 958 | 7421 | 22991 | 7316 | 1845 | 23507 | 7423 | 2187 | 2100 | 8295 | 9066 | 6929
2021-08-16 00:45 | 658 | 7310 | 958 | 7420 | 22989 | 7310 | 1844 | 23504 | 7420 | 2189 | 2100 | 8292 | 9065 | 6918
2021-08-16 01:00 | 657 | 7304 | 957 | 7420 | 22985 | 7300 | 1845 | 23502 | 7413 | 2188 | 2100 | 8292 | 9065 | 6902
2021-08-16 01:15 | 657 | 7298 | 957 | 7411 | 22982 | 7297 | 1843 | 23498 | 7410 | 2187 | 2100 | 8292 | 9063 | 6880
2021-08-16 01:30 | 656 | 7291 | 956 | 7410 | 22979 | 7290 | 1843 | 23496 | 7406 | 2188 | 2100 | 8291 | 9062 | 6871
2021-08-16 01:45 | 656 | 7286 | 956 | 7409 | 22977 | 7281 | 1845 | 23494 | 7400 | 2188 | 2100 | 8289 | 9061 | 6862
2021-08-16 02:00 | 656 | 7279 | 955 | 7403 | 22975 | 7278 | 1844 | 23492 | 7397 | 2188 | 2100 | 8289 | 9060 | 6854
2021-08-16 02:15 | 656 | 7271 | 954 | 7400 | 22972 | 7270 | 1845 | 23489 | 7390 | 2188 | 2100 | 8288 | 9059 | 6839
2021-08-16 02:30 | 656 | 7265 | 954 | 7399 | 22969 | 7263 | 1844 | 23487 | 7390 | 2187 | 2100 | 8286 | 9060 | 6817
2021-08-16 02:45 | 655 | 7259 | 953 | 7393 | 22967 | 7258 | 1843 | 23486 | 7382 | 2185 | 2100 | 8285 | 9059 | 6801
2021-08-16 03:00 | 654 | 7252 | 952 | 7390 | 22965 | 7250 | 1841 | 23482 | 7380 | 2186 | 2100 | 8283 | 9059 | 6791
2021-08-16 03:15 | 654 | 7245 | 952 | 7387 | 22962 | 7240 | 1841 | 23480 | 7373 | 2187 | 2100 | 8284 | 9058 | 6785
2021-08-16 03:30 | 653 | 7241 | 952 | 7381 | 22961 | 7235 | 1841 | 23478 | 7370 | 2186 | 2100 | 8282 | 9057 | 6776
2021-08-16 03:45 | 653 | 7235 | 951 | 7380 | 22959 | 7230 | 1841 | 23475 | 7368 | 2187 | 2100 | 8280 | 9057 | 6776
2021-08-16 04:00 | 652 | 7229 | 950 | 7377 | 22959 | 7222 | 1840 | 23473 | 7360 | 2185 | 2100 | 8278 | 9056 | 6772
2021-08-16 04:15 | 652 | 7221 | 950 | 7371 | 22957 | 7219 | 1840 | 23471 | 7359 | 2187 | 2100 | 8276 | 9056 | 6759
2021-08-16 04:30 | 652 | 7215 | 950 | 7370 | 22954 | 7210 | 1839 | 23468 | 7350 | 2186 | 2100 | 8274 | 9054 | 6752
2021-08-16 04:45 | 651 | 7209 | 950 | 7368 | 22952 | 7208 | 1841 | 23467 | 7350 | 2186 | 2100 | 8276 | 9052 | 6748
2021-08-16 05:00 | 650 | 7203 | 950 | 7361 | 22950 | 7200 | 1841 | 23462 | 7343 | 2186 | 2100 | 8273 | 9052 | 6745
2021-08-16 05:15 | 650 | 7199 | 950 | 7350 | 22948 | 7194 | 1841 | 23461 | 7340 | 2186 | 2100 | 8273 | 9051 | 6743
2021-08-16 05:30 | 650 | 7194 | 950 | 7350 | 22948 | 7190 | 1843 | 23458 | 7337 | 2185 | 2100 | 8272 | 9049 | 6734
2021-08-16 05:45 | 650 | 7190 | 949 | 7349 | 22946 | 7183 | 1841 | 23455 | 7330 | 2185 | 2100 | 8269 | 9048 | 6731
2021-08-16 06:00 | 650 | 7181 | 948 | 7342 | 22944 | 7180 | 1839 | 23452 | 7329 | 2186 | 2100 | 8270 | 9049 | 6723
2021-08-16 06:15 | 650 | 7177 | 948 | 7340 | 22943 | 7171 | 1839 | 23451 | 7320 | 2185 | 2100 | 8267 | 9049 | 6714
2021-08-16 06:30 | 649 | 7171 | 947 | 7339 | 22943 | 7170 | 1839 | 23447 | 7320 | 2185 | 2100 | 8265 | 9052 | 6728
2021-08-16 06:45 | 649 | 7170 | 946 | 7331 | 22943 | 7170 | 1837 | 23445 | 7315 | 2184 | 2100 | 8267 | 9054 | 6773
2021-08-16 07:00 | 649 | 7169 | 946 | 7330 | 22943 | 7168 | 1838 | 23442 | 7310 | 2184 | 2100 | 8265 | 9054 | 6870
2021-08-16 07:15 | 649 | 7170 | 945 | 7326 | 22943 | 7170 | 1838 | 23440 | 7308 | 2183 | 2100 | 8267 | 9056 | 7000
2021-08-16 07:30 | 649 | 7173 | 944 | 7320 | 22941 | 7173 | 1836 | 23437 | 7300 | 2183 | 2100 | 8270 | 9057 | 7118
2021-08-16 07:45 | 648 | 7185 | 944 | 7320 | 22938 | 7185 | 1834 | 23435 | 7300 | 2182 | 2100 | 8273 | 9058 | 7235
2021-08-16 08:00 | 648 | 7199 | 944 | 7320 | 22934 | 7201 | 1833 | 23432 | 7300 | 2181 | 2100 | 8278 | 9058 | 7374
2021-08-16 08:15 | 648 | 7214 | 944 | 7311 | 22930 | 7223 | 1834 | 23429 | 7293 | 2181 | 2100 | 8284 | 9058 | 7530
2021-08-16 08:30 | 648 | 7233 | 944 | 7310 | 22927 | 7245 | 1833 | 23426 | 7290 | 2180 | 2100 | 8292 | 9059 | 7628
2021-08-16 08:45 | 648 | 7255 | 944 | 7310 | 22922 | 7279 | 1834 | 23421 | 7290 | 2179 | 2100 | 8303 | 9060 | 7692
2021-08-16 09:00 | 646 | 7277 | 942 | 7310 | 22912 | 7334 | 1834 | 23413 | 7293 | 2178 | 2100 | 8315 | 9061 | 7750
2021-08-16 09:15 | 646 | 7300 | 941 | 7310 | 22900 | 7411 | 1833 | 23406 | 7300 | 2179 | 2100 | 8326 | 9062 | 7838
2021-08-16 09:30 | 645 | 7319 | 939 | 7310 | 22885 | 7487 | 1833 | 23398 | 7300 | 2177 | 2100 | 8336 | 9062 | 7922
2021-08-16 09:45 | 645 | 7340 | 938 | 7317 | 22871 | 7557 | 1831 | 23390 | 7309 | 2179 | 2100 | 8354 | 9062 | 7982
2021-08-16 10:00 | 644 | 7363 | 936 | 7320 | 22855 | 7612 | 1828 | 23381 | 7319 | 2178 | 2100 | 8365 | 9062 | 8004
2021-08-16 10:15 | 644 | 7381 | 936 | 7320 | 22841 | 7659 | 1826 | 23369 | 7331 | 2177 | 2100 | 8377 | 9062 | 8050
2021-08-16 10:30 | 643 | 7403 | 936 | 7326 | 22827 | 7699 | 1826 | 23360 | 7345 | 2176 | 2100 | 8390 | 9063 | 8084
2021-08-16 10:45 | 643 | 7427 | 934 | 7330 | 22814 | 7730 | 1825 | 23347 | 7359 | 2178 | 2100 | 8400 | 9062 | 8093
2021-08-16 11:00 | 642 | 7449 | 933 | 7335 | 22804 | 7747 | 1821 | 23335 | 7375 | 2176 | 2100 | 8415 | 9061 | 8106
2021-08-16 11:15 | 642 | 7467 | 930 | 7340 | 22792 | 7756 | 1820 | 23322 | 7391 | 2176 | 2100 | 8420 | 9059 | 8125
2021-08-16 11:30 | 641 | 7479 | 930 | 7349 | 22782 | 7745 | 1820 | 23310 | 7406 | 2176 | 2100 | 8431 | 9058 | 8134
2021-08-16 11:45 | 640 | 7492 | 930 | 7352 | 22774 | 7731 | 1820 | 23298 | 7421 | 2176 | 2100 | 8441 | 9057 | 8179
2021-08-16 12:00 | 640 | 7501 | 928 | 7365 | 22767 | 7722 | 1824 | 23286 | 7435 | 2176 | 2100 | 8443 | 9057 | 8211
2021-08-16 12:15 | 638 | 7511 | 928 | 7371 | 22762 | 7713 | 1826 | 23272 | 7447 | 2176 | 2100 | 8451 | 9056 | 8205
2021-08-16 12:30 | 638 | 7519 | 926 | 7379 | 22751 | 7703 | 1826 | 23259 | 7459 | 2175 | 2100 | 8454 | 9055 | 8232
2021-08-16 12:45 | 637 | 7531 | 924 | 7385 | 22745 | 7700 | 1826 | 23246 | 7470 | 2174 | 2100 | 8457 | 9052 | 8243
2021-08-16 13:00 | 637 | 7541 | 922 | 7391 | 22738 | 7690 | 1826 | 23233 | 7479 | 2172 | 2100 | 8461 | 9051 | 8256
2021-08-16 13:15 | 636 | 7553 | 922 | 7399 | 22730 | 7690 | 1826 | 23223 | 7489 | 2171 | 2100 | 8463 | 9048 | 8270
2021-08-16 13:30 | 636 | 7561 | 922 | 7404 | 22726 | 7690 | 1827 | 23212 | 7495 | 2173 | 2100 | 8464 | 9045 | 8270
2021-08-16 13:45 | 636 | 7571 | 920 | 7410 | 22717 | 7690 | 1827 | 23201 | 7500 | 2173 | 2100 | 8464 | 9043 | 8252
2021-08-16 14:00 | 635 | 7577 | 919 | 7416 | 22713 | 7683 | 1828 | 23189 | 7510 | 2173 | 2100 | 8459 | 9040 | 8253
2021-08-16 14:15 | 635 | 7579 | 917 | 7421 | 22707 | 7680 | 1827 | 23178 | 7511 | 2173 | 2100 | 8457 | 9038 | 8174
2021-08-16 14:30 | 634 | 7583 | 916 | 7429 | 22701 | 7671 | 1831 | 23168 | 7520 | 2173 | 2100 | 8456 | 9036 | 8202
2021-08-16 14:45 | 633 | 7591 | 916 | 7433 | 22693 | 7676 | 1830 | 23159 | 7520 | 2174 | 2100 | 8453 | 9034 | 8193
2021-08-16 15:00 | 632 | 7597 | 915 | 7440 | 22687 | 7675 | 1831 | 23147 | 7530 | 2173 | 2100 | 8453 | 9033 | 8210
2021-08-16 15:15 | 631 | 7603 | 914 | 7445 | 22684 | 7680 | 1831 | 23137 | 7530 | 2173 | 2100 | 8444 | 9032 | 8205
2021-08-16 15:30 | 630 | 7609 | 913 | 7450 | 22680 | 7675 | 1830 | 23126 | 7530 | 2172 | 2100 | 8446 | 9029 | 8124
2021-08-16 15:45 | 630 | 7608 | 911 | 7455 | 22671 | 7670 | 1832 | 23116 | 7539 | 2173 | 2100 | 8441 | 9026 | 8206
2021-08-16 16:00 | 630 | 7614 | 910 | 7460 | 22665 | 7670 | 1832 | 23104 | 7540 | 2173 | 2100 | 8439 | 9024 | 8245
2021-08-16 16:15 | 629 | 7622 | 908 | 7463 | 22662 | 7670 | 1831 | 23092 | 7540 | 2173 | 2100 | 8435 | 9023 | 8222
2021-08-16 16:30 | 629 | 7623 | 908 | 7470 | 22657 | 7661 | 1829 | 23080 | 7541 | 2172 | 2100 | 8424 | 9022 | 8133
2021-08-16 16:45 | 628 | 7611 | 908 | 7472 | 22653 | 7648 | 1827 | 23072 | 7550 | 2171 | 2100 | 8413 | 9020 | 7957
2021-08-16 17:00 | 628 | 7599 | 908 | 7480 | 22647 | 7633 | 1828 | 23065 | 7550 | 2169 | 2100 | 8406 | 9021 | 7834
2021-08-16 17:15 | 628 | 7583 | 908 | 7480 | 22646 | 7619 | 1826 | 23057 | 7550 | 2171 | 2100 | 8399 | 9023 | 7746
2021-08-16 17:30 | 627 | 7573 | 908 | 7485 | 22644 | 7606 | 1826 | 23051 | 7550 | 2169 | 2100 | 8392 | 9023 | 7662
2021-08-16 17:45 | 626 | 7561 | 908 | 7490 | 22639 | 7593 | 1826 | 23045 | 7550 | 2170 | 2100 | 8384 | 9023 | 7592
2021-08-16 18:00 | 626 | 7546 | 908 | 7490 | 22636 | 7577 | 1825 | 23040 | 7550 | 2168 | 2100 | 8380 | 9022 | 7548
2021-08-16 18:15 | 625 | 7535 | 908 | 7490 | 22634 | 7565 | 1825 | 23034 | 7543 | 2167 | 2100 | 8373 | 9021 | 7518
2021-08-16 18:30 | 625 | 7525 | 908 | 7490 | 22633 | 7555 | 1823 | 23028 | 7540 | 2169 | 2100 | 8371 | 9023 | 7498
2021-08-16 18:45 | 624 | 7516 | 907 | 7490 | 22634 | 7543 | 1820 | 23025 | 7540 | 2170 | 2100 | 8370 | 9023 | 7481
2021-08-16 19:00 | 624 | 7509 | 907 | 7490 | 22630 | 7531 | 1820 | 23020 | 7537 | 2170 | 2100 | 8364 | 9024 | 7470
2021-08-16 19:15 | 624 | 7499 | 907 | 7490 | 22631 | 7518 | 1820 | 23018 | 7530 | 2170 | 2100 | 8361 | 9028 | 7448
2021-08-16 19:30 | 624 | 7485 | 907 | 7490 | 22629 | 7504 | 1815 | 23015 | 7530 | 2168 | 2100 | 8353 | 9035 | 7365
2021-08-16 19:45 | 624 | 7459 | 908 | 7490 | 22626 | 7477 | 1813 | 23011 | 7527 | 2168 | 2100 | 8352 | 9040 | 7197
2021-08-16 20:00 | 624 | 7427 | 907 | 7488 | 22625 | 7443 | 1811 | 23009 | 7520 | 2167 | 2100 | 8348 | 9043 | 7111
2021-08-16 20:15 | 624 | 7397 | 907 | 7480 | 22624 | 7415 | 1807 | 23007 | 7516 | 2164 | 2100 | 8345 | 9050 | 7047
2021-08-16 20:30 | 625 | 7375 | 908 | 7480 | 22652 | 7392 | 1808 | 23004 | 7510 | 2164 | 2100 | 8343 | 9053 | 6997
2021-08-16 20:45 | 660 | 7353 | 907 | 7479 | 22887 | 7367 | 1833 | 23001 | 7503 | 2162 | 2100 | 8339 | 9053 | 6959
2021-08-16 21:00 | 676 | 7331 | 908 | 7470 | 22999 | 7344 | 1841 | 22999 | 7496 | 2163 | 2100 | 8339 | 9057 | 6931
2021-08-16 21:15 | 750 | 7311 | 907 | 7467 | 23692 | 7323 | 1910 | 22997 | 7489 | 2161 | 2100 | 8338 | 9058 | 6911
2021-08-16 21:30 | 823 | 7281 | 907 | 7460 | 24395 | 7289 | 1965 | 22998 | 7479 | 2161 | 2100 | 8336 | 9060 | 6899
2021-08-16 21:45 | 854 | 7259 | 906 | 7453 | 24594 | 7270 | 1969 | 23002 | 7470 | 2159 | 2100 | 8330 | 9064 | 6899
2021-08-16 22:00 | 876 | 7242 | 906 | 7447 | 24758 | 7259 | 1975 | 23009 | 7460 | 2159 | 2100 | 8330 | 9068 | 6895
2021-08-16 22:15 | 891 | 7234 | 909 | 7439 | 24895 | 7250 | 1981 | 23043 | 7449 | 2160 | 2100 | 8330 | 9067 | 6894
2021-08-16 22:30 | 906 | 7224 | 928 | 7429 | 25033 | 7243 | 1989 | 23162 | 7438 | 2164 | 2100 | 8325 | 9067 | 6885
2021-08-16 22:45 | 914 | 7220 | 961 | 7419 | 25110 | 7240 | 1993 | 23361 | 7429 | 2173 | 2100 | 8324 | 9067 | 6877
2021-08-16 23:00 | 904 | 7213 | 987 | 7411 | 25072 | 7237 | 1991 | 23532 | 7419 | 2182 | 2100 | 8325 | 9064 | 6871
2021-08-16 23:15 | 896 | 7210 | 998 | 7404 | 25033 | 7230 | 1991 | 23627 | 7410 | 2189 | 2100 | 8298 | 9062 | 6890
2021-08-16 23:30 | 898 | 7210 | 1006 | 7398 | 25069 | 7230 | 1996 | 23687 | 7401 | 2190 | 2100 | 8304 | 9059 | 6895
2021-08-16 23:45 | 919 | 7208 | 1016 | 7390 | 25221 | 7225 | 2011 | 23774 | 7393 | 2194 | 2100 | 8305 | 9053 | 6885
2021-08-17 | 923 | 7201 | 1026 | 7382 | 25270 | 7217 | 2017 | 23858 | 7389 | 2199 | 2100 | 8303 | 9052 | 6858
2021-08-17 00:15 | 920 | 7200 | 1033 | 7379 | 25249 | 7208 | 2016 | 23909 | 7380 | 2203 | 2100 | 8304 | 9049 | 6851
2021-08-17 00:30 | 911 | 7190 | 1036 | 7370 | 25193 | 7200 | 2014 | 23931 | 7372 | 2206 | 2100 | 8304 | 9047 | 6857
2021-08-17 00:45 | 902 | 7189 | 1038 | 7370 | 25127 | 7192 | 2009 | 23942 | 7369 | 2207 | 2100 | 8301 | 9047 | 6863
2021-08-17 01:00 | 894 | 7185 | 1039 | 7359 | 25077 | 7190 | 2007 | 23948 | 7360 | 2207 | 2100 | 8301 | 9045 | 6852
2021-08-17 01:15 | 887 | 7181 | 1041 | 7350 | 25026 | 7184 | 2005 | 23953 | 7355 | 2207 | 2100 | 8298 | 9042 | 6837
2021-08-17 01:30 | 880 | 7179 | 1042 | 7350 | 24973 | 7180 | 2002 | 23957 | 7350 | 2207 | 2100 | 8302 | 9042 | 6834
2021-08-17 01:45 | 872 | 7175 | 1042 | 7343 | 24926 | 7178 | 1997 | 23958 | 7344 | 2207 | 2100 | 8294 | 9047 | 6836
2021-08-17 02:00 | 867 | 7172 | 1042 | 7340 | 24886 | 7170 | 1993 | 23960 | 7340 | 2206 | 2100 | 8296 | 9047 | 6834
2021-08-17 02:15 | 863 | 7170 | 1043 | 7339 | 24853 | 7170 | 1991 | 23959 | 7334 | 2205 | 2100 | 8297 | 9044 | 6825
2021-08-17 02:30 | 857 | 7170 | 1043 | 7331 | 24813 | 7170 | 1988 | 23961 | 7330 | 2208 | 2100 | 8295 | 9041 | 6818
2021-08-17 02:45 | 852 | 7168 | 1043 | 7330 | 24772 | 7170 | 1988 | 23959 | 7324 | 2208 | 2100 | 8292 | 9039 | 6819
2021-08-17 03:00 | 847 | 7166 | 1043 | 7328 | 24733 | 7170 | 1984 | 23958 | 7320 | 2208 | 2100 | 8290 | 9039 | 6825
2021-08-17 03:15 | 841 | 7169 | 1042 | 7320 | 24698 | 7170 | 1982 | 23956 | 7319 | 2209 | 2100 | 8289 | 9039 | 6832
2021-08-17 03:30 | 837 | 7168 | 1042 | 7320 | 24666 | 7170 | 1982 | 23954 | 7310 | 2209 | 2100 | 8289 | 9037 | 6835
2021-08-17 03:45 | 832 | 7169 | 1042 | 7320 | 24634 | 7170 | 1978 | 23952 | 7310 | 2209 | 2100 | 8286 | 9035 | 6827
2021-08-17 04:00 | 828 | 7165 | 1041 | 7314 | 24601 | 7170 | 1978 | 23950 | 7305 | 2209 | 2100 | 8286 | 9033 | 6824
2021-08-17 04:15 | 824 | 7162 | 1040 | 7310 | 24571 | 7170 | 1975 | 23947 | 7300 | 2209 | 2100 | 8283 | 9033 | 6821
2021-08-17 04:30 | 820 | 7160 | 1039 | 7310 | 24541 | 7163 | 1973 | 23946 | 7300 | 2209 | 2100 | 8282 | 9036 | 6823
2021-08-17 04:45 | 817 | 7160 | 1038 | 7310 | 24517 | 7160 | 1969 | 23943 | 7300 | 2208 | 2100 | 8281 | 9038 | 6824
2021-08-17 05:00 | 814 | 7160 | 1038 | 7303 | 24494 | 7160 | 1968 | 23942 | 7291 | 2207 | 2100 | 8279 | 9037 | 6818
2021-08-17 05:15 | 812 | 7160 | 1036 | 7300 | 24472 | 7160 | 1964 | 23939 | 7290 | 2208 | 2100 | 8279 | 9037 | 6807
2021-08-17 05:30 | 809 | 7160 | 1036 | 7300 | 24446 | 7160 | 1962 | 23937 | 7290 | 2207 | 2100 | 8279 | 9037 | 6802
2021-08-17 05:45 | 806 | 7157 | 1036 | 7300 | 24426 | 7160 | 1960 | 23935 | 7285 | 2208 | 2100 | 8279 | 9038 | 6807
2021-08-17 06:00 | 804 | 7152 | 1036 | 7297 | 24404 | 7160 | 1958 | 23932 | 7280 | 2208 | 2100 | 8274 | 9038 | 6812
2021-08-17 06:15 | 801 | 7153 | 1036 | 7290 | 24383 | 7160 | 1955 | 23930 | 7280 | 2206 | 2100 | 8276 | 9039 | 6819
2021-08-17 06:30 | 798 | 7151 | 1036 | 7290 | 24364 | 7160 | 1954 | 23929 | 7280 | 2207 | 2100 | 8275 | 9041 | 6829
2021-08-17 06:45 | 797 | 7150 | 1036 | 7290 | 24344 | 7159 | 1950 | 23927 | 7278 | 2206 | 2100 | 8271 | 9044 | 6847
2021-08-17 07:00 | 795 | 7153 | 1035 | 7290 | 24326 | 7160 | 1948 | 23925 | 7270 | 2207 | 2100 | 8273 | 9045 | 6873
2021-08-17 07:15 | 793 | 7155 | 1034 | 7285 | 24310 | 7160 | 1946 | 23921 | 7270 | 2207 | 2100 | 8272 | 9045 | 6906
2021-08-17 07:30 | 791 | 7159 | 1033 | 7280 | 24293 | 7160 | 1944 | 23921 | 7270 | 2207 | 2100 | 8273 | 9047 | 6919
2021-08-17 07:45 | 789 | 7160 | 1032 | 7280 | 24276 | 7160 | 1940 | 23917 | 7270 | 2207 | 2100 | 8273 | 9048 | 6921
2021-08-17 08:00 | 788 | 7161 | 1032 | 7280 | 24259 | 7160 | 1939 | 23915 | 7263 | 2207 | 2100 | 8269 | 9051 | 6930
2021-08-17 08:15 | 785 | 7163 | 1030 | 7280 | 24244 | 7164 | 1936 | 23914 | 7260 | 2205 | 2100 | 8269 | 9052 | 6945
2021-08-17 08:30 | 784 | 7169 | 1030 | 7280 | 24227 | 7170 | 1934 | 23911 | 7260 | 2204 | 2100 | 8272 | 9052 | 6966
2021-08-17 08:45 | 782 | 7170 | 1030 | 7280 | 24212 | 7170 | 1932 | 23909 | 7260 | 2204 | 2100 | 8274 | 9053 | 6997
2021-08-17 09:00 | 782 | 7171 | 1030 | 7280 | 24195 | 7174 | 1930 | 23906 | 7260 | 2204 | 2100 | 8279 | 9053 | 7027
2021-08-17 09:15 | 780 | 7181 | 1029 | 7279 | 24179 | 7181 | 1929 | 23903 | 7260 | 2203 | 2100 | 8283 | 9053 | 7078
2021-08-17 09:30 | 779 | 7191 | 1029 | 7277 | 24162 | 7194 | 1929 | 23899 | 7260 | 2202 | 2100 | 8287 | 9052 | 7161
2021-08-17 09:45 | 777 | 7200 | 1029 | 7275 | 24149 | 7207 | 1929 | 23894 | 7260 | 2203 | 2100 | 8288 | 9053 | 7146
2021-08-17 10:00 | 776 | 7207 | 1028 | 7274 | 24134 | 7210 | 1928 | 23893 | 7260 | 2202 | 2100 | 8288 | 9054 | 7122
2021-08-17 10:15 | 774 | 7209 | 1028 | 7275 | 24117 | 7210 | 1926 | 23887 | 7260 | 2203 | 2100 | 8291 | 9055 | 7123
2021-08-17 10:30 | 772 | 7210 | 1027 | 7278 | 24103 | 7214 | 1925 | 23885 | 7260 | 2202 | 2100 | 8289 | 9055 | 7142
2021-08-17 10:45 | 770 | 7213 | 1026 | 7280 | 24088 | 7220 | 1924 | 23881 | 7260 | 2204 | 2100 | 8288 | 9055 | 7124
2021-08-17 11:00 | 770 | 7215 | 1025 | 7280 | 24074 | 7220 | 1924 | 23878 | 7260 | 2204 | 2100 | 8291 | 9055 | 7131
2021-08-17 11:15 | 768 | 7220 | 1024 | 7280 | 24060 | 7221 | 1924 | 23875 | 7260 | 2203 | 2100 | 8292 | 9054 | 7201
2021-08-17 11:30 | 768 | 7226 | 1023 | 7280 | 24045 | 7230 | 1924 | 23871 | 7260 | 2203 | 2100 | 8290 | 9053 | 7201
2021-08-17 11:45 | 766 | 7230 | 1022 | 7280 | 24031 | 7230 | 1922 | 23867 | 7269 | 2203 | 2100 | 8298 | 9052 | 7220
2021-08-17 12:00 | 764 | 7233 | 1022 | 7280 | 24018 | 7238 | 1921 | 23863 | 7270 | 2202 | 2100 | 8308 | 9051 | 7253
2021-08-17 12:15 | 763 | 7239 | 1022 | 7280 | 24003 | 7244 | 1923 | 23858 | 7270 | 2201 | 2100 | 8327 | 9049 | 7370
2021-08-17 12:30 | 762 | 7251 | 1022 | 7280 | 23987 | 7264 | 1924 | 23852 | 7270 | 2202 | 2100 | 8346 | 9047 | 7514
2021-08-17 12:45 | 761 | 7268 | 1019 | 7280 | 23970 | 7287 | 1923 | 23845 | 7270 | 2201 | 2100 | 8368 | 9045 | 7672
2021-08-17 13:00 | 760 | 7289 | 1017 | 7281 | 23953 | 7311 | 1924 | 23837 | 7273 | 2200 | 2100 | 8384 | 9042 | 7797
2021-08-17 13:15 | 758 | 7309 | 1016 | 7289 | 23934 | 7333 | 1924 | 23829 | 7280 | 2201 | 2100 | 8403 | 9039 | 7864
2021-08-17 13:30 | 756 | 7329 | 1015 | 7290 | 23917 | 7355 | 1924 | 23821 | 7281 | 2198 | 2100 | 8409 | 9037 | 7933
2021-08-17 13:45 | 754 | 7345 | 1014 | 7290 | 23898 | 7377 | 1924 | 23812 | 7290 | 2200 | 2100 | 8422 | 9035 | 7967
2021-08-17 14:00 | 754 | 7362 | 1014 | 7295 | 23881 | 7393 | 1924 | 23804 | 7296 | 2200 | 2100 | 8431 | 9033 | 8018
2021-08-17 14:15 | 752 | 7378 | 1013 | 7300 | 23865 | 7408 | 1924 | 23795 | 7302 | 2199 | 2100 | 8438 | 9031 | 8084
2021-08-17 14:30 | 750 | 7395 | 1011 | 7303 | 23848 | 7424 | 1924 | 23786 | 7311 | 2201 | 2100 | 8439 | 9028 | 8104
2021-08-17 14:45 | 748 | 7409 | 1010 | 7310 | 23831 | 7433 | 1924 | 23777 | 7320 | 2201 | 2100 | 8442 | 9026 | 8036
2021-08-17 15:00 | 746 | 7416 | 1008 | 7314 | 23815 | 7440 | 1924 | 23769 | 7327 | 2200 | 2100 | 8446 | 9024 | 8016
2021-08-17 15:15 | 745 | 7426 | 1008 | 7320 | 23797 | 7449 | 1923 | 23759 | 7335 | 2199 | 2100 | 8450 | 9023 | 8025
2021-08-17 15:30 | 743 | 7437 | 1008 | 7326 | 23783 | 7452 | 1922 | 23751 | 7340 | 2200 | 2100 | 8448 | 9021 | 8027
2021-08-17 15:45 | 741 | 7444 | 1006 | 7330 | 23769 | 7461 | 1921 | 23741 | 7349 | 2199 | 2100 | 8450 | 9020 | 8029
2021-08-17 16:00 | 740 | 7451 | 1005 | 7337 | 23753 | 7470 | 1921 | 23731 | 7353 | 2200 | 2100 | 8451 | 9020 | 8032
2021-08-17 16:15 | 739 | 7457 | 1003 | 7341 | 23739 | 7470 | 1919 | 23722 | 7360 | 2199 | 2100 | 8450 | 9019 | 8015
2021-08-17 16:30 | 737 | 7460 | 1002 | 7349 | 23722 | 7470 | 1919 | 23714 | 7368 | 2200 | 2100 | 8444 | 9018 | 8004
2021-08-17 16:45 | 735 | 7465 | 1001 | 7350 | 23709 | 7470 | 1918 | 23703 | 7370 | 2198 | 2100 | 8439 | 9018 | 7953
2021-08-17 17:00 | 733 | 7463 | 1000 | 7359 | 23698 | 7470 | 1915 | 23697 | 7378 | 2199 | 2100 | 8435 | 9018 | 7893
2021-08-17 17:15 | 732 | 7461 | 1000 | 7367 | 23687 | 7468 | 1914 | 23690 | 7380 | 2198 | 2100 | 8428 | 9018 | 7862
2021-08-17 17:30 | 732 | 7460 | 1000 | 7370 | 23675 | 7460 | 1914 | 23683 | 7388 | 2197 | 2100 | 8421 | 9018 | 7799
2021-08-17 17:45 | 729 | 7456 | 999 | 7375 | 23666 | 7455 | 1910 | 23676 | 7390 | 2196 | 2100 | 8412 | 9020 | 7707
2021-08-17 18:00 | 728 | 7448 | 998 | 7380 | 23655 | 7445 | 1908 | 23669 | 7390 | 2196 | 2100 | 8404 | 9020 | 7613
2021-08-17 18:15 | 726 | 7438 | 997 | 7380 | 23649 | 7433 | 1907 | 23664 | 7390 | 2197 | 2100 | 8396 | 9021 | 7558
2021-08-17 18:30 | 726 | 7426 | 996 | 7383 | 23642 | 7423 | 1905 | 23660 | 7400 | 2194 | 2100 | 8392 | 9021 | 7510
2021-08-17 18:45 | 725 | 7417 | 996 | 7387 | 23634 | 7411 | 1903 | 23654 | 7400 | 2197 | 2100 | 8387 | 9021 | 7453
2021-08-17 19:00 | 724 | 7408 | 995 | 7390 | 23626 | 7402 | 1903 | 23651 | 7400 | 2195 | 2100 | 8383 | 9022 | 7422
2021-08-17 19:15 | 724 | 7398 | 994 | 7390 | 23619 | 7391 | 1901 | 23647 | 7400 | 2195 | 2100 | 8376 | 9024 | 7351
2021-08-17 19:30 | 722 | 7388 | 994 | 7390 | 23614 | 7382 | 1898 | 23645 | 7400 | 2196 | 2100 | 8374 | 9026 | 7279
2021-08-17 19:45 | 722 | 7377 | 994 | 7390 | 23609 | 7371 | 1898 | 23643 | 7394 | 2197 | 2100 | 8369 | 9026 | 7220
2021-08-17 20:00 | 721 | 7370 | 994 | 7390 | 23604 | 7361 | 1896 | 23641 | 7390 | 2196 | 2100 | 8370 | 9026 | 7163
2021-08-17 20:15 | 720 | 7360 | 994 | 7389 | 23598 | 7351 | 1894 | 23639 | 7390 | 2196 | 2100 | 8364 | 9028 | 7112
2021-08-17 20:30 | 720 | 7351 | 994 | 7390 | 23595 | 7342 | 1894 | 23637 | 7390 | 2196 | 2100 | 8359 | 9029 | 7069
2021-08-17 20:45 | 720 | 7343 | 994 | 7390 | 23591 | 7334 | 1892 | 23634 | 7390 | 2196 | 2100 | 8355 | 9032 | 7038
2021-08-17 21:00 | 719 | 7335 | 993 | 7389 | 23587 | 7326 | 1889 | 23632 | 7385 | 2195 | 2100 | 8354 | 9033 | 7007
2021-08-17 21:15 | 718 | 7328 | 993 | 7384 | 23582 | 7320 | 1888 | 23632 | 7380 | 2194 | 2100 | 8354 | 9035 | 6985
2021-08-17 21:30 | 718 | 7319 | 993 | 7381 | 23580 | 7310 | 1886 | 23630 | 7380 | 2195 | 2100 | 8349 | 9036 | 6965
2021-08-17 21:45 | 717 | 7313 | 993 | 7380 | 23577 | 7301 | 1885 | 23629 | 7375 | 2194 | 2100 | 8348 | 9038 | 6955
2021-08-17 22:00 | 717 | 7305 | 993 | 7380 | 23574 | 7297 | 1883 | 23629 | 7370 | 2192 | 2100 | 8346 | 9040 | 6949
2021-08-17 22:15 | 716 | 7299 | 993 | 7380 | 23573 | 7290 | 1881 | 23627 | 7370 | 2193 | 2100 | 8346 | 9041 | 6929
2021-08-17 22:30 | 716 | 7294 | 992 | 7377 | 23568 | 7281 | 1881 | 23625 | 7367 | 2192 | 2100 | 8340 | 9042 | 6913
2021-08-17 22:45 | 714 | 7288 | 992 | 7371 | 23565 | 7278 | 1881 | 23625 | 7360 | 2194 | 2100 | 8339 | 9042 | 6917
2021-08-17 23:00 | 714 | 7280 | 992 | 7370 | 23561 | 7270 | 1881 | 23624 | 7360 | 2194 | 2100 | 8338 | 9041 | 6919
2021-08-17 23:15 | 713 | 7277 | 991 | 7370 | 23557 | 7264 | 1880 | 23622 | 7356 | 2196 | 2100 | 8314 | 9043 | 6926
2021-08-17 23:30 | 712 | 7269 | 991 | 7368 | 23554 | 7260 | 1877 | 23620 | 7350 | 2194 | 2100 | 8320 | 9044 | 6920
2021-08-17 23:45 | 712 | 7266 | 990 | 7364 | 23551 | 7254 | 1879 | 23622 | 7350 | 2193 | 2100 | 8319 | 9044 | 6908
2021-08-18 | 712 | 7259 | 989 | 7359 | 23548 | 7250 | 1879 | 23620 | 7347 | 2192 | 2100 | 8320 | 9044 | 6889
2021-08-18 00:15 | 712 | 7255 | 988 | 7351 | 23544 | 7241 | 1875 | 23617 | 7340 | 2191 | 2100 | 8315 | 9044 | 6873
2021-08-18 00:30 | 711 | 7249 | 988 | 7350 | 23540 | 7239 | 1875 | 23618 | 7340 | 2192 | 2100 | 8316 | 9045 | 6852
2021-08-18 00:45 | 710 | 7241 | 988 | 7350 | 23536 | 7230 | 1875 | 23617 | 7337 | 2192 | 2100 | 8315 | 9045 | 6844
2021-08-18 01:00 | 709 | 7238 | 987 | 7349 | 23531 | 7226 | 1876 | 23616 | 7330 | 2191 | 2100 | 8314 | 9044 | 6848
2021-08-18 01:15 | 709 | 7231 | 987 | 7341 | 23527 | 7220 | 1875 | 23614 | 7330 | 2193 | 2100 | 8313 | 9044 | 6848
2021-08-18 01:30 | 708 | 7228 | 986 | 7340 | 23524 | 7219 | 1874 | 23614 | 7325 | 2193 | 2100 | 8311 | 9043 | 6849
2021-08-18 01:45 | 707 | 7226 | 986 | 7340 | 23520 | 7210 | 1875 | 23613 | 7320 | 2193 | 2100 | 8311 | 9042 | 6855
2021-08-18 02:00 | 706 | 7221 | 986 | 7337 | 23515 | 7210 | 1875 | 23612 | 7320 | 2193 | 2100 | 8309 | 9041 | 6876
2021-08-18 02:15 | 706 | 7217 | 986 | 7330 | 23509 | 7210 | 1875 | 23609 | 7317 | 2193 | 2100 | 8311 | 9040 | 6902
2021-08-18 02:30 | 706 | 7217 | 986 | 7330 | 23504 | 7210 | 1875 | 23608 | 7310 | 2193 | 2100 | 8310 | 9038 | 6938
2021-08-18 02:45 | 705 | 7214 | 986 | 7330 | 23500 | 7210 | 1875 | 23607 | 7310 | 2193 | 2100 | 8309 | 9037 | 6960
2021-08-18 03:00 | 705 | 7216 | 986 | 7323 | 23493 | 7210 | 1875 | 23606 | 7307 | 2193 | 2100 | 8308 | 9036 | 6986
2021-08-18 03:15 | 704 | 7217 | 986 | 7320 | 23489 | 7210 | 1876 | 23605 | 7300 | 2193 | 2100 | 8302 | 9035 | 6999
2021-08-18 03:30 | 704 | 7216 | 986 | 7320 | 23486 | 7210 | 1875 | 23604 | 7300 | 2193 | 2100 | 8303 | 9035 | 7003
2021-08-18 03:45 | 703 | 7219 | 986 | 7320 | 23481 | 7210 | 1875 | 23603 | 7300 | 2193 | 2100 | 8300 | 9034 | 7008
2021-08-18 04:00 | 702 | 7215 | 984 | 7320 | 23477 | 7210 | 1875 | 23601 | 7300 | 2193 | 2100 | 8298 | 9033 | 7004
2021-08-18 04:15 | 701 | 7217 | 984 | 7313 | 23472 | 7210 | 1875 | 23600 | 7293 | 2193 | 2100 | 8297 | 9033 | 7017
2021-08-18 04:30 | 700 | 7220 | 984 | 7310 | 23469 | 7210 | 1875 | 23598 | 7290 | 2193 | 2100 | 8293 | 9032 | 7029
2021-08-18 04:45 | 700 | 7219 | 983 | 7310 | 23464 | 7210 | 1875 | 23596 | 7290 | 2193 | 2100 | 8293 | 9032 | 7025
2021-08-18 05:00 | 700 | 7220 | 983 | 7310 | 23461 | 7210 | 1875 | 23594 | 7290 | 2193 | 2100 | 8291 | 9033 | 7022
2021-08-18 05:15 | 700 | 7220 | 982 | 7310 | 23458 | 7210 | 1875 | 23594 | 7290 | 2193 | 2100 | 8292 | 9034 | 7011
2021-08-18 05:30 | 699 | 7220 | 982 | 7310 | 23454 | 7210 | 1875 | 23593 | 7290 | 2193 | 2100 | 8289 | 9034 | 7007
2021-08-18 05:45 | 699 | 7219 | 982 | 7309 | 23451 | 7210 | 1875 | 23592 | 7285 | 2193 | 2100 | 8286 | 9034 | 7026
2021-08-18 06:00 | 698 | 7219 | 980 | 7304 | 23446 | 7210 | 1875 | 23591 | 7280 | 2193 | 2100 | 8288 | 9035 | 7031
2021-08-18 06:15 | 698 | 7219 | 980 | 7300 | 23443 | 7210 | 1874 | 23590 | 7280 | 2191 | 2100 | 8286 | 9036 | 7007
2021-08-18 06:30 | 698 | 7218 | 980 | 7300 | 23441 | 7210 | 1870 | 23588 | 7280 | 2190 | 2100 | 8285 | 9038 | 6967
2021-08-18 06:45 | 698 | 7215 | 980 | 7300 | 23439 | 7210 | 1868 | 23587 | 7280 | 2192 | 2100 | 8282 | 9040 | 6977
2021-08-18 07:00 | 698 | 7212 | 980 | 7300 | 23437 | 7210 | 1866 | 23587 | 7280 | 2191 | 2100 | 8282 | 9042 | 7013
2021-08-18 07:15 | 698 | 7213 | 980 | 7300 | 23432 | 7210 | 1869 | 23584 | 7280 | 2191 | 2100 | 8279 | 9043 | 7027
2021-08-18 07:30 | 697 | 7215 | 980 | 7300 | 23430 | 7210 | 1866 | 23585 | 7280 | 2191 | 2100 | 8277 | 9044 | 7038
2021-08-18 07:45 | 697 | 7219 | 980 | 7300 | 23428 | 7210 | 1863 | 23582 | 7280 | 2191 | 2100 | 8277 | 9045 | 7050
2021-08-18 08:00 | 696 | 7220 | 980 | 7300 | 23424 | 7213 | 1863 | 23583 | 7280 | 2191 | 2100 | 8279 | 9045 | 7067
2021-08-18 08:15 | 696 | 7222 | 980 | 7297 | 23420 | 7220 | 1863 | 23581 | 7280 | 2190 | 2100 | 8279 | 9047 | 7086
2021-08-18 08:30 | 696 | 7227 | 979 | 7294 | 23416 | 7220 | 1863 | 23578 | 7271 | 2190 | 2100 | 8277 | 9047 | 7095
2021-08-18 08:45 | 695 | 7230 | 980 | 7290 | 23412 | 7227 | 1863 | 23577 | 7270 | 2189 | 2100 | 8279 | 9048 | 7106
2021-08-18 09:00 | 695 | 7231 | 979 | 7290 | 23408 | 7230 | 1861 | 23574 | 7270 | 2189 | 2100 | 8280 | 9048 | 7111
2021-08-18 09:15 | 694 | 7238 | 980 | 7290 | 23405 | 7230 | 1859 | 23574 | 7270 | 2189 | 2100 | 8282 | 9048 | 7122
2021-08-18 09:30 | 694 | 7240 | 979 | 7290 | 23398 | 7240 | 1859 | 23571 | 7270 | 2188 | 2100 | 8282 | 9048 | 7144
2021-08-18 09:45 | 693 | 7244 | 979 | 7290 | 23393 | 7241 | 1858 | 23569 | 7274 | 2188 | 2100 | 8283 | 9050 | 7203
2021-08-18 10:00 | 692 | 7252 | 978 | 7290 | 23391 | 7251 | 1857 | 23566 | 7280 | 2187 | 2100 | 8289 | 9051 | 7267
2021-08-18 10:15 | 692 | 7261 | 978 | 7290 | 23386 | 7261 | 1857 | 23564 | 7280 | 2187 | 2100 | 8293 | 9053 | 7328
2021-08-18 10:30 | 692 | 7270 | 977 | 7291 | 23383 | 7270 | 1857 | 23561 | 7280 | 2187 | 2100 | 8295 | 9054 | 7368
2021-08-18 10:45 | 691 | 7277 | 976 | 7295 | 23377 | 7280 | 1857 | 23557 | 7280 | 2185 | 2100 | 8302 | 9055 | 7383
2021-08-18 11:00 | 691 | 7283 | 975 | 7299 | 23371 | 7285 | 1857 | 23552 | 7280 | 2187 | 2100 | 8308 | 9055 | 7461
2021-08-18 11:15 | 691 | 7295 | 973 | 7300 | 23363 | 7301 | 1857 | 23549 | 7280 | 2186 | 2100 | 8318 | 9054 | 7571
2021-08-18 11:30 | 690 | 7309 | 972 | 7300 | 23355 | 7322 | 1857 | 23543 | 7283 | 2185 | 2100 | 8324 | 9054 | 7647
2021-08-18 11:45 | 689 | 7325 | 972 | 7300 | 23349 | 7338 | 1857 | 23538 | 7290 | 2185 | 2100 | 8332 | 9053 | 7645
2021-08-18 12:00 | 688 | 7335 | 972 | 7300 | 23342 | 7349 | 1857 | 23532 | 7290 | 2185 | 2100 | 8339 | 9053 | 7697
2021-08-18 12:15 | 688 | 7347 | 971 | 7307 | 23334 | 7363 | 1857 | 23525 | 7298 | 2185 | 2100 | 8351 | 9052 | 7740
2021-08-18 12:30 | 686 | 7360 | 970 | 7310 | 23326 | 7377 | 1860 | 23518 | 7300 | 2185 | 2100 | 8358 | 9051 | 7818
2021-08-18 12:45 | 686 | 7376 | 968 | 7310 | 23317 | 7395 | 1859 | 23511 | 7305 | 2185 | 2100 | 8372 | 9050 | 7873
2021-08-18 13:00 | 685 | 7389 | 966 | 7315 | 23309 | 7413 | 1858 | 23505 | 7310 | 2185 | 2100 | 8380 | 9049 | 7932
2021-08-18 13:15 | 684 | 7406 | 966 | 7320 | 23299 | 7429 | 1858 | 23498 | 7319 | 2185 | 2100 | 8387 | 9047 | 7954
2021-08-18 13:30 | 684 | 7419 | 965 | 7320 | 23292 | 7444 | 1858 | 23490 | 7321 | 2185 | 2100 | 8393 | 9047 | 7969
2021-08-18 13:45 | 684 | 7431 | 965 | 7329 | 23284 | 7453 | 1859 | 23483 | 7330 | 2185 | 2100 | 8397 | 9046 | 7945
2021-08-18 14:00 | 683 | 7440 | 964 | 7330 | 23275 | 7460 | 1859 | 23476 | 7337 | 2184 | 2100 | 8403 | 9044 | 7900
2021-08-18 14:15 | 682 | 7443 | 963 | 7339 | 23266 | 7460 | 1858 | 23466 | 7342 | 2184 | 2100 | 8409 | 9043 | 7928
2021-08-18 14:30 | 681 | 7449 | 962 | 7340 | 23259 | 7470 | 1861 | 23459 | 7350 | 2182 | 2100 | 8415 | 9042 | 7933
2021-08-18 14:45 | 680 | 7457 | 960 | 7348 | 23249 | 7470 | 1863 | 23450 | 7355 | 2183 | 2100 | 8425 | 9040 | 7925
2021-08-18 15:00 | 680 | 7460 | 959 | 7350 | 23242 | 7476 | 1861 | 23441 | 7360 | 2184 | 2100 | 8423 | 9038 | 7964
2021-08-18 15:15 | 678 | 7468 | 958 | 7357 | 23236 | 7480 | 1858 | 23433 | 7369 | 2185 | 2100 | 8428 | 9036 | 7934
2021-08-18 15:30 | 678 | 7477 | 958 | 7367 | 23226 | 7480 | 1859 | 23422 | 7370 | 2184 | 2100 | 8430 | 9035 | 7964
2021-08-18 15:45 | 678 | 7481 | 957 | 7370 | 23217 | 7480 | 1861 | 23414 | 7378 | 2184 | 2100 | 8428 | 9034 | 7938
2021-08-18 16:00 | 677 | 7483 | 957 | 7371 | 23209 | 7480 | 1862 | 23403 | 7380 | 2183 | 2100 | 8433 | 9032 | 7953
2021-08-18 16:15 | 676 | 7489 | 955 | 7379 | 23204 | 7487 | 1861 | 23395 | 7387 | 2183 | 2100 | 8431 | 9031 | 7985
2021-08-18 16:30 | 676 | 7492 | 953 | 7380 | 23197 | 7490 | 1861 | 23386 | 7390 | 2182 | 2100 | 8427 | 9031 | 8006
2021-08-18 16:45 | 674 | 7497 | 952 | 7384 | 23188 | 7490 | 1860 | 23376 | 7390 | 2182 | 2100 | 8425 | 9030 | 8006
2021-08-18 17:00 | 673 | 7497 | 951 | 7390 | 23183 | 7490 | 1861 | 23369 | 7397 | 2182 | 2100 | 8418 | 9029 | 8002
2021-08-18 17:15 | 672 | 7497 | 950 | 7391 | 23177 | 7490 | 1859 | 23360 | 7400 | 2182 | 2100 | 8411 | 9029 | 7985
2021-08-18 17:30 | 672 | 7499 | 950 | 7399 | 23169 | 7490 | 1859 | 23353 | 7400 | 2182 | 2100 | 8404 | 9029 | 7927
2021-08-18 17:45 | 672 | 7493 | 950 | 7400 | 23167 | 7489 | 1859 | 23345 | 7407 | 2182 | 2100 | 8396 | 9030 | 7854
2021-08-18 18:00 | 671 | 7490 | 950 | 7401 | 23162 | 7480 | 1857 | 23339 | 7410 | 2182 | 2100 | 8389 | 9029 | 7796
2021-08-18 18:15 | 670 | 7484 | 948 | 7406 | 23158 | 7474 | 1857 | 23331 | 7410 | 2181 | 2100 | 8383 | 9029 | 7739
2021-08-18 18:30 | 670 | 7479 | 948 | 7410 | 23152 | 7470 | 1858 | 23325 | 7410 | 2182 | 2100 | 8374 | 9030 | 7684
2021-08-18 18:45 | 670 | 7473 | 948 | 7410 | 23148 | 7461 | 1857 | 23321 | 7410 | 2182 | 2100 | 8371 | 9029 | 7624
2021-08-18 19:00 | 670 | 7464 | 947 | 7410 | 23144 | 7455 | 1857 | 23316 | 7410 | 2181 | 2100 | 8365 | 9029 | 7550
2021-08-18 19:15 | 670 | 7458 | 947 | 7411 | 23144 | 7450 | 1854 | 23313 | 7410 | 2181 | 2100 | 8360 | 9031 | 7459
2021-08-18 19:30 | 669 | 7450 | 947 | 7412 | 23141 | 7439 | 1857 | 23309 | 7410 | 2179 | 2100 | 8358 | 9033 | 7354
2021-08-18 19:45 | 669 | 7438 | 946 | 7418 | 23141 | 7428 | 1853 | 23307 | 7410 | 2179 | 2100 | 8352 | 9034 | 7264
2021-08-18 20:00 | 668 | 7425 | 946 | 7418 | 23139 | 7416 | 1851 | 23304 | 7410 | 2178 | 2100 | 8349 | 9035 | 7192
2021-08-18 20:15 | 668 | 7415 | 946 | 7420 | 23137 | 7405 | 1851 | 23301 | 7410 | 2177 | 2100 | 8348 | 9037 | 7144
2021-08-18 20:30 | 668 | 7405 | 946 | 7416 | 23136 | 7394 | 1847 | 23300 | 7410 | 2179 | 2100 | 8342 | 9039 | 7109
2021-08-18 20:45 | 668 | 7396 | 946 | 7413 | 23133 | 7385 | 1848 | 23297 | 7410 | 2179 | 2100 | 8340 | 9040 | 7077
2021-08-18 21:00 | 667 | 7384 | 946 | 7411 | 23131 | 7373 | 1845 | 23296 | 7410 | 2179 | 2100 | 8337 | 9042 | 7052
2021-08-18 21:15 | 668 | 7376 | 946 | 7410 | 23129 | 7365 | 1845 | 23293 | 7407 | 2178 | 2100 | 8334 | 9043 | 7048
2021-08-18 21:30 | 667 | 7367 | 945 | 7410 | 23129 | 7358 | 1843 | 23293 | 7400 | 2178 | 2100 | 8330 | 9045 | 7052
2021-08-18 21:45 | 666 | 7360 | 945 | 7410 | 23127 | 7350 | 1844 | 23291 | 7400 | 2176 | 2100 | 8330 | 9045 | 7049
2021-08-18 22:00 | 666 | 7353 | 944 | 7409 | 23124 | 7345 | 1843 | 23289 | 7397 | 2176 | 2100 | 8328 | 9045 | 7062
2021-08-18 22:15 | 666 | 7350 | 944 | 7403 | 23121 | 7340 | 1840 | 23288 | 7390 | 2176 | 2100 | 8325 | 9045 | 7077
2021-08-18 22:30 | 666 | 7345 | 944 | 7400 | 23119 | 7340 | 1839 | 23287 | 7390 | 2176 | 2100 | 8327 | 9046 | 7103
2021-08-18 22:45 | 666 | 7340 | 944 | 7400 | 23119 | 7333 | 1839 | 23285 | 7390 | 2175 | 2100 | 8323 | 9046 | 7123
2021-08-18 23:00 | 665 | 7340 | 944 | 7400 | 23116 | 7330 | 1840 | 23284 | 7382 | 2175 | 2100 | 8323 | 9045 | 7136
2021-08-18 23:15 | 665 | 7340 | 944 | 7396 | 23114 | 7330 | 1839 | 23283 | 7380 | 2178 | 2100 | 8295 | 9046 | 7159
2021-08-18 23:30 | 665 | 7339 | 944 | 7390 | 23112 | 7330 | 1839 | 23281 | 7380 | 2175 | 2100 | 8304 | 9047 | 7161
2021-08-18 23:45 | 664 | 7332 | 944 | 7390 | 23110 | 7321 | 1839 | 23281 | 7375 | 2175 | 2100 | 8304 | 9047 | 7147
2021-08-19 | 664 | 7331 | 943 | 7390 | 23107 | 7320 | 1839 | 23279 | 7370 | 2174 | 2100 | 8302 | 9047 | 7141
2021-08-19 00:15 | 664 | 7330 | 944 | 7388 | 23104 | 7320 | 1839 | 23277 | 7370 | 2175 | 2100 | 8299 | 9046 | 7135
2021-08-19 00:30 | 664 | 7328 | 944 | 7383 | 23101 | 7320 | 1839 | 23275 | 7370 | 2176 | 2100 | 8299 | 9046 | 7116
2021-08-19 00:45 | 664 | 7323 | 943 | 7381 | 23101 | 7313 | 1839 | 23274 | 7370 | 2175 | 2100 | 8298 | 9046 | 7102
2021-08-19 01:00 | 664 | 7320 | 943 | 7380 | 23098 | 7310 | 1839 | 23275 | 7363 | 2175 | 2100 | 8295 | 9046 | 7090
2021-08-19 01:15 | 664 | 7319 | 943 | 7380 | 23095 | 7309 | 1839 | 23272 | 7360 | 2175 | 2100 | 8295 | 9045 | 7092
2021-08-19 01:30 | 663 | 7314 | 942 | 7380 | 23094 | 7300 | 1839 | 23271 | 7360 | 2175 | 2100 | 8293 | 9043 | 7096
2021-08-19 01:45 | 663 | 7312 | 942 | 7380 | 23090 | 7300 | 1839 | 23270 | 7360 | 2176 | 2100 | 8292 | 9043 | 7103
2021-08-19 02:00 | 662 | 7310 | 942 | 7377 | 23087 | 7300 | 1839 | 23269 | 7358 | 2175 | 2100 | 8288 | 9042 | 7107
2021-08-19 02:15 | 662 | 7309 | 942 | 7371 | 23085 | 7300 | 1839 | 23268 | 7350 | 2174 | 2100 | 8290 | 9041 | 7107
2021-08-19 02:30 | 662 | 7309 | 942 | 7370 | 23081 | 7291 | 1839 | 23266 | 7350 | 2175 | 2100 | 8289 | 9039 | 7104
2021-08-19 02:45 | 661 | 7307 | 942 | 7370 | 23077 | 7290 | 1839 | 23264 | 7350 | 2175 | 2100 | 8289 | 9039 | 7100
2021-08-19 03:00 | 661 | 7301 | 941 | 7370 | 23076 | 7290 | 1839 | 23264 | 7350 | 2175 | 2100 | 8285 | 9039 | 7094
2021-08-19 03:15 | 661 | 7300 | 941 | 7370 | 23074 | 7290 | 1839 | 23262 | 7350 | 2174 | 2100 | 8284 | 9039 | 7089
2021-08-19 03:30 | 660 | 7299 | 940 | 7369 | 23074 | 7282 | 1840 | 23261 | 7341 | 2175 | 2100 | 8282 | 9038 | 7093
2021-08-19 03:45 | 660 | 7297 | 940 | 7366 | 23073 | 7280 | 1840 | 23261 | 7340 | 2175 | 2100 | 8282 | 9037 | 7099
2021-08-19 04:00 | 660 | 7295 | 940 | 7362 | 23066 | 7280 | 1841 | 23259 | 7340 | 2175 | 2100 | 8281 | 9037 | 7103
2021-08-19 04:15 | 659 | 7290 | 939 | 7359 | 23067 | 7280 | 1842 | 23258 | 7340 | 2173 | 2100 | 8278 | 9036 | 7107
2021-08-19 04:30 | 659 | 7291 | 939 | 7354 | 23063 | 7280 | 1840 | 23257 | 7340 | 2175 | 2100 | 8276 | 9036 | 7110
2021-08-19 04:45 | 659 | 7290 | 938 | 7351 | 23062 | 7280 | 1839 | 23257 | 7340 | 2174 | 2100 | 8277 | 9036 | 7111
2021-08-19 05:00 | 658 | 7289 | 938 | 7350 | 23061 | 7280 | 1839 | 23255 | 7331 | 2174 | 2100 | 8272 | 9037 | 7114
2021-08-19 05:15 | 658 | 7289 | 938 | 7350 | 23059 | 7279 | 1839 | 23253 | 7330 | 2173 | 2100 | 8268 | 9036 | 7125
2021-08-19 05:30 | 658 | 7288 | 938 | 7350 | 23056 | 7270 | 1839 | 23252 | 7330 | 2173 | 2100 | 8268 | 9036 | 7127
2021-08-19 05:45 | 658 | 7287 | 938 | 7350 | 23058 | 7270 | 1837 | 23251 | 7330 | 2171 | 2100 | 8267 | 9036 | 7125
2021-08-19 06:00 | 658 | 7285 | 938 | 7350 | 23055 | 7270 | 1837 | 23250 | 7330 | 2171 | 2100 | 8270 | 9037 | 7132
2021-08-19 06:15 | 658 | 7284 | 938 | 7349 | 23054 | 7270 | 1837 | 23250 | 7330 | 2172 | 2100 | 8266 | 9038 | 7140
2021-08-19 06:30 | 658 | 7284 | 936 | 7345 | 23052 | 7270 | 1837 | 23249 | 7324 | 2171 | 2100 | 8264 | 9039 | 7153
2021-08-19 06:45 | 658 | 7284 | 937 | 7340 | 23054 | 7273 | 1837 | 23248 | 7320 | 2173 | 2100 | 8263 | 9041 | 7175
2021-08-19 07:00 | 658 | 7289 | 936 | 7340 | 23050 | 7280 | 1834 | 23248 | 7320 | 2172 | 2100 | 8263 | 9042 | 7203
2021-08-19 07:15 | 657 | 7291 | 936 | 7340 | 23049 | 7280 | 1834 | 23247 | 7320 | 2171 | 2100 | 8263 | 9044 | 7231
2021-08-19 07:30 | 657 | 7296 | 936 | 7340 | 23050 | 7289 | 1833 | 23246 | 7320 | 2173 | 2100 | 8263 | 9045 | 7242
2021-08-19 07:45 | 657 | 7299 | 936 | 7340 | 23047 | 7290 | 1833 | 23246 | 7320 | 2171 | 2100 | 8263 | 9046 | 7244
2021-08-19 08:00 | 657 | 7300 | 936 | 7340 | 23046 | 7296 | 1832 | 23244 | 7320 | 2172 | 2100 | 8263 | 9047 | 7251
2021-08-19 08:15 | 657 | 7307 | 936 | 7340 | 23043 | 7300 | 1831 | 23244 | 7320 | 2169 | 2100 | 8263 | 9048 | 7281
2021-08-19 08:30 | 656 | 7311 | 936 | 7340 | 23041 | 7307 | 1832 | 23242 | 7320 | 2170 | 2100 | 8265 | 9046 | 7325
2021-08-19 08:45 | 656 | 7319 | 936 | 7340 | 23036 | 7320 | 1833 | 23241 | 7320 | 2168 | 2100 | 8274 | 9046 | 7385
2021-08-19 09:00 | 656 | 7334 | 936 | 7340 | 23031 | 7339 | 1832 | 23239 | 7320 | 2170 | 2100 | 8278 | 9046 | 7482
2021-08-19 09:15 | 656 | 7344 | 936 | 7340 | 23023 | 7367 | 1832 | 23235 | 7320 | 2171 | 2100 | 8298 | 9046 | 7596
2021-08-19 09:30 | 655 | 7361 | 934 | 7340 | 23013 | 7424 | 1833 | 23230 | 7323 | 2172 | 2100 | 8312 | 9046 | 7764
2021-08-19 09:45 | 655 | 7379 | 933 | 7340 | 22999 | 7498 | 1832 | 23226 | 7330 | 2171 | 2100 | 8327 | 9047 | 7845
2021-08-19 10:00 | 655 | 7400 | 931 | 7340 | 22988 | 7563 | 1830 | 23220 | 7333 | 2170 | 2100 | 8345 | 9049 | 7915
2021-08-19 10:15 | 654 | 7419 | 930 | 7347 | 22975 | 7617 | 1827 | 23214 | 7341 | 2170 | 2100 | 8358 | 9049 | 7998
2021-08-19 10:30 | 653 | 7444 | 929 | 7350 | 22965 | 7661 | 1826 | 23207 | 7351 | 2169 | 2100 | 8373 | 9048 | 8079
2021-08-19 10:45 | 653 | 7471 | 929 | 7350 | 22954 | 7695 | 1826 | 23200 | 7364 | 2169 | 2100 | 8385 | 9047 | 8139
2021-08-19 11:00 | 652 | 7501 | 928 | 7357 | 22945 | 7722 | 1826 | 23192 | 7376 | 2168 | 2100 | 8397 | 9046 | 8176
2021-08-19 11:15 | 652 | 7523 | 927 | 7367 | 22936 | 7730 | 1825 | 23183 | 7392 | 2169 | 2100 | 8406 | 9044 | 8194
2021-08-19 11:30 | 651 | 7541 | 925 | 7371 | 22928 | 7730 | 1826 | 23174 | 7406 | 2168 | 2100 | 8422 | 9044 | 8206
2021-08-19 11:45 | 651 | 7553 | 924 | 7379 | 22922 | 7730 | 1827 | 23165 | 7422 | 2168 | 2100 | 8427 | 9044 | 8244
2021-08-19 12:00 | 650 | 7564 | 923 | 7385 | 22916 | 7730 | 1826 | 23155 | 7435 | 2167 | 2100 | 8439 | 9044 | 8270
2021-08-19 12:15 | 650 | 7578 | 922 | 7392 | 22906 | 7730 | 1827 | 23145 | 7449 | 2168 | 2100 | 8443 | 9043 | 8291
2021-08-19 12:30 | 649 | 7589 | 922 | 7400 | 22902 | 7730 | 1826 | 23134 | 7463 | 2168 | 2100 | 8448 | 9042 | 8335
2021-08-19 12:45 | 649 | 7601 | 921 | 7407 | 22896 | 7730 | 1830 | 23125 | 7473 | 2167 | 2100 | 8450 | 9042 | 8362
2021-08-19 13:00 | 649 | 7612 | 920 | 7412 | 22890 | 7730 | 1832 | 23115 | 7485 | 2167 | 2100 | 8450 | 9041 | 8378
2021-08-19 13:15 | 648 | 7625 | 919 | 7420 | 22884 | 7730 | 1833 | 23106 | 7493 | 2167 | 2100 | 8457 | 9040 | 8407
2021-08-19 13:30 | 648 | 7633 | 917 | 7427 | 22876 | 7737 | 1833 | 23094 | 7502 | 2167 | 2100 | 8461 | 9038 | 8403
2021-08-19 13:45 | 648 | 7642 | 916 | 7433 | 22872 | 7740 | 1832 | 23084 | 7510 | 2167 | 2100 | 8459 | 9037 | 8406
2021-08-19 14:00 | 647 | 7650 | 916 | 7440 | 22865 | 7740 | 1832 | 23075 | 7519 | 2166 | 2100 | 8460 | 9036 | 8422
2021-08-19 14:15 | 646 | 7654 | 915 | 7450 | 22861 | 7740 | 1832 | 23064 | 7526 | 2166 | 2100 | 8461 | 9033 | 8437
2021-08-19 14:30 | 645 | 7662 | 914 | 7454 | 22855 | 7740 | 1832 | 23053 | 7530 | 2166 | 2100 | 8459 | 9032 | 8443
2021-08-19 14:45 | 644 | 7669 | 913 | 7460 | 22854 | 7731 | 1833 | 23043 | 7539 | 2166 | 2100 | 8461 | 9031 | 8435
2021-08-19 15:00 | 644 | 7670 | 912 | 7465 | 22845 | 7730 | 1832 | 23031 | 7542 | 2165 | 2100 | 8459 | 9029 | 8432
2021-08-19 15:15 | 643 | 7673 | 910 | 7471 | 22836 | 7730 | 1832 | 23020 | 7550 | 2164 | 2100 | 8450 | 9027 | 8455
2021-08-19 15:30 | 643 | 7679 | 909 | 7480 | 22830 | 7730 | 1833 | 23011 | 7550 | 2162 | 2100 | 8443 | 9024 | 8418
2021-08-19 15:45 | 642 | 7679 | 908 | 7481 | 22822 | 7730 | 1834 | 23000 | 7557 | 2164 | 2100 | 8440 | 9021 | 8428
2021-08-19 16:00 | 642 | 7684 | 908 | 7489 | 22819 | 7730 | 1833 | 22992 | 7560 | 2165 | 2100 | 8436 | 9020 | 8448
2021-08-19 16:15 | 641 | 7687 | 907 | 7490 | 22810 | 7730 | 1834 | 22983 | 7560 | 2165 | 2100 | 8430 | 9018 | 8493
2021-08-19 16:30 | 641 | 7689 | 907 | 7500 | 22807 | 7730 | 1834 | 22975 | 7569 | 2166 | 2100 | 8422 | 9016 | 8529
2021-08-19 16:45 | 640 | 7693 | 906 | 7501 | 22802 | 7730 | 1835 | 22966 | 7570 | 2165 | 2100 | 8412 | 9016 | 8518
2021-08-19 17:00 | 640 | 7691 | 905 | 7507 | 22799 | 7730 | 1833 | 22955 | 7570 | 2165 | 2100 | 8403 | 9015 | 8442
2021-08-19 17:15 | 638 | 7691 | 904 | 7510 | 22793 | 7721 | 1833 | 22950 | 7570 | 2164 | 2100 | 8391 | 9015 | 8360
2021-08-19 17:30 | 638 | 7689 | 903 | 7510 | 22791 | 7714 | 1833 | 22943 | 7576 | 2164 | 2100 | 8382 | 9015 | 8290
2021-08-19 17:45 | 637 | 7681 | 902 | 7516 | 22786 | 7709 | 1833 | 22936 | 7580 | 2163 | 2100 | 8375 | 9015 | 8218
2021-08-19 18:00 | 637 | 7675 | 902 | 7520 | 22783 | 7700 | 1833 | 22930 | 7580 | 2163 | 2100 | 8364 | 9015 | 8146
2021-08-19 18:15 | 636 | 7667 | 902 | 7520 | 22782 | 7688 | 1832 | 22924 | 7580 | 2161 | 2100 | 8358 | 9017 | 8074
2021-08-19 18:30 | 636 | 7655 | 901 | 7525 | 22779 | 7675 | 1828 | 22919 | 7580 | 2164 | 2100 | 8349 | 9018 | 7993
2021-08-19 18:45 | 636 | 7643 | 901 | 7529 | 22774 | 7661 | 1827 | 22915 | 7580 | 2164 | 2100 | 8343 | 9018 | 7903
2021-08-19 19:00 | 635 | 7629 | 901 | 7530 | 22771 | 7645 | 1827 | 22912 | 7580 | 2164 | 2100 | 8339 | 9018 | 7826
2021-08-19 19:15 | 636 | 7614 | 902 | 7530 | 22771 | 7630 | 1826 | 22910 | 7580 | 2164 | 2100 | 8333 | 9018 | 7774
2021-08-19 19:30 | 635 | 7601 | 901 | 7530 | 22767 | 7614 | 1826 | 22905 | 7580 | 2164 | 2100 | 8329 | 9019 | 7728
2021-08-19 19:45 | 635 | 7586 | 901 | 7530 | 22766 | 7599 | 1826 | 22904 | 7573 | 2164 | 2100 | 8323 | 9021 | 7679
2021-08-19 20:00 | 634 | 7577 | 901 | 7530 | 22762 | 7586 | 1822 | 22902 | 7570 | 2164 | 2100 | 8320 | 9023 | 7623
2021-08-19 20:15 | 634 | 7561 | 901 | 7530 | 22761 | 7573 | 1820 | 22899 | 7570 | 2164 | 2100 | 8319 | 9025 | 7583
2021-08-19 20:30 | 634 | 7549 | 901 | 7530 | 22757 | 7557 | 1820 | 22898 | 7565 | 2162 | 2100 | 8313 | 9028 | 7542
2021-08-19 20:45 | 633 | 7539 | 902 | 7530 | 22755 | 7545 | 1817 | 22898 | 7560 | 2161 | 2100 | 8308 | 9029 | 7502
2021-08-19 21:00 | 633 | 7527 | 901 | 7525 | 22752 | 7533 | 1816 | 22896 | 7557 | 2161 | 2100 | 8310 | 9031 | 7463
2021-08-19 21:15 | 632 | 7515 | 901 | 7520 | 22750 | 7522 | 1813 | 22895 | 7550 | 2160 | 2100 | 8304 | 9031 | 7421
2021-08-19 21:30 | 632 | 7508 | 901 | 7520 | 22746 | 7511 | 1815 | 22892 | 7550 | 2160 | 2100 | 8304 | 9033 | 7387
2021-08-19 21:45 | 632 | 7499 | 901 | 7520 | 22748 | 7499 | 1813 | 22891 | 7541 | 2159 | 2100 | 8299 | 9034 | 7356
2021-08-19 22:00 | 631 | 7486 | 901 | 7513 | 22747 | 7487 | 1813 | 22891 | 7539 | 2158 | 2100 | 8296 | 9033 | 7329
2021-08-19 22:15 | 630 | 7475 | 901 | 7510 | 22743 | 7474 | 1812 | 22889 | 7530 | 2158 | 2100 | 8295 | 9033 | 7303
2021-08-19 22:30 | 630 | 7462 | 900 | 7510 | 22739 | 7463 | 1812 | 22887 | 7530 | 2159 | 2100 | 8292 | 9032 | 7279
2021-08-19 22:45 | 630 | 7454 | 900 | 7510 | 22738 | 7450 | 1812 | 22886 | 7520 | 2158 | 2100 | 8291 | 9033 | 7272
2021-08-19 23:00 | 630 | 7442 | 900 | 7504 | 22734 | 7436 | 1812 | 22886 | 7517 | 2158 | 2100 | 8289 | 9034 | 7263
2021-08-19 23:15 | 630 | 7430 | 900 | 7500 | 22734 | 7425 | 1810 | 22884 | 7510 | 2161 | 2100 | 8262 | 9035 | 7271
2021-08-19 23:30 | 630 | 7419 | 900 | 7500 | 22731 | 7413 | 1808 | 22883 | 7506 | 2158 | 2100 | 8272 | 9036 | 7263
2021-08-19 23:45 | 629 | 7409 | 900 | 7491 | 22729 | 7403 | 1807 | 22883 | 7500 | 2158 | 2100 | 8271 | 9037 | 7244
2021-08-20 | 629 | 7401 | 900 | 7490 | 22727 | 7393 | 1806 | 22882 | 7494 | 2158 | 2100 | 8268 | 9037 | 7221
2021-08-20 00:15 | 628 | 7393 | 900 | 7488 | 22725 | 7388 | 1806 | 22881 | 7490 | 2157 | 2100 | 8268 | 9036 | 7192
2021-08-20 00:30 | 628 | 7387 | 899 | 7480 | 22723 | 7380 | 1806 | 22881 | 7483 | 2156 | 2100 | 8266 | 9036 | 7161
2021-08-20 00:45 | 628 | 7380 | 899 | 7480 | 22720 | 7374 | 1806 | 22881 | 7479 | 2157 | 2100 | 8263 | 9036 | 7130
2021-08-20 01:00 | 628 | 7378 | 899 | 7472 | 22715 | 7370 | 1806 | 22879 | 7470 | 2156 | 2100 | 8263 | 9034 | 7095
2021-08-20 01:15 | 627 | 7371 | 898 | 7470 | 22713 | 7367 | 1806 | 22879 | 7470 | 2153 | 2100 | 8265 | 9033 | 7072
2021-08-20 01:30 | 627 | 7370 | 898 | 7467 | 22713 | 7360 | 1806 | 22877 | 7461 | 2153 | 2100 | 8262 | 9032 | 7054
2021-08-20 01:45 | 626 | 7365 | 898 | 7460 | 22713 | 7357 | 1807 | 22877 | 7459 | 2156 | 2100 | 8263 | 9030 | 7028
2021-08-20 02:00 | 626 | 7359 | 897 | 7460 | 22712 | 7350 | 1809 | 22874 | 7450 | 2155 | 2100 | 8262 | 9029 | 7010
2021-08-20 02:15 | 625 | 7350 | 896 | 7455 | 22712 | 7345 | 1806 | 22874 | 7450 | 2155 | 2100 | 8260 | 9029 | 7005
2021-08-20 02:30 | 624 | 7343 | 896 | 7450 | 22708 | 7339 | 1806 | 22875 | 7443 | 2157 | 2100 | 8262 | 9027 | 6991
2021-08-20 02:45 | 624 | 7339 | 896 | 7450 | 22706 | 7330 | 1808 | 22874 | 7440 | 2156 | 2100 | 8260 | 9024 | 6976
2021-08-20 03:00 | 624 | 7330 | 896 | 7445 | 22701 | 7322 | 1810 | 22873 | 7433 | 2158 | 2100 | 8257 | 9021 | 6968
2021-08-20 03:15 | 624 | 7323 | 894 | 7440 | 22701 | 7317 | 1811 | 22873 | 7430 | 2157 | 2100 | 8255 | 9018 | 6968
2021-08-20 03:30 | 624 | 7315 | 894 | 7440 | 22694 | 7307 | 1812 | 22872 | 7428 | 2158 | 2100 | 8254 | 9016 | 6990
2021-08-20 03:45 | 623 | 7308 | 894 | 7431 | 22692 | 7299 | 1810 | 22871 | 7420 | 2157 | 2100 | 8254 | 9013 | 7027
2021-08-20 04:00 | 623 | 7300 | 894 | 7430 | 22689 | 7290 | 1811 | 22872 | 7417 | 2159 | 2100 | 8250 | 9013 | 7054
2021-08-20 04:15 | 622 | 7295 | 894 | 7428 | 22687 | 7281 | 1810 | 22870 | 7410 | 2159 | 2100 | 8252 | 9015 | 7064
2021-08-20 04:30 | 622 | 7290 | 894 | 7420 | 22682 | 7280 | 1808 | 22871 | 7410 | 2160 | 2100 | 8250 | 9017 | 7052
2021-08-20 04:45 | 622 | 7287 | 894 | 7420 | 22681 | 7280 | 1806 | 22871 | 7400 | 2157 | 2100 | 8249 | 9019 | 7027
2021-08-20 05:00 | 622 | 7284 | 894 | 7414 | 22681 | 7275 | 1806 | 22869 | 7399 | 2158 | 2100 | 8247 | 9020 | 6996
2021-08-20 05:15 | 621 | 7280 | 894 | 7410 | 22681 | 7270 | 1805 | 22870 | 7390 | 2158 | 2100 | 8248 | 9021 | 6968
2021-08-20 05:30 | 621 | 7279 | 894 | 7409 | 22679 | 7265 | 1804 | 22872 | 7390 | 2157 | 2100 | 8246 | 9021 | 6959
2021-08-20 05:45 | 620 | 7273 | 894 | 7405 | 22678 | 7260 | 1803 | 22870 | 7386 | 2157 | 2100 | 8242 | 9022 | 6958
2021-08-20 06:00 | 621 | 7269 | 894 | 7400 | 22677 | 7260 | 1804 | 22869 | 7380 | 2158 | 2100 | 8244 | 9024 | 6950
2021-08-20 06:15 | 620 | 7267 | 894 | 7399 | 22676 | 7251 | 1801 | 22870 | 7379 | 2157 | 2100 | 8242 | 9024 | 6942
2021-08-20 06:30 | 620 | 7262 | 894 | 7393 | 22675 | 7250 | 1801 | 22869 | 7370 | 2155 | 2100 | 8241 | 9025 | 6960
2021-08-20 06:45 | 619 | 7260 | 894 | 7390 | 22673 | 7250 | 1799 | 22870 | 7370 | 2156 | 2100 | 8240 | 9026 | 7002
2021-08-20 07:00 | 620 | 7259 | 893 | 7390 | 22671 | 7250 | 1799 | 22869 | 7367 | 2155 | 2100 | 8239 | 9027 | 7044
2021-08-20 07:15 | 619 | 7260 | 893 | 7383 | 22669 | 7250 | 1800 | 22868 | 7360 | 2155 | 2100 | 8238 | 9026 | 7080
2021-08-20 07:30 | 619 | 7260 | 893 | 7380 | 22667 | 7250 | 1798 | 22868 | 7360 | 2155 | 2100 | 8244 | 9027 | 7104
2021-08-20 07:45 | 619 | 7260 | 893 | 7380 | 22663 | 7250 | 1799 | 22865 | 7356 | 2155 | 2100 | 8243 | 9026 | 7207
2021-08-20 08:00 | 618 | 7263 | 891 | 7379 | 22661 | 7256 | 1797 | 22865 | 7350 | 2154 | 2100 | 8251 | 9026 | 7321
2021-08-20 08:15 | 618 | 7269 | 890 | 7371 | 22657 | 7264 | 1799 | 22863 | 7350 | 2155 | 2100 | 8260 | 9026 | 7442
2021-08-20 08:30 | 617 | 7277 | 888 | 7370 | 22654 | 7277 | 1797 | 22860 | 7350 | 2154 | 2100 | 8267 | 9026 | 7539
2021-08-20 08:45 | 617 | 7289 | 888 | 7370 | 22649 | 7298 | 1799 | 22856 | 7350 | 2154 | 2100 | 8276 | 9027 | 7606
2021-08-20 09:00 | 617 | 7303 | 887 | 7370 | 22645 | 7327 | 1798 | 22853 | 7350 | 2152 | 2100 | 8290 | 9027 | 7653
2021-08-20 09:15 | 616 | 7318 | 887 | 7370 | 22638 | 7371 | 1798 | 22847 | 7350 | 2153 | 2100 | 8304 | 9027 | 7711
2021-08-20 09:30 | 616 | 7331 | 886 | 7370 | 22630 | 7431 | 1797 | 22844 | 7350 | 2152 | 2100 | 8312 | 9028 | 7782
2021-08-20 09:45 | 616 | 7346 | 885 | 7370 | 22623 | 7469 | 1793 | 22838 | 7350 | 2152 | 2100 | 8323 | 9029 | 7799
2021-08-20 10:00 | 615 | 7363 | 883 | 7370 | 22614 | 7503 | 1794 | 22832 | 7355 | 2151 | 2100 | 8337 | 9029 | 7864
2021-08-20 10:15 | 615 | 7381 | 882 | 7370 | 22607 | 7541 | 1792 | 22826 | 7362 | 2150 | 2100 | 8351 | 9028 | 7905
2021-08-20 10:30 | 614 | 7401 | 880 | 7370 | 22599 | 7583 | 1793 | 22819 | 7370 | 2150 | 2100 | 8368 | 9027 | 7972
2021-08-20 10:45 | 614 | 7432 | 880 | 7371 | 22592 | 7624 | 1792 | 22812 | 7379 | 2149 | 2100 | 8383 | 9028 | 8007
2021-08-20 11:00 | 613 | 7453 | 880 | 7379 | 22587 | 7646 | 1792 | 22805 | 7389 | 2150 | 2100 | 8384 | 9027 | 8028
2021-08-20 11:15 | 613 | 7473 | 880 | 7380 | 22578 | 7650 | 1791 | 22798 | 7401 | 2149 | 2100 | 8398 | 9028 | 8011
2021-08-20 11:30 | 612 | 7483 | 878 | 7382 | 22572 | 7643 | 1792 | 22792 | 7413 | 2149 | 2100 | 8408 | 9027 | 8077
2021-08-20 11:45 | 612 | 7497 | 877 | 7390 | 22566 | 7640 | 1792 | 22786 | 7425 | 2150 | 2100 | 8422 | 9027 | 8128
2021-08-20 12:00 | 612 | 7508 | 876 | 7395 | 22560 | 7647 | 1792 | 22777 | 7435 | 2149 | 2100 | 8431 | 9025 | 8186
2021-08-20 12:15 | 611 | 7520 | 874 | 7400 | 22555 | 7650 | 1792 | 22770 | 7447 | 2148 | 2100 | 8437 | 9024 | 8227
2021-08-20 12:30 | 611 | 7535 | 874 | 7405 | 22550 | 7654 | 1792 | 22760 | 7455 | 2149 | 2100 | 8442 | 9023 | 8275
2021-08-20 12:45 | 610 | 7545 | 873 | 7410 | 22544 | 7660 | 1792 | 22753 | 7466 | 2149 | 2100 | 8447 | 9022 | 8290
2021-08-20 13:00 | 610 | 7559 | 872 | 7417 | 22538 | 7660 | 1792 | 22745 | 7473 | 2149 | 2100 | 8445 | 9022 | 8311
2021-08-20 13:15 | 609 | 7569 | 872 | 7421 | 22537 | 7662 | 1794 | 22736 | 7481 | 2149 | 2100 | 8454 | 9020 | 8355
2021-08-20 13:30 | 610 | 7580 | 870 | 7430 | 22531 | 7670 | 1792 | 22729 | 7490 | 2149 | 2100 | 8453 | 9019 | 8398
2021-08-20 13:45 | 610 | 7594 | 869 | 7433 | 22525 | 7677 | 1793 | 22720 | 7498 | 2149 | 2100 | 8443 | 9018 | 8398
2021-08-20 14:00 | 609 | 7603 | 869 | 7440 | 22523 | 7680 | 1793 | 22713 | 7503 | 2149 | 2100 | 8438 | 9018 | 8366
2021-08-20 14:15 | 609 | 7608 | 868 | 7445 | 22518 | 7680 | 1793 | 22704 | 7510 | 2149 | 2100 | 8433 | 9017 | 8336
2021-08-20 14:30 | 609 | 7612 | 867 | 7450 | 22516 | 7683 | 1794 | 22697 | 7517 | 2148 | 2100 | 8440 | 9015 | 8338
2021-08-20 14:45 | 608 | 7623 | 866 | 7457 | 22509 | 7692 | 1796 | 22688 | 7521 | 2149 | 2100 | 8444 | 9013 | 8388
2021-08-20 15:00 | 608 | 7631 | 866 | 7460 | 22504 | 7700 | 1796 | 22680 | 7530 | 2149 | 2100 | 8447 | 9011 | 8400
2021-08-20 15:15 | 608 | 7641 | 866 | 7469 | 22498 | 7700 | 1798 | 22672 | 7531 | 2149 | 2100 | 8443 | 9009 | 8388
2021-08-20 15:30 | 608 | 7649 | 865 | 7472 | 22496 | 7694 | 1797 | 22664 | 7540 | 2149 | 2100 | 8433 | 9007 | 8320
2021-08-20 15:45 | 607 | 7644 | 864 | 7480 | 22491 | 7685 | 1799 | 22657 | 7542 | 2148 | 2100 | 8435 | 9007 | 8272
2021-08-20 16:00 | 606 | 7643 | 863 | 7482 | 22487 | 7680 | 1798 | 22647 | 7550 | 2148 | 2100 | 8433 | 9005 | 8307
2021-08-20 16:15 | 605 | 7642 | 861 | 7490 | 22482 | 7680 | 1799 | 22639 | 7550 | 2148 | 2100 | 8428 | 9003 | 8312
2021-08-20 16:30 | 604 | 7641 | 860 | 7490 | 22477 | 7677 | 1799 | 22633 | 7550 | 2149 | 2100 | 8423 | 9001 | 8303
2021-08-20 16:45 | 604 | 7639 | 860 | 7499 | 22475 | 7670 | 1798 | 22625 | 7555 | 2149 | 2100 | 8418 | 9001 | 8282
2021-08-20 17:00 | 604 | 7635 | 859 | 7500 | 22471 | 7663 | 1797 | 22616 | 7560 | 2149 | 2100 | 8409 | 9000 | 8249
2021-08-20 17:15 | 603 | 7632 | 858 | 7501 | 22470 | 7657 | 1798 | 22611 | 7560 | 2149 | 2100 | 8401 | 9000 | 8211
2021-08-20 17:30 | 602 | 7625 | 858 | 7510 | 22465 | 7647 | 1799 | 22604 | 7560 | 2148 | 2100 | 8393 | 8999 | 8145
2021-08-20 17:45 | 602 | 7618 | 858 | 7510 | 22462 | 7637 | 1796 | 22599 | 7560 | 2147 | 2100 | 8384 | 9000 | 8087
2021-08-20 18:00 | 602 | 7609 | 857 | 7510 | 22459 | 7627 | 1795 | 22593 | 7560 | 2147 | 2100 | 8379 | 9000 | 8032
2021-08-20 18:15 | 602 | 7602 | 856 | 7510 | 22457 | 7617 | 1793 | 22590 | 7560 | 2146 | 2100 | 8367 | 9001 | 7980
2021-08-20 18:30 | 602 | 7595 | 856 | 7510 | 22455 | 7610 | 1792 | 22585 | 7560 | 2146 | 2100 | 8362 | 9002 | 7916
2021-08-20 18:45 | 601 | 7586 | 856 | 7510 | 22451 | 7601 | 1792 | 22583 | 7560 | 2146 | 2100 | 8352 | 9002 | 7870
2021-08-20 19:00 | 600 | 7579 | 856 | 7512 | 22449 | 7593 | 1792 | 22580 | 7560 | 2147 | 2100 | 8349 | 9002 | 7808
2021-08-20 19:15 | 600 | 7571 | 856 | 7517 | 22448 | 7583 | 1792 | 22578 | 7551 | 2146 | 2100 | 8345 | 9004 | 7742
2021-08-20 19:30 | 600 | 7559 | 857 | 7517 | 22446 | 7571 | 1788 | 22575 | 7550 | 2147 | 2100 | 8338 | 9005 | 7681
2021-08-20 19:45 | 599 | 7549 | 857 | 7517 | 22443 | 7559 | 1788 | 22572 | 7550 | 2146 | 2100 | 8334 | 9007 | 7624
2021-08-20 20:00 | 598 | 7538 | 857 | 7510 | 22445 | 7547 | 1786 | 22570 | 7550 | 2146 | 2100 | 8333 | 9009 | 7559
2021-08-20 20:15 | 598 | 7527 | 857 | 7510 | 22441 | 7535 | 1785 | 22568 | 7546 | 2144 | 2100 | 8328 | 9012 | 7485
2021-08-20 20:30 | 598 | 7518 | 857 | 7510 | 22440 | 7524 | 1785 | 22565 | 7540 | 2143 | 2100 | 8323 | 9015 | 7446
2021-08-20 20:45 | 598 | 7509 | 858 | 7510 | 22439 | 7512 | 1785 | 22565 | 7540 | 2143 | 2100 | 8321 | 9016 | 7420
2021-08-20 21:00 | 597 | 7501 | 858 | 7510 | 22436 | 7502 | 1782 | 22564 | 7532 | 2144 | 2100 | 8317 | 9017 | 7394
2021-08-20 21:15 | 598 | 7492 | 857 | 7510 | 22437 | 7493 | 1784 | 22561 | 7530 | 2143 | 2100 | 8313 | 9019 | 7362
2021-08-20 21:30 | 598 | 7483 | 857 | 7510 | 22434 | 7483 | 1782 | 22562 | 7529 | 2143 | 2100 | 8312 | 9021 | 7324
2021-08-20 21:45 | 597 | 7475 | 857 | 7509 | 22433 | 7474 | 1778 | 22561 | 7520 | 2142 | 2100 | 8310 | 9022 | 7307
2021-08-20 22:00 | 597 | 7465 | 857 | 7501 | 22433 | 7466 | 1778 | 22558 | 7519 | 2142 | 2100 | 8310 | 9023 | 7343
2021-08-20 22:15 | 597 | 7457 | 857 | 7500 | 22431 | 7455 | 1777 | 22557 | 7510 | 2142 | 2100 | 8305 | 9023 | 7359
2021-08-20 22:30 | 596 | 7447 | 857 | 7500 | 22429 | 7445 | 1778 | 22556 | 7510 | 2143 | 2100 | 8304 | 9024 | 7348
2021-08-20 22:45 | 596 | 7439 | 857 | 7499 | 22427 | 7433 | 1778 | 22554 | 7503 | 2142 | 2100 | 8300 | 9025 | 7321
2021-08-20 23:00 | 596 | 7427 | 856 | 7490 | 22423 | 7423 | 1778 | 22553 | 7500 | 2141 | 2100 | 8300 | 9026 | 7296
2021-08-20 23:15 | 596 | 7419 | 856 | 7490 | 22422 | 7413 | 1775 | 22552 | 7495 | 2143 | 2100 | 8273 | 9025 | 7288
2021-08-20 23:30 | 596 | 7411 | 856 | 7490 | 22418 | 7407 | 1778 | 22552 | 7490 | 2141 | 2100 | 8279 | 9025 | 7258
2021-08-20 23:45 | 596 | 7406 | 856 | 7481 | 22418 | 7400 | 1778 | 22550 | 7487 | 2141 | 2100 | 8280 | 9026 | 7235
2021-08-21 | 595 | 7399 | 856 | 7480 | 22413 | 7390 | 1773 | 22549 | 7480 | 2141 | 2100 | 8278 | 9027 | 7220
2021-08-21 00:15 | 595 | 7390 | 855 | 7479 | 22412 | 7385 | 1775 | 22548 | 7477 | 2140 | 2100 | 8276 | 9027 | 7206
2021-08-21 00:30 | 595 | 7382 | 854 | 7473 | 22411 | 7375 | 1772 | 22547 | 7470 | 2140 | 2100 | 8276 | 9026 | 7198
2021-08-21 00:45 | 595 | 7374 | 854 | 7470 | 22409 | 7367 | 1777 | 22547 | 7470 | 2141 | 2100 | 8273 | 9026 | 7180
2021-08-21 01:00 | 594 | 7368 | 854 | 7469 | 22409 | 7360 | 1777 | 22547 | 7460 | 2140 | 2100 | 8276 | 9026 | 7163
2021-08-21 01:15 | 594 | 7361 | 854 | 7460 | 22406 | 7350 | 1775 | 22546 | 7459 | 2140 | 2100 | 8273 | 9026 | 7154
2021-08-21 01:30 | 593 | 7354 | 854 | 7460 | 22405 | 7346 | 1773 | 22546 | 7450 | 2141 | 2100 | 8270 | 9025 | 7144
2021-08-21 01:45 | 592 | 7349 | 854 | 7457 | 22404 | 7340 | 1773 | 22545 | 7450 | 2139 | 2100 | 8268 | 9025 | 7128
2021-08-21 02:00 | 592 | 7341 | 853 | 7451 | 22403 | 7335 | 1771 | 22543 | 7441 | 2139 | 2100 | 8267 | 9025 | 7116
2021-08-21 02:15 | 592 | 7340 | 853 | 7450 | 22399 | 7330 | 1772 | 22542 | 7440 | 2139 | 2100 | 8268 | 9025 | 7101
2021-08-21 02:30 | 592 | 7333 | 852 | 7447 | 22399 | 7324 | 1774 | 22543 | 7431 | 2140 | 2100 | 8265 | 9026 | 7072
2021-08-21 02:45 | 591 | 7330 | 852 | 7440 | 22396 | 7320 | 1771 | 22542 | 7430 | 2140 | 2100 | 8265 | 9026 | 7048
2021-08-21 03:00 | 590 | 7325 | 852 | 7440 | 22394 | 7318 | 1773 | 22541 | 7427 | 2140 | 2100 | 8263 | 9025 | 7032
2021-08-21 03:15 | 590 | 7320 | 852 | 7435 | 22392 | 7310 | 1771 | 22541 | 7420 | 2140 | 2100 | 8263 | 9025 | 7013
2021-08-21 03:30 | 590 | 7316 | 852 | 7430 | 22391 | 7308 | 1771 | 22540 | 7419 | 2140 | 2100 | 8260 | 9025 | 6989
2021-08-21 03:45 | 590 | 7311 | 852 | 7430 | 22389 | 7300 | 1771 | 22539 | 7410 | 2140 | 2100 | 8258 | 9025 | 6967
2021-08-21 04:00 | 590 | 7308 | 852 | 7425 | 22386 | 7300 | 1771 | 22539 | 7410 | 2140 | 2100 | 8258 | 9026 | 6951
2021-08-21 04:15 | 590 | 7300 | 852 | 7420 | 22386 | 7293 | 1771 | 22540 | 7405 | 2139 | 2100 | 8258 | 9027 | 6940
2021-08-21 04:30 | 590 | 7299 | 852 | 7420 | 22385 | 7290 | 1771 | 22538 | 7400 | 2138 | 2100 | 8258 | 9027 | 6930
2021-08-21 04:45 | 590 | 7291 | 852 | 7416 | 22383 | 7283 | 1771 | 22538 | 7400 | 2139 | 2100 | 8254 | 9029 | 6910
2021-08-21 05:00 | 589 | 7288 | 852 | 7410 | 22385 | 7280 | 1770 | 22538 | 7390 | 2135 | 2100 | 8254 | 9030 | 6892
2021-08-21 05:15 | 589 | 7281 | 852 | 7410 | 22381 | 7273 | 1771 | 22539 | 7390 | 2137 | 2100 | 8254 | 9031 | 6880
2021-08-21 05:30 | 589 | 7276 | 852 | 7408 | 22380 | 7269 | 1770 | 22538 | 7389 | 2136 | 2100 | 8252 | 9031 | 6860
2021-08-21 05:45 | 588 | 7270 | 852 | 7401 | 22383 | 7260 | 1770 | 22537 | 7380 | 2137 | 2100 | 8251 | 9033 | 6859
2021-08-21 06:00 | 589 | 7267 | 852 | 7400 | 22380 | 7260 | 1770 | 22537 | 7380 | 2133 | 2100 | 8251 | 9034 | 6868
2021-08-21 06:15 | 588 | 7260 | 852 | 7400 | 22377 | 7251 | 1767 | 22536 | 7373 | 2137 | 2100 | 8246 | 9034 | 6875
2021-08-21 06:30 | 588 | 7257 | 852 | 7390 | 22377 | 7250 | 1765 | 22536 | 7370 | 2136 | 2100 | 8247 | 9036 | 6881
2021-08-21 06:45 | 588 | 7253 | 852 | 7390 | 22377 | 7250 | 1768 | 22536 | 7370 | 2137 | 2100 | 8246 | 9038 | 6900
2021-08-21 07:00 | 588 | 7253 | 852 | 7387 | 22375 | 7250 | 1769 | 22535 | 7362 | 2135 | 2100 | 8245 | 9039 | 6937
2021-08-21 07:15 | 587 | 7255 | 852 | 7381 | 22374 | 7250 | 1769 | 22534 | 7360 | 2136 | 2100 | 8243 | 9040 | 6976
2021-08-21 07:30 | 587 | 7254 | 852 | 7380 | 22371 | 7250 | 1768 | 22534 | 7359 | 2136 | 2100 | 8246 | 9041 | 7010
2021-08-21 07:45 | 587 | 7259 | 852 | 7380 | 22370 | 7255 | 1768 | 22534 | 7350 | 2137 | 2100 | 8247 | 9042 | 7049
2021-08-21 08:00 | 587 | 7262 | 851 | 7371 | 22368 | 7260 | 1766 | 22534 | 7350 | 2137 | 2100 | 8248 | 9042 | 7097
2021-08-21 08:15 | 586 | 7269 | 851 | 7370 | 22366 | 7269 | 1763 | 22532 | 7350 | 2137 | 2100 | 8254 | 9042 | 7208
2021-08-21 08:30 | 586 | 7276 | 850 | 7370 | 22364 | 7281 | 1763 | 22530 | 7350 | 2135 | 2100 | 8257 | 9041 | 7283
2021-08-21 08:45 | 586 | 7287 | 850 | 7369 | 22359 | 7291 | 1764 | 22528 | 7350 | 2134 | 2100 | 8261 | 9042 | 7325
2021-08-21 09:00 | 585 | 7295 | 848 | 7369 | 22353 | 7308 | 1764 | 22525 | 7350 | 2134 | 2100 | 8269 | 9042 | 7489
2021-08-21 09:15 | 585 | 7310 | 846 | 7369 | 22351 | 7350 | 1765 | 22523 | 7350 | 2135 | 2100 | 8286 | 9043 | 7592
2021-08-21 09:30 | 585 | 7323 | 846 | 7369 | 22348 | 7400 | 1764 | 22518 | 7350 | 2136 | 2100 | 8289 | 9044 | 7714
2021-08-21 09:45 | 584 | 7339 | 845 | 7367 | 22344 | 7445 | 1763 | 22515 | 7350 | 2136 | 2100 | 8293 | 9045 | 7636
2021-08-21 10:00 | 584 | 7349 | 845 | 7370 | 22342 | 7445 | 1763 | 22512 | 7350 | 2135 | 2100 | 8298 | 9046 | 7603
2021-08-21 10:15 | 584 | 7355 | 845 | 7370 | 22335 | 7440 | 1763 | 22508 | 7360 | 2136 | 2100 | 8301 | 9047 | 7598
2021-08-21 10:30 | 584 | 7364 | 844 | 7370 | 22334 | 7433 | 1763 | 22504 | 7363 | 2134 | 2100 | 8314 | 9048 | 7631
2021-08-21 10:45 | 584 | 7373 | 844 | 7370 | 22332 | 7443 | 1763 | 22499 | 7370 | 2134 | 2100 | 8325 | 9049 | 7711
2021-08-21 11:00 | 583 | 7389 | 843 | 7370 | 22327 | 7461 | 1763 | 22496 | 7371 | 2134 | 2100 | 8338 | 9049 | 7791
2021-08-21 11:15 | 583 | 7407 | 842 | 7377 | 22321 | 7482 | 1763 | 22489 | 7380 | 2133 | 2100 | 8352 | 9049 | 7898
2021-08-21 11:30 | 582 | 7430 | 840 | 7380 | 22315 | 7507 | 1763 | 22483 | 7381 | 2133 | 2100 | 8376 | 9048 | 8017
2021-08-21 11:45 | 582 | 7453 | 839 | 7380 | 22310 | 7535 | 1763 | 22478 | 7390 | 2132 | 2100 | 8383 | 9048 | 8085
2021-08-21 12:00 | 582 | 7473 | 838 | 7385 | 22305 | 7555 | 1763 | 22474 | 7395 | 2133 | 2100 | 8397 | 9046 | 8102
2021-08-21 12:15 | 582 | 7490 | 838 | 7389 | 22300 | 7567 | 1763 | 22466 | 7403 | 2133 | 2100 | 8403 | 9046 | 8146
2021-08-21 12:30 | 582 | 7503 | 838 | 7392 | 22298 | 7580 | 1763 | 22460 | 7411 | 2132 | 2100 | 8400 | 9046 | 8084
2021-08-21 12:45 | 582 | 7510 | 837 | 7400 | 22296 | 7580 | 1763 | 22455 | 7421 | 2133 | 2100 | 8404 | 9047 | 8042
2021-08-21 13:00 | 582 | 7513 | 837 | 7403 | 22293 | 7583 | 1764 | 22449 | 7430 | 2132 | 2100 | 8411 | 9047 | 8055
2021-08-21 13:15 | 581 | 7522 | 836 | 7410 | 22290 | 7590 | 1763 | 22445 | 7439 | 2131 | 2100 | 8410 | 9046 | 8091
2021-08-21 13:30 | 581 | 7531 | 835 | 7415 | 22287 | 7597 | 1763 | 22438 | 7447 | 2131 | 2100 | 8417 | 9046 | 8080
2021-08-21 13:45 | 581 | 7541 | 834 | 7420 | 22283 | 7600 | 1763 | 22432 | 7452 | 2131 | 2100 | 8429 | 9046 | 8108
2021-08-21 14:00 | 580 | 7555 | 832 | 7424 | 22279 | 7610 | 1764 | 22427 | 7460 | 2131 | 2100 | 8437 | 9044 | 8178
2021-08-21 14:15 | 580 | 7567 | 832 | 7430 | 22276 | 7618 | 1764 | 22418 | 7467 | 2131 | 2100 | 8443 | 9043 | 8205
2021-08-21 14:30 | 580 | 7581 | 831 | 7435 | 22272 | 7620 | 1764 | 22412 | 7470 | 2133 | 2100 | 8447 | 9043 | 8202
2021-08-21 14:45 | 580 | 7585 | 831 | 7440 | 22269 | 7620 | 1763 | 22406 | 7479 | 2132 | 2100 | 8444 | 9042 | 8206
2021-08-21 15:00 | 579 | 7592 | 830 | 7445 | 22268 | 7620 | 1763 | 22400 | 7481 | 2132 | 2100 | 8447 | 9041 | 8170
2021-08-21 15:15 | 579 | 7593 | 830 | 7450 | 22264 | 7620 | 1767 | 22395 | 7490 | 2132 | 2100 | 8447 | 9039 | 8174
2021-08-21 15:30 | 578 | 7600 | 830 | 7455 | 22260 | 7620 | 1767 | 22387 | 7490 | 2132 | 2100 | 8447 | 9035 | 8178
2021-08-21 15:45 | 578 | 7601 | 828 | 7460 | 22260 | 7620 | 1769 | 22381 | 7497 | 2132 | 2100 | 8447 | 9033 | 8172
2021-08-21 16:00 | 577 | 7601 | 827 | 7463 | 22258 | 7613 | 1770 | 22374 | 7500 | 2132 | 2100 | 8442 | 9032 | 8158
2021-08-21 16:15 | 577 | 7599 | 826 | 7470 | 22253 | 7610 | 1770 | 22367 | 7500 | 2132 | 2100 | 8440 | 9029 | 8128
2021-08-21 16:30 | 577 | 7593 | 825 | 7471 | 22249 | 7601 | 1771 | 22360 | 7505 | 2132 | 2100 | 8434 | 9027 | 8101
2021-08-21 16:45 | 576 | 7589 | 824 | 7479 | 22262 | 7591 | 1769 | 22354 | 7510 | 2132 | 2100 | 8428 | 9031 | 8079
2021-08-21 17:00 | 576 | 7581 | 824 | 7480 | 22301 | 7583 | 1764 | 22350 | 7510 | 2131 | 2100 | 8417 | 9033 | 8035
2021-08-21 17:15 | 576 | 7567 | 824 | 7480 | 22282 | 7570 | 1764 | 22345 | 7510 | 2131 | 2100 | 8406 | 9032 | 7912
2021-08-21 17:30 | 576 | 7556 | 824 | 7485 | 22270 | 7555 | 1766 | 22342 | 7510 | 2131 | 2100 | 8397 | 9033 | 7789
2021-08-21 17:45 | 576 | 7541 | 824 | 7490 | 22264 | 7543 | 1763 | 22338 | 7510 | 2131 | 2100 | 8393 | 9033 | 7711
2021-08-21 18:00 | 576 | 7528 | 824 | 7490 | 22258 | 7530 | 1763 | 22336 | 7510 | 2131 | 2100 | 8385 | 9031 | 7656
2021-08-21 18:15 | 576 | 7519 | 824 | 7490 | 22253 | 7519 | 1763 | 22333 | 7510 | 2132 | 2100 | 8378 | 9030 | 7601
2021-08-21 18:30 | 575 | 7510 | 824 | 7490 | 22256 | 7510 | 1764 | 22332 | 7510 | 2132 | 2100 | 8377 | 9031 | 7556
2021-08-21 18:45 | 575 | 7500 | 824 | 7490 | 22253 | 7501 | 1763 | 22329 | 7501 | 2131 | 2100 | 8370 | 9031 | 7521
2021-08-21 19:00 | 574 | 7491 | 824 | 7490 | 22258 | 7493 | 1763 | 22327 | 7500 | 2131 | 2100 | 8364 | 9032 | 7479
2021-08-21 19:15 | 574 | 7485 | 824 | 7490 | 22260 | 7488 | 1762 | 22325 | 7500 | 2131 | 2100 | 8361 | 9035 | 7436
2021-08-21 19:30 | 574 | 7479 | 824 | 7489 | 22263 | 7480 | 1763 | 22323 | 7500 | 2129 | 2100 | 8356 | 9038 | 7405
2021-08-21 19:45 | 574 | 7471 | 824 | 7482 | 22255 | 7471 | 1760 | 22323 | 7490 | 2126 | 2100 | 8352 | 9040 | 7372
2021-08-21 20:00 | 574 | 7463 | 824 | 7480 | 22260 | 7467 | 1763 | 22322 | 7490 | 2126 | 2100 | 8350 | 9043 | 7335
2021-08-21 20:15 | 572 | 7460 | 824 | 7480 | 22259 | 7460 | 1758 | 22321 | 7490 | 2126 | 2100 | 8342 | 9046 | 7304
2021-08-21 20:30 | 572 | 7453 | 824 | 7480 | 22258 | 7453 | 1761 | 22319 | 7485 | 2127 | 2100 | 8342 | 9047 | 7280
2021-08-21 20:45 | 572 | 7447 | 824 | 7480 | 22258 | 7450 | 1760 | 22317 | 7480 | 2127 | 2100 | 8339 | 9048 | 7269
2021-08-21 21:00 | 572 | 7441 | 824 | 7477 | 22258 | 7445 | 1756 | 22316 | 7480 | 2127 | 2100 | 8339 | 9050 | 7277
2021-08-21 21:15 | 572 | 7440 | 824 | 7470 | 22262 | 7440 | 1756 | 22315 | 7476 | 2128 | 2100 | 8334 | 9052 | 7278
2021-08-21 21:30 | 572 | 7436 | 824 | 7470 | 22254 | 7439 | 1756 | 22314 | 7470 | 2127 | 2100 | 8336 | 9053 | 7269
2021-08-21 21:45 | 572 | 7432 | 824 | 7470 | 22253 | 7430 | 1756 | 22313 | 7470 | 2128 | 2100 | 8330 | 9053 | 7249
2021-08-21 22:00 | 572 | 7430 | 824 | 7470 | 22252 | 7430 | 1757 | 22311 | 7470 | 2127 | 2100 | 8328 | 9053 | 7230
2021-08-21 22:15 | 572 | 7422 | 824 | 7465 | 22255 | 7421 | 1756 | 22312 | 7467 | 2127 | 2100 | 8327 | 9053 | 7234
2021-08-21 22:30 | 571 | 7419 | 824 | 7460 | 22256 | 7417 | 1756 | 22311 | 7460 | 2127 | 2100 | 8323 | 9052 | 7225
2021-08-21 22:45 | 570 | 7410 | 824 | 7460 | 22252 | 7410 | 1756 | 22311 | 7460 | 2127 | 2100 | 8322 | 9052 | 7235
2021-08-21 23:00 | 570 | 7408 | 824 | 7460 | 22261 | 7407 | 1756 | 22309 | 7460 | 2128 | 2100 | 8321 | 9052 | 7227
2021-08-21 23:15 | 570 | 7401 | 824 | 7460 | 22295 | 7400 | 1756 | 22308 | 7450 | 2130 | 2100 | 8291 | 9053 | 7218
2021-08-21 23:30 | 570 | 7400 | 824 | 7457 | 22290 | 7395 | 1756 | 22307 | 7450 | 2128 | 2100 | 8301 | 9053 | 7203
2021-08-21 23:45 | 570 | 7393 | 824 | 7450 | 22282 | 7390 | 1756 | 22306 | 7450 | 2128 | 2100 | 8301 | 9053 | 7182
2021-08-22 | 570 | 7391 | 824 | 7450 | 22285 | 7390 | 1756 | 22307 | 7447 | 2129 | 2100 | 8297 | 9054 | 7160
2021-08-22 00:15 | 570 | 7384 | 824 | 7450 | 22287 | 7381 | 1758 | 22304 | 7440 | 2128 | 2100 | 8295 | 9054 | 7129
2021-08-22 00:30 | 570 | 7380 | 824 | 7449 | 22285 | 7377 | 1756 | 22304 | 7440 | 2126 | 2100 | 8295 | 9056 | 7094
2021-08-22 00:45 | 570 | 7372 | 824 | 7446 | 22290 | 7370 | 1757 | 22304 | 7439 | 2127 | 2100 | 8293 | 9056 | 7064
2021-08-22 01:00 | 570 | 7366 | 824 | 7440 | 22296 | 7362 | 1756 | 22303 | 7430 | 2127 | 2100 | 8294 | 9055 | 7036
2021-08-22 01:15 | 570 | 7358 | 824 | 7440 | 22301 | 7353 | 1756 | 22303 | 7430 | 2127 | 2100 | 8290 | 9054 | 7013
2021-08-22 01:30 | 570 | 7353 | 824 | 7440 | 22307 | 7347 | 1756 | 22302 | 7430 | 2127 | 2100 | 8289 | 9054 | 7002
2021-08-22 01:45 | 570 | 7345 | 824 | 7438 | 22292 | 7340 | 1756 | 22302 | 7424 | 2126 | 2100 | 8287 | 9053 | 6997
2021-08-22 02:00 | 570 | 7340 | 824 | 7430 | 22285 | 7333 | 1756 | 22302 | 7420 | 2127 | 2100 | 8287 | 9053 | 6998
2021-08-22 02:15 | 569 | 7334 | 824 | 7430 | 22279 | 7329 | 1755 | 22300 | 7419 | 2127 | 2100 | 8283 | 9053 | 6998
2021-08-22 02:30 | 569 | 7331 | 824 | 7430 | 22277 | 7320 | 1756 | 22301 | 7410 | 2127 | 2100 | 8286 | 9053 | 6990
2021-08-22 02:45 | 568 | 7322 | 823 | 7422 | 22274 | 7317 | 1754 | 22300 | 7410 | 2128 | 2100 | 8282 | 9053 | 6979
2021-08-22 03:00 | 569 | 7320 | 824 | 7420 | 22271 | 7310 | 1754 | 22299 | 7409 | 2127 | 2100 | 8279 | 9053 | 6974
2021-08-22 03:15 | 568 | 7313 | 823 | 7420 | 22271 | 7302 | 1755 | 22299 | 7400 | 2127 | 2100 | 8276 | 9053 | 6972
2021-08-22 03:30 | 568 | 7309 | 823 | 7418 | 22272 | 7300 | 1756 | 22299 | 7400 | 2126 | 2100 | 8278 | 9053 | 6974
2021-08-22 03:45 | 568 | 7304 | 823 | 7410 | 22271 | 7296 | 1755 | 22299 | 7394 | 2127 | 2100 | 8275 | 9053 | 6976
2021-08-22 04:00 | 568 | 7299 | 823 | 7410 | 22270 | 7290 | 1752 | 22295 | 7390 | 2127 | 2100 | 8276 | 9054 | 6970
2021-08-22 04:15 | 567 | 7299 | 823 | 7409 | 22269 | 7290 | 1752 | 22297 | 7390 | 2127 | 2100 | 8276 | 9053 | 6993
2021-08-22 04:30 | 567 | 7293 | 823 | 7404 | 22268 | 7283 | 1754 | 22296 | 7385 | 2126 | 2100 | 8273 | 9054 | 7017
2021-08-22 04:45 | 566 | 7290 | 823 | 7400 | 22267 | 7280 | 1749 | 22296 | 7380 | 2126 | 2100 | 8272 | 9055 | 7027
2021-08-22 05:00 | 566 | 7287 | 822 | 7400 | 22266 | 7280 | 1749 | 22297 | 7380 | 2124 | 2100 | 8271 | 9056 | 7035
2021-08-22 05:15 | 566 | 7283 | 823 | 7399 | 22265 | 7280 | 1748 | 22296 | 7373 | 2125 | 2100 | 8268 | 9057 | 7054
2021-08-22 05:30 | 566 | 7281 | 822 | 7390 | 22264 | 7271 | 1749 | 22295 | 7370 | 2126 | 2100 | 8269 | 9058 | 7065
2021-08-22 05:45 | 566 | 7280 | 822 | 7390 | 22263 | 7270 | 1748 | 22296 | 7370 | 2124 | 2100 | 8267 | 9059 | 7064
2021-08-22 06:00 | 566 | 7279 | 822 | 7390 | 22262 | 7270 | 1748 | 22294 | 7369 | 2125 | 2100 | 8265 | 9059 | 7068
2021-08-22 06:15 | 565 | 7279 | 822 | 7384 | 22260 | 7270 | 1749 | 22294 | 7360 | 2124 | 2100 | 8263 | 9060 | 7082
2021-08-22 06:30 | 565 | 7278 | 822 | 7381 | 22259 | 7270 | 1748 | 22294 | 7360 | 2124 | 2100 | 8262 | 9061 | 7101
2021-08-22 06:45 | 565 | 7276 | 822 | 7380 | 22258 | 7270 | 1748 | 22293 | 7360 | 2123 | 2100 | 8266 | 9062 | 7114
2021-08-22 07:00 | 564 | 7275 | 822 | 7380 | 22257 | 7270 | 1748 | 22293 | 7355 | 2124 | 2100 | 8262 | 9063 | 7125
2021-08-22 07:15 | 564 | 7279 | 821 | 7380 | 22259 | 7270 | 1748 | 22292 | 7350 | 2124 | 2100 | 8262 | 9065 | 7138
2021-08-22 07:30 | 564 | 7278 | 821 | 7376 | 22254 | 7270 | 1748 | 22291 | 7350 | 2124 | 2100 | 8263 | 9066 | 7156
2021-08-22 07:45 | 564 | 7279 | 821 | 7370 | 22253 | 7270 | 1748 | 22291 | 7350 | 2123 | 2100 | 8261 | 9067 | 7184
2021-08-22 08:00 | 564 | 7281 | 820 | 7370 | 22252 | 7279 | 1747 | 22289 | 7350 | 2124 | 2100 | 8263 | 9068 | 7207
2021-08-22 08:15 | 564 | 7284 | 820 | 7370 | 22250 | 7280 | 1748 | 22289 | 7350 | 2123 | 2100 | 8265 | 9067 | 7248
2021-08-22 08:30 | 564 | 7291 | 819 | 7370 | 22248 | 7291 | 1748 | 22286 | 7343 | 2123 | 2100 | 8266 | 9067 | 7316
2021-08-22 08:45 | 564 | 7299 | 818 | 7370 | 22246 | 7302 | 1748 | 22284 | 7340 | 2121 | 2100 | 8277 | 9068 | 7392
2021-08-22 09:00 | 564 | 7309 | 818 | 7369 | 22243 | 7318 | 1748 | 22283 | 7340 | 2120 | 2100 | 8284 | 9068 | 7481
2021-08-22 09:15 | 564 | 7320 | 818 | 7366 | 22241 | 7336 | 1748 | 22279 | 7340 | 2118 | 2100 | 8291 | 9069 | 7500
2021-08-22 09:30 | 563 | 7330 | 817 | 7364 | 22236 | 7353 | 1747 | 22275 | 7343 | 2119 | 2100 | 8300 | 9070 | 7585
2021-08-22 09:45 | 563 | 7343 | 817 | 7368 | 22231 | 7391 | 1748 | 22271 | 7350 | 2116 | 2100 | 8322 | 9070 | 7705
2021-08-22 10:00 | 562 | 7360 | 816 | 7369 | 22225 | 7459 | 1748 | 22266 | 7350 | 2120 | 2100 | 8339 | 9069 | 7837
2021-08-22 10:15 | 560 | 7379 | 814 | 7370 | 22218 | 7527 | 1748 | 22263 | 7351 | 2121 | 2100 | 8356 | 9069 | 7897
2021-08-22 10:30 | 560 | 7399 | 813 | 7370 | 22212 | 7579 | 1741 | 22257 | 7360 | 2121 | 2100 | 8370 | 9070 | 7935
2021-08-22 10:45 | 559 | 7428 | 812 | 7370 | 22208 | 7615 | 1742 | 22251 | 7369 | 2121 | 2100 | 8385 | 9071 | 7982
2021-08-22 11:00 | 558 | 7452 | 810 | 7374 | 22201 | 7636 | 1741 | 22246 | 7381 | 2122 | 2100 | 8402 | 9070 | 8011
2021-08-22 11:15 | 558 | 7473 | 810 | 7380 | 22198 | 7647 | 1742 | 22240 | 7393 | 2120 | 2100 | 8410 | 9069 | 8052
2021-08-22 11:30 | 558 | 7489 | 810 | 7380 | 22194 | 7650 | 1740 | 22234 | 7407 | 2119 | 2100 | 8427 | 9068 | 8076
2021-08-22 11:45 | 558 | 7501 | 810 | 7388 | 22191 | 7650 | 1743 | 22228 | 7421 | 2119 | 2100 | 8437 | 9067 | 8103
2021-08-22 12:00 | 557 | 7511 | 808 | 7391 | 22190 | 7650 | 1748 | 22222 | 7433 | 2117 | 2100 | 8448 | 9066 | 8104
2021-08-22 12:15 | 557 | 7518 | 807 | 7400 | 22185 | 7649 | 1747 | 22217 | 7445 | 2118 | 2100 | 8453 | 9064 | 8127
2021-08-22 12:30 | 556 | 7523 | 806 | 7402 | 22184 | 7640 | 1748 | 22210 | 7456 | 2121 | 2100 | 8456 | 9062 | 8149
2021-08-22 12:45 | 557 | 7530 | 805 | 7410 | 22179 | 7640 | 1747 | 22205 | 7467 | 2119 | 2100 | 8462 | 9062 | 8154
2021-08-22 13:00 | 556 | 7539 | 804 | 7413 | 22176 | 7640 | 1748 | 22198 | 7476 | 2118 | 2100 | 8466 | 9060 | 8163
2021-08-22 13:15 | 556 | 7540 | 803 | 7420 | 22171 | 7640 | 1748 | 22191 | 7485 | 2118 | 2100 | 8471 | 9059 | 8164
2021-08-22 13:30 | 556 | 7545 | 802 | 7424 | 22169 | 7640 | 1748 | 22185 | 7491 | 2119 | 2100 | 8477 | 9057 | 8173
2021-08-22 13:45 | 556 | 7549 | 802 | 7430 | 22165 | 7630 | 1748 | 22178 | 7500 | 2117 | 2100 | 8478 | 9056 | 8171
2021-08-22 14:00 | 555 | 7551 | 801 | 7435 | 22162 | 7630 | 1748 | 22171 | 7504 | 2117 | 2100 | 8482 | 9054 | 8175
2021-08-22 14:15 | 555 | 7552 | 799 | 7440 | 22161 | 7621 | 1748 | 22163 | 7510 | 2119 | 2100 | 8481 | 9052 | 8178
2021-08-22 14:30 | 554 | 7555 | 798 | 7442 | 22156 | 7620 | 1748 | 22156 | 7511 | 2119 | 2100 | 8484 | 9051 | 8189
2021-08-22 14:45 | 554 | 7559 | 797 | 7450 | 22155 | 7620 | 1748 | 22152 | 7520 | 2118 | 2100 | 8485 | 9050 | 8174
2021-08-22 15:00 | 553 | 7559 | 797 | 7450 | 22154 | 7611 | 1748 | 22144 | 7520 | 2120 | 2100 | 8480 | 9048 | 8161
2021-08-22 15:15 | 553 | 7559 | 796 | 7454 | 22151 | 7610 | 1748 | 22137 | 7520 | 2119 | 2100 | 8478 | 9047 | 8154
2021-08-22 15:30 | 552 | 7559 | 796 | 7460 | 22148 | 7601 | 1748 | 22132 | 7525 | 2119 | 2100 | 8477 | 9046 | 8155
2021-08-22 15:45 | 552 | 7560 | 795 | 7460 | 22146 | 7600 | 1748 | 22124 | 7530 | 2119 | 2100 | 8473 | 9045 | 8157
2021-08-22 16:00 | 552 | 7560 | 794 | 7461 | 22142 | 7595 | 1748 | 22118 | 7530 | 2119 | 2100 | 8466 | 9044 | 8158
2021-08-22 16:15 | 551 | 7560 | 793 | 7469 | 22139 | 7590 | 1748 | 22111 | 7530 | 2118 | 2100 | 8463 | 9044 | 8146
2021-08-22 16:30 | 551 | 7558 | 792 | 7470 | 22137 | 7590 | 1747 | 22107 | 7530 | 2118 | 2100 | 8458 | 9044 | 8134
2021-08-22 16:45 | 551 | 7552 | 791 | 7470 | 22134 | 7583 | 1748 | 22102 | 7530 | 2117 | 2100 | 8447 | 9043 | 8113
2021-08-22 17:00 | 550 | 7547 | 790 | 7471 | 22131 | 7575 | 1748 | 22097 | 7530 | 2117 | 2100 | 8440 | 9041 | 8089
2021-08-22 17:15 | 550 | 7538 | 790 | 7479 | 22130 | 7567 | 1747 | 22092 | 7530 | 2118 | 2100 | 8432 | 9042 | 8063
2021-08-22 17:30 | 550 | 7530 | 790 | 7480 | 22128 | 7557 | 1747 | 22089 | 7530 | 2117 | 2100 | 8422 | 9042 | 8022
2021-08-22 17:45 | 550 | 7522 | 789 | 7480 | 22128 | 7550 | 1744 | 22083 | 7530 | 2117 | 2100 | 8412 | 9042 | 7973
2021-08-22 18:00 | 550 | 7518 | 790 | 7480 | 22128 | 7540 | 1745 | 22080 | 7530 | 2117 | 2100 | 8403 | 9044 | 7912
2021-08-22 18:15 | 550 | 7510 | 789 | 7480 | 22127 | 7530 | 1746 | 22077 | 7529 | 2117 | 2100 | 8396 | 9045 | 7858
2021-08-22 18:30 | 550 | 7504 | 789 | 7480 | 22127 | 7523 | 1745 | 22074 | 7520 | 2117 | 2100 | 8388 | 9045 | 7768
2021-08-22 18:45 | 550 | 7495 | 789 | 7480 | 22125 | 7512 | 1740 | 22073 | 7520 | 2117 | 2100 | 8383 | 9045 | 7672
2021-08-22 19:00 | 550 | 7485 | 789 | 7480 | 22124 | 7501 | 1741 | 22070 | 7520 | 2117 | 2100 | 8375 | 9045 | 7589
2021-08-22 19:15 | 550 | 7474 | 789 | 7480 | 22123 | 7491 | 1740 | 22069 | 7517 | 2117 | 2100 | 8374 | 9045 | 7518
2021-08-22 19:30 | 550 | 7460 | 789 | 7480 | 22123 | 7478 | 1740 | 22067 | 7510 | 2117 | 2100 | 8365 | 9046 | 7464
2021-08-22 19:45 | 550 | 7447 | 790 | 7480 | 22122 | 7465 | 1740 | 22067 | 7510 | 2116 | 2100 | 8365 | 9047 | 7424
2021-08-22 20:00 | 550 | 7434 | 790 | 7479 | 22124 | 7448 | 1740 | 22067 | 7507 | 2117 | 2100 | 8360 | 9048 | 7388
2021-08-22 20:15 | 550 | 7420 | 790 | 7470 | 22120 | 7433 | 1740 | 22063 | 7500 | 2116 | 2100 | 8355 | 9050 | 7357
2021-08-22 20:30 | 550 | 7407 | 789 | 7470 | 22122 | 7420 | 1739 | 22063 | 7500 | 2116 | 2100 | 8352 | 9051 | 7316
2021-08-22 20:45 | 550 | 7395 | 789 | 7470 | 22120 | 7407 | 1737 | 22061 | 7491 | 2116 | 2100 | 8351 | 9050 | 7287
2021-08-22 21:00 | 550 | 7383 | 790 | 7466 | 22116 | 7393 | 1735 | 22060 | 7490 | 2117 | 2100 | 8348 | 9051 | 7275
2021-08-22 21:15 | 550 | 7370 | 789 | 7460 | 22117 | 7377 | 1738 | 22059 | 7481 | 2115 | 2100 | 8343 | 9053 | 7264
2021-08-22 21:30 | 550 | 7356 | 790 | 7460 | 22116 | 7365 | 1733 | 22057 | 7477 | 2114 | 2100 | 8338 | 9054 | 7253
2021-08-22 21:45 | 550 | 7346 | 790 | 7455 | 22117 | 7353 | 1733 | 22057 | 7470 | 2113 | 2100 | 8337 | 9055 | 7235
2021-08-22 22:00 | 550 | 7335 | 790 | 7450 | 22115 | 7340 | 1732 | 22057 | 7467 | 2115 | 2100 | 8336 | 9055 | 7216
2021-08-22 22:15 | 549 | 7322 | 790 | 7449 | 22116 | 7326 | 1732 | 22054 | 7460 | 2114 | 2100 | 8334 | 9055 | 7194
2021-08-22 22:30 | 548 | 7310 | 790 | 7443 | 22115 | 7315 | 1731 | 22054 | 7451 | 2114 | 2100 | 8334 | 9055 | 7172
2021-08-22 22:45 | 548 | 7298 | 790 | 7440 | 22114 | 7302 | 1734 | 22055 | 7448 | 2115 | 2100 | 8331 | 9056 | 7145
2021-08-22 23:00 | 548 | 7290 | 790 | 7433 | 22113 | 7293 | 1732 | 22053 | 7440 | 2114 | 2100 | 8325 | 9056 | 7120
2021-08-22 23:15 | 548 | 7279 | 790 | 7430 | 22113 | 7283 | 1732 | 22052 | 7433 | 2117 | 2100 | 8301 | 9056 | 7129
2021-08-22 23:30 | 548 | 7271 | 790 | 7426 | 22112 | 7273 | 1732 | 22051 | 7429 | 2114 | 2100 | 8309 | 9056 | 7139
2021-08-22 23:45 | 547 | 7263 | 790 | 7420 | 22111 | 7265 | 1732 | 22053 | 7420 | 2112 | 2100 | 8306 | 9056 | 7105
2021-08-23 | 547 | 7255 | 790 | 7417 | 22109 | 7257 | 1733 | 22050 | 7414 | 2113 | 2100 | 8306 | 9056 | 7077
2021-08-23 00:15 | 546 | 7248 | 790 | 7410 | 22106 | 7249 | 1732 | 22051 | 7410 | 2113 | 2100 | 8303 | 9057 | 7049
2021-08-23 00:30 | 546 | 7239 | 790 | 7410 | 22106 | 7240 | 1732 | 22051 | 7401 | 2114 | 2100 | 8303 | 9056 | 7049
2021-08-23 00:45 | 546 | 7231 | 789 | 7400 | 22106 | 7231 | 1732 | 22049 | 7396 | 2114 | 2100 | 8301 | 9054 | 7072
2021-08-23 01:00 | 546 | 7219 | 790 | 7399 | 22103 | 7221 | 1732 | 22049 | 7390 | 2114 | 2100 | 8301 | 9053 | 7113
2021-08-23 01:15 | 545 | 7209 | 789 | 7391 | 22100 | 7210 | 1732 | 22049 | 7385 | 2114 | 2100 | 8301 | 9053 | 7146
2021-08-23 01:30 | 545 | 7199 | 789 | 7388 | 22099 | 7201 | 1731 | 22048 | 7380 | 2114 | 2100 | 8298 | 9054 | 7159
2021-08-23 01:45 | 544 | 7190 | 790 | 7381 | 22098 | 7193 | 1732 | 22047 | 7370 | 2114 | 2100 | 8297 | 9052 | 7160
2021-08-23 02:00 | 544 | 7184 | 790 | 7380 | 22098 | 7189 | 1731 | 22046 | 7367 | 2114 | 2100 | 8297 | 9052 | 7157
2021-08-23 02:15 | 544 | 7175 | 789 | 7371 | 22098 | 7180 | 1728 | 22047 | 7360 | 2114 | 2100 | 8295 | 9054 | 7141
2021-08-23 02:30 | 544 | 7170 | 789 | 7368 | 22094 | 7178 | 1726 | 22047 | 7353 | 2114 | 2100 | 8293 | 9054 | 7115
2021-08-23 02:45 | 544 | 7169 | 789 | 7362 | 22094 | 7170 | 1726 | 22046 | 7350 | 2114 | 2100 | 8292 | 9054 | 7087
2021-08-23 03:00 | 544 | 7162 | 789 | 7351 | 22094 | 7170 | 1725 | 22046 | 7342 | 2113 | 2100 | 8292 | 9054 | 7061
2021-08-23 03:15 | 544 | 7160 | 789 | 7350 | 22092 | 7167 | 1724 | 22045 | 7340 | 2114 | 2100 | 8290 | 9055 | 7044
2021-08-23 03:30 | 544 | 7158 | 789 | 7343 | 22089 | 7160 | 1724 | 22044 | 7332 | 2113 | 2100 | 8287 | 9057 | 7016
2021-08-23 03:45 | 543 | 7153 | 790 | 7340 | 22089 | 7160 | 1725 | 22044 | 7330 | 2113 | 2100 | 8286 | 9058 | 6986
2021-08-23 04:00 | 542 | 7151 | 789 | 7338 | 22087 | 7160 | 1724 | 22045 | 7321 | 2111 | 2100 | 8284 | 9058 | 6948
2021-08-23 04:15 | 542 | 7150 | 789 | 7330 | 22085 | 7152 | 1724 | 22044 | 7320 | 2112 | 2100 | 8282 | 9058 | 6895
2021-08-23 04:30 | 542 | 7143 | 789 | 7330 | 22084 | 7150 | 1724 | 22043 | 7315 | 2112 | 2100 | 8279 | 9058 | 6834
2021-08-23 04:45 | 542 | 7140 | 789 | 7322 | 22083 | 7147 | 1724 | 22043 | 7310 | 2111 | 2100 | 8276 | 9059 | 6791
2021-08-23 05:00 | 541 | 7136 | 788 | 7320 | 22083 | 7140 | 1724 | 22043 | 7307 | 2111 | 2100 | 8276 | 9060 | 6756
2021-08-23 05:15 | 541 | 7131 | 789 | 7319 | 22081 | 7139 | 1724 | 22043 | 7300 | 2111 | 2100 | 8272 | 9061 | 6721
2021-08-23 05:30 | 541 | 7126 | 789 | 7310 | 22082 | 7130 | 1724 | 22042 | 7300 | 2111 | 2100 | 8273 | 9062 | 6708
2021-08-23 05:45 | 540 | 7120 | 789 | 7310 | 22079 | 7127 | 1724 | 22042 | 7293 | 2111 | 2100 | 8273 | 9064 | 6706
2021-08-23 06:00 | 540 | 7119 | 789 | 7309 | 22078 | 7120 | 1724 | 22041 | 7290 | 2110 | 2100 | 8271 | 9064 | 6695
2021-08-23 06:15 | 540 | 7111 | 788 | 7300 | 22077 | 7120 | 1722 | 22042 | 7285 | 2111 | 2100 | 8267 | 9065 | 6663
2021-08-23 06:30 | 540 | 7109 | 788 | 7300 | 22076 | 7110 | 1723 | 22040 | 7280 | 2111 | 2100 | 8267 | 9066 | 6637
2021-08-23 06:45 | 539 | 7102 | 788 | 7293 | 22075 | 7110 | 1721 | 22040 | 7280 | 2111 | 2100 | 8267 | 9066 | 6641
2021-08-23 07:00 | 539 | 7100 | 788 | 7290 | 22072 | 7100 | 1723 | 22041 | 7271 | 2110 | 2100 | 8268 | 9066 | 6702
2021-08-23 07:15 | 539 | 7100 | 788 | 7290 | 22070 | 7100 | 1724 | 22040 | 7270 | 2110 | 2100 | 8269 | 9066 | 6807
2021-08-23 07:30 | 538 | 7100 | 788 | 7283 | 22068 | 7104 | 1724 | 22040 | 7264 | 2109 | 2100 | 8273 | 9067 | 6899
2021-08-23 07:45 | 538 | 7100 | 787 | 7280 | 22066 | 7110 | 1724 | 22039 | 7260 | 2109 | 2100 | 8277 | 9068 | 7069
2021-08-23 08:00 | 538 | 7107 | 786 | 7280 | 22063 | 7117 | 1722 | 22037 | 7260 | 2109 | 2100 | 8280 | 9067 | 7229
2021-08-23 08:15 | 538 | 7114 | 784 | 7277 | 22061 | 7123 | 1720 | 22033 | 7256 | 2108 | 2100 | 8293 | 9068 | 7349
2021-08-23 08:30 | 538 | 7121 | 784 | 7270 | 22057 | 7135 | 1719 | 22030 | 7250 | 2108 | 2100 | 8304 | 9067 | 7453
2021-08-23 08:45 | 538 | 7131 | 783 | 7270 | 22054 | 7150 | 1720 | 22028 | 7250 | 2108 | 2100 | 8314 | 9068 | 7532
2021-08-23 09:00 | 537 | 7145 | 782 | 7270 | 22049 | 7180 | 1721 | 22023 | 7250 | 2108 | 2100 | 8325 | 9068 | 7601
2021-08-23 09:15 | 536 | 7157 | 783 | 7270 | 22047 | 7231 | 1723 | 22020 | 7250 | 2107 | 2100 | 8338 | 9068 | 7653
2021-08-23 09:30 | 536 | 7170 | 781 | 7270 | 22041 | 7303 | 1724 | 22016 | 7250 | 2106 | 2100 | 8353 | 9068 | 7710
2021-08-23 09:45 | 535 | 7185 | 779 | 7270 | 22034 | 7377 | 1722 | 22011 | 7252 | 2105 | 2100 | 8365 | 9068 | 7772
2021-08-23 10:00 | 534 | 7205 | 778 | 7270 | 22031 | 7441 | 1718 | 22008 | 7260 | 2104 | 2100 | 8382 | 9067 | 7819
2021-08-23 10:15 | 532 | 7223 | 776 | 7270 | 22025 | 7491 | 1716 | 22003 | 7267 | 2104 | 2100 | 8395 | 9067 | 7870
2021-08-23 10:30 | 532 | 7249 | 776 | 7270 | 22021 | 7529 | 1715 | 21998 | 7278 | 2104 | 2100 | 8412 | 9067 | 7924
2021-08-23 10:45 | 532 | 7281 | 776 | 7270 | 22019 | 7555 | 1714 | 21992 | 7291 | 2102 | 2100 | 8423 | 9067 | 7964
2021-08-23 11:00 | 531 | 7314 | 776 | 7274 | 22012 | 7570 | 1715 | 21988 | 7304 | 2104 | 2100 | 8436 | 9066 | 8006
2021-08-23 11:15 | 530 | 7341 | 774 | 7280 | 22008 | 7580 | 1714 | 21981 | 7317 | 2104 | 2100 | 8444 | 9065 | 8046
2021-08-23 11:30 | 530 | 7359 | 773 | 7280 | 22003 | 7580 | 1714 | 21976 | 7333 | 2104 | 2100 | 8457 | 9065 | 8073
2021-08-23 11:45 | 529 | 7372 | 772 | 7289 | 21999 | 7580 | 1715 | 21970 | 7346 | 2104 | 2100 | 8463 | 9064 | 8094
2021-08-23 12:00 | 528 | 7385 | 771 | 7291 | 21992 | 7580 | 1716 | 21966 | 7361 | 2103 | 2100 | 8468 | 9063 | 8122
2021-08-23 12:15 | 527 | 7397 | 770 | 7300 | 21990 | 7580 | 1716 | 21960 | 7374 | 2104 | 2100 | 8475 | 9061 | 8148
2021-08-23 12:30 | 526 | 7410 | 770 | 7305 | 21984 | 7581 | 1715 | 21955 | 7387 | 2104 | 2100 | 8477 | 9061 | 8189
2021-08-23 12:45 | 526 | 7426 | 769 | 7310 | 21981 | 7590 | 1716 | 21949 | 7397 | 2104 | 2100 | 8478 | 9058 | 8224
2021-08-23 13:00 | 526 | 7439 | 769 | 7319 | 21980 | 7590 | 1716 | 21944 | 7409 | 2104 | 2100 | 8479 | 9057 | 8245
2021-08-23 13:15 | 526 | 7453 | 768 | 7323 | 21976 | 7596 | 1716 | 21938 | 7419 | 2104 | 2100 | 8482 | 9056 | 8276
2021-08-23 13:30 | 525 | 7469 | 767 | 7330 | 21974 | 7600 | 1717 | 21932 | 7429 | 2104 | 2100 | 8486 | 9056 | 8285
2021-08-23 13:45 | 524 | 7479 | 766 | 7337 | 21969 | 7600 | 1717 | 21927 | 7437 | 2103 | 2100 | 8484 | 9055 | 8306
2021-08-23 14:00 | 524 | 7491 | 765 | 7343 | 21965 | 7608 | 1716 | 21922 | 7445 | 2104 | 2100 | 8483 | 9054 | 8327
2021-08-23 14:15 | 524 | 7498 | 764 | 7350 | 21962 | 7610 | 1716 | 21916 | 7451 | 2104 | 2100 | 8480 | 9052 | 8325
2021-08-23 14:30 | 524 | 7504 | 763 | 7358 | 21961 | 7610 | 1717 | 21909 | 7460 | 2103 | 2100 | 8479 | 9051 | 8322
2021-08-23 14:45 | 523 | 7509 | 762 | 7369 | 21958 | 7610 | 1716 | 21904 | 7467 | 2103 | 2100 | 8479 | 9050 | 8324
2021-08-23 15:00 | 523 | 7514 | 762 | 7372 | 21953 | 7610 | 1719 | 21895 | 7470 | 2104 | 2100 | 8476 | 9049 | 8329
2021-08-23 15:15 | 522 | 7520 | 762 | 7380 | 21949 | 7610 | 1720 | 21889 | 7475 | 2104 | 2100 | 8465 | 9047 | 8316
2021-08-23 15:30 | 522 | 7520 | 762 | 7383 | 21948 | 7605 | 1718 | 21885 | 7480 | 2103 | 2100 | 8469 | 9045 | 8298
2021-08-23 15:45 | 520 | 7522 | 762 | 7390 | 21945 | 7600 | 1717 | 21878 | 7482 | 2104 | 2100 | 8466 | 9044 | 8268
2021-08-23 16:00 | 520 | 7519 | 761 | 7396 | 21941 | 7593 | 1717 | 21873 | 7490 | 2103 | 2100 | 8463 | 9043 | 8261
2021-08-23 16:15 | 520 | 7517 | 760 | 7400 | 21937 | 7590 | 1716 | 21867 | 7490 | 2103 | 2100 | 8454 | 9043 | 8251
2021-08-23 16:30 | 520 | 7517 | 759 | 7405 | 21938 | 7589 | 1716 | 21862 | 7490 | 2103 | 2100 | 8445 | 9042 | 8228
2021-08-23 16:45 | 520 | 7511 | 758 | 7410 | 21939 | 7580 | 1717 | 21858 | 7490 | 2104 | 2100 | 8434 | 9043 | 8189
2021-08-23 17:00 | 520 | 7506 | 758 | 7410 | 21935 | 7572 | 1716 | 21853 | 7496 | 2104 | 2100 | 8429 | 9041 | 8150
2021-08-23 17:15 | 519 | 7497 | 757 | 7417 | 21934 | 7563 | 1715 | 21847 | 7500 | 2103 | 2100 | 8419 | 9041 | 8105
2021-08-23 17:30 | 519 | 7485 | 756 | 7420 | 21932 | 7551 | 1716 | 21843 | 7500 | 2103 | 2100 | 8404 | 9041 | 8046
2021-08-23 17:45 | 519 | 7477 | 756 | 7420 | 21930 | 7541 | 1715 | 21839 | 7500 | 2104 | 2100 | 8403 | 9040 | 7981
2021-08-23 18:00 | 518 | 7465 | 756 | 7420 | 21932 | 7531 | 1715 | 21837 | 7500 | 2103 | 2100 | 8393 | 9040 | 7909
2021-08-23 18:15 | 519 | 7456 | 756 | 7421 | 21929 | 7519 | 1715 | 21833 | 7497 | 2103 | 2100 | 8387 | 9040 | 7841
2021-08-23 18:30 | 518 | 7445 | 756 | 7427 | 21929 | 7508 | 1715 | 21832 | 7490 | 2102 | 2100 | 8376 | 9041 | 7747
2021-08-23 18:45 | 518 | 7435 | 756 | 7425 | 21928 | 7496 | 1716 | 21830 | 7490 | 2103 | 2100 | 8374 | 9041 | 7665
2021-08-23 19:00 | 518 | 7423 | 756 | 7426 | 21927 | 7484 | 1714 | 21829 | 7490 | 2103 | 2100 | 8369 | 9041 | 7589
2021-08-23 19:15 | 518 | 7411 | 756 | 7428 | 21926 | 7470 | 1714 | 21827 | 7490 | 2103 | 2100 | 8366 | 9042 | 7509
2021-08-23 19:30 | 519 | 7402 | 756 | 7424 | 21927 | 7457 | 1715 | 21826 | 7483 | 2104 | 2100 | 8360 | 9045 | 7408
2021-08-23 19:45 | 518 | 7389 | 756 | 7420 | 21929 | 7446 | 1716 | 21826 | 7480 | 2104 | 2100 | 8356 | 9047 | 7307
2021-08-23 20:00 | 519 | 7377 | 756 | 7420 | 21928 | 7433 | 1714 | 21823 | 7478 | 2103 | 2100 | 8348 | 9049 | 7194
2021-08-23 20:15 | 518 | 7367 | 756 | 7420 | 21928 | 7416 | 1713 | 21822 | 7470 | 2102 | 2100 | 8339 | 9051 | 7091
2021-08-23 20:30 | 518 | 7352 | 756 | 7420 | 21928 | 7403 | 1709 | 21821 | 7470 | 2101 | 2100 | 8341 | 9053 | 7030
2021-08-23 20:45 | 519 | 7337 | 756 | 7416 | 21928 | 7387 | 1709 | 21821 | 7464 | 2101 | 2100 | 8342 | 9055 | 6983
2021-08-23 21:00 | 519 | 7325 | 756 | 7410 | 21927 | 7374 | 1708 | 21819 | 7460 | 2102 | 2100 | 8341 | 9056 | 6961
2021-08-23 21:15 | 519 | 7315 | 756 | 7410 | 21929 | 7363 | 1708 | 21818 | 7451 | 2101 | 2100 | 8338 | 9057 | 6940
2021-08-23 21:30 | 519 | 7306 | 756 | 7409 | 21926 | 7349 | 1708 | 21817 | 7450 | 2101 | 2100 | 8336 | 9057 | 6928
2021-08-23 21:45 | 519 | 7294 | 756 | 7403 | 21928 | 7338 | 1708 | 21817 | 7441 | 2101 | 2100 | 8334 | 9057 | 6964
2021-08-23 22:00 | 518 | 7284 | 756 | 7400 | 21925 | 7327 | 1708 | 21815 | 7437 | 2101 | 2100 | 8335 | 9057 | 6993
2021-08-23 22:15 | 519 | 7275 | 756 | 7399 | 21925 | 7319 | 1708 | 21814 | 7430 | 2101 | 2100 | 8331 | 9056 | 7025
2021-08-23 22:30 | 518 | 7267 | 756 | 7390 | 21922 | 7309 | 1708 | 21813 | 7425 | 2101 | 2100 | 8331 | 9055 | 7034
2021-08-23 22:45 | 518 | 7261 | 756 | 7390 | 21924 | 7300 | 1708 | 21813 | 7420 | 2100 | 2100 | 8330 | 9054 | 7036
2021-08-23 23:00 | 519 | 7251 | 756 | 7382 | 21922 | 7292 | 1705 | 21812 | 7411 | 2100 | 2100 | 8326 | 9055 | 7025
2021-08-23 23:15 | 518 | 7244 | 756 | 7380 | 21921 | 7283 | 1706 | 21812 | 7409 | 2103 | 2100 | 8301 | 9056 | 7032
2021-08-23 23:30 | 518 | 7236 | 756 | 7379 | 21921 | 7275 | 1708 | 21811 | 7400 | 2100 | 2100 | 8309 | 9056 | 7021
2021-08-23 23:45 | 518 | 7230 | 756 | 7371 | 21920 | 7268 | 1708 | 21809 | 7396 | 2100 | 2100 | 8308 | 9057 | 7010
2021-08-24 | 518 | 7223 | 756 | 7370 | 21919 | 7260 | 1708 | 21808 | 7390 | 2101 | 2100 | 8308 | 9056 | 7029
2021-08-24 00:15 | 518 | 7219 | 756 | 7366 | 21919 | 7255 | 1708 | 21809 | 7387 | 2100 | 2100 | 8304 | 9055 | 7050
2021-08-24 00:30 | 517 | 7213 | 756 | 7358 | 21919 | 7250 | 1706 | 21810 | 7380 | 2099 | 2100 | 8304 | 9055 | 7056
2021-08-24 00:45 | 517 | 7210 | 756 | 7351 | 21916 | 7246 | 1707 | 21808 | 7374 | 2100 | 2100 | 8304 | 9055 | 7061
2021-08-24 01:00 | 517 | 7207 | 755 | 7350 | 21916 | 7240 | 1707 | 21807 | 7370 | 2100 | 2100 | 8302 | 9054 | 7061
2021-08-24 01:15 | 517 | 7200 | 756 | 7347 | 21914 | 7239 | 1706 | 21807 | 7365 | 2100 | 2100 | 8302 | 9055 | 7066
2021-08-24 01:30 | 517 | 7199 | 756 | 7340 | 21915 | 7230 | 1706 | 21806 | 7360 | 2099 | 2100 | 8301 | 9055 | 7070
2021-08-24 01:45 | 516 | 7192 | 755 | 7340 | 21914 | 7230 | 1707 | 21807 | 7357 | 2100 | 2100 | 8298 | 9056 | 7060
2021-08-24 02:00 | 516 | 7190 | 756 | 7335 | 21912 | 7224 | 1705 | 21806 | 7350 | 2099 | 2100 | 8297 | 9057 | 7038
2021-08-24 02:15 | 516 | 7189 | 755 | 7330 | 21913 | 7220 | 1706 | 21805 | 7350 | 2099 | 2100 | 8298 | 9057 | 7006
2021-08-24 02:30 | 516 | 7180 | 755 | 7330 | 21910 | 7220 | 1704 | 21804 | 7341 | 2100 | 2100 | 8295 | 9057 | 6965
2021-08-24 02:45 | 516 | 7179 | 755 | 7325 | 21912 | 7211 | 1705 | 21805 | 7340 | 2100 | 2100 | 8294 | 9058 | 6922
2021-08-24 03:00 | 516 | 7175 | 754 | 7320 | 21910 | 7210 | 1706 | 21804 | 7337 | 2100 | 2100 | 8292 | 9058 | 6881
2021-08-24 03:15 | 516 | 7171 | 755 | 7320 | 21910 | 7203 | 1700 | 21803 | 7330 | 2100 | 2100 | 8289 | 9058 | 6852
2021-08-24 03:30 | 515 | 7167 | 755 | 7320 | 21909 | 7200 | 1701 | 21802 | 7330 | 2100 | 2100 | 8289 | 9058 | 6834
2021-08-24 03:45 | 515 | 7162 | 754 | 7311 | 21907 | 7191 | 1702 | 21802 | 7321 | 2101 | 2100 | 8286 | 9058 | 6830
2021-08-24 04:00 | 514 | 7160 | 754 | 7310 | 21906 | 7190 | 1704 | 21804 | 7320 | 2101 | 2100 | 8286 | 9058 | 6828
2021-08-24 04:15 | 514 | 7155 | 754 | 7310 | 21904 | 7183 | 1706 | 21802 | 7320 | 2100 | 2100 | 8285 | 9057 | 6818
2021-08-24 04:30 | 514 | 7150 | 754 | 7303 | 21904 | 7180 | 1702 | 21801 | 7310 | 2099 | 2100 | 8282 | 9057 | 6806
2021-08-24 04:45 | 514 | 7150 | 754 | 7300 | 21903 | 7176 | 1700 | 21801 | 7310 | 2099 | 2100 | 8280 | 9057 | 6788
2021-08-24 05:00 | 514 | 7142 | 754 | 7300 | 21903 | 7170 | 1700 | 21801 | 7305 | 2099 | 2100 | 8281 | 9057 | 6770
2021-08-24 05:15 | 514 | 7140 | 754 | 7297 | 21902 | 7169 | 1701 | 21799 | 7300 | 2098 | 2100 | 8279 | 9057 | 6763
2021-08-24 05:30 | 514 | 7137 | 754 | 7290 | 21901 | 7160 | 1701 | 21800 | 7300 | 2099 | 2100 | 8278 | 9058 | 6754
2021-08-24 05:45 | 514 | 7130 | 753 | 7290 | 21902 | 7160 | 1699 | 21799 | 7293 | 2098 | 2100 | 8275 | 9060 | 6740
2021-08-24 06:00 | 514 | 7129 | 753 | 7290 | 21901 | 7151 | 1700 | 21800 | 7290 | 2099 | 2100 | 8276 | 9060 | 6718
2021-08-24 06:15 | 513 | 7122 | 753 | 7282 | 21900 | 7150 | 1699 | 21799 | 7289 | 2097 | 2100 | 8273 | 9060 | 6694
2021-08-24 06:30 | 514 | 7119 | 753 | 7280 | 21900 | 7141 | 1699 | 21798 | 7280 | 2097 | 2100 | 8274 | 9061 | 6664
2021-08-24 06:45 | 514 | 7115 | 753 | 7280 | 21899 | 7140 | 1699 | 21800 | 7280 | 2098 | 2100 | 8272 | 9063 | 6645
2021-08-24 07:00 | 514 | 7110 | 752 | 7278 | 21898 | 7132 | 1699 | 21799 | 7277 | 2098 | 2100 | 8270 | 9064 | 6689
2021-08-24 07:15 | 513 | 7107 | 752 | 7271 | 21895 | 7130 | 1700 | 21798 | 7270 | 2099 | 2100 | 8273 | 9065 | 6785
2021-08-24 07:30 | 513 | 7109 | 752 | 7270 | 21893 | 7130 | 1698 | 21799 | 7270 | 2098 | 2100 | 8276 | 9066 | 6879
2021-08-24 07:45 | 513 | 7110 | 751 | 7269 | 21890 | 7138 | 1700 | 21796 | 7263 | 2098 | 2100 | 8283 | 9065 | 7063
2021-08-24 08:00 | 513 | 7119 | 750 | 7263 | 21890 | 7145 | 1699 | 21793 | 7260 | 2097 | 2100 | 8289 | 9065 | 7257
2021-08-24 08:15 | 512 | 7128 | 750 | 7260 | 21888 | 7157 | 1698 | 21792 | 7260 | 2097 | 2100 | 8298 | 9066 | 7312
2021-08-24 08:30 | 512 | 7138 | 749 | 7260 | 21885 | 7167 | 1698 | 21788 | 7260 | 2097 | 2100 | 8297 | 9066 | 7382
2021-08-24 08:45 | 512 | 7149 | 749 | 7260 | 21882 | 7181 | 1698 | 21786 | 7260 | 2097 | 2100 | 8311 | 9066 | 7433
2021-08-24 09:00 | 512 | 7159 | 749 | 7260 | 21878 | 7211 | 1700 | 21783 | 7250 | 2097 | 2100 | 8324 | 9066 | 7563
2021-08-24 09:15 | 511 | 7175 | 748 | 7259 | 21876 | 7265 | 1701 | 21778 | 7254 | 2096 | 2100 | 8339 | 9067 | 7662
2021-08-24 09:30 | 510 | 7191 | 748 | 7259 | 21871 | 7343 | 1698 | 21774 | 7260 | 2096 | 2100 | 8352 | 9068 | 7726
2021-08-24 09:45 | 510 | 7205 | 746 | 7260 | 21865 | 7419 | 1699 | 21770 | 7260 | 2096 | 2100 | 8371 | 9066 | 7790
2021-08-24 10:00 | 508 | 7228 | 745 | 7259 | 21862 | 7491 | 1699 | 21766 | 7265 | 2095 | 2100 | 8384 | 9066 | 7866
2021-08-24 10:15 | 508 | 7249 | 744 | 7260 | 21858 | 7546 | 1698 | 21760 | 7275 | 2094 | 2100 | 8382 | 9067 | 7905
2021-08-24 10:30 | 507 | 7272 | 743 | 7260 | 21854 | 7585 | 1694 | 21754 | 7285 | 2095 | 2100 | 8411 | 9067 | 7947
2021-08-24 10:45 | 506 | 7303 | 742 | 7261 | 21850 | 7606 | 1695 | 21749 | 7299 | 2094 | 2100 | 8424 | 9067 | 7992
2021-08-24 11:00 | 506 | 7335 | 742 | 7270 | 21846 | 7617 | 1694 | 21744 | 7315 | 2094 | 2100 | 8437 | 9067 | 8063
2021-08-24 11:15 | 506 | 7365 | 742 | 7270 | 21840 | 7627 | 1698 | 21739 | 7329 | 2094 | 2100 | 8447 | 9065 | 8110
2021-08-24 11:30 | 506 | 7387 | 742 | 7277 | 21839 | 7630 | 1698 | 21734 | 7345 | 2095 | 2100 | 8453 | 9063 | 8154
2021-08-24 11:45 | 505 | 7405 | 741 | 7280 | 21831 | 7630 | 1698 | 21729 | 7359 | 2094 | 2100 | 8463 | 9063 | 8200
2021-08-24 12:00 | 504 | 7421 | 740 | 7289 | 21828 | 7630 | 1698 | 21724 | 7374 | 2092 | 2100 | 8467 | 9062 | 8222
2021-08-24 12:15 | 504 | 7435 | 739 | 7294 | 21822 | 7630 | 1699 | 21716 | 7388 | 2092 | 2100 | 8469 | 9061 | 8248
2021-08-24 12:30 | 503 | 7447 | 738 | 7301 | 21819 | 7638 | 1699 | 21711 | 7403 | 2091 | 2100 | 8468 | 9059 | 8268
2021-08-24 12:45 | 502 | 7460 | 737 | 7310 | 21815 | 7640 | 1699 | 21706 | 7414 | 2089 | 2100 | 8474 | 9059 | 8300
2021-08-24 13:00 | 502 | 7475 | 736 | 7317 | 21812 | 7640 | 1699 | 21700 | 7426 | 2088 | 2100 | 8475 | 9058 | 8322
2021-08-24 13:15 | 501 | 7487 | 736 | 7323 | 21809 | 7640 | 1699 | 21695 | 7436 | 2089 | 2100 | 8478 | 9058 | 8348
2021-08-24 13:30 | 500 | 7501 | 736 | 7330 | 21805 | 7647 | 1699 | 21690 | 7447 | 2088 | 2100 | 8477 | 9056 | 8370
2021-08-24 13:45 | 500 | 7509 | 736 | 7337 | 21803 | 7650 | 1699 | 21682 | 7455 | 2090 | 2100 | 8478 | 9054 | 8367
2021-08-24 14:00 | 500 | 7514 | 736 | 7344 | 21796 | 7650 | 1698 | 21678 | 7464 | 2090 | 2100 | 8477 | 9053 | 8368
2021-08-24 14:15 | 500 | 7520 | 735 | 7350 | 21793 | 7642 | 1699 | 21674 | 7470 | 2090 | 2100 | 8481 | 9050 | 8371
2021-08-24 14:30 | 500 | 7521 | 735 | 7362 | 21790 | 7640 | 1699 | 21668 | 7479 | 2090 | 2100 | 8475 | 9049 | 8375
2021-08-24 14:45 | 499 | 7521 | 734 | 7370 | 21786 | 7640 | 1699 | 21663 | 7483 | 2090 | 2100 | 8476 | 9048 | 8390
2021-08-24 15:00 | 498 | 7529 | 734 | 7376 | 21785 | 7640 | 1699 | 21656 | 7490 | 2090 | 2100 | 8471 | 9047 | 8385
2021-08-24 15:15 | 498 | 7538 | 733 | 7380 | 21782 | 7640 | 1699 | 21652 | 7491 | 2090 | 2100 | 8467 | 9046 | 8374
2021-08-24 15:30 | 498 | 7540 | 732 | 7388 | 21779 | 7640 | 1699 | 21647 | 7500 | 2089 | 2100 | 8467 | 9044 | 8363
2021-08-24 15:45 | 497 | 7542 | 731 | 7391 | 21776 | 7640 | 1699 | 21642 | 7500 | 2089 | 2100 | 8459 | 9044 | 8339
2021-08-24 16:00 | 496 | 7541 | 730 | 7400 | 21772 | 7640 | 1699 | 21638 | 7503 | 2089 | 2100 | 8452 | 9043 | 8327
2021-08-24 16:15 | 496 | 7548 | 730 | 7401 | 21772 | 7640 | 1699 | 21635 | 7510 | 2090 | 2100 | 8445 | 9042 | 8316
2021-08-24 16:30 | 496 | 7551 | 729 | 7409 | 21771 | 7640 | 1699 | 21629 | 7510 | 2090 | 2100 | 8440 | 9042 | 8297
2021-08-24 16:45 | 495 | 7550 | 729 | 7410 | 21769 | 7639 | 1698 | 21625 | 7510 | 2090 | 2100 | 8431 | 9042 | 8271
2021-08-24 17:00 | 495 | 7549 | 729 | 7416 | 21768 | 7630 | 1699 | 21621 | 7510 | 2090 | 2100 | 8422 | 9042 | 8238
2021-08-24 17:15 | 495 | 7545 | 729 | 7420 | 21768 | 7627 | 1699 | 21617 | 7520 | 2090 | 2100 | 8414 | 9042 | 8194
2021-08-24 17:30 | 494 | 7539 | 728 | 7420 | 21765 | 7619 | 1699 | 21614 | 7520 | 2090 | 2100 | 8402 | 9042 | 8147
2021-08-24 17:45 | 494 | 7531 | 728 | 7429 | 21763 | 7610 | 1699 | 21611 | 7520 | 2090 | 2100 | 8395 | 9043 | 8092
2021-08-24 18:00 | 494 | 7523 | 728 | 7430 | 21762 | 7603 | 1698 | 21609 | 7520 | 2090 | 2100 | 8386 | 9043 | 8037
2021-08-24 18:15 | 494 | 7521 | 728 | 7430 | 21762 | 7595 | 1698 | 21606 | 7520 | 2090 | 2100 | 8378 | 9043 | 7976
2021-08-24 18:30 | 494 | 7513 | 728 | 7433 | 21761 | 7590 | 1699 | 21605 | 7520 | 2090 | 2100 | 8371 | 9042 | 7902
2021-08-24 18:45 | 494 | 7511 | 728 | 7440 | 21760 | 7581 | 1698 | 21604 | 7520 | 2091 | 2100 | 8365 | 9041 | 7816
2021-08-24 19:00 | 494 | 7505 | 728 | 7440 | 21759 | 7571 | 1698 | 21602 | 7520 | 2090 | 2100 | 8358 | 9042 | 7717
2021-08-24 19:15 | 494 | 7497 | 728 | 7440 | 21759 | 7560 | 1698 | 21602 | 7520 | 2090 | 2100 | 8351 | 9042 | 7602
2021-08-24 19:30 | 494 | 7485 | 728 | 7440 | 21759 | 7545 | 1697 | 21600 | 7520 | 2090 | 2100 | 8349 | 9043 | 7499
2021-08-24 19:45 | 494 | 7471 | 728 | 7440 | 21759 | 7530 | 1697 | 21600 | 7511 | 2090 | 2100 | 8346 | 9045 | 7427
2021-08-24 20:00 | 494 | 7457 | 728 | 7440 | 21759 | 7515 | 1694 | 21598 | 7510 | 2090 | 2100 | 8338 | 9047 | 7371
2021-08-24 20:15 | 494 | 7444 | 728 | 7440 | 21760 | 7503 | 1692 | 21599 | 7510 | 2090 | 2100 | 8338 | 9048 | 7308
2021-08-24 20:30 | 494 | 7432 | 728 | 7440 | 21759 | 7489 | 1690 | 21598 | 7509 | 2090 | 2100 | 8336 | 9049 | 7267
2021-08-24 20:45 | 494 | 7421 | 728 | 7440 | 21759 | 7476 | 1690 | 21596 | 7500 | 2090 | 2100 | 8330 | 9051 | 7268
2021-08-24 21:00 | 494 | 7411 | 728 | 7440 | 21759 | 7465 | 1691 | 21596 | 7500 | 2090 | 2100 | 8331 | 9052 | 7259
2021-08-24 21:15 | 494 | 7401 | 728 | 7438 | 21759 | 7454 | 1691 | 21595 | 7494 | 2090 | 2100 | 8328 | 9053 | 7257
2021-08-24 21:30 | 494 | 7391 | 728 | 7430 | 21759 | 7444 | 1690 | 21594 | 7490 | 2090 | 2100 | 8326 | 9055 | 7254
2021-08-24 21:45 | 494 | 7380 | 728 | 7430 | 21760 | 7434 | 1690 | 21593 | 7487 | 2090 | 2100 | 8323 | 9056 | 7222
2021-08-24 22:00 | 494 | 7373 | 728 | 7430 | 21760 | 7426 | 1690 | 21592 | 7480 | 2090 | 2100 | 8319 | 9057 | 7171
2021-08-24 22:15 | 494 | 7365 | 728 | 7429 | 21760 | 7415 | 1690 | 21592 | 7476 | 2090 | 2100 | 8320 | 9058 | 7115
2021-08-24 22:30 | 494 | 7355 | 728 | 7421 | 21759 | 7406 | 1690 | 21591 | 7470 | 2090 | 2100 | 8314 | 9059 | 7074
2021-08-24 22:45 | 494 | 7347 | 728 | 7420 | 21758 | 7395 | 1690 | 21591 | 7469 | 2090 | 2100 | 8312 | 9060 | 7032
2021-08-24 23:00 | 494 | 7339 | 728 | 7419 | 21759 | 7386 | 1690 | 21590 | 7460 | 2090 | 2100 | 8314 | 9061 | 7014
2021-08-24 23:15 | 494 | 7328 | 728 | 7413 | 21759 | 7376 | 1690 | 21590 | 7458 | 2093 | 2100 | 8286 | 9062 | 7054
2021-08-24 23:30 | 494 | 7320 | 728 | 7410 | 21757 | 7369 | 1690 | 21589 | 7450 | 2090 | 2100 | 8295 | 9063 | 7056
2021-08-24 23:45 | 494 | 7318 | 728 | 7410 | 21757 | 7360 | 1689 | 21587 | 7449 | 2089 | 2100 | 8292 | 9063 | 7048
2021-08-25 | 494 | 7310 | 728 | 7407 | 21757 | 7353 | 1690 | 21586 | 7440 | 2091 | 2100 | 8293 | 9064 | 7039
2021-08-25 00:15 | 494 | 7307 | 728 | 7400 | 21756 | 7349 | 1690 | 21587 | 7437 | 2091 | 2100 | 8292 | 9065 | 7040
2021-08-25 00:30 | 494 | 7300 | 727 | 7400 | 21757 | 7340 | 1690 | 21586 | 7430 | 2090 | 2100 | 8290 | 9065 | 7049
2021-08-25 00:45 | 494 | 7299 | 727 | 7395 | 21756 | 7339 | 1690 | 21585 | 7430 | 2090 | 2100 | 8290 | 9065 | 7049
2021-08-25 01:00 | 494 | 7291 | 727 | 7390 | 21755 | 7330 | 1690 | 21586 | 7420 | 2090 | 2100 | 8289 | 9065 | 7042
2021-08-25 01:15 | 493 | 7287 | 727 | 7390 | 21755 | 7326 | 1690 | 21584 | 7420 | 2090 | 2100 | 8287 | 9064 | 7026
2021-08-25 01:30 | 494 | 7281 | 726 | 7385 | 21755 | 7320 | 1690 | 21584 | 7411 | 2090 | 2100 | 8285 | 9064 | 7001
2021-08-25 01:45 | 493 | 7277 | 726 | 7382 | 21754 | 7315 | 1687 | 21582 | 7410 | 2089 | 2100 | 8286 | 9064 | 6985
2021-08-25 02:00 | 493 | 7271 | 726 | 7380 | 21753 | 7310 | 1687 | 21583 | 7405 | 2090 | 2100 | 8284 | 9064 | 6985
2021-08-25 02:15 | 493 | 7267 | 726 | 7379 | 21753 | 7301 | 1687 | 21582 | 7400 | 2090 | 2100 | 8284 | 9064 | 6977
2021-08-25 02:30 | 493 | 7261 | 726 | 7372 | 21754 | 7300 | 1689 | 21580 | 7398 | 2090 | 2100 | 8282 | 9065 | 6975
2021-08-25 02:45 | 493 | 7258 | 726 | 7370 | 21750 | 7290 | 1687 | 21581 | 7390 | 2090 | 2100 | 8281 | 9066 | 6967
2021-08-25 03:00 | 492 | 7251 | 726 | 7370 | 21751 | 7288 | 1686 | 21581 | 7390 | 2089 | 2100 | 8279 | 9067 | 6949
2021-08-25 03:15 | 492 | 7247 | 725 | 7365 | 21751 | 7280 | 1688 | 21581 | 7385 | 2088 | 2100 | 8275 | 9068 | 6921
2021-08-25 03:30 | 492 | 7241 | 725 | 7361 | 21750 | 7278 | 1687 | 21580 | 7380 | 2090 | 2100 | 8279 | 9069 | 6889
2021-08-25 03:45 | 493 | 7237 | 725 | 7354 | 21751 | 7270 | 1688 | 21579 | 7377 | 2090 | 2100 | 8273 | 9069 | 6860
2021-08-25 04:00 | 492 | 7230 | 725 | 7350 | 21749 | 7263 | 1684 | 21579 | 7370 | 2090 | 2100 | 8275 | 9070 | 6832
2021-08-25 04:15 | 492 | 7227 | 724 | 7350 | 21750 | 7260 | 1688 | 21579 | 7370 | 2089 | 2100 | 8270 | 9071 | 6811
2021-08-25 04:30 | 492 | 7220 | 724 | 7349 | 21749 | 7250 | 1690 | 21578 | 7365 | 2089 | 2100 | 8270 | 9070 | 6796
2021-08-25 04:45 | 492 | 7211 | 724 | 7341 | 21749 | 7246 | 1690 | 21577 | 7360 | 2087 | 2100 | 8269 | 9071 | 6771
2021-08-25 05:00 | 491 | 7208 | 724 | 7340 | 21748 | 7240 | 1689 | 21577 | 7358 | 2090 | 2100 | 8271 | 9071 | 6750
2021-08-25 05:15 | 492 | 7201 | 724 | 7340 | 21748 | 7233 | 1689 | 21578 | 7350 | 2089 | 2100 | 8267 | 9072 | 6738
2021-08-25 05:30 | 491 | 7195 | 724 | 7331 | 21746 | 7230 | 1688 | 21578 | 7350 | 2089 | 2100 | 8264 | 9073 | 6728
2021-08-25 05:45 | 491 | 7190 | 724 | 7330 | 21744 | 7221 | 1687 | 21577 | 7344 | 2088 | 2100 | 8265 | 9073 | 6714
2021-08-25 06:00 | 491 | 7187 | 723 | 7330 | 21746 | 7219 | 1687 | 21575 | 7340 | 2087 | 2100 | 8263 | 9074 | 6695
2021-08-25 06:15 | 490 | 7179 | 724 | 7321 | 21745 | 7210 | 1686 | 21577 | 7339 | 2085 | 2100 | 8262 | 9075 | 6675
2021-08-25 06:30 | 491 | 7171 | 723 | 7320 | 21744 | 7205 | 1685 | 21576 | 7330 | 2088 | 2100 | 8263 | 9076 | 6664
2021-08-25 06:45 | 491 | 7167 | 723 | 7320 | 21744 | 7200 | 1684 | 21576 | 7330 | 2089 | 2100 | 8262 | 9078 | 6668
2021-08-25 07:00 | 490 | 7161 | 722 | 7313 | 21743 | 7193 | 1687 | 21576 | 7322 | 2087 | 2100 | 8262 | 9079 | 6711
2021-08-25 07:15 | 490 | 7160 | 722 | 7310 | 21741 | 7190 | 1685 | 21575 | 7320 | 2086 | 2100 | 8261 | 9080 | 6800
2021-08-25 07:30 | 490 | 7160 | 722 | 7310 | 21740 | 7190 | 1684 | 21574 | 7319 | 2086 | 2100 | 8263 | 9080 | 6886
2021-08-25 07:45 | 490 | 7160 | 722 | 7304 | 21737 | 7195 | 1684 | 21571 | 7310 | 2087 | 2100 | 8267 | 9080 | 7056
2021-08-25 08:00 | 490 | 7169 | 722 | 7300 | 21737 | 7203 | 1683 | 21571 | 7310 | 2087 | 2100 | 8276 | 9081 | 7272
2021-08-25 08:15 | 490 | 7175 | 722 | 7300 | 21733 | 7213 | 1682 | 21567 | 7305 | 2088 | 2100 | 8283 | 9082 | 7446
2021-08-25 08:30 | 490 | 7189 | 722 | 7299 | 21732 | 7225 | 1684 | 21564 | 7300 | 2087 | 2100 | 8294 | 9082 | 7575
2021-08-25 08:45 | 489 | 7201 | 722 | 7291 | 21730 | 7245 | 1685 | 21561 | 7300 | 2087 | 2100 | 8304 | 9082 | 7658
2021-08-25 09:00 | 488 | 7218 | 721 | 7290 | 21727 | 7287 | 1684 | 21558 | 7300 | 2087 | 2100 | 8320 | 9083 | 7738
2021-08-25 09:15 | 488 | 7235 | 721 | 7290 | 21723 | 7343 | 1685 | 21555 | 7300 | 2086 | 2100 | 8328 | 9082 | 7828
2021-08-25 09:30 | 488 | 7252 | 720 | 7290 | 21717 | 7421 | 1685 | 21552 | 7300 | 2086 | 2100 | 8343 | 9083 | 7896
2021-08-25 09:45 | 488 | 7267 | 718 | 7290 | 21713 | 7498 | 1686 | 21547 | 7305 | 2083 | 2100 | 8355 | 9084 | 7965
2021-08-25 10:00 | 488 | 7287 | 718 | 7290 | 21711 | 7566 | 1682 | 21543 | 7312 | 2084 | 2100 | 8372 | 9084 | 8030
2021-08-25 10:15 | 487 | 7307 | 716 | 7294 | 21706 | 7617 | 1681 | 21537 | 7321 | 2084 | 2100 | 8385 | 9085 | 8092
2021-08-25 10:30 | 486 | 7330 | 716 | 7299 | 21702 | 7655 | 1681 | 21533 | 7333 | 2083 | 2100 | 8399 | 9086 | 8146
2021-08-25 10:45 | 486 | 7363 | 716 | 7300 | 21699 | 7681 | 1681 | 21529 | 7346 | 2083 | 2100 | 8404 | 9087 | 8196
2021-08-25 11:00 | 486 | 7397 | 716 | 7301 | 21692 | 7690 | 1681 | 21525 | 7361 | 2083 | 2100 | 8417 | 9087 | 8222
2021-08-25 11:15 | 486 | 7426 | 716 | 7309 | 21686 | 7700 | 1681 | 21519 | 7375 | 2083 | 2100 | 8429 | 9086 | 8249
2021-08-25 11:30 | 485 | 7447 | 715 | 7311 | 21680 | 7700 | 1681 | 21514 | 7392 | 2083 | 2100 | 8437 | 9086 | 8271
2021-08-25 11:45 | 484 | 7463 | 714 | 7320 | 21673 | 7700 | 1681 | 21511 | 7407 | 2083 | 2100 | 8443 | 9085 | 8281
2021-08-25 12:00 | 484 | 7478 | 714 | 7325 | 21667 | 7695 | 1681 | 21505 | 7423 | 2082 | 2100 | 8449 | 9084 | 8289
2021-08-25 12:15 | 483 | 7491 | 713 | 7331 | 21659 | 7690 | 1681 | 21500 | 7435 | 2082 | 2100 | 8452 | 9083 | 8293
2021-08-25 12:30 | 482 | 7499 | 712 | 7340 | 21654 | 7690 | 1681 | 21495 | 7449 | 2082 | 2100 | 8454 | 9083 | 8306
2021-08-25 12:45 | 482 | 7509 | 711 | 7346 | 21651 | 7690 | 1681 | 21492 | 7462 | 2078 | 2100 | 8460 | 9083 | 8305
2021-08-25 13:00 | 482 | 7517 | 710 | 7351 | 21646 | 7690 | 1681 | 21486 | 7471 | 2079 | 2100 | 8462 | 9082 | 8317
2021-08-25 13:15 | 481 | 7525 | 710 | 7363 | 21641 | 7690 | 1681 | 21481 | 7482 | 2078 | 2100 | 8466 | 9081 | 8330
2021-08-25 13:30 | 481 | 7535 | 710 | 7370 | 21642 | 7690 | 1681 | 21477 | 7490 | 2079 | 2100 | 8469 | 9081 | 8338
2021-08-25 13:45 | 480 | 7541 | 709 | 7379 | 21638 | 7690 | 1681 | 21471 | 7499 | 2080 | 2100 | 8467 | 9080 | 8344
2021-08-25 14:00 | 480 | 7548 | 709 | 7382 | 21634 | 7687 | 1681 | 21466 | 7505 | 2080 | 2100 | 8470 | 9079 | 8367
2021-08-25 14:15 | 480 | 7555 | 708 | 7390 | 21628 | 7686 | 1681 | 21462 | 7510 | 2081 | 2100 | 8471 | 9079 | 8392
2021-08-25 14:30 | 479 | 7563 | 708 | 7397 | 21627 | 7690 | 1681 | 21458 | 7518 | 2082 | 2100 | 8468 | 9077 | 8406
2021-08-25 14:45 | 478 | 7575 | 708 | 7400 | 21623 | 7690 | 1683 | 21454 | 7520 | 2081 | 2100 | 8467 | 9075 | 8406
2021-08-25 15:00 | 478 | 7581 | 707 | 7409 | 21620 | 7690 | 1682 | 21449 | 7530 | 2081 | 2100 | 8461 | 9074 | 8412
2021-08-25 15:15 | 478 | 7583 | 707 | 7411 | 21617 | 7690 | 1682 | 21445 | 7530 | 2080 | 2100 | 8457 | 9072 | 8398
2021-08-25 15:30 | 477 | 7590 | 706 | 7420 | 21617 | 7690 | 1682 | 21441 | 7535 | 2079 | 2100 | 8456 | 9072 | 8389
2021-08-25 15:45 | 476 | 7592 | 705 | 7421 | 21614 | 7690 | 1682 | 21436 | 7540 | 2078 | 2100 | 8448 | 9070 | 8381
2021-08-25 16:00 | 476 | 7592 | 704 | 7430 | 21611 | 7690 | 1682 | 21433 | 7540 | 2078 | 2100 | 8446 | 9070 | 8373
2021-08-25 16:15 | 476 | 7595 | 704 | 7433 | 21609 | 7690 | 1681 | 21429 | 7547 | 2078 | 2100 | 8435 | 9068 | 8362
2021-08-25 16:30 | 476 | 7601 | 704 | 7440 | 21611 | 7686 | 1681 | 21427 | 7550 | 2079 | 2100 | 8430 | 9067 | 8328
2021-08-25 16:45 | 476 | 7598 | 703 | 7440 | 21607 | 7680 | 1684 | 21424 | 7550 | 2077 | 2100 | 8421 | 9066 | 8295
2021-08-25 17:00 | 476 | 7595 | 702 | 7450 | 21605 | 7680 | 1682 | 21421 | 7550 | 2079 | 2100 | 8415 | 9066 | 8250
2021-08-25 17:15 | 476 | 7592 | 702 | 7450 | 21605 | 7671 | 1683 | 21419 | 7550 | 2079 | 2100 | 8403 | 9066 | 8205
2021-08-25 17:30 | 476 | 7587 | 702 | 7454 | 21603 | 7665 | 1681 | 21416 | 7558 | 2077 | 2100 | 8393 | 9065 | 8151
2021-08-25 17:45 | 475 | 7581 | 702 | 7460 | 21604 | 7659 | 1682 | 21414 | 7560 | 2078 | 2100 | 8387 | 9065 | 8091
2021-08-25 18:00 | 475 | 7579 | 702 | 7460 | 21603 | 7650 | 1682 | 21411 | 7560 | 2079 | 2100 | 8378 | 9065 | 8031
2021-08-25 18:15 | 475 | 7566 | 702 | 7461 | 21601 | 7640 | 1681 | 21411 | 7560 | 2079 | 2100 | 8369 | 9065 | 7970
2021-08-25 18:30 | 474 | 7561 | 702 | 7469 | 21599 | 7633 | 1681 | 21408 | 7560 | 2078 | 2100 | 8365 | 9065 | 7911
2021-08-25 18:45 | 474 | 7554 | 702 | 7470 | 21600 | 7623 | 1681 | 21407 | 7560 | 2079 | 2100 | 8358 | 9065 | 7848
2021-08-25 19:00 | 474 | 7543 | 702 | 7470 | 21601 | 7613 | 1681 | 21406 | 7559 | 2079 | 2100 | 8352 | 9065 | 7766
2021-08-25 19:15 | 474 | 7535 | 702 | 7470 | 21602 | 7603 | 1681 | 21405 | 7550 | 2079 | 2100 | 8349 | 9066 | 7650
2021-08-25 19:30 | 474 | 7523 | 702 | 7470 | 21602 | 7589 | 1681 | 21406 | 7550 | 2081 | 2100 | 8339 | 9068 | 7514
2021-08-25 19:45 | 473 | 7509 | 702 | 7470 | 21604 | 7574 | 1681 | 21404 | 7550 | 2082 | 2100 | 8335 | 9070 | 7384
2021-08-25 20:00 | 473 | 7497 | 702 | 7470 | 21605 | 7557 | 1681 | 21404 | 7550 | 2082 | 2100 | 8332 | 9072 | 7273
2021-08-25 20:15 | 473 | 7482 | 702 | 7470 | 21607 | 7540 | 1681 | 21404 | 7547 | 2081 | 2100 | 8330 | 9074 | 7184
2021-08-25 20:30 | 473 | 7466 | 702 | 7470 | 21608 | 7525 | 1681 | 21402 | 7540 | 2080 | 2100 | 8325 | 9076 | 7111
2021-08-25 20:45 | 472 | 7454 | 702 | 7470 | 21606 | 7508 | 1681 | 21402 | 7540 | 2080 | 2100 | 8324 | 9078 | 7052
2021-08-25 21:00 | 472 | 7437 | 702 | 7470 | 21606 | 7495 | 1680 | 21401 | 7531 | 2079 | 2100 | 8322 | 9080 | 7004
2021-08-25 21:15 | 472 | 7423 | 702 | 7463 | 21607 | 7479 | 1679 | 21400 | 7530 | 2079 | 2100 | 8320 | 9082 | 6962
2021-08-25 21:30 | 472 | 7407 | 702 | 7460 | 21607 | 7466 | 1680 | 21400 | 7521 | 2079 | 2100 | 8320 | 9083 | 6927
2021-08-25 21:45 | 472 | 7395 | 702 | 7460 | 21608 | 7453 | 1681 | 21400 | 7518 | 2080 | 2100 | 8314 | 9084 | 6902
2021-08-25 22:00 | 472 | 7383 | 702 | 7459 | 21611 | 7439 | 1677 | 21398 | 7510 | 2079 | 2100 | 8312 | 9085 | 6878
2021-08-25 22:15 | 472 | 7373 | 702 | 7450 | 21608 | 7428 | 1677 | 21398 | 7506 | 2078 | 2100 | 8313 | 9085 | 6862
2021-08-25 22:30 | 472 | 7362 | 702 | 7450 | 21610 | 7415 | 1674 | 21398 | 7500 | 2079 | 2100 | 8311 | 9086 | 6854
2021-08-25 22:45 | 473 | 7351 | 702 | 7445 | 21610 | 7405 | 1675 | 21397 | 7493 | 2079 | 2100 | 8309 | 9088 | 6835
2021-08-25 23:00 | 472 | 7343 | 702 | 7440 | 21611 | 7394 | 1676 | 21394 | 7490 | 2079 | 2100 | 8308 | 9089 | 6820
2021-08-25 23:15 | 472 | 7334 | 702 | 7440 | 21610 | 7385 | 1674 | 21396 | 7481 | 2081 | 2100 | 8279 | 9089 | 6826
2021-08-25 23:30 | 472 | 7324 | 702 | 7431 | 21612 | 7375 | 1676 | 21395 | 7475 | 2079 | 2100 | 8291 | 9090 | 6812
2021-08-25 23:45 | 472 | 7317 | 702 | 7430 | 21611 | 7365 | 1679 | 21394 | 7470 | 2079 | 2100 | 8289 | 9090 | 6793
2021-08-26 | 472 | 7307 | 702 | 7425 | 21612 | 7355 | 1676 | 21395 | 7464 | 2080 | 2100 | 8289 | 9091 | 6773
2021-08-26 00:15 | 472 | 7299 | 702 | 7420 | 21611 | 7345 | 1677 | 21395 | 7459 | 2079 | 2100 | 8290 | 9090 | 6755
2021-08-26 00:30 | 472 | 7289 | 702 | 7418 | 21611 | 7335 | 1678 | 21393 | 7450 | 2078 | 2100 | 8288 | 9091 | 6732
2021-08-26 00:45 | 472 | 7281 | 702 | 7410 | 21610 | 7325 | 1678 | 21392 | 7447 | 2078 | 2100 | 8288 | 9091 | 6708
2021-08-26 01:00 | 472 | 7271 | 702 | 7410 | 21611 | 7316 | 1680 | 21394 | 7440 | 2078 | 2100 | 8287 | 9091 | 6696
2021-08-26 01:15 | 472 | 7262 | 702 | 7403 | 21611 | 7306 | 1675 | 21394 | 7433 | 2077 | 2100 | 8286 | 9091 | 6679
2021-08-26 01:30 | 472 | 7253 | 701 | 7400 | 21612 | 7297 | 1674 | 21392 | 7430 | 2077 | 2100 | 8284 | 9090 | 6661
2021-08-26 01:45 | 472 | 7243 | 702 | 7397 | 21611 | 7287 | 1675 | 21393 | 7421 | 2079 | 2100 | 8284 | 9090 | 6644
2021-08-26 02:00 | 472 | 7237 | 701 | 7390 | 21612 | 7277 | 1678 | 21392 | 7416 | 2078 | 2100 | 8280 | 9090 | 6632
2021-08-26 02:15 | 471 | 7227 | 701 | 7388 | 21612 | 7268 | 1679 | 21391 | 7410 | 2079 | 2100 | 8279 | 9089 | 6623
2021-08-26 02:30 | 471 | 7219 | 701 | 7380 | 21608 | 7260 | 1680 | 21390 | 7403 | 2079 | 2100 | 8279 | 9089 | 6618
2021-08-26 02:45 | 471 | 7211 | 701 | 7380 | 21608 | 7251 | 1680 | 21391 | 7399 | 2078 | 2100 | 8281 | 9089 | 6614
2021-08-26 03:00 | 471 | 7203 | 701 | 7371 | 21612 | 7244 | 1679 | 21389 | 7390 | 2078 | 2100 | 8281 | 9089 | 6609
2021-08-26 03:15 | 471 | 7197 | 700 | 7370 | 21609 | 7239 | 1673 | 21391 | 7387 | 2078 | 2100 | 8277 | 9089 | 6618
2021-08-26 03:30 | 470 | 7191 | 700 | 7363 | 21610 | 7230 | 1673 | 21392 | 7380 | 2079 | 2100 | 8275 | 9090 | 6627
2021-08-26 03:45 | 470 | 7183 | 700 | 7356 | 21611 | 7225 | 1674 | 21390 | 7373 | 2078 | 2100 | 8274 | 9088 | 6613
2021-08-26 04:00 | 470 | 7177 | 700 | 7350 | 21609 | 7220 | 1672 | 21390 | 7370 | 2078 | 2100 | 8275 | 9088 | 6603
2021-08-26 04:15 | 470 | 7171 | 700 | 7347 | 21607 | 7211 | 1675 | 21391 | 7363 | 2079 | 2100 | 8272 | 9088 | 6594
2021-08-26 04:30 | 470 | 7166 | 700 | 7340 | 21609 | 7207 | 1676 | 21390 | 7360 | 2079 | 2100 | 8271 | 9088 | 6590
2021-08-26 04:45 | 470 | 7160 | 699 | 7339 | 21607 | 7200 | 1672 | 21390 | 7350 | 2079 | 2100 | 8270 | 9089 | 6589
2021-08-26 05:00 | 470 | 7155 | 699 | 7331 | 21609 | 7191 | 1672 | 21391 | 7350 | 2079 | 2100 | 8270 | 9090 | 6576
2021-08-26 05:15 | 470 | 7149 | 699 | 7330 | 21609 | 7187 | 1672 | 21390 | 7340 | 2077 | 2100 | 8269 | 9092 | 6565
2021-08-26 05:30 | 470 | 7142 | 698 | 7325 | 21608 | 7180 | 1672 | 21389 | 7340 | 2078 | 2100 | 8270 | 9091 | 6553
2021-08-26 05:45 | 470 | 7137 | 698 | 7320 | 21607 | 7171 | 1672 | 21389 | 7330 | 2078 | 2100 | 8265 | 9092 | 6552
2021-08-26 06:00 | 470 | 7130 | 698 | 7319 | 21609 | 7169 | 1672 | 21389 | 7328 | 2076 | 2100 | 8266 | 9094 | 6538
2021-08-26 06:15 | 470 | 7125 | 698 | 7311 | 21607 | 7160 | 1673 | 21388 | 7320 | 2076 | 2100 | 8266 | 9095 | 6525
2021-08-26 06:30 | 470 | 7120 | 698 | 7310 | 21608 | 7157 | 1671 | 21389 | 7320 | 2077 | 2100 | 8263 | 9097 | 6518
2021-08-26 06:45 | 470 | 7113 | 697 | 7304 | 21609 | 7150 | 1672 | 21387 | 7310 | 2077 | 2100 | 8262 | 9098 | 6543
2021-08-26 07:00 | 470 | 7110 | 697 | 7300 | 21606 | 7146 | 1671 | 21388 | 7309 | 2077 | 2100 | 8263 | 9099 | 6618
2021-08-26 07:15 | 470 | 7110 | 697 | 7297 | 21607 | 7144 | 1669 | 21388 | 7300 | 2076 | 2100 | 8265 | 9100 | 6728
2021-08-26 07:30 | 470 | 7111 | 696 | 7290 | 21603 | 7150 | 1671 | 21386 | 7300 | 2076 | 2100 | 8266 | 9099 | 6839
2021-08-26 07:45 | 470 | 7119 | 696 | 7290 | 21602 | 7157 | 1671 | 21386 | 7291 | 2076 | 2100 | 8271 | 9098 | 6998
2021-08-26 08:00 | 470 | 7130 | 696 | 7285 | 21599 | 7167 | 1672 | 21387 | 7290 | 2076 | 2100 | 8283 | 9098 | 7170
2021-08-26 08:15 | 470 | 7144 | 696 | 7280 | 21600 | 7181 | 1672 | 21384 | 7285 | 2076 | 2100 | 8289 | 9097 | 7344
2021-08-26 08:30 | 470 | 7160 | 696 | 7280 | 21596 | 7197 | 1672 | 21382 | 7280 | 2076 | 2100 | 8301 | 9097 | 7502
2021-08-26 08:45 | 470 | 7176 | 696 | 7280 | 21596 | 7223 | 1671 | 21378 | 7280 | 2076 | 2100 | 8314 | 9097 | 7637
2021-08-26 09:00 | 469 | 7197 | 696 | 7280 | 21594 | 7274 | 1674 | 21377 | 7280 | 2075 | 2100 | 8323 | 9097 | 7741
2021-08-26 09:15 | 469 | 7214 | 695 | 7280 | 21587 | 7331 | 1675 | 21374 | 7280 | 2075 | 2100 | 8336 | 9097 | 7821
2021-08-26 09:30 | 468 | 7235 | 696 | 7280 | 21582 | 7403 | 1674 | 21368 | 7283 | 2074 | 2100 | 8352 | 9097 | 7891
2021-08-26 09:45 | 468 | 7256 | 695 | 7280 | 21575 | 7477 | 1671 | 21367 | 7290 | 2075 | 2100 | 8364 | 9098 | 7937
2021-08-26 10:00 | 468 | 7275 | 694 | 7280 | 21571 | 7537 | 1672 | 21361 | 7297 | 2074 | 2100 | 8378 | 9098 | 7989
2021-08-26 10:15 | 466 | 7294 | 693 | 7280 | 21563 | 7586 | 1671 | 21358 | 7306 | 2072 | 2100 | 8391 | 9098 | 8049
2021-08-26 10:30 | 466 | 7317 | 692 | 7281 | 21558 | 7623 | 1669 | 21354 | 7318 | 2073 | 2100 | 8403 | 9099 | 8103
2021-08-26 10:45 | 466 | 7346 | 691 | 7289 | 21553 | 7647 | 1668 | 21349 | 7333 | 2072 | 2100 | 8414 | 9098 | 8169
2021-08-26 11:00 | 465 | 7383 | 690 | 7290 | 21547 | 7659 | 1669 | 21345 | 7345 | 2072 | 2100 | 8425 | 9097 | 8217
2021-08-26 11:15 | 465 | 7413 | 690 | 7296 | 21540 | 7663 | 1670 | 21340 | 7361 | 2072 | 2100 | 8432 | 9097 | 8261
2021-08-26 11:30 | 464 | 7435 | 690 | 7300 | 21532 | 7670 | 1671 | 21337 | 7375 | 2071 | 2100 | 8440 | 9096 | 8306
2021-08-26 11:45 | 464 | 7453 | 690 | 7307 | 21529 | 7670 | 1671 | 21332 | 7391 | 2071 | 2100 | 8447 | 9095 | 8332
2021-08-26 12:00 | 464 | 7467 | 689 | 7313 | 21523 | 7670 | 1669 | 21328 | 7406 | 2070 | 2100 | 8453 | 9092 | 8353
2021-08-26 12:15 | 464 | 7482 | 689 | 7320 | 21517 | 7671 | 1671 | 21324 | 7421 | 2069 | 2100 | 8455 | 9091 | 8398
2021-08-26 12:30 | 464 | 7494 | 689 | 7328 | 21512 | 7680 | 1671 | 21319 | 7433 | 2069 | 2100 | 8455 | 9089 | 8396
2021-08-26 12:45 | 463 | 7506 | 688 | 7335 | 21504 | 7680 | 1671 | 21315 | 7446 | 2069 | 2100 | 8457 | 9087 | 8414
2021-08-26 13:00 | 463 | 7519 | 688 | 7342 | 21500 | 7680 | 1671 | 21313 | 7457 | 2068 | 2100 | 8459 | 9086 | 8411
2021-08-26 13:15 | 462 | 7531 | 688 | 7350 | 21497 | 7680 | 1671 | 21309 | 7469 | 2069 | 2100 | 8462 | 9084 | 8400
2021-08-26 13:30 | 462 | 7542 | 688 | 7359 | 21497 | 7680 | 1670 | 21305 | 7477 | 2068 | 2100 | 8460 | 9083 | 8425
2021-08-26 13:45 | 462 | 7551 | 687 | 7370 | 21490 | 7680 | 1668 | 21301 | 7487 | 2068 | 2100 | 8465 | 9081 | 8454
2021-08-26 14:00 | 461 | 7560 | 687 | 7376 | 21485 | 7687 | 1670 | 21299 | 7493 | 2068 | 2100 | 8467 | 9080 | 8497
2021-08-26 14:15 | 461 | 7576 | 686 | 7382 | 21480 | 7690 | 1672 | 21290 | 7500 | 2069 | 2100 | 8461 | 9078 | 8531
2021-08-26 14:30 | 460 | 7585 | 685 | 7390 | 21476 | 7696 | 1673 | 21287 | 7509 | 2068 | 2100 | 8458 | 9075 | 8546
2021-08-26 14:45 | 460 | 7597 | 684 | 7397 | 21473 | 7700 | 1672 | 21280 | 7511 | 2068 | 2100 | 8456 | 9073 | 8520
2021-08-26 15:00 | 460 | 7603 | 684 | 7402 | 21474 | 7705 | 1672 | 21276 | 7520 | 2069 | 2100 | 8450 | 9071 | 8489
2021-08-26 15:15 | 459 | 7610 | 684 | 7409 | 21476 | 7705 | 1672 | 21272 | 7525 | 2068 | 2100 | 8431 | 9070 | 8394
2021-08-26 15:30 | 458 | 7605 | 684 | 7414 | 21473 | 7697 | 1672 | 21269 | 7530 | 2070 | 2100 | 8428 | 9068 | 8233
2021-08-26 15:45 | 458 | 7599 | 684 | 7420 | 21469 | 7690 | 1672 | 21265 | 7534 | 2069 | 2100 | 8425 | 9066 | 8244
2021-08-26 16:00 | 458 | 7601 | 683 | 7429 | 21465 | 7687 | 1672 | 21264 | 7540 | 2068 | 2100 | 8421 | 9065 | 8252
2021-08-26 16:15 | 458 | 7601 | 683 | 7430 | 21468 | 7680 | 1672 | 21256 | 7540 | 2070 | 2100 | 8420 | 9064 | 8236
2021-08-26 16:30 | 458 | 7598 | 682 | 7439 | 21465 | 7680 | 1672 | 21250 | 7547 | 2069 | 2100 | 8418 | 9063 | 8240
2021-08-26 16:45 | 457 | 7598 | 682 | 7440 | 21465 | 7679 | 1671 | 21249 | 7550 | 2069 | 2100 | 8412 | 9062 | 8211
2021-08-26 17:00 | 457 | 7594 | 682 | 7447 | 21467 | 7670 | 1672 | 21248 | 7550 | 2068 | 2100 | 8403 | 9062 | 8164
2021-08-26 17:15 | 457 | 7590 | 682 | 7450 | 21466 | 7663 | 1672 | 21242 | 7550 | 2069 | 2100 | 8389 | 9061 | 8068
2021-08-26 17:30 | 456 | 7583 | 682 | 7451 | 21469 | 7655 | 1672 | 21243 | 7550 | 2069 | 2100 | 8384 | 9061 | 7959
2021-08-26 17:45 | 456 | 7574 | 682 | 7459 | 21467 | 7643 | 1672 | 21241 | 7550 | 2070 | 2100 | 8375 | 9060 | 7881
2021-08-26 18:00 | 456 | 7563 | 682 | 7460 | 21465 | 7633 | 1672 | 21240 | 7550 | 2069 | 2100 | 8368 | 9060 | 7827
2021-08-26 18:15 | 456 | 7555 | 682 | 7460 | 21466 | 7623 | 1671 | 21236 | 7550 | 2069 | 2100 | 8364 | 9059 | 7784
2021-08-26 18:30 | 456 | 7546 | 682 | 7460 | 21464 | 7612 | 1671 | 21234 | 7550 | 2070 | 2100 | 8355 | 9057 | 7752
2021-08-26 18:45 | 455 | 7539 | 682 | 7467 | 21464 | 7604 | 1672 | 21233 | 7550 | 2071 | 2100 | 8355 | 9056 | 7702
2021-08-26 19:00 | 455 | 7529 | 682 | 7469 | 21467 | 7594 | 1672 | 21232 | 7550 | 2071 | 2100 | 8348 | 9055 | 7624
2021-08-26 19:15 | 454 | 7521 | 682 | 7469 | 21470 | 7585 | 1672 | 21229 | 7550 | 2070 | 2100 | 8345 | 9057 | 7518
2021-08-26 19:30 | 454 | 7511 | 682 | 7470 | 21471 | 7571 | 1670 | 21229 | 7547 | 2070 | 2100 | 8339 | 9057 | 7408
2021-08-26 19:45 | 454 | 7497 | 682 | 7470 | 21473 | 7555 | 1670 | 21228 | 7540 | 2069 | 2100 | 8339 | 9058 | 7307
2021-08-26 20:00 | 453 | 7484 | 682 | 7470 | 21476 | 7541 | 1670 | 21227 | 7540 | 2069 | 2100 | 8333 | 9060 | 7230
2021-08-26 20:15 | 454 | 7470 | 682 | 7469 | 21475 | 7525 | 1665 | 21226 | 7539 | 2069 | 2100 | 8328 | 9061 | 7166
2021-08-26 20:30 | 454 | 7455 | 682 | 7464 | 21475 | 7509 | 1667 | 21226 | 7530 | 2068 | 2100 | 8326 | 9062 | 7117
2021-08-26 20:45 | 454 | 7442 | 682 | 7460 | 21477 | 7495 | 1666 | 21222 | 7530 | 2069 | 2100 | 8323 | 9064 | 7071
2021-08-26 21:00 | 453 | 7430 | 682 | 7460 | 21479 | 7483 | 1667 | 21222 | 7523 | 2068 | 2100 | 8319 | 9065 | 7025
2021-08-26 21:15 | 454 | 7417 | 682 | 7460 | 21477 | 7470 | 1666 | 21223 | 7520 | 2068 | 2100 | 8319 | 9066 | 6988
2021-08-26 21:30 | 453 | 7405 | 682 | 7460 | 21478 | 7457 | 1668 | 21221 | 7512 | 2069 | 2100 | 8319 | 9067 | 6958
2021-08-26 21:45 | 453 | 7393 | 682 | 7452 | 21480 | 7447 | 1666 | 21218 | 7510 | 2069 | 2100 | 8314 | 9068 | 6937
2021-08-26 22:00 | 453 | 7383 | 682 | 7450 | 21481 | 7435 | 1667 | 21219 | 7501 | 2070 | 2100 | 8313 | 9068 | 6932
2021-08-26 22:15 | 454 | 7373 | 682 | 7450 | 21483 | 7425 | 1664 | 21219 | 7500 | 2069 | 2100 | 8312 | 9066 | 6918
2021-08-26 22:30 | 456 | 7363 | 682 | 7443 | 21482 | 7413 | 1667 | 21216 | 7490 | 2069 | 2100 | 8311 | 9067 | 6903
2021-08-26 22:45 | 457 | 7350 | 682 | 7440 | 21482 | 7404 | 1666 | 21213 | 7489 | 2068 | 2100 | 8310 | 9067 | 6883
2021-08-26 23:00 | 457 | 7345 | 682 | 7439 | 21484 | 7393 | 1666 | 21214 | 7480 | 2069 | 2100 | 8306 | 9068 | 6862
2021-08-26 23:15 | 458 | 7335 | 682 | 7431 | 21482 | 7383 | 1667 | 21213 | 7475 | 2073 | 2100 | 8276 | 9069 | 6856
2021-08-26 23:30 | 457 | 7328 | 682 | 7430 | 21484 | 7373 | 1666 | 21210 | 7470 | 2069 | 2100 | 8289 | 9071 | 6839
2021-08-26 23:45 | 457 | 7317 | 682 | 7429 | 21484 | 7363 | 1663 | 21212 | 7465 | 2069 | 2100 | 8288 | 9073 | 6850
2021-08-27 | 458 | 7310 | 682 | 7420 | 21484 | 7356 | 1663 | 21210 | 7460 | 2069 | 2100 | 8288 | 9073 | 6869
2021-08-27 00:15 | 457 | 7306 | 682 | 7419 | 21483 | 7350 | 1664 | 21210 | 7451 | 2071 | 2100 | 8289 | 9073 | 6887
2021-08-27 00:30 | 457 | 7300 | 682 | 7413 | 21484 | 7345 | 1663 | 21208 | 7449 | 2070 | 2100 | 8287 | 9074 | 6894
2021-08-27 00:45 | 457 | 7297 | 682 | 7410 | 21481 | 7340 | 1663 | 21206 | 7440 | 2069 | 2100 | 8288 | 9074 | 6891
2021-08-27 01:00 | 457 | 7291 | 682 | 7408 | 21482 | 7336 | 1663 | 21207 | 7437 | 2068 | 2100 | 8285 | 9073 | 6884
2021-08-27 01:15 | 456 | 7288 | 682 | 7403 | 21481 | 7330 | 1663 | 21205 | 7430 | 2068 | 2100 | 8286 | 9072 | 6859
2021-08-27 01:30 | 456 | 7281 | 682 | 7400 | 21481 | 7323 | 1663 | 21205 | 7429 | 2068 | 2100 | 8284 | 9073 | 6836
2021-08-27 01:45 | 456 | 7277 | 682 | 7399 | 21481 | 7317 | 1663 | 21204 | 7420 | 2068 | 2100 | 8282 | 9073 | 6815
2021-08-27 02:00 | 456 | 7270 | 682 | 7391 | 21481 | 7309 | 1663 | 21203 | 7419 | 2069 | 2100 | 8282 | 9071 | 6796
2021-08-27 02:15 | 456 | 7260 | 682 | 7390 | 21480 | 7300 | 1663 | 21202 | 7410 | 2069 | 2100 | 8280 | 9069 | 6778
2021-08-27 02:30 | 456 | 7251 | 681 | 7386 | 21479 | 7291 | 1663 | 21203 | 7410 | 2068 | 2100 | 8277 | 9068 | 6760
2021-08-27 02:45 | 456 | 7249 | 681 | 7380 | 21478 | 7283 | 1663 | 21201 | 7401 | 2068 | 2100 | 8276 | 9068 | 6731
2021-08-27 03:00 | 455 | 7239 | 681 | 7380 | 21478 | 7277 | 1663 | 21201 | 7400 | 2068 | 2100 | 8276 | 9068 | 6711
2021-08-27 03:15 | 455 | 7231 | 681 | 7375 | 21479 | 7270 | 1663 | 21200 | 7391 | 2069 | 2100 | 8273 | 9067 | 6699
2021-08-27 03:30 | 454 | 7225 | 681 | 7370 | 21477 | 7260 | 1663 | 21199 | 7390 | 2068 | 2100 | 8273 | 9067 | 6683
2021-08-27 03:45 | 455 | 7219 | 681 | 7369 | 21478 | 7253 | 1663 | 21200 | 7383 | 2068 | 2100 | 8273 | 9067 | 6668
2021-08-27 04:00 | 454 | 7210 | 681 | 7365 | 21477 | 7245 | 1663 | 21197 | 7380 | 2068 | 2100 | 8272 | 9066 | 6658
2021-08-27 04:15 | 454 | 7203 | 680 | 7359 | 21477 | 7239 | 1663 | 21198 | 7372 | 2068 | 2100 | 8270 | 9066 | 6643
2021-08-27 04:30 | 454 | 7196 | 680 | 7350 | 21476 | 7230 | 1663 | 21196 | 7370 | 2068 | 2100 | 8270 | 9066 | 6630
2021-08-27 04:45 | 454 | 7191 | 680 | 7350 | 21477 | 7225 | 1663 | 21193 | 7363 | 2068 | 2100 | 8268 | 9066 | 6618
2021-08-27 05:00 | 454 | 7181 | 680 | 7344 | 21476 | 7219 | 1663 | 21195 | 7360 | 2066 | 2100 | 8267 | 9066 | 6612
2021-08-27 05:15 | 454 | 7176 | 680 | 7340 | 21476 | 7210 | 1663 | 21195 | 7352 | 2067 | 2100 | 8268 | 9066 | 6610
2021-08-27 05:30 | 454 | 7171 | 679 | 7339 | 21475 | 7205 | 1663 | 21194 | 7350 | 2067 | 2100 | 8266 | 9066 | 6606
2021-08-27 05:45 | 454 | 7166 | 679 | 7331 | 21475 | 7200 | 1662 | 21195 | 7343 | 2067 | 2100 | 8264 | 9067 | 6606
2021-08-27 06:00 | 454 | 7160 | 678 | 7330 | 21476 | 7190 | 1663 | 21194 | 7340 | 2068 | 2100 | 8264 | 9067 | 6599
2021-08-27 06:15 | 453 | 7155 | 678 | 7324 | 21477 | 7188 | 1661 | 21193 | 7334 | 2067 | 2100 | 8263 | 9066 | 6588
2021-08-27 06:30 | 453 | 7148 | 678 | 7320 | 21474 | 7180 | 1663 | 21192 | 7330 | 2067 | 2100 | 8263 | 9065 | 6580
2021-08-27 06:45 | 453 | 7142 | 678 | 7320 | 21474 | 7174 | 1663 | 21191 | 7324 | 2067 | 2100 | 8263 | 9065 | 6596
2021-08-27 07:00 | 453 | 7141 | 678 | 7313 | 21475 | 7170 | 1663 | 21190 | 7320 | 2066 | 2100 | 8263 | 9065 | 6655
2021-08-27 07:15 | 452 | 7140 | 678 | 7310 | 21474 | 7170 | 1663 | 21189 | 7317 | 2067 | 2100 | 8262 | 9064 | 6752
2021-08-27 07:30 | 453 | 7140 | 677 | 7307 | 21472 | 7170 | 1662 | 21188 | 7310 | 2066 | 2100 | 8267 | 9063 | 6859
2021-08-27 07:45 | 453 | 7144 | 677 | 7301 | 21471 | 7178 | 1663 | 21188 | 7308 | 2064 | 2100 | 8268 | 9063 | 7017
2021-08-27 08:00 | 452 | 7156 | 676 | 7300 | 21469 | 7189 | 1663 | 21185 | 7300 | 2063 | 2100 | 8276 | 9063 | 7222
2021-08-27 08:15 | 453 | 7171 | 676 | 7295 | 21467 | 7204 | 1662 | 21184 | 7300 | 2063 | 2100 | 8283 | 9063 | 7432
2021-08-27 08:30 | 453 | 7184 | 676 | 7290 | 21467 | 7220 | 1663 | 21181 | 7300 | 2063 | 2100 | 8292 | 9062 | 7591
2021-08-27 08:45 | 452 | 7201 | 676 | 7290 | 21463 | 7243 | 1663 | 21178 | 7300 | 2065 | 2100 | 8306 | 9062 | 7724
2021-08-27 09:00 | 452 | 7222 | 676 | 7290 | 21458 | 7294 | 1663 | 21174 | 7300 | 2064 | 2100 | 8316 | 9063 | 7821
2021-08-27 09:15 | 452 | 7238 | 676 | 7290 | 21453 | 7349 | 1663 | 21171 | 7300 | 2064 | 2100 | 8330 | 9063 | 7874
2021-08-27 09:30 | 452 | 7257 | 676 | 7290 | 21448 | 7416 | 1663 | 21167 | 7300 | 2064 | 2100 | 8342 | 9064 | 7937
2021-08-27 09:45 | 452 | 7277 | 676 | 7290 | 21444 | 7485 | 1663 | 21163 | 7301 | 2064 | 2100 | 8353 | 9065 | 7994
2021-08-27 10:00 | 452 | 7301 | 676 | 7290 | 21435 | 7546 | 1661 | 21160 | 7310 | 2064 | 2100 | 8372 | 9066 | 8053
2021-08-27 10:15 | 452 | 7321 | 675 | 7293 | 21429 | 7594 | 1661 | 21155 | 7320 | 2064 | 2100 | 8384 | 9067 | 8102
2021-08-27 10:30 | 451 | 7342 | 674 | 7300 | 21421 | 7629 | 1654 | 21151 | 7331 | 2063 | 2100 | 8394 | 9068 | 8152
2021-08-27 10:45 | 450 | 7369 | 674 | 7300 | 21413 | 7651 | 1656 | 21146 | 7344 | 2063 | 2100 | 8403 | 9067 | 8203
2021-08-27 11:00 | 450 | 7403 | 673 | 7304 | 21407 | 7661 | 1655 | 21144 | 7357 | 2062 | 2100 | 8418 | 9067 | 8263
2021-08-27 11:15 | 450 | 7431 | 672 | 7310 | 21400 | 7670 | 1656 | 21138 | 7372 | 2062 | 2100 | 8425 | 9066 | 8309
2021-08-27 11:30 | 449 | 7451 | 672 | 7313 | 21391 | 7670 | 1654 | 21135 | 7386 | 2061 | 2100 | 8431 | 9065 | 8345
2021-08-27 11:45 | 448 | 7471 | 672 | 7320 | 21385 | 7680 | 1658 | 21131 | 7401 | 2061 | 2100 | 8438 | 9065 | 8377
2021-08-27 12:00 | 448 | 7485 | 671 | 7326 | 21378 | 7680 | 1662 | 21127 | 7415 | 2060 | 2100 | 8443 | 9063 | 8407
2021-08-27 12:15 | 448 | 7501 | 670 | 7331 | 21372 | 7680 | 1661 | 21122 | 7428 | 2060 | 2100 | 8445 | 9062 | 8432
2021-08-27 12:30 | 447 | 7511 | 670 | 7340 | 21367 | 7680 | 1658 | 21119 | 7442 | 2060 | 2100 | 8446 | 9060 | 8448
2021-08-27 12:45 | 447 | 7519 | 670 | 7349 | 21362 | 7687 | 1658 | 21113 | 7453 | 2059 | 2100 | 8446 | 9059 | 8465
2021-08-27 13:00 | 446 | 7534 | 670 | 7355 | 21359 | 7690 | 1658 | 21111 | 7465 | 2060 | 2100 | 8449 | 9058 | 8463
2021-08-27 13:15 | 446 | 7543 | 670 | 7367 | 21354 | 7690 | 1658 | 21107 | 7474 | 2057 | 2100 | 8450 | 9057 | 8473
2021-08-27 13:30 | 446 | 7557 | 670 | 7372 | 21352 | 7690 | 1660 | 21100 | 7484 | 2057 | 2100 | 8456 | 9056 | 8519
2021-08-27 13:45 | 446 | 7568 | 670 | 7380 | 21349 | 7699 | 1660 | 21096 | 7491 | 2058 | 2100 | 8453 | 9054 | 8541
2021-08-27 14:00 | 446 | 7578 | 670 | 7388 | 21347 | 7700 | 1660 | 21092 | 7500 | 2057 | 2100 | 8453 | 9053 | 8541
2021-08-27 14:15 | 445 | 7590 | 669 | 7393 | 21345 | 7700 | 1662 | 21089 | 7508 | 2057 | 2100 | 8455 | 9050 | 8530
2021-08-27 14:30 | 445 | 7595 | 669 | 7400 | 21342 | 7700 | 1663 | 21086 | 7512 | 2057 | 2100 | 8448 | 9048 | 8503
2021-08-27 14:45 | 444 | 7603 | 669 | 7408 | 21342 | 7700 | 1662 | 21083 | 7520 | 2057 | 2100 | 8450 | 9047 | 8509
2021-08-27 15:00 | 444 | 7610 | 669 | 7411 | 21340 | 7700 | 1663 | 21077 | 7526 | 2058 | 2100 | 8445 | 9046 | 8491
2021-08-27 15:15 | 443 | 7613 | 669 | 7420 | 21341 | 7703 | 1663 | 21073 | 7530 | 2060 | 2100 | 8441 | 9044 | 8477
2021-08-27 15:30 | 443 | 7620 | 669 | 7425 | 21341 | 7710 | 1663 | 21069 | 7535 | 2057 | 2100 | 8434 | 9041 | 8457
2021-08-27 15:45 | 442 | 7622 | 669 | 7430 | 21337 | 7710 | 1663 | 21066 | 7540 | 2058 | 2100 | 8431 | 9039 | 8428
2021-08-27 16:00 | 442 | 7626 | 668 | 7436 | 21338 | 7707 | 1663 | 21063 | 7541 | 2057 | 2100 | 8426 | 9038 | 8381
2021-08-27 16:15 | 442 | 7625 | 668 | 7440 | 21339 | 7700 | 1663 | 21059 | 7550 | 2058 | 2100 | 8424 | 9037 | 8347
2021-08-27 16:30 | 441 | 7622 | 668 | 7447 | 21337 | 7700 | 1661 | 21057 | 7550 | 2058 | 2100 | 8413 | 9036 | 8317
2021-08-27 16:45 | 441 | 7621 | 668 | 7450 | 21337 | 7700 | 1660 | 21053 | 7550 | 2058 | 2100 | 8409 | 9036 | 8272
2021-08-27 17:00 | 441 | 7620 | 668 | 7455 | 21336 | 7692 | 1660 | 21050 | 7551 | 2058 | 2100 | 8404 | 9036 | 8225
2021-08-27 17:15 | 440 | 7619 | 668 | 7460 | 21336 | 7689 | 1659 | 21048 | 7560 | 2057 | 2100 | 8396 | 9035 | 8172
2021-08-27 17:30 | 440 | 7611 | 668 | 7460 | 21336 | 7680 | 1658 | 21046 | 7560 | 2057 | 2100 | 8386 | 9035 | 8110
2021-08-27 17:45 | 440 | 7608 | 668 | 7467 | 21338 | 7673 | 1663 | 21045 | 7560 | 2058 | 2100 | 8378 | 9034 | 8059
2021-08-27 18:00 | 440 | 7599 | 668 | 7470 | 21338 | 7665 | 1663 | 21042 | 7560 | 2057 | 2100 | 8368 | 9034 | 7997
2021-08-27 18:15 | 440 | 7591 | 668 | 7470 | 21341 | 7657 | 1656 | 21040 | 7560 | 2058 | 2100 | 8364 | 9034 | 7934
2021-08-27 18:30 | 439 | 7582 | 668 | 7471 | 21341 | 7645 | 1654 | 21038 | 7560 | 2058 | 2100 | 8357 | 9033 | 7874
2021-08-27 18:45 | 440 | 7573 | 668 | 7479 | 21341 | 7636 | 1654 | 21037 | 7560 | 2059 | 2100 | 8352 | 9033 | 7801
2021-08-27 19:00 | 439 | 7561 | 668 | 7480 | 21346 | 7624 | 1654 | 21035 | 7560 | 2058 | 2100 | 8344 | 9033 | 7705
2021-08-27 19:15 | 439 | 7551 | 668 | 7480 | 21343 | 7611 | 1657 | 21033 | 7558 | 2058 | 2100 | 8342 | 9033 | 7574
2021-08-27 19:30 | 439 | 7537 | 668 | 7480 | 21348 | 7595 | 1657 | 21032 | 7550 | 2060 | 2100 | 8336 | 9035 | 7423
2021-08-27 19:45 | 438 | 7519 | 668 | 7480 | 21349 | 7577 | 1656 | 21034 | 7550 | 2060 | 2100 | 8331 | 9037 | 7286
2021-08-27 20:00 | 438 | 7504 | 668 | 7480 | 21353 | 7558 | 1660 | 21030 | 7550 | 2059 | 2100 | 8326 | 9039 | 7186
2021-08-27 20:15 | 438 | 7485 | 668 | 7480 | 21353 | 7539 | 1653 | 21029 | 7546 | 2058 | 2100 | 8321 | 9040 | 7111
2021-08-27 20:30 | 438 | 7469 | 668 | 7478 | 21354 | 7521 | 1653 | 21027 | 7540 | 2058 | 2100 | 8320 | 9042 | 7049
2021-08-27 20:45 | 438 | 7454 | 668 | 7472 | 21355 | 7505 | 1658 | 21026 | 7535 | 2058 | 2100 | 8317 | 9044 | 7001
2021-08-27 21:00 | 438 | 7436 | 668 | 7470 | 21357 | 7489 | 1653 | 21023 | 7530 | 2058 | 2100 | 8317 | 9046 | 6957
2021-08-27 21:15 | 438 | 7424 | 668 | 7470 | 21357 | 7474 | 1653 | 21022 | 7524 | 2058 | 2100 | 8314 | 9047 | 6931
2021-08-27 21:30 | 437 | 7410 | 668 | 7463 | 21358 | 7461 | 1654 | 21021 | 7519 | 2059 | 2100 | 8312 | 9047 | 6922
2021-08-27 21:45 | 438 | 7396 | 668 | 7460 | 21360 | 7447 | 1653 | 21020 | 7510 | 2059 | 2100 | 8309 | 9049 | 6918
2021-08-27 22:00 | 438 | 7386 | 668 | 7460 | 21360 | 7435 | 1653 | 21018 | 7505 | 2059 | 2100 | 8309 | 9050 | 6917
2021-08-27 22:15 | 438 | 7375 | 667 | 7451 | 21360 | 7425 | 1653 | 21016 | 7500 | 2058 | 2100 | 8307 | 9051 | 6901
2021-08-27 22:30 | 438 | 7367 | 667 | 7450 | 21361 | 7414 | 1653 | 21017 | 7491 | 2057 | 2100 | 8306 | 9052 | 6878
2021-08-27 22:45 | 438 | 7355 | 667 | 7444 | 21361 | 7404 | 1653 | 21017 | 7487 | 2058 | 2100 | 8308 | 9054 | 6903
2021-08-27 23:00 | 438 | 7349 | 667 | 7440 | 21360 | 7394 | 1653 | 21015 | 7480 | 2058 | 2100 | 8305 | 9055 | 6974
2021-08-27 23:15 | 438 | 7340 | 666 | 7437 | 21361 | 7390 | 1653 | 21013 | 7471 | 2059 | 2100 | 8282 | 9055 | 7037
2021-08-27 23:30 | 437 | 7337 | 666 | 7430 | 21361 | 7381 | 1651 | 21011 | 7469 | 2057 | 2100 | 8286 | 9056 | 7036
2021-08-27 23:45 | 438 | 7331 | 666 | 7429 | 21362 | 7377 | 1652 | 21012 | 7460 | 2057 | 2100 | 8284 | 9058 | 7008
2021-08-28 | 438 | 7330 | 666 | 7421 | 21361 | 7370 | 1650 | 21009 | 7454 | 2057 | 2100 | 8285 | 9059 | 6974
2021-08-28 00:15 | 437 | 7321 | 665 | 7420 | 21362 | 7363 | 1653 | 21008 | 7450 | 2057 | 2100 | 8285 | 9060 | 6946
2021-08-28 00:30 | 437 | 7317 | 665 | 7413 | 21362 | 7357 | 1653 | 21008 | 7443 | 2056 | 2100 | 8285 | 9062 | 6948
2021-08-28 00:45 | 437 | 7311 | 665 | 7410 | 21364 | 7350 | 1653 | 21007 | 7440 | 2056 | 2100 | 8282 | 9061 | 6937
2021-08-28 01:00 | 437 | 7307 | 665 | 7409 | 21363 | 7342 | 1653 | 21005 | 7430 | 2056 | 2100 | 8279 | 9060 | 6951
2021-08-28 01:15 | 436 | 7300 | 664 | 7402 | 21363 | 7340 | 1653 | 21006 | 7430 | 2056 | 2100 | 8279 | 9059 | 6958
2021-08-28 01:30 | 436 | 7300 | 664 | 7400 | 21362 | 7331 | 1653 | 21002 | 7421 | 2055 | 2100 | 8279 | 9059 | 6970
2021-08-28 01:45 | 436 | 7292 | 664 | 7397 | 21363 | 7330 | 1653 | 21002 | 7419 | 2056 | 2100 | 8277 | 9057 | 6992
2021-08-28 02:00 | 436 | 7290 | 664 | 7390 | 21362 | 7320 | 1653 | 21002 | 7410 | 2057 | 2100 | 8279 | 9056 | 7005
2021-08-28 02:15 | 436 | 7286 | 664 | 7390 | 21362 | 7320 | 1653 | 21002 | 7410 | 2056 | 2100 | 8277 | 9057 | 7011
2021-08-28 02:30 | 436 | 7282 | 664 | 7385 | 21362 | 7318 | 1649 | 21001 | 7401 | 2053 | 2100 | 8275 | 9056 | 7006
2021-08-28 02:45 | 436 | 7280 | 664 | 7380 | 21362 | 7310 | 1651 | 20999 | 7400 | 2055 | 2100 | 8276 | 9056 | 6994
2021-08-28 03:00 | 436 | 7279 | 664 | 7380 | 21363 | 7310 | 1652 | 21000 | 7393 | 2053 | 2100 | 8273 | 9056 | 6978
2021-08-28 03:15 | 436 | 7274 | 664 | 7378 | 21362 | 7300 | 1653 | 20998 | 7390 | 2054 | 2100 | 8270 | 9056 | 6964
2021-08-28 03:30 | 436 | 7270 | 664 | 7370 | 21362 | 7300 | 1653 | 20996 | 7389 | 2056 | 2100 | 8269 | 9055 | 6951
2021-08-28 03:45 | 436 | 7270 | 664 | 7370 | 21362 | 7295 | 1653 | 20993 | 7380 | 2054 | 2100 | 8270 | 9055 | 6933
2021-08-28 04:00 | 436 | 7264 | 664 | 7369 | 21364 | 7290 | 1653 | 20994 | 7380 | 2056 | 2100 | 8267 | 9056 | 6917
2021-08-28 04:15 | 436 | 7261 | 663 | 7363 | 21363 | 7287 | 1653 | 20994 | 7372 | 2054 | 2100 | 8269 | 9056 | 6908
2021-08-28 04:30 | 436 | 7257 | 663 | 7359 | 21363 | 7280 | 1653 | 20992 | 7370 | 2055 | 2100 | 8266 | 9055 | 6893
2021-08-28 04:45 | 436 | 7251 | 663 | 7350 | 21364 | 7279 | 1651 | 20993 | 7369 | 2057 | 2100 | 8264 | 9056 | 6861
2021-08-28 05:00 | 436 | 7248 | 663 | 7350 | 21362 | 7270 | 1650 | 20995 | 7360 | 2056 | 2100 | 8265 | 9055 | 6829
2021-08-28 05:15 | 436 | 7241 | 663 | 7350 | 21361 | 7263 | 1646 | 20991 | 7360 | 2056 | 2100 | 8263 | 9055 | 6811
2021-08-28 05:30 | 436 | 7235 | 663 | 7345 | 21361 | 7259 | 1644 | 20990 | 7355 | 2057 | 2100 | 8260 | 9056 | 6793
2021-08-28 05:45 | 436 | 7229 | 663 | 7340 | 21361 | 7250 | 1645 | 20989 | 7350 | 2056 | 2100 | 8260 | 9057 | 6761
2021-08-28 06:00 | 435 | 7221 | 663 | 7340 | 21359 | 7243 | 1651 | 20989 | 7350 | 2054 | 2100 | 8261 | 9058 | 6731
2021-08-28 06:15 | 435 | 7215 | 662 | 7337 | 21361 | 7239 | 1650 | 20987 | 7341 | 2053 | 2100 | 8258 | 9058 | 6726
2021-08-28 06:30 | 435 | 7209 | 663 | 7331 | 21359 | 7230 | 1647 | 20989 | 7340 | 2055 | 2100 | 8257 | 9059 | 6734
2021-08-28 06:45 | 434 | 7202 | 662 | 7330 | 21360 | 7230 | 1647 | 20988 | 7337 | 2053 | 2100 | 8257 | 9060 | 6768
2021-08-28 07:00 | 435 | 7200 | 662 | 7329 | 21359 | 7220 | 1647 | 20988 | 7330 | 2053 | 2100 | 8257 | 9061 | 6823
2021-08-28 07:15 | 436 | 7200 | 662 | 7321 | 21358 | 7220 | 1648 | 20988 | 7329 | 2054 | 2100 | 8257 | 9061 | 6887
2021-08-28 07:30 | 435 | 7201 | 662 | 7320 | 21357 | 7226 | 1645 | 20986 | 7320 | 2053 | 2100 | 8260 | 9061 | 6951
2021-08-28 07:45 | 435 | 7206 | 662 | 7318 | 21356 | 7230 | 1645 | 20984 | 7320 | 2053 | 2100 | 8261 | 9061 | 7080
2021-08-28 08:00 | 435 | 7209 | 662 | 7312 | 21355 | 7235 | 1645 | 20982 | 7319 | 2053 | 2100 | 8267 | 9062 | 7264
2021-08-28 08:15 | 435 | 7217 | 662 | 7310 | 21354 | 7243 | 1644 | 20980 | 7310 | 2054 | 2100 | 8276 | 9062 | 7419
2021-08-28 08:30 | 435 | 7228 | 662 | 7310 | 21351 | 7255 | 1647 | 20980 | 7310 | 2053 | 2100 | 8284 | 9061 | 7556
2021-08-28 08:45 | 434 | 7241 | 662 | 7310 | 21348 | 7275 | 1646 | 20977 | 7310 | 2053 | 2100 | 8298 | 9061 | 7671
2021-08-28 09:00 | 434 | 7257 | 662 | 7308 | 21347 | 7317 | 1651 | 20974 | 7310 | 2053 | 2100 | 8311 | 9062 | 7770
2021-08-28 09:15 | 434 | 7274 | 662 | 7302 | 21343 | 7368 | 1652 | 20970 | 7310 | 2053 | 2100 | 8323 | 9061 | 7882
2021-08-28 09:30 | 434 | 7291 | 662 | 7302 | 21342 | 7434 | 1651 | 20971 | 7310 | 2053 | 2100 | 8335 | 9062 | 7979
2021-08-28 09:45 | 434 | 7308 | 662 | 7302 | 21339 | 7502 | 1648 | 20966 | 7310 | 2051 | 2100 | 8351 | 9062 | 8039
2021-08-28 10:00 | 433 | 7327 | 662 | 7306 | 21337 | 7562 | 1647 | 20963 | 7320 | 2049 | 2100 | 8361 | 9063 | 8120
2021-08-28 10:15 | 433 | 7348 | 661 | 7310 | 21337 | 7608 | 1646 | 20962 | 7325 | 2049 | 2100 | 8374 | 9063 | 8169
2021-08-28 10:30 | 432 | 7369 | 660 | 7310 | 21335 | 7641 | 1644 | 20959 | 7336 | 2049 | 2100 | 8387 | 9063 | 8207
2021-08-28 10:45 | 432 | 7395 | 660 | 7310 | 21330 | 7658 | 1643 | 20955 | 7347 | 2049 | 2100 | 8399 | 9063 | 8247
2021-08-28 11:00 | 432 | 7425 | 660 | 7311 | 21325 | 7669 | 1643 | 20952 | 7360 | 2049 | 2100 | 8408 | 9062 | 8291
2021-08-28 11:15 | 431 | 7453 | 660 | 7319 | 21321 | 7671 | 1643 | 20951 | 7373 | 2049 | 2100 | 8415 | 9062 | 8312
2021-08-28 11:30 | 431 | 7475 | 660 | 7320 | 21316 | 7680 | 1643 | 20949 | 7387 | 2048 | 2100 | 8427 | 9063 | 8347
2021-08-28 11:45 | 431 | 7493 | 659 | 7327 | 21311 | 7680 | 1644 | 20945 | 7400 | 2049 | 2100 | 8432 | 9061 | 8386
2021-08-28 12:00 | 430 | 7507 | 659 | 7331 | 21308 | 7687 | 1646 | 20941 | 7413 | 2047 | 2100 | 8434 | 9061 | 8395
2021-08-28 12:15 | 430 | 7518 | 659 | 7339 | 21306 | 7690 | 1644 | 20940 | 7426 | 2046 | 2100 | 8440 | 9060 | 8401
2021-08-28 12:30 | 430 | 7529 | 659 | 7345 | 21300 | 7690 | 1647 | 20938 | 7437 | 2045 | 2100 | 8441 | 9059 | 8423
2021-08-28 12:45 | 430 | 7540 | 659 | 7350 | 21297 | 7690 | 1647 | 20934 | 7449 | 2046 | 2100 | 8444 | 9058 | 8388
2021-08-28 13:00 | 429 | 7549 | 659 | 7359 | 21293 | 7690 | 1648 | 20932 | 7461 | 2045 | 2100 | 8443 | 9057 | 8396
2021-08-28 13:15 | 429 | 7561 | 658 | 7369 | 21292 | 7690 | 1649 | 20931 | 7470 | 2046 | 2100 | 8448 | 9055 | 8380
2021-08-28 13:30 | 429 | 7569 | 658 | 7375 | 21287 | 7690 | 1650 | 20927 | 7479 | 2045 | 2100 | 8454 | 9054 | 8382
2021-08-28 13:45 | 428 | 7576 | 658 | 7380 | 21284 | 7690 | 1649 | 20920 | 7487 | 2045 | 2100 | 8458 | 9052 | 8403
2021-08-28 14:00 | 428 | 7585 | 658 | 7386 | 21281 | 7690 | 1650 | 20920 | 7491 | 2045 | 2100 | 8459 | 9051 | 8433
2021-08-28 14:15 | 428 | 7596 | 658 | 7391 | 21278 | 7699 | 1645 | 20916 | 7500 | 2046 | 2100 | 8457 | 9050 | 8444
2021-08-28 14:30 | 428 | 7605 | 658 | 7400 | 21278 | 7700 | 1647 | 20913 | 7503 | 2045 | 2100 | 8459 | 9047 | 8443
2021-08-28 14:45 | 428 | 7612 | 658 | 7403 | 21275 | 7700 | 1645 | 20907 | 7510 | 2045 | 2100 | 8455 | 9045 | 8449
2021-08-28 15:00 | 428 | 7619 | 658 | 7410 | 21277 | 7700 | 1649 | 20906 | 7510 | 2045 | 2100 | 8455 | 9044 | 8432
2021-08-28 15:15 | 428 | 7624 | 658 | 7415 | 21273 | 7700 | 1645 | 20903 | 7520 | 2044 | 2100 | 8452 | 9043 | 8429
2021-08-28 15:30 | 428 | 7631 | 658 | 7420 | 21271 | 7700 | 1647 | 20897 | 7520 | 2043 | 2100 | 8447 | 9042 | 8429
2021-08-28 15:45 | 428 | 7632 | 658 | 7425 | 21270 | 7700 | 1648 | 20896 | 7527 | 2045 | 2100 | 8444 | 9040 | 8393
2021-08-28 16:00 | 427 | 7637 | 658 | 7430 | 21270 | 7700 | 1648 | 20893 | 7530 | 2045 | 2100 | 8436 | 9039 | 8348
2021-08-28 16:15 | 427 | 7639 | 658 | 7435 | 21268 | 7700 | 1647 | 20889 | 7530 | 2045 | 2100 | 8433 | 9039 | 8323
2021-08-28 16:30 | 427 | 7639 | 658 | 7440 | 21268 | 7700 | 1646 | 20887 | 7534 | 2045 | 2100 | 8425 | 9038 | 8292
2021-08-28 16:45 | 426 | 7635 | 658 | 7445 | 21268 | 7700 | 1648 | 20884 | 7540 | 2044 | 2100 | 8419 | 9038 | 8247
2021-08-28 17:00 | 426 | 7631 | 658 | 7450 | 21267 | 7692 | 1649 | 20881 | 7540 | 2044 | 2100 | 8414 | 9037 | 8190
2021-08-28 17:15 | 425 | 7629 | 658 | 7452 | 21265 | 7685 | 1647 | 20880 | 7540 | 2044 | 2100 | 8402 | 9038 | 8144
2021-08-28 17:30 | 426 | 7621 | 658 | 7459 | 21266 | 7679 | 1649 | 20875 | 7540 | 2043 | 2100 | 8393 | 9038 | 8093
2021-08-28 17:45 | 424 | 7614 | 658 | 7460 | 21266 | 7669 | 1651 | 20875 | 7547 | 2045 | 2100 | 8384 | 9038 | 8024
2021-08-28 18:00 | 424 | 7606 | 658 | 7460 | 21264 | 7660 | 1649 | 20872 | 7550 | 2045 | 2100 | 8376 | 9037 | 7966
2021-08-28 18:15 | 424 | 7599 | 658 | 7468 | 21262 | 7649 | 1649 | 20871 | 7550 | 2044 | 2100 | 8369 | 9038 | 7911
2021-08-28 18:30 | 424 | 7587 | 658 | 7470 | 21263 | 7640 | 1646 | 20870 | 7550 | 2045 | 2100 | 8367 | 9039 | 7861
2021-08-28 18:45 | 424 | 7578 | 658 | 7470 | 21262 | 7631 | 1647 | 20868 | 7545 | 2045 | 2100 | 8358 | 9039 | 7806
2021-08-28 19:00 | 424 | 7568 | 659 | 7470 | 21263 | 7619 | 1647 | 20868 | 7540 | 2045 | 2100 | 8355 | 9040 | 7740
2021-08-28 19:15 | 424 | 7558 | 658 | 7470 | 21264 | 7607 | 1647 | 20864 | 7540 | 2044 | 2100 | 8349 | 9040 | 7677
2021-08-28 19:30 | 424 | 7547 | 659 | 7470 | 21265 | 7595 | 1643 | 20864 | 7540 | 2045 | 2100 | 8343 | 9040 | 7602
2021-08-28 19:45 | 424 | 7536 | 659 | 7470 | 21265 | 7584 | 1644 | 20863 | 7540 | 2045 | 2100 | 8339 | 9041 | 7524
2021-08-28 20:00 | 423 | 7523 | 659 | 7470 | 21264 | 7570 | 1644 | 20861 | 7536 | 2045 | 2100 | 8333 | 9042 | 7464
2021-08-28 20:15 | 423 | 7511 | 659 | 7470 | 21266 | 7557 | 1645 | 20862 | 7530 | 2045 | 2100 | 8329 | 9044 | 7400
2021-08-28 20:30 | 423 | 7503 | 659 | 7470 | 21266 | 7545 | 1644 | 20859 | 7530 | 2045 | 2100 | 8330 | 9048 | 7337
2021-08-28 20:45 | 423 | 7492 | 659 | 7470 | 21266 | 7533 | 1643 | 20858 | 7529 | 2045 | 2100 | 8324 | 9050 | 7276
2021-08-28 21:00 | 423 | 7479 | 659 | 7470 | 21266 | 7519 | 1643 | 20858 | 7520 | 2045 | 2100 | 8320 | 9052 | 7235
2021-08-28 21:15 | 423 | 7467 | 659 | 7470 | 21263 | 7507 | 1643 | 20857 | 7520 | 2043 | 2100 | 8320 | 9055 | 7227
2021-08-28 21:30 | 423 | 7458 | 659 | 7467 | 21265 | 7497 | 1643 | 20855 | 7511 | 2044 | 2100 | 8318 | 9056 | 7231
2021-08-28 21:45 | 423 | 7447 | 659 | 7461 | 21265 | 7487 | 1643 | 20855 | 7510 | 2044 | 2100 | 8311 | 9057 | 7248
2021-08-28 22:00 | 423 | 7438 | 658 | 7460 | 21264 | 7477 | 1643 | 20855 | 7505 | 2043 | 2100 | 8314 | 9059 | 7246
2021-08-28 22:15 | 423 | 7431 | 658 | 7460 | 21265 | 7469 | 1643 | 20852 | 7500 | 2043 | 2100 | 8310 | 9061 | 7214
2021-08-28 22:30 | 424 | 7421 | 658 | 7459 | 21266 | 7459 | 1643 | 20853 | 7497 | 2043 | 2100 | 8308 | 9062 | 7179
2021-08-28 22:45 | 423 | 7413 | 658 | 7451 | 21265 | 7450 | 1643 | 20850 | 7490 | 2045 | 2100 | 8306 | 9062 | 7130
2021-08-28 23:00 | 424 | 7405 | 658 | 7450 | 21266 | 7441 | 1642 | 20849 | 7489 | 2043 | 2100 | 8305 | 9063 | 7075
2021-08-28 23:15 | 424 | 7395 | 658 | 7448 | 21266 | 7430 | 1642 | 20850 | 7480 | 2047 | 2100 | 8279 | 9064 | 7037
2021-08-28 23:30 | 423 | 7385 | 658 | 7443 | 21266 | 7419 | 1643 | 20849 | 7479 | 2046 | 2100 | 8284 | 9065 | 6986
2021-08-28 23:45 | 424 | 7376 | 658 | 7440 | 21266 | 7409 | 1643 | 20846 | 7470 | 2045 | 2100 | 8283 | 9065 | 6941
2021-08-29 | 423 | 7367 | 658 | 7440 | 21267 | 7397 | 1643 | 20846 | 7470 | 2046 | 2100 | 8284 | 9065 | 6918
2021-08-29 00:15 | 424 | 7357 | 658 | 7435 | 21266 | 7389 | 1643 | 20843 | 7461 | 2045 | 2100 | 8283 | 9064 | 6909
2021-08-29 00:30 | 424 | 7349 | 658 | 7430 | 21266 | 7379 | 1641 | 20846 | 7459 | 2044 | 2100 | 8279 | 9063 | 6902
2021-08-29 00:45 | 424 | 7340 | 658 | 7430 | 21267 | 7370 | 1643 | 20844 | 7450 | 2045 | 2100 | 8280 | 9062 | 6886
2021-08-29 01:00 | 424 | 7332 | 657 | 7423 | 21266 | 7361 | 1643 | 20843 | 7449 | 2045 | 2100 | 8278 | 9062 | 6863
2021-08-29 01:15 | 424 | 7321 | 657 | 7420 | 21265 | 7351 | 1643 | 20844 | 7440 | 2045 | 2100 | 8278 | 9063 | 6831
2021-08-29 01:30 | 424 | 7315 | 657 | 7419 | 21265 | 7343 | 1643 | 20843 | 7437 | 2045 | 2100 | 8276 | 9063 | 6787
2021-08-29 01:45 | 424 | 7303 | 656 | 7411 | 21264 | 7333 | 1643 | 20841 | 7430 | 2045 | 2100 | 8274 | 9063 | 6748
2021-08-29 02:00 | 424 | 7295 | 656 | 7410 | 21265 | 7322 | 1641 | 20841 | 7428 | 2045 | 2100 | 8275 | 9062 | 6708
2021-08-29 02:15 | 424 | 7281 | 656 | 7407 | 21266 | 7312 | 1641 | 20841 | 7420 | 2045 | 2100 | 8273 | 9062 | 6679
2021-08-29 02:30 | 424 | 7273 | 656 | 7400 | 21267 | 7301 | 1639 | 20839 | 7415 | 2044 | 2100 | 8273 | 9061 | 6648
2021-08-29 02:45 | 424 | 7263 | 656 | 7400 | 21265 | 7290 | 1643 | 20839 | 7410 | 2045 | 2100 | 8270 | 9060 | 6629
2021-08-29 03:00 | 424 | 7251 | 656 | 7392 | 21266 | 7280 | 1643 | 20838 | 7404 | 2045 | 2100 | 8269 | 9060 | 6607
2021-08-29 03:15 | 424 | 7241 | 656 | 7390 | 21265 | 7269 | 1643 | 20837 | 7400 | 2045 | 2100 | 8268 | 9059 | 6585
2021-08-29 03:30 | 424 | 7231 | 656 | 7384 | 21266 | 7260 | 1641 | 20838 | 7391 | 2044 | 2100 | 8264 | 9060 | 6576
2021-08-29 03:45 | 424 | 7223 | 656 | 7380 | 21264 | 7250 | 1641 | 20836 | 7389 | 2044 | 2100 | 8266 | 9060 | 6558
2021-08-29 04:00 | 424 | 7215 | 656 | 7378 | 21265 | 7240 | 1641 | 20836 | 7380 | 2043 | 2100 | 8265 | 9061 | 6552
2021-08-29 04:15 | 424 | 7203 | 656 | 7370 | 21266 | 7231 | 1639 | 20835 | 7375 | 2043 | 2100 | 8265 | 9061 | 6546
2021-08-29 04:30 | 424 | 7197 | 656 | 7369 | 21266 | 7223 | 1638 | 20835 | 7370 | 2045 | 2100 | 8263 | 9061 | 6546
2021-08-29 04:45 | 424 | 7189 | 656 | 7361 | 21265 | 7217 | 1642 | 20835 | 7363 | 2043 | 2100 | 8263 | 9060 | 6553
2021-08-29 05:00 | 424 | 7181 | 656 | 7351 | 21264 | 7210 | 1639 | 20835 | 7359 | 2042 | 2100 | 8263 | 9060 | 6555
2021-08-29 05:15 | 423 | 7172 | 656 | 7350 | 21264 | 7203 | 1640 | 20834 | 7350 | 2041 | 2100 | 8260 | 9062 | 6535
2021-08-29 05:30 | 423 | 7169 | 656 | 7344 | 21265 | 7197 | 1635 | 20833 | 7349 | 2042 | 2100 | 8263 | 9063 | 6515
2021-08-29 05:45 | 423 | 7161 | 656 | 7340 | 21264 | 7190 | 1633 | 20833 | 7340 | 2042 | 2100 | 8261 | 9063 | 6493
2021-08-29 06:00 | 423 | 7154 | 655 | 7333 | 21267 | 7180 | 1639 | 20832 | 7338 | 2041 | 2100 | 8261 | 9064 | 6474
2021-08-29 06:15 | 424 | 7147 | 655 | 7330 | 21264 | 7171 | 1635 | 20832 | 7330 | 2041 | 2100 | 8260 | 9067 | 6462
2021-08-29 06:30 | 423 | 7139 | 655 | 7327 | 21263 | 7165 | 1637 | 20832 | 7325 | 2041 | 2100 | 8259 | 9068 | 6456
2021-08-29 06:45 | 423 | 7130 | 655 | 7320 | 21264 | 7160 | 1634 | 20830 | 7320 | 2042 | 2100 | 8260 | 9070 | 6470
2021-08-29 07:00 | 423 | 7124 | 655 | 7318 | 21263 | 7150 | 1634 | 20831 | 7315 | 2042 | 2100 | 8259 | 9073 | 6531
2021-08-29 07:15 | 423 | 7120 | 655 | 7310 | 21262 | 7150 | 1633 | 20830 | 7310 | 2041 | 2100 | 8258 | 9072 | 6629
2021-08-29 07:30 | 423 | 7121 | 655 | 7310 | 21261 | 7150 | 1633 | 20830 | 7303 | 2041 | 2100 | 8260 | 9071 | 6748
2021-08-29 07:45 | 423 | 7127 | 654 | 7302 | 21259 | 7157 | 1633 | 20828 | 7300 | 2042 | 2100 | 8265 | 9071 | 6905
2021-08-29 08:00 | 423 | 7137 | 654 | 7300 | 21258 | 7165 | 1635 | 20830 | 7295 | 2041 | 2100 | 8273 | 9070 | 7100
2021-08-29 08:15 | 424 | 7148 | 654 | 7297 | 21256 | 7177 | 1633 | 20828 | 7290 | 2041 | 2100 | 8282 | 9071 | 7306
2021-08-29 08:30 | 423 | 7160 | 654 | 7290 | 21254 | 7194 | 1635 | 20826 | 7290 | 2040 | 2100 | 8292 | 9072 | 7515
2021-08-29 08:45 | 423 | 7175 | 653 | 7290 | 21252 | 7217 | 1637 | 20823 | 7285 | 2038 | 2100 | 8303 | 9073 | 7685
2021-08-29 09:00 | 423 | 7195 | 653 | 7290 | 21249 | 7262 | 1637 | 20822 | 7280 | 2039 | 2100 | 8320 | 9073 | 7810
2021-08-29 09:15 | 423 | 7215 | 653 | 7290 | 21245 | 7314 | 1641 | 20822 | 7280 | 2039 | 2100 | 8330 | 9072 | 7900
2021-08-29 09:30 | 422 | 7236 | 652 | 7290 | 21242 | 7383 | 1639 | 20820 | 7286 | 2039 | 2100 | 8345 | 9071 | 7980
2021-08-29 09:45 | 422 | 7258 | 652 | 7289 | 21238 | 7459 | 1640 | 20816 | 7290 | 2038 | 2100 | 8358 | 9072 | 8049
2021-08-29 10:00 | 422 | 7280 | 652 | 7290 | 21235 | 7521 | 1635 | 20815 | 7296 | 2039 | 2100 | 8371 | 9072 | 8102
2021-08-29 10:15 | 422 | 7303 | 652 | 7290 | 21232 | 7568 | 1635 | 20811 | 7304 | 2039 | 2100 | 8386 | 9072 | 8140
2021-08-29 10:30 | 421 | 7326 | 652 | 7290 | 21227 | 7601 | 1633 | 20808 | 7315 | 2038 | 2100 | 8396 | 9074 | 8159
2021-08-29 10:45 | 420 | 7357 | 651 | 7290 | 21224 | 7625 | 1633 | 20805 | 7327 | 2038 | 2100 | 8408 | 9073 | 8193
2021-08-29 11:00 | 420 | 7389 | 651 | 7299 | 21217 | 7638 | 1633 | 20805 | 7341 | 2037 | 2100 | 8418 | 9073 | 8217
2021-08-29 11:15 | 420 | 7417 | 651 | 7300 | 21210 | 7641 | 1633 | 20801 | 7355 | 2037 | 2100 | 8425 | 9071 | 8257
2021-08-29 11:30 | 420 | 7437 | 651 | 7307 | 21207 | 7650 | 1633 | 20799 | 7369 | 2037 | 2100 | 8436 | 9070 | 8262
2021-08-29 11:45 | 419 | 7455 | 651 | 7310 | 21200 | 7651 | 1633 | 20794 | 7385 | 2037 | 2100 | 8444 | 9070 | 8274
2021-08-29 12:00 | 418 | 7468 | 651 | 7318 | 21194 | 7660 | 1633 | 20791 | 7397 | 2037 | 2100 | 8450 | 9069 | 8292
2021-08-29 12:15 | 418 | 7483 | 651 | 7323 | 21192 | 7660 | 1635 | 20790 | 7412 | 2037 | 2100 | 8456 | 9068 | 8312
2021-08-29 12:30 | 418 | 7493 | 651 | 7330 | 21188 | 7660 | 1633 | 20788 | 7425 | 2036 | 2100 | 8455 | 9067 | 8308
2021-08-29 12:45 | 418 | 7506 | 650 | 7338 | 21186 | 7660 | 1633 | 20786 | 7435 | 2034 | 2100 | 8459 | 9067 | 8312
2021-08-29 13:00 | 418 | 7515 | 650 | 7343 | 21179 | 7660 | 1634 | 20783 | 7447 | 2034 | 2100 | 8460 | 9066 | 8322
2021-08-29 13:15 | 418 | 7522 | 651 | 7350 | 21175 | 7660 | 1633 | 20780 | 7457 | 2034 | 2100 | 8465 | 9064 | 8337
2021-08-29 13:30 | 418 | 7536 | 650 | 7356 | 21172 | 7660 | 1633 | 20777 | 7467 | 2034 | 2100 | 8469 | 9061 | 8350
2021-08-29 13:45 | 418 | 7545 | 651 | 7369 | 21169 | 7660 | 1634 | 20773 | 7474 | 2033 | 2100 | 8470 | 9058 | 8351
2021-08-29 14:00 | 418 | 7557 | 650 | 7373 | 21166 | 7665 | 1633 | 20769 | 7481 | 2033 | 2100 | 8473 | 9056 | 8386
2021-08-29 14:15 | 417 | 7564 | 651 | 7380 | 21163 | 7670 | 1633 | 20767 | 7490 | 2033 | 2100 | 8471 | 9052 | 8409
2021-08-29 14:30 | 417 | 7575 | 650 | 7387 | 21162 | 7670 | 1633 | 20764 | 7494 | 2033 | 2100 | 8468 | 9050 | 8403
2021-08-29 14:45 | 417 | 7581 | 650 | 7393 | 21161 | 7673 | 1634 | 20762 | 7500 | 2034 | 2100 | 8471 | 9048 | 8404
2021-08-29 15:00 | 416 | 7589 | 650 | 7400 | 21161 | 7680 | 1633 | 20757 | 7505 | 2034 | 2100 | 8463 | 9048 | 8385
2021-08-29 15:15 | 416 | 7593 | 650 | 7406 | 21159 | 7680 | 1633 | 20755 | 7510 | 2034 | 2100 | 8459 | 9047 | 8416
2021-08-29 15:30 | 416 | 7601 | 650 | 7410 | 21158 | 7680 | 1633 | 20751 | 7511 | 2033 | 2100 | 8457 | 9047 | 8413
2021-08-29 15:45 | 416 | 7608 | 650 | 7417 | 21157 | 7680 | 1634 | 20747 | 7520 | 2033 | 2100 | 8453 | 9047 | 8397
2021-08-29 16:00 | 416 | 7615 | 650 | 7421 | 21153 | 7680 | 1633 | 20746 | 7520 | 2033 | 2100 | 8447 | 9046 | 8378
2021-08-29 16:15 | 416 | 7619 | 650 | 7429 | 21155 | 7688 | 1633 | 20742 | 7527 | 2033 | 2100 | 8437 | 9046 | 8358
2021-08-29 16:30 | 416 | 7618 | 650 | 7431 | 21155 | 7687 | 1634 | 20740 | 7530 | 2033 | 2100 | 8431 | 9045 | 8285
2021-08-29 16:45 | 416 | 7617 | 650 | 7440 | 21155 | 7680 | 1633 | 20739 | 7530 | 2033 | 2100 | 8425 | 9044 | 8237
2021-08-29 17:00 | 414 | 7615 | 650 | 7440 | 21155 | 7680 | 1633 | 20736 | 7535 | 2033 | 2100 | 8417 | 9045 | 8186
2021-08-29 17:15 | 414 | 7611 | 650 | 7449 | 21153 | 7672 | 1633 | 20733 | 7540 | 2033 | 2100 | 8409 | 9045 | 8119
2021-08-29 17:30 | 414 | 7607 | 650 | 7450 | 21152 | 7663 | 1633 | 20730 | 7540 | 2033 | 2100 | 8400 | 9044 | 8067
2021-08-29 17:45 | 414 | 7599 | 651 | 7455 | 21153 | 7657 | 1635 | 20728 | 7540 | 2033 | 2100 | 8390 | 9043 | 8014
2021-08-29 18:00 | 413 | 7591 | 650 | 7460 | 21151 | 7649 | 1633 | 20725 | 7540 | 2033 | 2100 | 8384 | 9043 | 7952
2021-08-29 18:15 | 413 | 7587 | 651 | 7460 | 21152 | 7640 | 1633 | 20724 | 7540 | 2033 | 2100 | 8371 | 9043 | 7898
2021-08-29 18:30 | 412 | 7579 | 651 | 7460 | 21151 | 7631 | 1633 | 20724 | 7540 | 2034 | 2100 | 8368 | 9043 | 7845
2021-08-29 18:45 | 412 | 7567 | 651 | 7467 | 21151 | 7621 | 1633 | 20722 | 7540 | 2034 | 2100 | 8362 | 9043 | 7772
2021-08-29 19:00 | 412 | 7560 | 651 | 7470 | 21154 | 7611 | 1634 | 20718 | 7540 | 2034 | 2100 | 8357 | 9043 | 7676
2021-08-29 19:15 | 412 | 7548 | 652 | 7470 | 21155 | 7597 | 1634 | 20718 | 7540 | 2033 | 2100 | 8352 | 9044 | 7568
2021-08-29 19:30 | 412 | 7537 | 652 | 7470 | 21154 | 7585 | 1633 | 20718 | 7540 | 2033 | 2100 | 8346 | 9047 | 7477
2021-08-29 19:45 | 412 | 7521 | 652 | 7470 | 21155 | 7572 | 1633 | 20716 | 7540 | 2034 | 2100 | 8342 | 9048 | 7456
2021-08-29 20:00 | 412 | 7513 | 652 | 7470 | 21154 | 7557 | 1633 | 20715 | 7537 | 2034 | 2100 | 8340 | 9050 | 7422
2021-08-29 20:15 | 412 | 7500 | 652 | 7470 | 21155 | 7547 | 1633 | 20714 | 7530 | 2034 | 2100 | 8336 | 9052 | 7377
2021-08-29 20:30 | 412 | 7489 | 652 | 7470 | 21154 | 7535 | 1633 | 20714 | 7530 | 2033 | 2100 | 8332 | 9053 | 7353
2021-08-29 20:45 | 412 | 7480 | 652 | 7470 | 21154 | 7524 | 1634 | 20713 | 7530 | 2033 | 2100 | 8330 | 9055 | 7327
2021-08-29 21:00 | 412 | 7471 | 652 | 7470 | 21155 | 7513 | 1633 | 20711 | 7520 | 2034 | 2100 | 8327 | 9057 | 7302
2021-08-29 21:15 | 412 | 7461 | 652 | 7469 | 21153 | 7504 | 1633 | 20710 | 7520 | 2035 | 2100 | 8327 | 9057 | 7256
2021-08-29 21:30 | 412 | 7451 | 652 | 7462 | 21154 | 7495 | 1633 | 20709 | 7513 | 2034 | 2100 | 8324 | 9057 | 7195
2021-08-29 21:45 | 412 | 7441 | 651 | 7460 | 21155 | 7485 | 1633 | 20707 | 7510 | 2034 | 2100 | 8319 | 9059 | 7144
2021-08-29 22:00 | 412 | 7431 | 652 | 7460 | 21156 | 7473 | 1633 | 20706 | 7509 | 2034 | 2100 | 8317 | 9061 | 7097
2021-08-29 22:15 | 412 | 7422 | 652 | 7460 | 21157 | 7463 | 1631 | 20705 | 7500 | 2035 | 2100 | 8315 | 9062 | 7072
2021-08-29 22:30 | 412 | 7411 | 651 | 7459 | 21157 | 7453 | 1633 | 20704 | 7500 | 2035 | 2100 | 8317 | 9063 | 7089
2021-08-29 22:45 | 412 | 7406 | 651 | 7451 | 21154 | 7447 | 1632 | 20703 | 7493 | 2035 | 2100 | 8314 | 9064 | 7105
2021-08-29 23:00 | 412 | 7399 | 651 | 7450 | 21154 | 7439 | 1632 | 20704 | 7490 | 2034 | 2100 | 8310 | 9064 | 7084
2021-08-29 23:15 | 412 | 7390 | 651 | 7450 | 21157 | 7430 | 1629 | 20703 | 7485 | 2037 | 2100 | 8281 | 9064 | 7053
2021-08-29 23:30 | 412 | 7383 | 650 | 7443 | 21157 | 7423 | 1629 | 20702 | 7480 | 2034 | 2100 | 8291 | 9064 | 7017
2021-08-29 23:45 | 412 | 7375 | 650 | 7440 | 21156 | 7413 | 1633 | 20701 | 7477 | 2034 | 2100 | 8292 | 9062 | 6992
2021-08-30 | 412 | 7369 | 650 | 7440 | 21157 | 7406 | 1633 | 20700 | 7470 | 2034 | 2100 | 8289 | 9061 | 6960
2021-08-30 00:15 | 412 | 7360 | 650 | 7436 | 21157 | 7397 | 1632 | 20700 | 7470 | 2034 | 2100 | 8287 | 9059 | 6915
2021-08-30 00:30 | 412 | 7351 | 650 | 7430 | 21159 | 7387 | 1631 | 20700 | 7461 | 2035 | 2100 | 8289 | 9058 | 6869
2021-08-30 00:45 | 412 | 7341 | 650 | 7430 | 21158 | 7376 | 1631 | 20698 | 7460 | 2034 | 2100 | 8289 | 9059 | 6832
2021-08-30 01:00 | 412 | 7333 | 650 | 7429 | 21160 | 7367 | 1633 | 20697 | 7451 | 2034 | 2100 | 8285 | 9059 | 6802
2021-08-30 01:15 | 412 | 7321 | 650 | 7421 | 21161 | 7356 | 1632 | 20697 | 7450 | 2033 | 2100 | 8285 | 9059 | 6774
2021-08-30 01:30 | 412 | 7311 | 650 | 7420 | 21160 | 7347 | 1630 | 20696 | 7443 | 2033 | 2100 | 8282 | 9058 | 6758
2021-08-30 01:45 | 412 | 7305 | 650 | 7419 | 21160 | 7337 | 1633 | 20696 | 7440 | 2033 | 2100 | 8280 | 9057 | 6743
2021-08-30 02:00 | 412 | 7296 | 650 | 7412 | 21160 | 7327 | 1633 | 20697 | 7431 | 2033 | 2100 | 8282 | 9056 | 6732
2021-08-30 02:15 | 412 | 7286 | 650 | 7410 | 21160 | 7320 | 1627 | 20697 | 7430 | 2034 | 2100 | 8280 | 9057 | 6716
2021-08-30 02:30 | 412 | 7278 | 650 | 7405 | 21160 | 7310 | 1631 | 20695 | 7422 | 2034 | 2100 | 8279 | 9058 | 6700
2021-08-30 02:45 | 412 | 7269 | 650 | 7400 | 21160 | 7301 | 1633 | 20694 | 7419 | 2033 | 2100 | 8279 | 9058 | 6684
2021-08-30 03:00 | 412 | 7263 | 650 | 7400 | 21160 | 7293 | 1633 | 20696 | 7410 | 2033 | 2100 | 8274 | 9058 | 6671
2021-08-30 03:15 | 412 | 7254 | 650 | 7393 | 21161 | 7285 | 1629 | 20694 | 7409 | 2033 | 2100 | 8276 | 9058 | 6665
2021-08-30 03:30 | 412 | 7245 | 650 | 7390 | 21161 | 7278 | 1628 | 20693 | 7400 | 2034 | 2100 | 8273 | 9058 | 6661
2021-08-30 03:45 | 412 | 7239 | 650 | 7385 | 21160 | 7270 | 1627 | 20694 | 7397 | 2034 | 2100 | 8274 | 9057 | 6653
2021-08-30 04:00 | 412 | 7231 | 650 | 7380 | 21159 | 7261 | 1626 | 20693 | 7390 | 2033 | 2100 | 8273 | 9055 | 6645
2021-08-30 04:15 | 412 | 7227 | 650 | 7380 | 21160 | 7257 | 1627 | 20693 | 7388 | 2033 | 2100 | 8270 | 9056 | 6640
2021-08-30 04:30 | 412 | 7220 | 650 | 7374 | 21159 | 7250 | 1625 | 20693 | 7380 | 2033 | 2100 | 8269 | 9056 | 6629
2021-08-30 04:45 | 412 | 7211 | 650 | 7370 | 21158 | 7240 | 1631 | 20692 | 7376 | 2033 | 2100 | 8267 | 9056 | 6622
2021-08-30 05:00 | 412 | 7207 | 650 | 7367 | 21157 | 7235 | 1633 | 20692 | 7370 | 2033 | 2100 | 8269 | 9056 | 6613
2021-08-30 05:15 | 412 | 7199 | 650 | 7360 | 21158 | 7230 | 1631 | 20690 | 7367 | 2034 | 2100 | 8270 | 9057 | 6604
2021-08-30 05:30 | 412 | 7194 | 649 | 7350 | 21157 | 7221 | 1626 | 20693 | 7360 | 2033 | 2100 | 8267 | 9057 | 6598
2021-08-30 05:45 | 412 | 7189 | 649 | 7350 | 21157 | 7218 | 1623 | 20689 | 7357 | 2033 | 2100 | 8267 | 9058 | 6594
2021-08-30 06:00 | 412 | 7181 | 649 | 7347 | 21157 | 7210 | 1623 | 20690 | 7350 | 2033 | 2100 | 8264 | 9059 | 6587
2021-08-30 06:15 | 412 | 7172 | 649 | 7341 | 21157 | 7206 | 1623 | 20691 | 7349 | 2034 | 2100 | 8265 | 9059 | 6577
2021-08-30 06:30 | 412 | 7170 | 650 | 7340 | 21154 | 7200 | 1623 | 20691 | 7340 | 2034 | 2100 | 8264 | 9060 | 6574
2021-08-30 06:45 | 412 | 7163 | 649 | 7332 | 21157 | 7191 | 1623 | 20690 | 7340 | 2033 | 2100 | 8263 | 9061 | 6586
2021-08-30 07:00 | 412 | 7160 | 649 | 7330 | 21155 | 7190 | 1624 | 20688 | 7331 | 2033 | 2100 | 8263 | 9061 | 6642
2021-08-30 07:15 | 412 | 7160 | 649 | 7328 | 21155 | 7190 | 1624 | 20689 | 7330 | 2033 | 2100 | 8263 | 9061 | 6739
2021-08-30 07:30 | 412 | 7159 | 649 | 7320 | 21153 | 7190 | 1623 | 20688 | 7321 | 2034 | 2100 | 8264 | 9061 | 6863
2021-08-30 07:45 | 412 | 7163 | 648 | 7320 | 21152 | 7194 | 1623 | 20688 | 7320 | 2033 | 2100 | 8266 | 9060 | 7022
2021-08-30 08:00 | 412 | 7173 | 649 | 7317 | 21151 | 7205 | 1623 | 20687 | 7318 | 2033 | 2100 | 8276 | 9059 | 7224
2021-08-30 08:15 | 412 | 7186 | 648 | 7310 | 21147 | 7218 | 1623 | 20687 | 7310 | 2033 | 2100 | 8287 | 9058 | 7402
2021-08-30 08:30 | 411 | 7203 | 648 | 7310 | 21146 | 7235 | 1623 | 20685 | 7310 | 2033 | 2100 | 8296 | 9058 | 7581
2021-08-30 08:45 | 411 | 7220 | 648 | 7310 | 21142 | 7258 | 1627 | 20684 | 7310 | 2033 | 2100 | 8308 | 9058 | 7716
2021-08-30 09:00 | 411 | 7237 | 648 | 7309 | 21138 | 7301 | 1630 | 20682 | 7310 | 2033 | 2100 | 8320 | 9057 | 7891
2021-08-30 09:15 | 411 | 7254 | 648 | 7308 | 21133 | 7348 | 1630 | 20681 | 7310 | 2032 | 2100 | 8331 | 9057 | 8012
2021-08-30 09:30 | 410 | 7274 | 648 | 7309 | 21130 | 7413 | 1629 | 20678 | 7310 | 2031 | 2100 | 8342 | 9057 | 8095
2021-08-30 09:45 | 410 | 7294 | 648 | 7309 | 21124 | 7483 | 1625 | 20677 | 7314 | 2031 | 2100 | 8354 | 9058 | 8156
2021-08-30 10:00 | 410 | 7315 | 647 | 7310 | 21120 | 7539 | 1626 | 20675 | 7320 | 2031 | 2100 | 8368 | 9058 | 8229
2021-08-30 10:15 | 410 | 7336 | 647 | 7310 | 21116 | 7581 | 1623 | 20673 | 7329 | 2030 | 2100 | 8374 | 9059 | 8263
2021-08-30 10:30 | 409 | 7360 | 646 | 7310 | 21111 | 7600 | 1625 | 20671 | 7339 | 2030 | 2100 | 8389 | 9058 | 8287
2021-08-30 10:45 | 408 | 7387 | 646 | 7312 | 21105 | 7615 | 1627 | 20669 | 7351 | 2029 | 2100 | 8394 | 9057 | 8332
2021-08-30 11:00 | 408 | 7419 | 646 | 7320 | 21099 | 7631 | 1625 | 20666 | 7363 | 2029 | 2100 | 8407 | 9056 | 8362
2021-08-30 11:15 | 408 | 7445 | 646 | 7320 | 21094 | 7640 | 1625 | 20666 | 7375 | 2028 | 2100 | 8416 | 9054 | 8395
2021-08-30 11:30 | 408 | 7465 | 646 | 7327 | 21088 | 7651 | 1623 | 20661 | 7388 | 2027 | 2100 | 8425 | 9052 | 8465
2021-08-30 11:45 | 408 | 7485 | 646 | 7330 | 21081 | 7660 | 1623 | 20658 | 7402 | 2027 | 2100 | 8433 | 9050 | 8481
2021-08-30 12:00 | 407 | 7499 | 646 | 7340 | 21074 | 7669 | 1623 | 20656 | 7415 | 2026 | 2100 | 8436 | 9048 | 8470
2021-08-30 12:15 | 407 | 7511 | 646 | 7345 | 21070 | 7677 | 1623 | 20654 | 7427 | 2025 | 2100 | 8438 | 9046 | 8491
2021-08-30 12:30 | 407 | 7522 | 646 | 7350 | 21064 | 7680 | 1625 | 20650 | 7440 | 2025 | 2100 | 8436 | 9044 | 8495
2021-08-30 12:45 | 406 | 7535 | 646 | 7359 | 21061 | 7680 | 1626 | 20649 | 7453 | 2025 | 2100 | 8439 | 9041 | 8496
2021-08-30 13:00 | 406 | 7545 | 645 | 7369 | 21058 | 7680 | 1627 | 20645 | 7465 | 2025 | 2100 | 8441 | 9039 | 8527
2021-08-30 13:15 | 406 | 7563 | 645 | 7376 | 21057 | 7687 | 1625 | 20643 | 7473 | 2025 | 2100 | 8444 | 9037 | 8526
2021-08-30 13:30 | 406 | 7575 | 645 | 7381 | 21053 | 7690 | 1623 | 20639 | 7483 | 2025 | 2100 | 8445 | 9035 | 8512
2021-08-30 13:45 | 406 | 7587 | 645 | 7390 | 21052 | 7690 | 1623 | 20638 | 7491 | 2023 | 2100 | 8447 | 9033 | 8541
2021-08-30 14:00 | 406 | 7599 | 645 | 7399 | 21049 | 7697 | 1625 | 20636 | 7500 | 2024 | 2100 | 8447 | 9030 | 8563
2021-08-30 14:15 | 406 | 7609 | 645 | 7401 | 21048 | 7700 | 1625 | 20632 | 7507 | 2024 | 2100 | 8446 | 9028 | 8571
2021-08-30 14:30 | 406 | 7617 | 645 | 7410 | 21047 | 7700 | 1625 | 20630 | 7511 | 2025 | 2100 | 8441 | 9025 | 8559
2021-08-30 14:45 | 406 | 7625 | 645 | 7416 | 21047 | 7707 | 1623 | 20628 | 7520 | 2025 | 2100 | 8441 | 9023 | 8533
2021-08-30 15:00 | 405 | 7629 | 644 | 7420 | 21046 | 7710 | 1623 | 20625 | 7526 | 2024 | 2100 | 8438 | 9021 | 8539
2021-08-30 15:15 | 405 | 7635 | 645 | 7430 | 21047 | 7710 | 1623 | 20622 | 7530 | 2023 | 2100 | 8427 | 9019 | 8502
2021-08-30 15:30 | 405 | 7639 | 645 | 7434 | 21045 | 7710 | 1623 | 20620 | 7535 | 2023 | 2100 | 8427 | 9017 | 8441
2021-08-30 15:45 | 404 | 7639 | 646 | 7440 | 21044 | 7710 | 1623 | 20616 | 7540 | 2024 | 2100 | 8425 | 9015 | 8438
2021-08-30 16:00 | 404 | 7647 | 645 | 7447 | 21042 | 7710 | 1623 | 20612 | 7545 | 2024 | 2100 | 8421 | 9013 | 8439
2021-08-30 16:15 | 404 | 7651 | 645 | 7450 | 21043 | 7710 | 1624 | 20611 | 7550 | 2025 | 2100 | 8414 | 9012 | 8415
2021-08-30 16:30 | 404 | 7654 | 645 | 7458 | 21043 | 7711 | 1623 | 20609 | 7550 | 2024 | 2100 | 8406 | 9011 | 8368
2021-08-30 16:45 | 404 | 7655 | 645 | 7460 | 21043 | 7710 | 1623 | 20606 | 7555 | 2025 | 2100 | 8399 | 9012 | 8295
2021-08-30 17:00 | 403 | 7652 | 645 | 7465 | 21043 | 7709 | 1623 | 20603 | 7560 | 2025 | 2100 | 8395 | 9012 | 8258
2021-08-30 17:15 | 402 | 7650 | 646 | 7470 | 21043 | 7700 | 1624 | 20603 | 7560 | 2024 | 2100 | 8387 | 9012 | 8210
2021-08-30 17:30 | 403 | 7647 | 645 | 7473 | 21041 | 7697 | 1623 | 20601 | 7560 | 2024 | 2100 | 8379 | 9012 | 8146
2021-08-30 17:45 | 402 | 7639 | 646 | 7480 | 21042 | 7689 | 1624 | 20600 | 7567 | 2024 | 2100 | 8367 | 9011 | 8070
2021-08-30 18:00 | 402 | 7630 | 646 | 7480 | 21043 | 7680 | 1626 | 20597 | 7570 | 2025 | 2100 | 8360 | 9011 | 7996
2021-08-30 18:15 | 402 | 7621 | 646 | 7484 | 21043 | 7671 | 1623 | 20594 | 7570 | 2025 | 2100 | 8355 | 9010 | 7923
2021-08-30 18:30 | 401 | 7614 | 646 | 7490 | 21044 | 7660 | 1623 | 20594 | 7570 | 2025 | 2100 | 8350 | 9009 | 7849
2021-08-30 18:45 | 401 | 7603 | 646 | 7490 | 21047 | 7649 | 1623 | 20592 | 7570 | 2025 | 2100 | 8341 | 9009 | 7766
2021-08-30 19:00 | 401 | 7591 | 646 | 7490 | 21045 | 7638 | 1625 | 20592 | 7570 | 2025 | 2100 | 8339 | 9010 | 7664
2021-08-30 19:15 | 401 | 7581 | 646 | 7490 | 21047 | 7625 | 1623 | 20590 | 7570 | 2025 | 2100 | 8332 | 9011 | 7547
2021-08-30 19:30 | 401 | 7565 | 646 | 7490 | 21050 | 7611 | 1623 | 20589 | 7563 | 2025 | 2100 | 8329 | 9014 | 7463
2021-08-30 19:45 | 400 | 7552 | 646 | 7494 | 21049 | 7594 | 1623 | 20588 | 7560 | 2025 | 2100 | 8326 | 9016 | 7416
2021-08-30 20:00 | 400 | 7537 | 646 | 7495 | 21050 | 7579 | 1623 | 20589 | 7560 | 2025 | 2100 | 8324 | 9017 | 7346
2021-08-30 20:15 | 400 | 7522 | 646 | 7493 | 21049 | 7565 | 1623 | 20586 | 7560 | 2025 | 2100 | 8317 | 9019 | 7287
2021-08-30 20:30 | 400 | 7511 | 646 | 7491 | 21049 | 7552 | 1623 | 20584 | 7550 | 2026 | 2100 | 8316 | 9021 | 7247
2021-08-30 20:45 | 400 | 7501 | 646 | 7490 | 21051 | 7539 | 1623 | 20582 | 7550 | 2026 | 2100 | 8312 | 9024 | 7227
2021-08-30 21:00 | 400 | 7489 | 646 | 7490 | 21052 | 7527 | 1623 | 20583 | 7547 | 2025 | 2100 | 8311 | 9025 | 7181
2021-08-30 21:15 | 400 | 7477 | 646 | 7490 | 21051 | 7515 | 1623 | 20582 | 7540 | 2026 | 2100 | 8308 | 9025 | 7136
2021-08-30 21:30 | 400 | 7465 | 646 | 7489 | 21051 | 7504 | 1622 | 20582 | 7537 | 2025 | 2100 | 8307 | 9025 | 7113
2021-08-30 21:45 | 400 | 7454 | 646 | 7482 | 21053 | 7493 | 1620 | 20580 | 7530 | 2025 | 2100 | 8304 | 9025 | 7085
2021-08-30 22:00 | 400 | 7442 | 646 | 7480 | 21056 | 7483 | 1623 | 20581 | 7529 | 2025 | 2100 | 8303 | 9026 | 7035
2021-08-30 22:15 | 400 | 7432 | 646 | 7480 | 21055 | 7471 | 1623 | 20579 | 7520 | 2025 | 2100 | 8299 | 9026 | 6979
2021-08-30 22:30 | 400 | 7420 | 646 | 7479 | 21055 | 7459 | 1623 | 20580 | 7518 | 2025 | 2100 | 8298 | 9025 | 6930
2021-08-30 22:45 | 400 | 7408 | 646 | 7470 | 21056 | 7447 | 1623 | 20578 | 7510 | 2025 | 2100 | 8298 | 9025 | 6891
2021-08-30 23:00 | 400 | 7395 | 645 | 7470 | 21057 | 7435 | 1623 | 20579 | 7509 | 2025 | 2100 | 8295 | 9025 | 6862
2021-08-30 23:15 | 400 | 7385 | 645 | 7467 | 21058 | 7425 | 1621 | 20577 | 7500 | 2027 | 2100 | 8267 | 9025 | 6857
2021-08-30 23:30 | 400 | 7374 | 645 | 7460 | 21057 | 7413 | 1623 | 20577 | 7497 | 2025 | 2100 | 8279 | 9026 | 6836
2021-08-30 23:45 | 400 | 7365 | 645 | 7460 | 21058 | 7403 | 1623 | 20577 | 7490 | 2025 | 2100 | 8276 | 9027 | 6814
2021-08-31 | 400 | 7355 | 645 | 7455 | 21059 | 7392 | 1623 | 20576 | 7487 | 2025 | 2100 | 8276 | 9027 | 6799
2021-08-31 00:15 | 400 | 7347 | 644 | 7450 | 21058 | 7383 | 1623 | 20576 | 7480 | 2025 | 2100 | 8276 | 9027 | 6795
2021-08-31 00:30 | 400 | 7340 | 644 | 7449 | 21058 | 7374 | 1618 | 20576 | 7473 | 2025 | 2100 | 8274 | 9026 | 6802
2021-08-31 00:45 | 400 | 7333 | 644 | 7440 | 21059 | 7368 | 1614 | 20576 | 7470 | 2025 | 2100 | 8275 | 9027 | 6811
2021-08-31 01:00 | 400 | 7327 | 644 | 7440 | 21060 | 7360 | 1617 | 20573 | 7463 | 2024 | 2100 | 8273 | 9026 | 6808
2021-08-31 01:15 | 400 | 7319 | 644 | 7433 | 21058 | 7353 | 1620 | 20574 | 7459 | 2024 | 2100 | 8272 | 9025 | 6801
2021-08-31 01:30 | 400 | 7314 | 644 | 7430 | 21058 | 7350 | 1621 | 20574 | 7450 | 2024 | 2100 | 8270 | 9024 | 6803
2021-08-31 01:45 | 400 | 7310 | 644 | 7429 | 21060 | 7341 | 1623 | 20574 | 7449 | 2024 | 2100 | 8271 | 9022 | 6824
2021-08-31 02:00 | 400 | 7304 | 644 | 7420 | 21058 | 7340 | 1619 | 20574 | 7440 | 2025 | 2100 | 8270 | 9021 | 6844
2021-08-31 02:15 | 400 | 7300 | 644 | 7420 | 21058 | 7334 | 1622 | 20573 | 7438 | 2026 | 2100 | 8267 | 9021 | 6855
2021-08-31 02:30 | 400 | 7299 | 644 | 7416 | 21057 | 7330 | 1620 | 20573 | 7430 | 2026 | 2100 | 8267 | 9021 | 6867
2021-08-31 02:45 | 400 | 7296 | 644 | 7410 | 21057 | 7330 | 1619 | 20572 | 7430 | 2025 | 2100 | 8268 | 9022 | 6873
2021-08-31 03:00 | 400 | 7291 | 644 | 7410 | 21057 | 7322 | 1616 | 20572 | 7422 | 2025 | 2100 | 8267 | 9020 | 6878
2021-08-31 03:15 | 400 | 7290 | 644 | 7409 | 21055 | 7320 | 1616 | 20572 | 7420 | 2025 | 2100 | 8267 | 9019 | 6892
2021-08-31 03:30 | 400 | 7289 | 643 | 7400 | 21056 | 7320 | 1613 | 20572 | 7413 | 2026 | 2100 | 8259 | 9018 | 6900
2021-08-31 03:45 | 400 | 7287 | 643 | 7400 | 21056 | 7320 | 1613 | 20570 | 7410 | 2025 | 2100 | 8263 | 9017 | 6900
2021-08-31 04:00 | 400 | 7288 | 643 | 7399 | 21055 | 7319 | 1613 | 20570 | 7410 | 2026 | 2100 | 8263 | 9016 | 6883
2021-08-31 04:15 | 400 | 7281 | 643 | 7391 | 21054 | 7310 | 1613 | 20567 | 7403 | 2025 | 2100 | 8263 | 9015 | 6864
2021-08-31 04:30 | 400 | 7279 | 643 | 7390 | 21055 | 7307 | 1613 | 20571 | 7400 | 2025 | 2100 | 8261 | 9015 | 6840
2021-08-31 04:45 | 400 | 7271 | 643 | 7389 | 21054 | 7300 | 1613 | 20569 | 7400 | 2025 | 2100 | 8260 | 9015 | 6820
2021-08-31 05:00 | 400 | 7269 | 643 | 7383 | 21056 | 7295 | 1613 | 20569 | 7391 | 2025 | 2100 | 8260 | 9014 | 6804
2021-08-31 05:15 | 400 | 7261 | 644 | 7381 | 21055 | 7290 | 1613 | 20569 | 7390 | 2025 | 2100 | 8257 | 9014 | 6785
2021-08-31 05:30 | 400 | 7257 | 643 | 7380 | 21053 | 7280 | 1614 | 20570 | 7390 | 2025 | 2100 | 8256 | 9015 | 6767
2021-08-31 05:45 | 400 | 7250 | 642 | 7380 | 21052 | 7278 | 1613 | 20568 | 7383 | 2026 | 2100 | 8257 | 9015 | 6752
2021-08-31 06:00 | 400 | 7245 | 643 | 7375 | 21054 | 7270 | 1614 | 20567 | 7380 | 2026 | 2100 | 8252 | 9016 | 6740
2021-08-31 06:15 | 400 | 7239 | 642 | 7370 | 21052 | 7263 | 1613 | 20567 | 7378 | 2026 | 2100 | 8251 | 9017 | 6727
2021-08-31 06:30 | 400 | 7234 | 643 | 7370 | 21051 | 7260 | 1613 | 20567 | 7370 | 2025 | 2100 | 8253 | 9017 | 6708
2021-08-31 06:45 | 400 | 7229 | 643 | 7367 | 21051 | 7250 | 1613 | 20566 | 7370 | 2025 | 2100 | 8251 | 9018 | 6714
2021-08-31 07:00 | 400 | 7223 | 643 | 7362 | 21052 | 7250 | 1613 | 20566 | 7366 | 2025 | 2100 | 8253 | 9019 | 6759
2021-08-31 07:15 | 400 | 7220 | 643 | 7355 | 21050 | 7241 | 1613 | 20565 | 7360 | 2025 | 2100 | 8250 | 9019 | 6828
2021-08-31 07:30 | 400 | 7221 | 642 | 7350 | 21049 | 7241 | 1613 | 20565 | 7360 | 2025 | 2100 | 8256 | 9020 | 6923
2021-08-31 07:45 | 400 | 7224 | 642 | 7350 | 21049 | 7250 | 1613 | 20567 | 7351 | 2025 | 2100 | 8261 | 9020 | 7081
2021-08-31 08:00 | 400 | 7229 | 642 | 7349 | 21048 | 7257 | 1613 | 20566 | 7350 | 2024 | 2100 | 8267 | 9020 | 7276
2021-08-31 08:15 | 400 | 7240 | 642 | 7342 | 21045 | 7266 | 1613 | 20564 | 7350 | 2024 | 2100 | 8273 | 9019 | 7458
2021-08-31 08:30 | 399 | 7252 | 642 | 7341 | 21040 | 7281 | 1613 | 20564 | 7347 | 2025 | 2100 | 8282 | 9019 | 7606
2021-08-31 08:45 | 399 | 7265 | 642 | 7340 | 21034 | 7300 | 1613 | 20562 | 7340 | 2024 | 2100 | 8298 | 9019 | 7724
2021-08-31 09:00 | 399 | 7279 | 642 | 7340 | 21029 | 7335 | 1615 | 20560 | 7340 | 2022 | 2100 | 8308 | 9020 | 7837
2021-08-31 09:15 | 399 | 7297 | 642 | 7340 | 21020 | 7376 | 1617 | 20561 | 7340 | 2021 | 2100 | 8318 | 9021 | 7928
2021-08-31 09:30 | 399 | 7313 | 642 | 7340 | 21015 | 7439 | 1618 | 20559 | 7343 | 2021 | 2100 | 8333 | 9021 | 8007
2021-08-31 09:45 | 398 | 7331 | 641 | 7340 | 21009 | 7503 | 1617 | 20555 | 7350 | 2021 | 2100 | 8347 | 9021 | 8060
2021-08-31 10:00 | 398 | 7350 | 641 | 7340 | 21003 | 7557 | 1616 | 20554 | 7351 | 2021 | 2100 | 8361 | 9021 | 8117
2021-08-31 10:15 | 398 | 7373 | 640 | 7340 | 20998 | 7598 | 1613 | 20553 | 7360 | 2021 | 2100 | 8372 | 9021 | 8184
2021-08-31 10:30 | 397 | 7395 | 640 | 7341 | 20991 | 7629 | 1613 | 20550 | 7369 | 2021 | 2100 | 8384 | 9020 | 8229
2021-08-31 10:45 | 396 | 7425 | 640 | 7342 | 20987 | 7647 | 1615 | 20549 | 7381 | 2021 | 2100 | 8395 | 9019 | 8281
2021-08-31 11:00 | 396 | 7456 | 640 | 7350 | 20980 | 7661 | 1613 | 20546 | 7392 | 2021 | 2100 | 8409 | 9018 | 8320
2021-08-31 11:15 | 396 | 7485 | 639 | 7350 | 20974 | 7672 | 1613 | 20544 | 7405 | 2019 | 2100 | 8414 | 9017 | 8378
2021-08-31 11:30 | 396 | 7505 | 640 | 7355 | 20970 | 7684 | 1613 | 20541 | 7417 | 2017 | 2100 | 8421 | 9016 | 8414
2021-08-31 11:45 | 396 | 7519 | 639 | 7367 | 20961 | 7696 | 1613 | 20539 | 7433 | 2019 | 2100 | 8431 | 9014 | 8449
2021-08-31 12:00 | 396 | 7538 | 639 | 7370 | 20957 | 7707 | 1613 | 20538 | 7445 | 2018 | 2100 | 8432 | 9013 | 8470
2021-08-31 12:15 | 396 | 7555 | 639 | 7379 | 20952 | 7716 | 1614 | 20535 | 7459 | 2017 | 2100 | 8434 | 9012 | 8503
2021-08-31 12:30 | 396 | 7569 | 639 | 7382 | 20947 | 7720 | 1616 | 20531 | 7472 | 2016 | 2100 | 8435 | 9011 | 8525
2021-08-31 12:45 | 396 | 7585 | 639 | 7390 | 20945 | 7724 | 1615 | 20530 | 7484 | 2017 | 2100 | 8437 | 9009 | 8547
2021-08-31 13:00 | 396 | 7598 | 640 | 7399 | 20941 | 7730 | 1613 | 20527 | 7495 | 2017 | 2100 | 8438 | 9007 | 8565
2021-08-31 13:15 | 396 | 7616 | 639 | 7405 | 20936 | 7731 | 1613 | 20524 | 7505 | 2016 | 2100 | 8439 | 9006 | 8600
2021-08-31 13:30 | 396 | 7633 | 639 | 7411 | 20933 | 7740 | 1613 | 20521 | 7514 | 2016 | 2100 | 8440 | 9004 | 8582
2021-08-31 13:45 | 396 | 7647 | 639 | 7420 | 20931 | 7740 | 1613 | 20518 | 7523 | 2015 | 2100 | 8436 | 9002 | 8618
2021-08-31 14:00 | 396 | 7653 | 639 | 7426 | 20928 | 7747 | 1613 | 20519 | 7531 | 2015 | 2100 | 8434 | 9001 | 8622
2021-08-31 14:15 | 395 | 7666 | 639 | 7432 | 20929 | 7750 | 1613 | 20514 | 7540 | 2015 | 2100 | 8439 | 8999 | 8661
2021-08-31 14:30 | 395 | 7677 | 639 | 7440 | 20923 | 7755 | 1618 | 20514 | 7548 | 2016 | 2100 | 8439 | 8997 | 8669
2021-08-31 15:00 | 395 | 7692 | 639 | 7455 | 20924 | 7770 | 1618 | 20509 | 7560 | 2019 | 2100 | 8365 | 8992 | 8613
2021-08-31 15:15 | 394 | 7692 | 639 | 7460 | 20922 | 7770 | 1617 | 20508 | 7567 | 2015 | 2100 | 8379 | 8992 | 8548
2021-08-31 15:30 | 394 | 7695 | 639 | 7468 | 20922 | 7770 | 1618 | 20505 | 7570 | 2015 | 2100 | 8383 | 8990 | 8556
2021-08-31 15:45 | 394 | 7703 | 639 | 7473 | 20923 | 7770 | 1618 | 20502 | 7577 | 2016 | 2100 | 8384 | 8989 | 8568
2021-08-31 16:00 | 394 | 7709 | 640 | 7480 | 20923 | 7770 | 1617 | 20500 | 7580 | 2016 | 2100 | 8377 | 8989 | 8530
2021-08-31 16:15 | 394 | 7710 | 640 | 7483 | 20923 | 7770 | 1618 | 20497 | 7587 | 2016 | 2100 | 8376 | 8988 | 8476
2021-08-31 16:30 | 394 | 7710 | 640 | 7490 | 20922 | 7770 | 1615 | 20496 | 7590 | 2016 | 2100 | 8371 | 8987 | 8465
2021-08-31 16:45 | 394 | 7710 | 640 | 7495 | 20920 | 7770 | 1617 | 20496 | 7590 | 2015 | 2100 | 8363 | 8986 | 8431
2021-08-31 17:00 | 394 | 7710 | 640 | 7500 | 20923 | 7767 | 1616 | 20495 | 7599 | 2014 | 2100 | 8359 | 8985 | 8365
2021-08-31 17:15 | 393 | 7707 | 640 | 7503 | 20924 | 7760 | 1613 | 20490 | 7600 | 2015 | 2100 | 8351 | 8984 | 8310
2021-08-31 17:30 | 393 | 7701 | 640 | 7510 | 20925 | 7752 | 1613 | 20489 | 7600 | 2014 | 2100 | 8345 | 8983 | 8254
2021-08-31 17:45 | 393 | 7693 | 640 | 7510 | 20921 | 7746 | 1613 | 20487 | 7604 | 2016 | 2100 | 8339 | 8983 | 8200
2021-08-31 18:00 | 392 | 7689 | 640 | 7511 | 20923 | 7737 | 1613 | 20486 | 7610 | 2015 | 2100 | 8329 | 8984 | 8132
2021-08-31 18:15 | 392 | 7679 | 640 | 7520 | 20925 | 7729 | 1613 | 20485 | 7610 | 2015 | 2100 | 8322 | 8985 | 8061
2021-08-31 18:30 | 392 | 7669 | 640 | 7520 | 20925 | 7719 | 1613 | 20484 | 7610 | 2015 | 2100 | 8320 | 8986 | 7984
2021-08-31 18:45 | 392 | 7663 | 640 | 7520 | 20926 | 7707 | 1613 | 20482 | 7610 | 2016 | 2100 | 8312 | 8987 | 7878
2021-08-31 19:00 | 391 | 7650 | 640 | 7525 | 20929 | 7695 | 1613 | 20480 | 7610 | 2016 | 2100 | 8307 | 8988 | 7739
2021-08-31 19:15 | 391 | 7634 | 640 | 7530 | 20931 | 7679 | 1613 | 20482 | 7610 | 2016 | 2100 | 8301 | 8990 | 7596
2021-08-31 19:30 | 391 | 7618 | 641 | 7530 | 20933 | 7663 | 1613 | 20481 | 7610 | 2016 | 2100 | 8300 | 8992 | 7470
2021-08-31 19:45 | 390 | 7603 | 641 | 7530 | 20935 | 7645 | 1612 | 20479 | 7600 | 2017 | 2100 | 8293 | 8993 | 7364
2021-08-31 20:00 | 390 | 7585 | 641 | 7530 | 20935 | 7628 | 1612 | 20478 | 7600 | 2017 | 2100 | 8291 | 8995 | 7275
2021-08-31 20:15 | 390 | 7569 | 642 | 7530 | 20937 | 7610 | 1613 | 20478 | 7600 | 2016 | 2100 | 8291 | 8996 | 7201
2021-08-31 20:30 | 390 | 7551 | 641 | 7530 | 20939 | 7593 | 1612 | 20478 | 7592 | 2017 | 2100 | 8285 | 8998 | 7145
2021-08-31 20:45 | 390 | 7535 | 641 | 7528 | 20941 | 7576 | 1612 | 20477 | 7590 | 2017 | 2100 | 8285 | 9000 | 7119
2021-08-31 21:00 | 390 | 7522 | 641 | 7521 | 20940 | 7564 | 1612 | 20478 | 7587 | 2017 | 2100 | 8284 | 9002 | 7112
2021-08-31 21:15 | 390 | 7511 | 640 | 7520 | 20940 | 7551 | 1612 | 20477 | 7580 | 2017 | 2100 | 8281 | 9002 | 7128
2021-08-31 21:30 | 390 | 7503 | 641 | 7520 | 20938 | 7539 | 1613 | 20479 | 7575 | 2017 | 2100 | 8282 | 9003 | 7149
2021-08-31 21:45 | 390 | 7491 | 640 | 7517 | 20938 | 7530 | 1613 | 20475 | 7570 | 2017 | 2100 | 8277 | 9003 | 7185
2021-08-31 22:00 | 390 | 7484 | 640 | 7510 | 20938 | 7521 | 1611 | 20476 | 7564 | 2016 | 2100 | 8279 | 9003 | 7215
2021-08-31 22:15 | 390 | 7477 | 640 | 7510 | 20938 | 7513 | 1611 | 20476 | 7560 | 2017 | 2100 | 8276 | 9003 | 7202
2021-08-31 22:30 | 390 | 7470 | 640 | 7510 | 20936 | 7507 | 1607 | 20476 | 7551 | 2016 | 2100 | 8274 | 9005 | 7173
2021-08-31 22:45 | 390 | 7460 | 640 | 7507 | 20935 | 7500 | 1609 | 20476 | 7550 | 2017 | 2100 | 8270 | 9006 | 7137
2021-08-31 23:00 | 390 | 7454 | 640 | 7500 | 20936 | 7491 | 1611 | 20476 | 7543 | 2017 | 2100 | 8269 | 9006 | 7098
2021-08-31 23:15 | 390 | 7445 | 640 | 7500 | 20937 | 7482 | 1611 | 20475 | 7540 | 2019 | 2100 | 8259 | 9008 | 7101
2021-08-31 23:30 | 390 | 7439 | 640 | 7497 | 20936 | 7473 | 1606 | 20477 | 7531 | 2017 | 2100 | 8262 | 9009 | 7101
2021-08-31 23:45 | 390 | 7431 | 640 | 7490 | 20937 | 7469 | 1602 | 20475 | 7530 | 2018 | 2100 | 8260 | 9010 | 7065
2021-09-01 | 390 | 7427 | 640 | 7490 | 20937 | 7460 | 1605 | 20473 | 7523 | 2016 | 2100 | 8257 | 9009 | 7030
2021-09-01 00:15 | 390 | 7417 | 639 | 7489 | 20936 | 7451 | 1605 | 20476 | 7520 | 2017 | 2100 | 8257 | 9009 | 6998
2021-09-01 00:30 | 390 | 7410 | 639 | 7480 | 20938 | 7445 | 1603 | 20475 | 7512 | 2017 | 2100 | 8257 | 9008 | 6971
2021-09-01 00:45 | 390 | 7401 | 639 | 7480 | 20935 | 7435 | 1604 | 20475 | 7510 | 2017 | 2100 | 8256 | 9009 | 6942
2021-09-01 01:00 | 390 | 7393 | 638 | 7479 | 20938 | 7427 | 1604 | 20474 | 7505 | 2017 | 2100 | 8257 | 9010 | 6912
2021-09-01 01:15 | 390 | 7383 | 638 | 7471 | 20936 | 7417 | 1602 | 20474 | 7500 | 2017 | 2100 | 8254 | 9009 | 6886
2021-09-01 01:30 | 390 | 7375 | 638 | 7470 | 20935 | 7409 | 1603 | 20474 | 7497 | 2017 | 2100 | 8251 | 9007 | 6859
2021-09-01 01:45 | 390 | 7369 | 638 | 7469 | 20935 | 7399 | 1603 | 20473 | 7490 | 2018 | 2100 | 8248 | 9007 | 6837
2021-09-01 02:00 | 390 | 7360 | 638 | 7460 | 20935 | 7390 | 1602 | 20473 | 7489 | 2018 | 2100 | 8248 | 9008 | 6823
2021-09-01 02:15 | 390 | 7353 | 638 | 7460 | 20935 | 7383 | 1602 | 20474 | 7480 | 2017 | 2100 | 8250 | 9008 | 6813
2021-09-01 02:30 | 390 | 7345 | 638 | 7458 | 20933 | 7375 | 1602 | 20475 | 7477 | 2017 | 2100 | 8251 | 9007 | 6805
2021-09-01 02:45 | 389 | 7338 | 638 | 7450 | 20936 | 7369 | 1602 | 20474 | 7470 | 2017 | 2100 | 8249 | 9007 | 6821
2021-09-01 03:00 | 390 | 7330 | 638 | 7450 | 20933 | 7360 | 1602 | 20474 | 7470 | 2017 | 2100 | 8247 | 9007 | 6835
2021-09-01 03:15 | 390 | 7327 | 638 | 7444 | 20936 | 7359 | 1602 | 20473 | 7460 | 2017 | 2100 | 8246 | 9007 | 6836
2021-09-01 03:30 | 390 | 7320 | 638 | 7440 | 20935 | 7350 | 1602 | 20474 | 7458 | 2017 | 2100 | 8245 | 9008 | 6842
2021-09-01 03:45 | 390 | 7320 | 638 | 7440 | 20935 | 7350 | 1602 | 20472 | 7450 | 2017 | 2100 | 8244 | 9007 | 6864
2021-09-01 04:00 | 390 | 7316 | 638 | 7432 | 20932 | 7346 | 1602 | 20473 | 7450 | 2017 | 2100 | 8244 | 9007 | 6877
2021-09-01 04:15 | 390 | 7311 | 638 | 7430 | 20932 | 7340 | 1602 | 20474 | 7441 | 2017 | 2100 | 8241 | 9007 | 6889
2021-09-01 04:30 | 390 | 7310 | 638 | 7429 | 20932 | 7340 | 1603 | 20473 | 7440 | 2017 | 2100 | 8240 | 9008 | 6883
2021-09-01 04:45 | 390 | 7309 | 637 | 7420 | 20930 | 7336 | 1601 | 20474 | 7433 | 2017 | 2100 | 8239 | 9008 | 6861
2021-09-01 05:00 | 390 | 7301 | 637 | 7420 | 20932 | 7330 | 1602 | 20474 | 7430 | 2016 | 2100 | 8238 | 9008 | 6835
2021-09-01 05:15 | 390 | 7297 | 637 | 7419 | 20933 | 7323 | 1602 | 20474 | 7430 | 2016 | 2100 | 8238 | 9008 | 6813
2021-09-01 05:30 | 390 | 7291 | 637 | 7413 | 20932 | 7320 | 1604 | 20474 | 7421 | 2017 | 2100 | 8235 | 9008 | 6798
2021-09-01 05:45 | 390 | 7285 | 637 | 7410 | 20931 | 7311 | 1604 | 20475 | 7420 | 2017 | 2100 | 8237 | 9009 | 6788
2021-09-01 06:00 | 390 | 7279 | 637 | 7409 | 20932 | 7307 | 1603 | 20474 | 7415 | 2017 | 2100 | 8235 | 9010 | 6775
2021-09-01 06:15 | 389 | 7275 | 637 | 7407 | 20932 | 7300 | 1603 | 20475 | 7410 | 2017 | 2100 | 8233 | 9011 | 6771
2021-09-01 06:30 | 390 | 7270 | 637 | 7400 | 20931 | 7297 | 1602 | 20474 | 7410 | 2017 | 2100 | 8233 | 9013 | 6774
2021-09-01 06:45 | 390 | 7267 | 637 | 7400 | 20932 | 7290 | 1602 | 20473 | 7402 | 2016 | 2100 | 8231 | 9015 | 6772
2021-09-01 07:00 | 390 | 7261 | 637 | 7397 | 20932 | 7289 | 1602 | 20474 | 7400 | 2016 | 2100 | 8231 | 9017 | 6805
2021-09-01 07:15 | 390 | 7260 | 637 | 7391 | 20930 | 7280 | 1602 | 20473 | 7396 | 2016 | 2100 | 8234 | 9017 | 6870
2021-09-01 07:30 | 390 | 7260 | 637 | 7390 | 20929 | 7281 | 1602 | 20474 | 7390 | 2017 | 2100 | 8238 | 9018 | 6961
2021-09-01 07:45 | 390 | 7262 | 637 | 7389 | 20924 | 7290 | 1602 | 20474 | 7390 | 2016 | 2100 | 8240 | 9018 | 7135
2021-09-01 08:00 | 389 | 7269 | 637 | 7380 | 20922 | 7295 | 1602 | 20471 | 7387 | 2017 | 2100 | 8246 | 9018 | 7330
2021-09-01 08:15 | 390 | 7277 | 637 | 7380 | 20919 | 7304 | 1602 | 20473 | 7380 | 2014 | 2100 | 8258 | 9018 | 7494
2021-09-01 08:30 | 389 | 7285 | 637 | 7380 | 20913 | 7316 | 1602 | 20473 | 7380 | 2014 | 2100 | 8263 | 9018 | 7643
2021-09-01 08:45 | 390 | 7300 | 636 | 7379 | 20908 | 7335 | 1602 | 20471 | 7380 | 2013 | 2100 | 8273 | 9018 | 7780
2021-09-01 09:00 | 389 | 7314 | 636 | 7377 | 20902 | 7362 | 1602 | 20471 | 7380 | 2013 | 2100 | 8290 | 9019 | 7865
2021-09-01 09:15 | 389 | 7331 | 636 | 7371 | 20892 | 7398 | 1602 | 20469 | 7380 | 2013 | 2100 | 8300 | 9020 | 7933
2021-09-01 09:30 | 388 | 7347 | 636 | 7370 | 20886 | 7455 | 1602 | 20468 | 7380 | 2013 | 2100 | 8313 | 9021 | 8005
2021-09-01 09:45 | 388 | 7363 | 636 | 7370 | 20878 | 7517 | 1602 | 20467 | 7380 | 2013 | 2100 | 8331 | 9021 | 8081
2021-09-01 10:00 | 388 | 7384 | 636 | 7371 | 20874 | 7571 | 1602 | 20463 | 7385 | 2012 | 2100 | 8342 | 9022 | 8142
2021-09-01 10:15 | 387 | 7407 | 636 | 7375 | 20866 | 7614 | 1602 | 20463 | 7390 | 2013 | 2100 | 8354 | 9022 | 8207
2021-09-01 10:30 | 386 | 7435 | 636 | 7380 | 20864 | 7644 | 1602 | 20461 | 7400 | 2011 | 2100 | 8367 | 9023 | 8266
2021-09-01 10:45 | 387 | 7463 | 635 | 7380 | 20857 | 7665 | 1602 | 20460 | 7410 | 2012 | 2100 | 8378 | 9023 | 8299
2021-09-01 11:00 | 386 | 7493 | 635 | 7380 | 20852 | 7680 | 1602 | 20459 | 7423 | 2012 | 2100 | 8385 | 9022 | 8377
2021-09-01 11:15 | 386 | 7519 | 634 | 7385 | 20844 | 7695 | 1602 | 20457 | 7434 | 2012 | 2100 | 8399 | 9021 | 8414
2021-09-01 11:30 | 386 | 7539 | 634 | 7390 | 20841 | 7708 | 1601 | 20455 | 7447 | 2010 | 2100 | 8406 | 9020 | 8470
2021-09-01 11:45 | 386 | 7559 | 634 | 7397 | 20836 | 7724 | 1602 | 20452 | 7461 | 2009 | 2100 | 8411 | 9019 | 8516
2021-09-01 12:00 | 386 | 7577 | 634 | 7401 | 20828 | 7734 | 1602 | 20451 | 7473 | 2009 | 2100 | 8418 | 9019 | 8564
2021-09-01 12:15 | 386 | 7595 | 634 | 7409 | 20825 | 7744 | 1602 | 20450 | 7486 | 2011 | 2100 | 8419 | 9018 | 8601
2021-09-01 12:30 | 386 | 7611 | 634 | 7414 | 20820 | 7751 | 1601 | 20450 | 7497 | 2009 | 2100 | 8422 | 9016 | 8641
2021-09-01 12:45 | 386 | 7628 | 634 | 7420 | 20817 | 7761 | 1602 | 20448 | 7509 | 2009 | 2100 | 8423 | 9015 | 8680
2021-09-01 13:00 | 385 | 7647 | 634 | 7429 | 20815 | 7770 | 1602 | 20443 | 7521 | 2010 | 2100 | 8422 | 9014 | 8703
2021-09-01 13:15 | 385 | 7669 | 634 | 7435 | 20811 | 7778 | 1603 | 20440 | 7531 | 2009 | 2100 | 8425 | 9014 | 8725
2021-09-01 13:30 | 385 | 7685 | 634 | 7441 | 20808 | 7787 | 1602 | 20439 | 7542 | 2009 | 2100 | 8422 | 9013 | 8719
2021-09-01 13:45 | 385 | 7695 | 634 | 7450 | 20805 | 7791 | 1602 | 20439 | 7551 | 2009 | 2100 | 8425 | 9010 | 8746
2021-09-01 14:00 | 384 | 7711 | 634 | 7459 | 20803 | 7800 | 1602 | 20439 | 7560 | 2009 | 2100 | 8426 | 9009 | 8775
2021-09-01 14:15 | 384 | 7727 | 634 | 7464 | 20800 | 7809 | 1602 | 20435 | 7570 | 2009 | 2100 | 8413 | 9007 | 8758
2021-09-01 14:30 | 384 | 7742 | 634 | 7471 | 20800 | 7817 | 1602 | 20433 | 7577 | 2009 | 2100 | 8412 | 9005 | 8681
2021-09-01 14:45 | 384 | 7747 | 634 | 7480 | 20801 | 7820 | 1602 | 20433 | 7586 | 2008 | 2100 | 8408 | 9003 | 8620
2021-09-01 15:00 | 384 | 7751 | 635 | 7488 | 20798 | 7820 | 1602 | 20431 | 7591 | 2009 | 2100 | 8403 | 9001 | 8642
2021-09-01 15:15 | 384 | 7754 | 635 | 7494 | 20798 | 7820 | 1602 | 20428 | 7600 | 2009 | 2100 | 8406 | 8999 | 8646
2021-09-01 15:30 | 384 | 7759 | 635 | 7500 | 20796 | 7824 | 1602 | 20427 | 7606 | 2008 | 2100 | 8404 | 8998 | 8660
2021-09-01 15:45 | 384 | 7769 | 635 | 7509 | 20796 | 7830 | 1602 | 20426 | 7610 | 2008 | 2100 | 8400 | 8997 | 8618
2021-09-01 16:00 | 384 | 7775 | 635 | 7510 | 20798 | 7830 | 1602 | 20421 | 7617 | 2008 | 2100 | 8394 | 8996 | 8585
2021-09-01 16:15 | 384 | 7773 | 635 | 7518 | 20798 | 7830 | 1602 | 20421 | 7620 | 2007 | 2100 | 8388 | 8996 | 8563
2021-09-01 16:30 | 384 | 7775 | 635 | 7521 | 20797 | 7830 | 1602 | 20421 | 7627 | 2008 | 2100 | 8381 | 8996 | 8520
2021-09-01 16:45 | 384 | 7774 | 635 | 7530 | 20799 | 7830 | 1602 | 20419 | 7630 | 2007 | 2100 | 8370 | 8995 | 8456
2021-09-01 17:00 | 384 | 7771 | 636 | 7532 | 20802 | 7825 | 1602 | 20417 | 7634 | 2008 | 2100 | 8364 | 8996 | 8318
2021-09-01 17:15 | 383 | 7767 | 635 | 7540 | 20801 | 7814 | 1602 | 20416 | 7640 | 2008 | 2100 | 8358 | 8995 | 8266
2021-09-01 17:30 | 383 | 7755 | 636 | 7540 | 20800 | 7803 | 1602 | 20415 | 7640 | 2009 | 2100 | 8347 | 8996 | 8262
2021-09-01 17:45 | 382 | 7750 | 636 | 7547 | 20800 | 7798 | 1602 | 20412 | 7640 | 2009 | 2100 | 8344 | 8996 | 8239
2021-09-01 18:00 | 382 | 7744 | 636 | 7550 | 20803 | 7790 | 1602 | 20412 | 7640 | 2009 | 2100 | 8338 | 8997 | 8189
2021-09-01 18:15 | 382 | 7733 | 636 | 7551 | 20804 | 7782 | 1601 | 20410 | 7640 | 2009 | 2100 | 8330 | 8997 | 8139
2021-09-01 18:30 | 381 | 7729 | 636 | 7559 | 20806 | 7773 | 1601 | 20411 | 7640 | 2009 | 2100 | 8322 | 8998 | 8059
2021-09-01 18:45 | 381 | 7715 | 636 | 7560 | 20809 | 7763 | 1601 | 20410 | 7640 | 2009 | 2100 | 8317 | 8999 | 7967
2021-09-01 19:00 | 380 | 7707 | 636 | 7560 | 20810 | 7750 | 1601 | 20410 | 7640 | 2008 | 2100 | 8310 | 9000 | 7883
2021-09-01 19:15 | 380 | 7693 | 636 | 7560 | 20813 | 7736 | 1601 | 20409 | 7640 | 2008 | 2100 | 8305 | 9001 | 7794
2021-09-01 19:30 | 380 | 7677 | 636 | 7560 | 20814 | 7724 | 1599 | 20409 | 7640 | 2009 | 2100 | 8301 | 9003 | 7710
2021-09-01 19:45 | 380 | 7668 | 636 | 7560 | 20815 | 7709 | 1598 | 20408 | 7640 | 2008 | 2100 | 8298 | 9005 | 7641
2021-09-01 20:00 | 380 | 7651 | 636 | 7560 | 20817 | 7696 | 1601 | 20408 | 7640 | 2009 | 2100 | 8296 | 9007 | 7587
2021-09-01 20:15 | 380 | 7641 | 636 | 7560 | 20818 | 7683 | 1602 | 20408 | 7633 | 2009 | 2100 | 8291 | 9009 | 7537
2021-09-01 20:30 | 380 | 7631 | 636 | 7560 | 20818 | 7670 | 1602 | 20408 | 7630 | 2009 | 2100 | 8288 | 9012 | 7483
2021-09-01 20:45 | 379 | 7617 | 636 | 7560 | 20818 | 7657 | 1600 | 20408 | 7630 | 2009 | 2100 | 8286 | 9013 | 7439
2021-09-01 21:00 | 379 | 7605 | 636 | 7560 | 20818 | 7645 | 1595 | 20407 | 7621 | 2009 | 2100 | 8285 | 9015 | 7413
2021-09-01 21:15 | 379 | 7593 | 636 | 7560 | 20818 | 7635 | 1601 | 20407 | 7620 | 2009 | 2100 | 8281 | 9016 | 7407
2021-09-01 21:30 | 379 | 7583 | 636 | 7554 | 20818 | 7623 | 1601 | 20406 | 7612 | 2011 | 2100 | 8279 | 9017 | 7398
2021-09-01 21:45 | 379 | 7576 | 636 | 7550 | 20820 | 7613 | 1598 | 20406 | 7610 | 2010 | 2100 | 8277 | 9018 | 7408
2021-09-01 22:00 | 379 | 7566 | 636 | 7550 | 20817 | 7604 | 1593 | 20404 | 7605 | 2009 | 2100 | 8273 | 9019 | 7412
2021-09-01 22:15 | 379 | 7559 | 636 | 7549 | 20819 | 7595 | 1596 | 20405 | 7600 | 2010 | 2100 | 8273 | 9021 | 7402
2021-09-01 22:30 | 378 | 7549 | 636 | 7541 | 20817 | 7589 | 1592 | 20407 | 7595 | 2010 | 2100 | 8275 | 9021 | 7397
2021-09-01 22:45 | 378 | 7542 | 636 | 7540 | 20818 | 7580 | 1591 | 20407 | 7590 | 2010 | 2100 | 8270 | 9023 | 7415
2021-09-01 23:00 | 378 | 7538 | 636 | 7540 | 20819 | 7571 | 1591 | 20407 | 7588 | 2010 | 2100 | 8269 | 9025 | 7435
2021-09-01 23:15 | 378 | 7530 | 636 | 7538 | 20816 | 7570 | 1592 | 20405 | 7580 | 2011 | 2100 | 8265 | 9028 | 7441
2021-09-01 23:30 | 378 | 7526 | 636 | 7530 | 20816 | 7562 | 1594 | 20406 | 7579 | 2010 | 2100 | 8261 | 9029 | 7445
2021-09-01 23:45 | 378 | 7521 | 636 | 7530 | 20814 | 7560 | 1595 | 20407 | 7570 | 2011 | 2100 | 8262 | 9029 | 7427
2021-09-02 | 378 | 7520 | 636 | 7530 | 20816 | 7551 | 1594 | 20405 | 7570 | 2011 | 2100 | 8259 | 9027 | 7381
2021-09-02 00:15 | 378 | 7513 | 636 | 7523 | 20816 | 7550 | 1593 | 20405 | 7565 | 2011 | 2100 | 8259 | 9026 | 7321
2021-09-02 00:30 | 378 | 7510 | 636 | 7520 | 20817 | 7540 | 1592 | 20406 | 7560 | 2010 | 2100 | 8255 | 9025 | 7260
2021-09-02 00:45 | 378 | 7504 | 635 | 7520 | 20816 | 7532 | 1591 | 20406 | 7559 | 2012 | 2100 | 8254 | 9025 | 7206
2021-09-02 01:00 | 378 | 7497 | 636 | 7520 | 20816 | 7525 | 1591 | 20405 | 7550 | 2011 | 2100 | 8251 | 9024 | 7172
2021-09-02 01:15 | 378 | 7488 | 636 | 7516 | 20817 | 7515 | 1591 | 20405 | 7550 | 2011 | 2100 | 8251 | 9022 | 7160
2021-09-02 01:30 | 378 | 7481 | 635 | 7510 | 20815 | 7509 | 1591 | 20407 | 7547 | 2012 | 2100 | 8251 | 9021 | 7155
2021-09-02 01:45 | 378 | 7475 | 635 | 7510 | 20816 | 7500 | 1591 | 20407 | 7540 | 2009 | 2100 | 8247 | 9021 | 7154
2021-09-02 02:00 | 377 | 7468 | 635 | 7510 | 20816 | 7493 | 1592 | 20405 | 7540 | 2011 | 2100 | 8248 | 9022 | 7144
2021-09-02 02:15 | 378 | 7460 | 635 | 7510 | 20817 | 7489 | 1592 | 20404 | 7531 | 2010 | 2100 | 8248 | 9023 | 7121
2021-09-02 02:30 | 378 | 7454 | 635 | 7505 | 20817 | 7480 | 1591 | 20404 | 7530 | 2009 | 2100 | 8244 | 9023 | 7113
2021-09-02 02:45 | 378 | 7449 | 635 | 7500 | 20816 | 7474 | 1591 | 20405 | 7526 | 2010 | 2100 | 8245 | 9024 | 7124
2021-09-02 03:00 | 378 | 7441 | 634 | 7500 | 20818 | 7470 | 1591 | 20407 | 7520 | 2010 | 2100 | 8244 | 9025 | 7133
2021-09-02 03:15 | 378 | 7440 | 634 | 7498 | 20818 | 7466 | 1591 | 20406 | 7518 | 2010 | 2100 | 8241 | 9025 | 7145
2021-09-02 03:30 | 378 | 7436 | 634 | 7490 | 20816 | 7460 | 1590 | 20404 | 7510 | 2009 | 2100 | 8238 | 9025 | 7172
2021-09-02 03:45 | 377 | 7431 | 634 | 7490 | 20813 | 7459 | 1591 | 20404 | 7510 | 2009 | 2100 | 8241 | 9025 | 7204
2021-09-02 04:00 | 377 | 7430 | 634 | 7489 | 20814 | 7450 | 1591 | 20404 | 7506 | 2009 | 2100 | 8239 | 9025 | 7225
2021-09-02 04:15 | 378 | 7426 | 634 | 7484 | 20814 | 7450 | 1591 | 20404 | 7500 | 2011 | 2100 | 8238 | 9028 | 7224
2021-09-02 04:30 | 377 | 7423 | 634 | 7480 | 20815 | 7448 | 1593 | 20406 | 7500 | 2009 | 2100 | 8236 | 9029 | 7232
2021-09-02 04:45 | 377 | 7419 | 634 | 7480 | 20815 | 7440 | 1593 | 20405 | 7495 | 2010 | 2100 | 8234 | 9031 | 7248
2021-09-02 05:00 | 377 | 7414 | 634 | 7480 | 20815 | 7440 | 1592 | 20404 | 7490 | 2009 | 2100 | 8236 | 9031 | 7248
2021-09-02 05:15 | 377 | 7411 | 634 | 7475 | 20816 | 7438 | 1592 | 20405 | 7490 | 2009 | 2100 | 8232 | 9032 | 7204
2021-09-02 05:30 | 377 | 7410 | 634 | 7470 | 20814 | 7430 | 1590 | 20406 | 7489 | 2009 | 2100 | 8231 | 9033 | 7136
2021-09-02 05:45 | 377 | 7404 | 633 | 7470 | 20814 | 7427 | 1592 | 20407 | 7480 | 2009 | 2100 | 8228 | 9033 | 7067
2021-09-02 06:00 | 377 | 7399 | 633 | 7470 | 20812 | 7419 | 1591 | 20407 | 7480 | 2009 | 2100 | 8228 | 9033 | 7009
2021-09-02 06:15 | 377 | 7392 | 633 | 7465 | 20815 | 7410 | 1591 | 20407 | 7478 | 2009 | 2100 | 8228 | 9034 | 6963
2021-09-02 06:30 | 377 | 7381 | 633 | 7460 | 20813 | 7401 | 1591 | 20406 | 7470 | 2009 | 2100 | 8226 | 9035 | 6938
2021-09-02 06:45 | 377 | 7375 | 633 | 7460 | 20814 | 7394 | 1591 | 20406 | 7470 | 2009 | 2100 | 8222 | 9036 | 6939
2021-09-02 07:00 | 376 | 7370 | 633 | 7460 | 20812 | 7390 | 1590 | 20404 | 7470 | 2009 | 2100 | 8226 | 9036 | 6969
2021-09-02 07:15 | 377 | 7367 | 632 | 7456 | 20811 | 7390 | 1590 | 20406 | 7461 | 2009 | 2100 | 8227 | 9036 | 7048
2021-09-02 07:30 | 376 | 7366 | 632 | 7450 | 20810 | 7390 | 1591 | 20404 | 7460 | 2009 | 2100 | 8229 | 9036 | 7175
2021-09-02 07:45 | 376 | 7370 | 632 | 7450 | 20808 | 7390 | 1590 | 20405 | 7455 | 2008 | 2100 | 8230 | 9036 | 7281
2021-09-02 08:00 | 377 | 7375 | 632 | 7449 | 20807 | 7399 | 1590 | 20405 | 7450 | 2009 | 2100 | 8233 | 9038 | 7308
2021-09-02 08:15 | 377 | 7379 | 632 | 7443 | 20805 | 7400 | 1590 | 20407 | 7450 | 2009 | 2100 | 8229 | 9038 | 7327
2021-09-02 08:30 | 377 | 7382 | 632 | 7440 | 20802 | 7410 | 1591 | 20405 | 7450 | 2008 | 2100 | 8239 | 9038 | 7407
2021-09-02 08:45 | 377 | 7389 | 632 | 7440 | 20799 | 7414 | 1591 | 20402 | 7448 | 2009 | 2100 | 8250 | 9038 | 7575
2021-09-02 09:00 | 377 | 7399 | 632 | 7440 | 20795 | 7431 | 1592 | 20404 | 7440 | 2009 | 2100 | 8258 | 9039 | 7766
2021-09-02 09:15 | 376 | 7410 | 632 | 7440 | 20791 | 7457 | 1591 | 20404 | 7440 | 2008 | 2100 | 8270 | 9040 | 7835
2021-09-02 09:30 | 377 | 7425 | 632 | 7439 | 20784 | 7489 | 1590 | 20404 | 7440 | 2006 | 2100 | 8278 | 9041 | 7938
2021-09-02 09:45 | 376 | 7438 | 632 | 7439 | 20788 | 7529 | 1590 | 20403 | 7440 | 2007 | 2100 | 8286 | 9041 | 7926
2021-09-02 10:00 | 376 | 7449 | 632 | 7440 | 20783 | 7555 | 1590 | 20403 | 7449 | 2006 | 2100 | 8301 | 9042 | 8008
2021-09-02 10:15 | 376 | 7465 | 632 | 7440 | 20778 | 7589 | 1588 | 20401 | 7450 | 2006 | 2100 | 8324 | 9041 | 8150
2021-09-02 10:30 | 376 | 7487 | 631 | 7440 | 20773 | 7628 | 1584 | 20399 | 7453 | 2007 | 2100 | 8339 | 9041 | 8251
2021-09-02 10:45 | 376 | 7513 | 631 | 7440 | 20763 | 7661 | 1589 | 20397 | 7460 | 2005 | 2100 | 8355 | 9040 | 8318
2021-09-02 11:00 | 376 | 7543 | 631 | 7440 | 20759 | 7684 | 1589 | 20397 | 7469 | 2006 | 2100 | 8368 | 9039 | 8370
2021-09-02 11:15 | 376 | 7568 | 631 | 7440 | 20753 | 7705 | 1587 | 20396 | 7477 | 2006 | 2100 | 8377 | 9039 | 8378
2021-09-02 11:30 | 376 | 7590 | 631 | 7448 | 20747 | 7723 | 1585 | 20394 | 7487 | 2005 | 2100 | 8388 | 9039 | 8401
2021-09-02 11:45 | 375 | 7609 | 630 | 7450 | 20743 | 7739 | 1590 | 20393 | 7498 | 2005 | 2100 | 8403 | 9039 | 8447
2021-09-02 12:00 | 376 | 7628 | 631 | 7454 | 20739 | 7755 | 1590 | 20391 | 7509 | 2007 | 2100 | 8406 | 9038 | 8486
2021-09-02 12:15 | 376 | 7644 | 630 | 7460 | 20733 | 7768 | 1590 | 20389 | 7523 | 2005 | 2100 | 8409 | 9037 | 8496
2021-09-02 12:30 | 375 | 7660 | 631 | 7463 | 20733 | 7777 | 1590 | 20390 | 7533 | 2004 | 2100 | 8415 | 9036 | 8501
2021-09-02 12:45 | 375 | 7672 | 631 | 7470 | 20727 | 7783 | 1590 | 20389 | 7545 | 2004 | 2100 | 8418 | 9036 | 8547
2021-09-02 13:00 | 375 | 7687 | 630 | 7477 | 20725 | 7790 | 1591 | 20388 | 7555 | 2005 | 2100 | 8422 | 9035 | 8583
2021-09-02 13:15 | 375 | 7703 | 630 | 7481 | 20724 | 7799 | 1590 | 20388 | 7566 | 2005 | 2100 | 8413 | 9035 | 8583
2021-09-02 13:30 | 375 | 7710 | 630 | 7490 | 20722 | 7800 | 1591 | 20386 | 7575 | 2005 | 2100 | 8423 | 9034 | 8558
2021-09-02 13:45 | 375 | 7721 | 631 | 7495 | 20717 | 7803 | 1591 | 20386 | 7584 | 2004 | 2100 | 8418 | 9033 | 8641
2021-09-02 14:00 | 374 | 7732 | 631 | 7500 | 20718 | 7810 | 1590 | 20385 | 7591 | 2005 | 2100 | 8413 | 9031 | 8659
2021-09-02 14:15 | 374 | 7743 | 631 | 7507 | 20715 | 7819 | 1591 | 20382 | 7600 | 2004 | 2100 | 8417 | 9029 | 8585
2021-09-02 14:30 | 374 | 7751 | 631 | 7510 | 20710 | 7820 | 1591 | 20380 | 7607 | 2004 | 2100 | 8419 | 9027 | 8628
2021-09-02 14:45 | 374 | 7761 | 631 | 7517 | 20710 | 7820 | 1591 | 20380 | 7611 | 2005 | 2100 | 8420 | 9026 | 8656
2021-09-02 15:00 | 374 | 7769 | 631 | 7520 | 20710 | 7829 | 1591 | 20379 | 7620 | 2005 | 2100 | 8417 | 9024 | 8666
2021-09-02 15:15 | 374 | 7777 | 631 | 7529 | 20708 | 7835 | 1591 | 20378 | 7623 | 2004 | 2100 | 8412 | 9022 | 8672
2021-09-02 15:30 | 374 | 7788 | 632 | 7531 | 20708 | 7840 | 1590 | 20376 | 7630 | 2004 | 2100 | 8409 | 9021 | 8620
2021-09-02 15:45 | 374 | 7795 | 632 | 7540 | 20709 | 7844 | 1589 | 20377 | 7635 | 2004 | 2100 | 8403 | 9020 | 8622
2021-09-02 16:00 | 374 | 7800 | 632 | 7542 | 20708 | 7850 | 1590 | 20373 | 7640 | 2004 | 2100 | 8400 | 9018 | 8606
2021-09-02 16:15 | 374 | 7805 | 632 | 7550 | 20709 | 7850 | 1587 | 20373 | 7640 | 2004 | 2100 | 8395 | 9016 | 8543
2021-09-02 16:30 | 374 | 7803 | 632 | 7553 | 20709 | 7850 | 1590 | 20372 | 7649 | 2003 | 2100 | 8385 | 9016 | 8497
2021-09-02 16:45 | 374 | 7801 | 632 | 7560 | 20710 | 7848 | 1589 | 20371 | 7650 | 2003 | 2100 | 8377 | 9015 | 8417
2021-09-02 17:00 | 373 | 7797 | 632 | 7561 | 20710 | 7840 | 1591 | 20372 | 7655 | 2004 | 2100 | 8371 | 9014 | 8351
2021-09-02 17:15 | 373 | 7792 | 632 | 7570 | 20709 | 7830 | 1591 | 20368 | 7660 | 2003 | 2100 | 8362 | 9015 | 8301
2021-09-02 17:30 | 373 | 7788 | 632 | 7570 | 20707 | 7823 | 1591 | 20368 | 7660 | 2004 | 2100 | 8358 | 9015 | 8255
2021-09-02 17:45 | 373 | 7775 | 632 | 7577 | 20707 | 7817 | 1585 | 20367 | 7660 | 2004 | 2100 | 8348 | 9015 | 8199
2021-09-02 18:00 | 372 | 7771 | 632 | 7580 | 20708 | 7807 | 1584 | 20369 | 7660 | 2005 | 2100 | 8340 | 9016 | 8112
2021-09-02 18:15 | 372 | 7758 | 633 | 7580 | 20709 | 7797 | 1588 | 20367 | 7660 | 2005 | 2100 | 8333 | 9016 | 8031
2021-09-02 18:30 | 372 | 7750 | 634 | 7580 | 20711 | 7787 | 1586 | 20366 | 7660 | 2005 | 2100 | 8327 | 9016 | 8001
2021-09-02 18:45 | 372 | 7735 | 634 | 7581 | 20711 | 7776 | 1583 | 20368 | 7660 | 2005 | 2100 | 8322 | 9018 | 7943
2021-09-02 19:00 | 372 | 7729 | 634 | 7587 | 20711 | 7766 | 1582 | 20365 | 7660 | 2004 | 2100 | 8316 | 9021 | 7836
2021-09-02 19:15 | 372 | 7716 | 634 | 7590 | 20715 | 7751 | 1580 | 20367 | 7660 | 2004 | 2100 | 8309 | 9024 | 7578
2021-09-02 19:30 | 371 | 7693 | 634 | 7590 | 20718 | 7723 | 1580 | 20364 | 7660 | 2004 | 2100 | 8304 | 9023 | 7361
2021-09-02 19:45 | 370 | 7664 | 634 | 7590 | 20722 | 7689 | 1583 | 20363 | 7660 | 2004 | 2100 | 8299 | 9026 | 7313
2021-09-02 20:00 | 370 | 7640 | 634 | 7590 | 20723 | 7665 | 1581 | 20364 | 7651 | 2004 | 2100 | 8297 | 9028 | 7294
2021-09-02 20:15 | 370 | 7621 | 634 | 7587 | 20725 | 7645 | 1580 | 20365 | 7650 | 2005 | 2100 | 8297 | 9029 | 7281
2021-09-02 20:30 | 370 | 7605 | 634 | 7580 | 20726 | 7629 | 1581 | 20363 | 7641 | 2005 | 2100 | 8295 | 9029 | 7271
2021-09-02 20:45 | 369 | 7590 | 634 | 7580 | 20723 | 7615 | 1582 | 20364 | 7639 | 2004 | 2100 | 8291 | 9034 | 7270
2021-09-02 21:00 | 370 | 7577 | 634 | 7580 | 20725 | 7603 | 1580 | 20364 | 7630 | 2006 | 2100 | 8289 | 9034 | 7259
2021-09-02 21:15 | 370 | 7565 | 634 | 7573 | 20728 | 7587 | 1580 | 20362 | 7624 | 2006 | 2100 | 8292 | 9037 | 7226
2021-09-02 21:30 | 369 | 7549 | 634 | 7570 | 20727 | 7573 | 1581 | 20365 | 7617 | 2007 | 2100 | 8284 | 9040 | 7188
2021-09-02 21:45 | 369 | 7533 | 634 | 7567 | 20727 | 7554 | 1581 | 20364 | 7610 | 2006 | 2100 | 8286 | 9040 | 7146
2021-09-02 22:00 | 369 | 7518 | 634 | 7560 | 20728 | 7535 | 1583 | 20363 | 7603 | 2006 | 2100 | 8283 | 9041 | 7115
2021-09-02 22:15 | 369 | 7505 | 633 | 7560 | 20730 | 7519 | 1581 | 20367 | 7596 | 2006 | 2100 | 8279 | 9042 | 7099
2021-09-02 22:30 | 369 | 7489 | 633 | 7552 | 20729 | 7505 | 1580 | 20364 | 7590 | 2006 | 2100 | 8277 | 9043 | 7096
2021-09-02 22:45 | 369 | 7478 | 632 | 7550 | 20730 | 7493 | 1581 | 20363 | 7581 | 2004 | 2100 | 8278 | 9042 | 7108
2021-09-02 23:00 | 369 | 7467 | 632 | 7541 | 20727 | 7482 | 1581 | 20363 | 7573 | 2005 | 2100 | 8277 | 9042 | 7124
2021-09-02 23:15 | 368 | 7457 | 632 | 7540 | 20730 | 7471 | 1581 | 20363 | 7567 | 2007 | 2100 | 8273 | 9043 | 7141
2021-09-02 23:30 | 368 | 7449 | 632 | 7531 | 20728 | 7463 | 1581 | 20364 | 7559 | 2005 | 2100 | 8270 | 9043 | 7144
2021-09-02 23:45 | 369 | 7441 | 632 | 7530 | 20730 | 7454 | 1581 | 20363 | 7550 | 2006 | 2100 | 8267 | 9043 | 7144
2021-09-03 | 368 | 7434 | 632 | 7521 | 20728 | 7446 | 1580 | 20364 | 7545 | 2005 | 2100 | 8266 | 9043 | 7139
2021-09-03 00:15 | 368 | 7428 | 631 | 7520 | 20729 | 7440 | 1580 | 20363 | 7539 | 2004 | 2100 | 8264 | 9043 | 7137
2021-09-03 00:30 | 368 | 7420 | 630 | 7513 | 20727 | 7432 | 1580 | 20363 | 7530 | 2004 | 2100 | 8264 | 9042 | 7125
2021-09-03 00:45 | 368 | 7417 | 631 | 7510 | 20729 | 7430 | 1580 | 20363 | 7525 | 2004 | 2100 | 8263 | 9043 | 7102
2021-09-03 01:00 | 369 | 7410 | 630 | 7508 | 20729 | 7423 | 1580 | 20363 | 7520 | 2004 | 2100 | 8260 | 9042 | 7081
2021-09-03 01:15 | 368 | 7407 | 630 | 7501 | 20727 | 7419 | 1580 | 20364 | 7510 | 2004 | 2100 | 8261 | 9042 | 7070
2021-09-03 01:30 | 368 | 7401 | 630 | 7500 | 20729 | 7410 | 1580 | 20363 | 7509 | 2004 | 2100 | 8262 | 9041 | 7063
2021-09-03 01:45 | 368 | 7397 | 630 | 7491 | 20731 | 7409 | 1580 | 20362 | 7500 | 2004 | 2100 | 8257 | 9040 | 7056
2021-09-03 02:00 | 368 | 7391 | 630 | 7490 | 20729 | 7400 | 1580 | 20364 | 7499 | 2004 | 2100 | 8259 | 9040 | 7051
2021-09-03 02:15 | 368 | 7386 | 630 | 7485 | 20729 | 7397 | 1580 | 20364 | 7490 | 2005 | 2100 | 8257 | 9038 | 7045
2021-09-03 02:30 | 368 | 7380 | 630 | 7480 | 20727 | 7390 | 1580 | 20362 | 7490 | 2003 | 2100 | 8254 | 9038 | 7041
2021-09-03 02:45 | 368 | 7379 | 630 | 7480 | 20729 | 7390 | 1580 | 20362 | 7480 | 2004 | 2100 | 8252 | 9038 | 7032
2021-09-03 03:00 | 368 | 7372 | 630 | 7474 | 20726 | 7380 | 1580 | 20362 | 7479 | 2004 | 2100 | 8253 | 9040 | 7033
2021-09-03 03:15 | 368 | 7369 | 630 | 7470 | 20728 | 7378 | 1580 | 20363 | 7470 | 2003 | 2100 | 8251 | 9041 | 7030
2021-09-03 03:30 | 368 | 7361 | 630 | 7468 | 20730 | 7370 | 1580 | 20364 | 7470 | 2004 | 2100 | 8249 | 9041 | 7030
2021-09-03 03:45 | 368 | 7360 | 630 | 7460 | 20731 | 7370 | 1580 | 20364 | 7464 | 2004 | 2100 | 8253 | 9041 | 7036
2021-09-03 04:00 | 368 | 7355 | 630 | 7460 | 20731 | 7360 | 1581 | 20363 | 7460 | 2004 | 2100 | 8249 | 9042 | 7042
2021-09-03 04:15 | 368 | 7351 | 630 | 7459 | 20728 | 7360 | 1581 | 20364 | 7455 | 2003 | 2100 | 8244 | 9042 | 7043
2021-09-03 04:30 | 368 | 7350 | 630 | 7451 | 20731 | 7357 | 1581 | 20364 | 7450 | 2002 | 2100 | 8247 | 9042 | 7034
2021-09-03 04:45 | 368 | 7345 | 630 | 7450 | 20731 | 7350 | 1581 | 20365 | 7450 | 2002 | 2100 | 8242 | 9042 | 7030
2021-09-03 05:00 | 368 | 7341 | 630 | 7449 | 20732 | 7350 | 1582 | 20364 | 7441 | 2002 | 2100 | 8241 | 9043 | 7023
2021-09-03 05:15 | 368 | 7339 | 630 | 7440 | 20730 | 7342 | 1585 | 20363 | 7440 | 2001 | 2100 | 8244 | 9044 | 7010
2021-09-03 05:30 | 367 | 7334 | 630 | 7440 | 20730 | 7340 | 1584 | 20364 | 7435 | 2001 | 2100 | 8241 | 9043 | 7019
2021-09-03 05:45 | 368 | 7331 | 630 | 7440 | 20731 | 7340 | 1589 | 20363 | 7430 | 2003 | 2100 | 8238 | 9043 | 7044
2021-09-03 06:00 | 367 | 7329 | 629 | 7433 | 20729 | 7335 | 1588 | 20363 | 7430 | 2002 | 2100 | 8235 | 9044 | 7062
2021-09-03 06:15 | 367 | 7329 | 629 | 7430 | 20732 | 7330 | 1587 | 20364 | 7425 | 2003 | 2100 | 8235 | 9045 | 7077
2021-09-03 06:30 | 367 | 7329 | 629 | 7430 | 20730 | 7330 | 1590 | 20366 | 7420 | 2002 | 2100 | 8235 | 9047 | 7093
2021-09-03 06:45 | 367 | 7324 | 630 | 7427 | 20731 | 7330 | 1589 | 20365 | 7420 | 2004 | 2100 | 8233 | 9047 | 7106
2021-09-03 07:00 | 367 | 7321 | 629 | 7420 | 20730 | 7330 | 1590 | 20363 | 7413 | 2004 | 2100 | 8234 | 9048 | 7130
2021-09-03 07:15 | 366 | 7321 | 629 | 7420 | 20730 | 7330 | 1590 | 20366 | 7410 | 2004 | 2100 | 8234 | 9051 | 7163
2021-09-03 07:30 | 367 | 7320 | 629 | 7420 | 20728 | 7330 | 1589 | 20365 | 7410 | 2004 | 2100 | 8234 | 9051 | 7187
2021-09-03 07:45 | 366 | 7320 | 629 | 7417 | 20728 | 7330 | 1589 | 20366 | 7410 | 2003 | 2100 | 8236 | 9052 | 7215
2021-09-03 08:00 | 366 | 7321 | 629 | 7410 | 20729 | 7330 | 1589 | 20365 | 7403 | 2003 | 2100 | 8238 | 9052 | 7250
2021-09-03 08:15 | 366 | 7320 | 629 | 7410 | 20727 | 7330 | 1589 | 20365 | 7400 | 2001 | 2100 | 8244 | 9052 | 7332
2021-09-03 08:30 | 366 | 7323 | 629 | 7410 | 20726 | 7334 | 1589 | 20364 | 7400 | 2001 | 2100 | 8257 | 9051 | 7508
2021-09-03 08:45 | 366 | 7332 | 628 | 7409 | 20718 | 7346 | 1590 | 20366 | 7400 | 2001 | 2100 | 8267 | 9051 | 7640
2021-09-03 09:00 | 366 | 7339 | 628 | 7404 | 20716 | 7367 | 1591 | 20364 | 7400 | 2001 | 2100 | 8280 | 9051 | 7725
2021-09-03 09:15 | 366 | 7353 | 628 | 7404 | 20710 | 7395 | 1591 | 20364 | 7391 | 2000 | 2100 | 8296 | 9053 | 7829
2021-09-03 09:30 | 365 | 7367 | 628 | 7400 | 20707 | 7449 | 1591 | 20363 | 7393 | 2001 | 2100 | 8311 | 9053 | 7925
2021-09-03 09:45 | 366 | 7383 | 628 | 7400 | 20703 | 7493 | 1591 | 20363 | 7400 | 2003 | 2100 | 8324 | 9053 | 7988
2021-09-03 10:00 | 366 | 7401 | 628 | 7400 | 20700 | 7532 | 1591 | 20363 | 7400 | 2003 | 2100 | 8340 | 9054 | 8029
2021-09-03 10:15 | 366 | 7418 | 628 | 7400 | 20696 | 7560 | 1591 | 20360 | 7405 | 2002 | 2100 | 8355 | 9055 | 8063
2021-09-03 10:30 | 366 | 7437 | 628 | 7400 | 20691 | 7583 | 1591 | 20360 | 7410 | 2000 | 2100 | 8361 | 9055 | 8120
2021-09-03 10:45 | 365 | 7459 | 628 | 7403 | 20694 | 7600 | 1587 | 20361 | 7419 | 2000 | 2100 | 8363 | 9056 | 8062
2021-09-03 11:00 | 365 | 7473 | 628 | 7408 | 20692 | 7600 | 1585 | 20361 | 7429 | 1998 | 2100 | 8363 | 9056 | 8021
2021-09-03 11:15 | 365 | 7483 | 628 | 7410 | 20692 | 7599 | 1584 | 20361 | 7437 | 1999 | 2100 | 8372 | 9056 | 8019
2021-09-03 11:30 | 365 | 7493 | 628 | 7410 | 20689 | 7590 | 1589 | 20358 | 7447 | 2000 | 2100 | 8392 | 9057 | 8063
2021-09-03 11:45 | 365 | 7506 | 628 | 7417 | 20682 | 7601 | 1590 | 20357 | 7453 | 2000 | 2100 | 8409 | 9056 | 8223
2021-09-03 12:00 | 365 | 7522 | 628 | 7420 | 20676 | 7618 | 1590 | 20355 | 7460 | 1999 | 2100 | 8420 | 9055 | 8311
2021-09-03 12:15 | 365 | 7545 | 627 | 7420 | 20671 | 7635 | 1591 | 20356 | 7469 | 2000 | 2100 | 8428 | 9053 | 8374
2021-09-03 12:30 | 365 | 7565 | 628 | 7429 | 20670 | 7650 | 1591 | 20353 | 7473 | 1998 | 2100 | 8431 | 9052 | 8414
2021-09-03 12:45 | 365 | 7583 | 628 | 7430 | 20664 | 7660 | 1590 | 20353 | 7480 | 1999 | 2100 | 8434 | 9051 | 8424
2021-09-03 13:00 | 365 | 7597 | 628 | 7437 | 20662 | 7667 | 1590 | 20353 | 7490 | 1999 | 2100 | 8441 | 9049 | 8440
2021-09-03 13:15 | 365 | 7609 | 628 | 7440 | 20660 | 7673 | 1591 | 20351 | 7496 | 2000 | 2100 | 8444 | 9048 | 8471
2021-09-03 13:30 | 365 | 7622 | 627 | 7449 | 20658 | 7680 | 1591 | 20353 | 7503 | 1998 | 2100 | 8444 | 9046 | 8483
2021-09-03 13:45 | 365 | 7633 | 627 | 7451 | 20654 | 7685 | 1592 | 20352 | 7510 | 1998 | 2100 | 8447 | 9044 | 8496
2021-09-03 14:00 | 364 | 7642 | 628 | 7459 | 20650 | 7690 | 1591 | 20349 | 7518 | 1998 | 2100 | 8447 | 9042 | 8505
2021-09-03 14:15 | 364 | 7650 | 628 | 7463 | 20651 | 7690 | 1591 | 20349 | 7525 | 1998 | 2100 | 8447 | 9040 | 8520
2021-09-03 14:30 | 365 | 7656 | 628 | 7470 | 20646 | 7691 | 1591 | 20347 | 7530 | 1998 | 2100 | 8447 | 9039 | 8512
2021-09-03 14:45 | 364 | 7663 | 628 | 7475 | 20647 | 7700 | 1591 | 20349 | 7538 | 1998 | 2100 | 8447 | 9037 | 8506
2021-09-03 15:00 | 364 | 7667 | 628 | 7480 | 20647 | 7700 | 1591 | 20345 | 7541 | 1999 | 2100 | 8443 | 9035 | 8497
2021-09-03 15:15 | 364 | 7669 | 628 | 7485 | 20648 | 7705 | 1591 | 20346 | 7550 | 1999 | 2100 | 8440 | 9032 | 8486
2021-09-03 15:30 | 364 | 7676 | 628 | 7490 | 20649 | 7710 | 1591 | 20347 | 7550 | 1999 | 2100 | 8436 | 9031 | 8466
2021-09-03 15:45 | 364 | 7686 | 628 | 7494 | 20650 | 7710 | 1591 | 20344 | 7558 | 1998 | 2100 | 8432 | 9029 | 8432
2021-09-03 16:00 | 364 | 7687 | 628 | 7500 | 20648 | 7710 | 1591 | 20345 | 7560 | 1999 | 2100 | 8426 | 9027 | 8407
2021-09-03 16:15 | 364 | 7682 | 628 | 7502 | 20647 | 7710 | 1591 | 20342 | 7565 | 1999 | 2100 | 8420 | 9026 | 8377
2021-09-03 16:30 | 364 | 7679 | 628 | 7510 | 20648 | 7705 | 1591 | 20342 | 7570 | 1999 | 2100 | 8415 | 9025 | 8343
2021-09-03 16:45 | 364 | 7673 | 628 | 7510 | 20648 | 7700 | 1591 | 20341 | 7570 | 2000 | 2100 | 8408 | 9026 | 8298
2021-09-03 17:00 | 364 | 7670 | 629 | 7510 | 20650 | 7695 | 1591 | 20341 | 7570 | 2000 | 2100 | 8398 | 9025 | 8246
2021-09-03 17:15 | 364 | 7667 | 629 | 7515 | 20652 | 7690 | 1591 | 20341 | 7579 | 2000 | 2100 | 8392 | 9025 | 8195
2021-09-03 17:30 | 364 | 7657 | 628 | 7520 | 20652 | 7680 | 1591 | 20342 | 7580 | 2000 | 2100 | 8382 | 9025 | 8141
2021-09-03 17:45 | 364 | 7650 | 629 | 7520 | 20650 | 7673 | 1591 | 20340 | 7580 | 2000 | 2100 | 8374 | 9025 | 8094
2021-09-03 18:00 | 363 | 7643 | 629 | 7520 | 20650 | 7663 | 1591 | 20339 | 7580 | 2000 | 2100 | 8368 | 9025 | 8041
2021-09-03 18:15 | 363 | 7632 | 629 | 7523 | 20654 | 7655 | 1590 | 20339 | 7580 | 2000 | 2100 | 8358 | 9025 | 7971
2021-09-03 18:30 | 363 | 7622 | 629 | 7529 | 20654 | 7645 | 1591 | 20339 | 7580 | 2000 | 2100 | 8350 | 9026 | 7899
2021-09-03 18:45 | 363 | 7613 | 629 | 7529 | 20653 | 7637 | 1587 | 20338 | 7580 | 2000 | 2100 | 8346 | 9026 | 7818
2021-09-03 19:00 | 363 | 7605 | 630 | 7530 | 20658 | 7627 | 1590 | 20338 | 7580 | 2000 | 2100 | 8342 | 9027 | 7708
2021-09-03 19:15 | 363 | 7595 | 629 | 7530 | 20658 | 7615 | 1591 | 20339 | 7580 | 2000 | 2100 | 8336 | 9029 | 7590
2021-09-03 19:30 | 362 | 7581 | 630 | 7530 | 20659 | 7602 | 1591 | 20340 | 7579 | 2000 | 2100 | 8330 | 9029 | 7479
2021-09-03 19:45 | 362 | 7566 | 629 | 7530 | 20661 | 7587 | 1591 | 20339 | 7570 | 2000 | 2100 | 8327 | 9031 | 7385
2021-09-03 20:00 | 362 | 7555 | 629 | 7530 | 20662 | 7572 | 1590 | 20338 | 7570 | 2000 | 2100 | 8324 | 9034 | 7312
2021-09-03 20:15 | 362 | 7539 | 630 | 7529 | 20662 | 7556 | 1591 | 20340 | 7570 | 1999 | 2100 | 8319 | 9035 | 7264
2021-09-03 20:30 | 362 | 7526 | 629 | 7522 | 20664 | 7544 | 1591 | 20338 | 7567 | 1999 | 2100 | 8317 | 9037 | 7238
2021-09-03 20:45 | 362 | 7515 | 630 | 7520 | 20664 | 7531 | 1591 | 20339 | 7560 | 2000 | 2100 | 8314 | 9039 | 7215
2021-09-03 21:00 | 361 | 7505 | 629 | 7520 | 20666 | 7517 | 1591 | 20340 | 7559 | 2000 | 2100 | 8314 | 9041 | 7215
2021-09-03 21:15 | 361 | 7495 | 630 | 7520 | 20662 | 7507 | 1591 | 20339 | 7550 | 1999 | 2100 | 8314 | 9042 | 7229
2021-09-03 21:30 | 361 | 7485 | 630 | 7515 | 20663 | 7499 | 1590 | 20339 | 7550 | 2000 | 2100 | 8307 | 9043 | 7238
2021-09-03 21:45 | 360 | 7477 | 629 | 7510 | 20665 | 7490 | 1590 | 20342 | 7543 | 2000 | 2100 | 8306 | 9045 | 7232
2021-09-03 22:00 | 360 | 7465 | 629 | 7510 | 20664 | 7481 | 1590 | 20339 | 7540 | 1997 | 2100 | 8303 | 9047 | 7220
2021-09-03 22:15 | 360 | 7458 | 629 | 7510 | 20665 | 7471 | 1591 | 20338 | 7531 | 2000 | 2100 | 8302 | 9047 | 7216
2021-09-03 22:30 | 360 | 7451 | 630 | 7506 | 20664 | 7467 | 1591 | 20340 | 7530 | 2000 | 2100 | 8298 | 9047 | 7239
2021-09-03 22:45 | 360 | 7443 | 629 | 7500 | 20664 | 7460 | 1590 | 20340 | 7523 | 2000 | 2100 | 8298 | 9045 | 7281
2021-09-03 23:00 | 360 | 7440 | 628 | 7500 | 20663 | 7457 | 1591 | 20338 | 7520 | 2000 | 2100 | 8296 | 9044 | 7326
2021-09-03 23:15 | 360 | 7434 | 629 | 7498 | 20663 | 7450 | 1590 | 20341 | 7513 | 2002 | 2100 | 8273 | 9045 | 7358
2021-09-03 23:30 | 360 | 7430 | 629 | 7490 | 20665 | 7450 | 1591 | 20338 | 7510 | 2000 | 2100 | 8282 | 9044 | 7358
2021-09-03 23:45 | 360 | 7429 | 628 | 7490 | 20662 | 7440 | 1591 | 20339 | 7508 | 1998 | 2100 | 8281 | 9045 | 7318
2021-09-04 | 360 | 7423 | 628 | 7489 | 20665 | 7440 | 1591 | 20338 | 7500 | 1999 | 2100 | 8276 | 9045 | 7269
2021-09-04 00:15 | 360 | 7417 | 628 | 7481 | 20666 | 7430 | 1591 | 20340 | 7500 | 2000 | 2100 | 8276 | 9045 | 7225
2021-09-04 00:30 | 360 | 7410 | 628 | 7480 | 20664 | 7428 | 1590 | 20340 | 7495 | 1999 | 2100 | 8274 | 9046 | 7179
2021-09-04 00:45 | 360 | 7407 | 628 | 7480 | 20666 | 7420 | 1591 | 20341 | 7490 | 1999 | 2100 | 8274 | 9046 | 7121
2021-09-04 01:00 | 360 | 7400 | 628 | 7475 | 20667 | 7411 | 1591 | 20340 | 7490 | 1998 | 2100 | 8270 | 9044 | 7081
2021-09-04 01:15 | 360 | 7392 | 628 | 7470 | 20666 | 7405 | 1590 | 20341 | 7483 | 1999 | 2100 | 8267 | 9042 | 7090
2021-09-04 01:30 | 360 | 7382 | 628 | 7470 | 20665 | 7398 | 1590 | 20339 | 7480 | 1998 | 2100 | 8267 | 9040 | 7099
2021-09-04 01:45 | 360 | 7379 | 628 | 7469 | 20662 | 7390 | 1590 | 20340 | 7477 | 1997 | 2100 | 8269 | 9040 | 7097
2021-09-04 02:00 | 360 | 7370 | 628 | 7460 | 20665 | 7385 | 1590 | 20341 | 7470 | 1996 | 2100 | 8266 | 9042 | 7055
2021-09-04 02:15 | 360 | 7367 | 627 | 7460 | 20664 | 7378 | 1590 | 20343 | 7470 | 1998 | 2100 | 8264 | 9041 | 7001
2021-09-04 02:30 | 360 | 7359 | 627 | 7459 | 20665 | 7370 | 1591 | 20340 | 7466 | 1999 | 2100 | 8263 | 9042 | 6958
2021-09-04 02:45 | 360 | 7350 | 626 | 7451 | 20664 | 7361 | 1591 | 20341 | 7460 | 2000 | 2100 | 8262 | 9043 | 6922
2021-09-04 03:00 | 360 | 7341 | 627 | 7450 | 20665 | 7352 | 1590 | 20339 | 7458 | 1999 | 2100 | 8260 | 9043 | 6888
2021-09-04 03:15 | 360 | 7335 | 626 | 7450 | 20666 | 7343 | 1590 | 20340 | 7450 | 2000 | 2100 | 8259 | 9043 | 6871
2021-09-04 03:30 | 360 | 7326 | 626 | 7443 | 20668 | 7335 | 1590 | 20341 | 7450 | 2000 | 2100 | 8259 | 9044 | 6851
2021-09-04 03:45 | 360 | 7316 | 626 | 7440 | 20665 | 7328 | 1590 | 20341 | 7443 | 1997 | 2100 | 8257 | 9045 | 6821
2021-09-04 04:00 | 360 | 7310 | 626 | 7439 | 20665 | 7320 | 1589 | 20341 | 7440 | 1998 | 2100 | 8259 | 9046 | 6802
2021-09-04 04:15 | 360 | 7301 | 626 | 7431 | 20669 | 7311 | 1590 | 20340 | 7433 | 1999 | 2100 | 8256 | 9046 | 6813
2021-09-04 04:30 | 360 | 7295 | 626 | 7430 | 20667 | 7306 | 1589 | 20342 | 7430 | 1997 | 2100 | 8254 | 9047 | 6823
2021-09-04 04:45 | 360 | 7289 | 626 | 7427 | 20669 | 7300 | 1590 | 20342 | 7425 | 1997 | 2100 | 8251 | 9049 | 6813
2021-09-04 05:00 | 360 | 7284 | 626 | 7420 | 20668 | 7296 | 1590 | 20340 | 7420 | 1999 | 2100 | 8251 | 9049 | 6797
2021-09-04 05:15 | 360 | 7279 | 626 | 7420 | 20668 | 7290 | 1590 | 20344 | 7415 | 1998 | 2100 | 8251 | 9050 | 6783
2021-09-04 05:30 | 360 | 7271 | 626 | 7413 | 20667 | 7281 | 1590 | 20341 | 7410 | 1997 | 2100 | 8249 | 9049 | 6785
2021-09-04 05:45 | 360 | 7268 | 625 | 7410 | 20667 | 7277 | 1591 | 20342 | 7409 | 1998 | 2100 | 8247 | 9050 | 6786
2021-09-04 06:00 | 360 | 7259 | 625 | 7409 | 20667 | 7270 | 1590 | 20343 | 7400 | 1999 | 2100 | 8245 | 9050 | 6780
2021-09-04 06:15 | 360 | 7254 | 625 | 7402 | 20667 | 7263 | 1591 | 20342 | 7399 | 1999 | 2100 | 8243 | 9049 | 6775
2021-09-04 06:30 | 360 | 7249 | 625 | 7400 | 20668 | 7260 | 1591 | 20342 | 7390 | 1999 | 2100 | 8244 | 9050 | 6758
2021-09-04 06:45 | 360 | 7243 | 624 | 7397 | 20666 | 7250 | 1592 | 20342 | 7390 | 1999 | 2100 | 8244 | 9051 | 6748
2021-09-04 07:00 | 360 | 7239 | 624 | 7390 | 20667 | 7246 | 1591 | 20343 | 7385 | 1998 | 2100 | 8244 | 9052 | 6772
2021-09-04 07:15 | 360 | 7233 | 624 | 7389 | 20669 | 7240 | 1591 | 20344 | 7380 | 1997 | 2100 | 8241 | 9054 | 6825
2021-09-04 07:30 | 360 | 7230 | 624 | 7382 | 20668 | 7240 | 1591 | 20341 | 7375 | 1997 | 2100 | 8244 | 9056 | 6884
2021-09-04 07:45 | 360 | 7230 | 624 | 7380 | 20667 | 7243 | 1591 | 20341 | 7370 | 1999 | 2100 | 8250 | 9057 | 7033
2021-09-04 08:00 | 359 | 7237 | 624 | 7380 | 20665 | 7253 | 1591 | 20343 | 7370 | 1999 | 2100 | 8259 | 9058 | 7225
2021-09-04 08:15 | 360 | 7248 | 624 | 7373 | 20661 | 7268 | 1591 | 20342 | 7363 | 1999 | 2100 | 8269 | 9058 | 7444
2021-09-04 08:30 | 360 | 7265 | 624 | 7370 | 20657 | 7286 | 1590 | 20342 | 7360 | 1997 | 2100 | 8276 | 9059 | 7590
2021-09-04 08:45 | 360 | 7276 | 624 | 7370 | 20658 | 7303 | 1590 | 20343 | 7360 | 1997 | 2100 | 8275 | 9059 | 7563
2021-09-04 09:00 | 360 | 7287 | 624 | 7369 | 20656 | 7313 | 1590 | 20343 | 7360 | 1999 | 2100 | 8281 | 9060 | 7518
2021-09-04 09:15 | 360 | 7297 | 624 | 7368 | 20654 | 7322 | 1591 | 20339 | 7360 | 1999 | 2100 | 8291 | 9060 | 7539
2021-09-04 09:30 | 360 | 7303 | 624 | 7365 | 20651 | 7337 | 1590 | 20341 | 7360 | 1998 | 2100 | 8301 | 9061 | 7653
2021-09-04 09:45 | 360 | 7317 | 624 | 7364 | 20646 | 7368 | 1591 | 20341 | 7360 | 1997 | 2100 | 8312 | 9062 | 7789
2021-09-04 10:00 | 360 | 7335 | 624 | 7363 | 20641 | 7399 | 1591 | 20341 | 7360 | 1996 | 2100 | 8330 | 9063 | 7883
2021-09-04 10:15 | 360 | 7357 | 624 | 7364 | 20631 | 7432 | 1591 | 20340 | 7362 | 1996 | 2100 | 8352 | 9062 | 8073
2021-09-04 10:30 | 359 | 7383 | 624 | 7367 | 20626 | 7481 | 1590 | 20339 | 7370 | 1995 | 2100 | 8368 | 9061 | 8185
2021-09-04 10:45 | 359 | 7416 | 624 | 7369 | 20619 | 7519 | 1591 | 20339 | 7371 | 1996 | 2100 | 8381 | 9062 | 8263
2021-09-04 11:00 | 359 | 7445 | 624 | 7370 | 20612 | 7552 | 1591 | 20339 | 7381 | 1996 | 2100 | 8392 | 9062 | 8383
2021-09-04 11:15 | 360 | 7473 | 624 | 7370 | 20607 | 7581 | 1591 | 20336 | 7390 | 1996 | 2100 | 8402 | 9062 | 8384
2021-09-04 11:30 | 360 | 7496 | 624 | 7376 | 20602 | 7600 | 1591 | 20334 | 7403 | 1995 | 2100 | 8410 | 9061 | 8434
2021-09-04 11:45 | 360 | 7511 | 624 | 7380 | 20597 | 7620 | 1591 | 20336 | 7414 | 1994 | 2100 | 8416 | 9059 | 8487
2021-09-04 12:00 | 360 | 7527 | 624 | 7385 | 20593 | 7639 | 1591 | 20335 | 7427 | 1995 | 2100 | 8422 | 9059 | 8545
2021-09-04 12:15 | 360 | 7545 | 624 | 7390 | 20588 | 7656 | 1591 | 20335 | 7440 | 1995 | 2100 | 8428 | 9057 | 8616
2021-09-04 12:30 | 360 | 7567 | 624 | 7399 | 20590 | 7671 | 1591 | 20333 | 7453 | 1994 | 2100 | 8416 | 9056 | 8650
2021-09-04 12:45 | 360 | 7582 | 624 | 7403 | 20587 | 7680 | 1591 | 20334 | 7466 | 1996 | 2100 | 8415 | 9056 | 8607
2021-09-04 13:00 | 360 | 7596 | 624 | 7410 | 20584 | 7690 | 1591 | 20333 | 7477 | 1994 | 2100 | 8422 | 9054 | 8627
2021-09-04 13:15 | 360 | 7609 | 624 | 7416 | 20582 | 7697 | 1593 | 20332 | 7489 | 1992 | 2100 | 8420 | 9054 | 8693
2021-09-04 13:30 | 360 | 7626 | 624 | 7423 | 20582 | 7707 | 1593 | 20331 | 7499 | 1994 | 2100 | 8425 | 9051 | 8744
2021-09-04 13:45 | 360 | 7644 | 624 | 7430 | 20579 | 7719 | 1591 | 20330 | 7509 | 1993 | 2100 | 8421 | 9049 | 8776
2021-09-04 14:00 | 360 | 7655 | 624 | 7439 | 20576 | 7728 | 1592 | 20329 | 7518 | 1992 | 2100 | 8419 | 9046 | 8827
2021-09-04 14:15 | 360 | 7673 | 624 | 7445 | 20576 | 7737 | 1591 | 20331 | 7527 | 1993 | 2100 | 8419 | 9044 | 8808
2021-09-04 14:30 | 360 | 7690 | 624 | 7451 | 20573 | 7744 | 1594 | 20328 | 7535 | 1995 | 2100 | 8415 | 9042 | 8812
2021-09-04 14:45 | 360 | 7704 | 624 | 7460 | 20574 | 7753 | 1598 | 20325 | 7543 | 1995 | 2100 | 8409 | 9043 | 8871
2021-09-04 15:00 | 360 | 7713 | 624 | 7465 | 20575 | 7760 | 1601 | 20327 | 7550 | 1994 | 2100 | 8390 | 9044 | 8711
2021-09-04 15:15 | 360 | 7711 | 624 | 7473 | 20577 | 7759 | 1598 | 20323 | 7559 | 1993 | 2100 | 8387 | 9041 | 8441
2021-09-04 15:30 | 360 | 7709 | 624 | 7480 | 20578 | 7750 | 1594 | 20323 | 7565 | 1994 | 2100 | 8390 | 9038 | 8364
2021-09-04 15:45 | 360 | 7710 | 624 | 7487 | 20581 | 7750 | 1593 | 20324 | 7570 | 1994 | 2100 | 8389 | 9036 | 8344
2021-09-04 16:00 | 360 | 7710 | 624 | 7490 | 20577 | 7750 | 1597 | 20322 | 7577 | 1994 | 2100 | 8387 | 9036 | 8371
2021-09-04 16:15 | 360 | 7710 | 624 | 7500 | 20579 | 7751 | 1598 | 20322 | 7580 | 1995 | 2100 | 8390 | 9035 | 8378
2021-09-04 16:30 | 360 | 7711 | 624 | 7501 | 20580 | 7760 | 1598 | 20322 | 7587 | 1995 | 2100 | 8385 | 9036 | 8361
2021-09-04 16:45 | 359 | 7710 | 624 | 7510 | 20580 | 7757 | 1597 | 20320 | 7590 | 1995 | 2100 | 8381 | 9038 | 8272
2021-09-04 17:00 | 359 | 7710 | 624 | 7510 | 20578 | 7750 | 1592 | 20321 | 7590 | 1993 | 2100 | 8379 | 9037 | 8221
2021-09-04 17:15 | 359 | 7707 | 625 | 7512 | 20579 | 7745 | 1593 | 20320 | 7597 | 1995 | 2100 | 8367 | 9039 | 8136
2021-09-04 17:30 | 358 | 7697 | 625 | 7520 | 20582 | 7735 | 1593 | 20319 | 7600 | 1995 | 2100 | 8358 | 9041 | 8028
2021-09-04 17:45 | 358 | 7687 | 625 | 7520 | 20586 | 7724 | 1594 | 20319 | 7600 | 1995 | 2100 | 8349 | 9044 | 7943
2021-09-04 18:00 | 358 | 7673 | 625 | 7525 | 20587 | 7711 | 1591 | 20319 | 7600 | 1995 | 2100 | 8345 | 9046 | 7873
2021-09-04 18:15 | 359 | 7665 | 626 | 7530 | 20592 | 7697 | 1593 | 20319 | 7600 | 1996 | 2100 | 8339 | 9047 | 7814
2021-09-04 18:30 | 358 | 7652 | 626 | 7530 | 20593 | 7685 | 1591 | 20318 | 7600 | 1996 | 2100 | 8333 | 9047 | 7767
2021-09-04 18:45 | 358 | 7638 | 626 | 7530 | 20596 | 7673 | 1591 | 20317 | 7600 | 1996 | 2100 | 8331 | 9047 | 7716
2021-09-04 19:00 | 358 | 7627 | 626 | 7530 | 20596 | 7660 | 1591 | 20317 | 7600 | 1996 | 2100 | 8323 | 9046 | 7667
2021-09-04 19:15 | 358 | 7615 | 626 | 7530 | 20598 | 7647 | 1591 | 20319 | 7600 | 1996 | 2100 | 8320 | 9046 | 7620
2021-09-04 19:30 | 358 | 7603 | 626 | 7530 | 20603 | 7637 | 1591 | 20316 | 7600 | 1996 | 2100 | 8314 | 9047 | 7582
2021-09-04 19:45 | 358 | 7592 | 626 | 7530 | 20602 | 7625 | 1591 | 20317 | 7600 | 1996 | 2100 | 8312 | 9048 | 7558
2021-09-04 20:00 | 358 | 7582 | 626 | 7530 | 20604 | 7615 | 1591 | 20318 | 7591 | 1996 | 2100 | 8311 | 9050 | 7534
2021-09-04 20:15 | 358 | 7569 | 626 | 7530 | 20606 | 7605 | 1591 | 20318 | 7590 | 1996 | 2100 | 8309 | 9052 | 7509
2021-09-04 20:30 | 358 | 7562 | 626 | 7530 | 20605 | 7594 | 1591 | 20318 | 7590 | 1996 | 2100 | 8305 | 9057 | 7469
2021-09-04 20:45 | 358 | 7551 | 626 | 7530 | 20608 | 7585 | 1591 | 20316 | 7586 | 1997 | 2100 | 8298 | 9060 | 7422
2021-09-04 21:00 | 358 | 7541 | 627 | 7530 | 20608 | 7576 | 1591 | 20317 | 7580 | 1997 | 2100 | 8298 | 9064 | 7389
2021-09-04 21:15 | 358 | 7538 | 626 | 7527 | 20608 | 7568 | 1591 | 20318 | 7580 | 1996 | 2100 | 8294 | 9066 | 7364
2021-09-04 21:30 | 357 | 7528 | 626 | 7520 | 20608 | 7559 | 1591 | 20314 | 7571 | 1997 | 2100 | 8294 | 9067 | 7332
2021-09-04 21:45 | 357 | 7520 | 626 | 7520 | 20608 | 7550 | 1591 | 20315 | 7570 | 1996 | 2100 | 8289 | 9068 | 7288
2021-09-04 22:00 | 357 | 7512 | 626 | 7520 | 20610 | 7541 | 1591 | 20318 | 7570 | 1996 | 2100 | 8289 | 9068 | 7224
2021-09-04 22:15 | 356 | 7505 | 626 | 7520 | 20611 | 7531 | 1591 | 20318 | 7560 | 1996 | 2100 | 8285 | 9068 | 7163
2021-09-04 22:30 | 356 | 7495 | 626 | 7513 | 20610 | 7519 | 1592 | 20318 | 7560 | 1996 | 2100 | 8282 | 9068 | 7117
2021-09-04 22:45 | 357 | 7485 | 626 | 7510 | 20612 | 7509 | 1591 | 20318 | 7553 | 1996 | 2100 | 8281 | 9069 | 7099
2021-09-04 23:00 | 357 | 7477 | 626 | 7510 | 20613 | 7500 | 1591 | 20317 | 7550 | 1996 | 2100 | 8279 | 9069 | 7102
2021-09-04 23:15 | 356 | 7469 | 626 | 7510 | 20613 | 7493 | 1591 | 20318 | 7548 | 1998 | 2100 | 8266 | 9071 | 7127
2021-09-04 23:30 | 356 | 7460 | 626 | 7509 | 20613 | 7490 | 1591 | 20317 | 7540 | 1996 | 2100 | 8268 | 9071 | 7139
2021-09-04 23:45 | 356 | 7458 | 626 | 7501 | 20614 | 7484 | 1591 | 20318 | 7539 | 1995 | 2100 | 8269 | 9071 | 7148
2021-09-05 | 356 | 7451 | 625 | 7500 | 20614 | 7480 | 1591 | 20317 | 7530 | 1995 | 2100 | 8266 | 9071 | 7155
2021-09-05 00:15 | 356 | 7449 | 625 | 7500 | 20612 | 7474 | 1591 | 20318 | 7530 | 1996 | 2100 | 8266 | 9071 | 7167
2021-09-05 00:30 | 356 | 7443 | 625 | 7497 | 20613 | 7470 | 1592 | 20319 | 7525 | 1996 | 2100 | 8264 | 9069 | 7184
2021-09-05 00:45 | 356 | 7439 | 625 | 7490 | 20614 | 7468 | 1591 | 20319 | 7520 | 1995 | 2100 | 8263 | 9068 | 7181
2021-09-05 01:00 | 356 | 7433 | 624 | 7490 | 20614 | 7460 | 1593 | 20319 | 7519 | 1996 | 2100 | 8263 | 9067 | 7168
2021-09-05 01:15 | 356 | 7429 | 624 | 7490 | 20614 | 7454 | 1591 | 20319 | 7510 | 1996 | 2100 | 8263 | 9066 | 7162
2021-09-05 01:30 | 356 | 7423 | 624 | 7483 | 20616 | 7450 | 1591 | 20318 | 7510 | 1995 | 2100 | 8260 | 9068 | 7144
2021-09-05 01:45 | 356 | 7419 | 624 | 7480 | 20614 | 7443 | 1591 | 20317 | 7509 | 1995 | 2100 | 8260 | 9067 | 7134
2021-09-05 02:00 | 356 | 7413 | 624 | 7480 | 20615 | 7438 | 1591 | 20318 | 7500 | 1995 | 2100 | 8258 | 9067 | 7123
2021-09-05 02:15 | 355 | 7407 | 624 | 7480 | 20616 | 7430 | 1592 | 20318 | 7500 | 1995 | 2100 | 8257 | 9066 | 7110
2021-09-05 02:30 | 355 | 7401 | 624 | 7473 | 20616 | 7425 | 1593 | 20317 | 7498 | 1996 | 2100 | 8257 | 9064 | 7093
2021-09-05 02:45 | 355 | 7393 | 624 | 7470 | 20615 | 7417 | 1592 | 20317 | 7490 | 1996 | 2100 | 8256 | 9064 | 7078
2021-09-05 03:00 | 355 | 7387 | 624 | 7470 | 20619 | 7410 | 1592 | 20320 | 7490 | 1996 | 2100 | 8252 | 9064 | 7068
2021-09-05 03:15 | 355 | 7381 | 624 | 7466 | 20618 | 7402 | 1591 | 20319 | 7487 | 1996 | 2100 | 8251 | 9063 | 7059
2021-09-05 03:30 | 355 | 7375 | 624 | 7460 | 20618 | 7398 | 1591 | 20318 | 7480 | 1996 | 2100 | 8252 | 9062 | 7054
2021-09-05 03:45 | 355 | 7369 | 624 | 7460 | 20616 | 7390 | 1591 | 20318 | 7480 | 1996 | 2100 | 8249 | 9063 | 7047
2021-09-05 04:00 | 355 | 7365 | 624 | 7460 | 20617 | 7387 | 1591 | 20317 | 7471 | 1997 | 2100 | 8249 | 9063 | 7047
2021-09-05 04:15 | 355 | 7360 | 624 | 7454 | 20618 | 7380 | 1591 | 20319 | 7470 | 1994 | 2100 | 8247 | 9063 | 7052
2021-09-05 04:30 | 355 | 7354 | 624 | 7450 | 20619 | 7378 | 1591 | 20320 | 7469 | 1995 | 2100 | 8246 | 9062 | 7050
2021-09-05 04:45 | 355 | 7350 | 624 | 7450 | 20616 | 7370 | 1591 | 20319 | 7460 | 1995 | 2100 | 8245 | 9063 | 7045
2021-09-05 05:00 | 355 | 7349 | 624 | 7447 | 20619 | 7370 | 1591 | 20318 | 7460 | 1995 | 2100 | 8245 | 9063 | 7042
2021-09-05 05:15 | 355 | 7343 | 624 | 7440 | 20617 | 7363 | 1591 | 20318 | 7454 | 1996 | 2100 | 8242 | 9065 | 7039
2021-09-05 05:30 | 355 | 7341 | 624 | 7440 | 20619 | 7360 | 1591 | 20318 | 7450 | 1996 | 2100 | 8242 | 9066 | 7031
2021-09-05 05:45 | 355 | 7339 | 624 | 7440 | 20617 | 7360 | 1591 | 20320 | 7450 | 1996 | 2100 | 8240 | 9067 | 7022
2021-09-05 06:00 | 354 | 7337 | 624 | 7432 | 20619 | 7357 | 1591 | 20319 | 7444 | 1995 | 2100 | 8237 | 9069 | 7022
2021-09-05 06:15 | 354 | 7333 | 624 | 7430 | 20620 | 7350 | 1591 | 20318 | 7440 | 1996 | 2100 | 8238 | 9071 | 7025
2021-09-05 06:30 | 354 | 7330 | 624 | 7430 | 20618 | 7350 | 1591 | 20321 | 7440 | 1996 | 2100 | 8237 | 9072 | 7030
2021-09-05 06:45 | 354 | 7329 | 624 | 7427 | 20617 | 7350 | 1591 | 20319 | 7433 | 1995 | 2100 | 8235 | 9074 | 7032
2021-09-05 07:00 | 354 | 7327 | 624 | 7420 | 20618 | 7347 | 1591 | 20321 | 7430 | 1996 | 2100 | 8234 | 9076 | 7038
2021-09-05 07:15 | 354 | 7325 | 624 | 7420 | 20617 | 7340 | 1591 | 20320 | 7430 | 1995 | 2100 | 8232 | 9077 | 7052
2021-09-05 07:30 | 354 | 7322 | 624 | 7420 | 20618 | 7340 | 1591 | 20321 | 7430 | 1996 | 2100 | 8233 | 9078 | 7067
2021-09-05 07:45 | 354 | 7323 | 624 | 7419 | 20615 | 7340 | 1591 | 20319 | 7420 | 1995 | 2100 | 8231 | 9079 | 7087
2021-09-05 08:00 | 354 | 7321 | 624 | 7410 | 20618 | 7340 | 1591 | 20321 | 7420 | 1995 | 2100 | 8235 | 9080 | 7113
2021-09-05 08:15 | 354 | 7321 | 624 | 7410 | 20615 | 7340 | 1591 | 20322 | 7420 | 1996 | 2100 | 8235 | 9081 | 7152
2021-09-05 08:30 | 354 | 7327 | 624 | 7410 | 20616 | 7349 | 1591 | 20321 | 7417 | 1996 | 2100 | 8237 | 9082 | 7196
2021-09-05 08:45 | 354 | 7330 | 624 | 7410 | 20615 | 7350 | 1591 | 20321 | 7410 | 1996 | 2100 | 8241 | 9082 | 7233
2021-09-05 09:00 | 354 | 7332 | 624 | 7407 | 20611 | 7354 | 1592 | 20322 | 7410 | 1995 | 2100 | 8248 | 9083 | 7306
2021-09-05 09:15 | 354 | 7341 | 624 | 7405 | 20609 | 7365 | 1594 | 20320 | 7410 | 1996 | 2100 | 8256 | 9084 | 7426
2021-09-05 09:30 | 354 | 7351 | 624 | 7400 | 20605 | 7384 | 1593 | 20318 | 7410 | 1996 | 2100 | 8262 | 9085 | 7472
2021-09-05 09:45 | 354 | 7362 | 624 | 7400 | 20605 | 7396 | 1591 | 20318 | 7410 | 1996 | 2100 | 8263 | 9086 | 7495
2021-09-05 10:00 | 354 | 7371 | 624 | 7400 | 20607 | 7403 | 1591 | 20320 | 7410 | 1995 | 2100 | 8265 | 9088 | 7489
2021-09-05 10:15 | 354 | 7377 | 623 | 7400 | 20605 | 7410 | 1593 | 20319 | 7410 | 1995 | 2100 | 8271 | 9087 | 7506
2021-09-05 10:30 | 354 | 7384 | 624 | 7400 | 20604 | 7413 | 1593 | 20318 | 7410 | 1995 | 2100 | 8279 | 9087 | 7550
2021-09-05 10:45 | 354 | 7395 | 624 | 7400 | 20601 | 7424 | 1593 | 20322 | 7410 | 1996 | 2100 | 8294 | 9087 | 7613
2021-09-05 11:00 | 354 | 7405 | 623 | 7400 | 20595 | 7437 | 1595 | 20319 | 7410 | 1995 | 2100 | 8315 | 9086 | 7764
2021-09-05 11:15 | 354 | 7425 | 624 | 7401 | 20585 | 7461 | 1593 | 20319 | 7419 | 1995 | 2100 | 8336 | 9084 | 7943
2021-09-05 11:30 | 355 | 7447 | 624 | 7406 | 20579 | 7491 | 1595 | 20318 | 7420 | 1995 | 2100 | 8340 | 9084 | 8033
2021-09-05 11:45 | 354 | 7467 | 623 | 7409 | 20580 | 7511 | 1599 | 20318 | 7420 | 1993 | 2100 | 8339 | 9084 | 7992
2021-09-05 12:00 | 355 | 7482 | 624 | 7410 | 20577 | 7524 | 1595 | 20316 | 7430 | 1995 | 2100 | 8340 | 9085 | 7933
2021-09-05 12:15 | 355 | 7492 | 623 | 7410 | 20576 | 7530 | 1595 | 20318 | 7432 | 1996 | 2100 | 8341 | 9083 | 7904
2021-09-05 12:30 | 356 | 7500 | 623 | 7413 | 20574 | 7539 | 1592 | 20316 | 7440 | 1994 | 2100 | 8346 | 9082 | 7894
2021-09-05 12:45 | 355 | 7507 | 624 | 7419 | 20574 | 7544 | 1596 | 20317 | 7447 | 1995 | 2100 | 8343 | 9082 | 7898
2021-09-05 13:00 | 355 | 7514 | 624 | 7420 | 20572 | 7550 | 1597 | 20317 | 7450 | 1994 | 2100 | 8350 | 9080 | 7902
2021-09-05 13:15 | 355 | 7520 | 624 | 7425 | 20570 | 7555 | 1595 | 20316 | 7460 | 1994 | 2100 | 8351 | 9079 | 7914
2021-09-05 13:30 | 355 | 7527 | 624 | 7430 | 20569 | 7560 | 1598 | 20316 | 7463 | 1994 | 2100 | 8353 | 9079 | 7931
2021-09-05 13:45 | 355 | 7533 | 624 | 7430 | 20567 | 7569 | 1600 | 20316 | 7470 | 1995 | 2100 | 8360 | 9076 | 7961
2021-09-05 14:00 | 355 | 7540 | 623 | 7438 | 20567 | 7574 | 1598 | 20314 | 7470 | 1995 | 2100 | 8366 | 9073 | 8008
2021-09-05 14:15 | 355 | 7551 | 624 | 7440 | 20562 | 7583 | 1593 | 20313 | 7479 | 1995 | 2100 | 8385 | 9073 | 8088
2021-09-05 14:30 | 355 | 7561 | 624 | 7441 | 20559 | 7594 | 1593 | 20313 | 7480 | 1995 | 2100 | 8386 | 9072 | 8181
2021-09-05 14:45 | 355 | 7573 | 624 | 7450 | 20557 | 7600 | 1593 | 20313 | 7487 | 1995 | 2100 | 8398 | 9069 | 8173
2021-09-05 15:00 | 355 | 7581 | 624 | 7450 | 20556 | 7610 | 1596 | 20310 | 7490 | 1993 | 2100 | 8407 | 9067 | 8269
2021-09-05 15:15 | 355 | 7594 | 624 | 7456 | 20549 | 7620 | 1596 | 20310 | 7493 | 1992 | 2100 | 8412 | 9067 | 8405
2021-09-05 15:30 | 355 | 7609 | 623 | 7460 | 20545 | 7635 | 1595 | 20312 | 7500 | 1993 | 2100 | 8415 | 9066 | 8471
2021-09-05 15:45 | 356 | 7629 | 624 | 7460 | 20540 | 7647 | 1594 | 20310 | 7501 | 1994 | 2100 | 8410 | 9065 | 8446
2021-09-05 16:00 | 356 | 7639 | 624 | 7468 | 20542 | 7659 | 1594 | 20308 | 7510 | 1992 | 2100 | 8403 | 9063 | 8352
2021-09-05 16:15 | 355 | 7648 | 623 | 7470 | 20539 | 7660 | 1598 | 20309 | 7510 | 1994 | 2100 | 8393 | 9062 | 8261
2021-09-05 16:30 | 355 | 7649 | 624 | 7477 | 20539 | 7665 | 1597 | 20308 | 7519 | 1993 | 2100 | 8386 | 9062 | 8173
2021-09-05 16:45 | 355 | 7649 | 624 | 7480 | 20543 | 7661 | 1600 | 20310 | 7521 | 1993 | 2100 | 8382 | 9062 | 8053
2021-09-05 17:00 | 355 | 7644 | 624 | 7486 | 20543 | 7660 | 1597 | 20305 | 7530 | 1993 | 2100 | 8375 | 9063 | 7942
2021-09-05 17:15 | 355 | 7635 | 624 | 7490 | 20542 | 7653 | 1595 | 20308 | 7530 | 1993 | 2100 | 8370 | 9064 | 7846
2021-09-05 17:30 | 355 | 7629 | 624 | 7491 | 20546 | 7645 | 1593 | 20305 | 7537 | 1994 | 2100 | 8364 | 9065 | 7754
2021-09-05 17:45 | 355 | 7621 | 624 | 7500 | 20547 | 7635 | 1593 | 20307 | 7540 | 1995 | 2100 | 8357 | 9066 | 7685
2021-09-05 18:00 | 354 | 7606 | 624 | 7500 | 20549 | 7624 | 1597 | 20306 | 7540 | 1994 | 2100 | 8354 | 9066 | 7629
2021-09-05 18:15 | 354 | 7596 | 624 | 7500 | 20553 | 7612 | 1598 | 20307 | 7540 | 1995 | 2100 | 8349 | 9067 | 7575
2021-09-05 18:30 | 354 | 7585 | 624 | 7507 | 20553 | 7601 | 1593 | 20306 | 7540 | 1994 | 2100 | 8342 | 9068 | 7526
2021-09-05 18:45 | 354 | 7575 | 624 | 7510 | 20555 | 7591 | 1594 | 20305 | 7541 | 1995 | 2100 | 8342 | 9069 | 7474
2021-09-05 19:00 | 354 | 7563 | 624 | 7510 | 20558 | 7582 | 1595 | 20304 | 7540 | 1995 | 2100 | 8330 | 9069 | 7419
2021-09-05 19:15 | 354 | 7555 | 624 | 7510 | 20561 | 7571 | 1595 | 20305 | 7540 | 1995 | 2100 | 8333 | 9069 | 7359
2021-09-05 19:30 | 353 | 7544 | 624 | 7510 | 20562 | 7559 | 1595 | 20308 | 7540 | 1995 | 2100 | 8327 | 9072 | 7296
2021-09-05 19:45 | 354 | 7535 | 624 | 7510 | 20563 | 7548 | 1598 | 20307 | 7540 | 1995 | 2100 | 8323 | 9074 | 7242
2021-09-05 20:00 | 353 | 7521 | 624 | 7510 | 20563 | 7536 | 1595 | 20304 | 7540 | 1994 | 2100 | 8322 | 9075 | 7199
2021-09-05 20:15 | 353 | 7512 | 624 | 7510 | 20566 | 7526 | 1596 | 20307 | 7537 | 1995 | 2100 | 8317 | 9078 | 7198
2021-09-05 20:30 | 353 | 7505 | 624 | 7509 | 20563 | 7517 | 1597 | 20307 | 7530 | 1995 | 2100 | 8314 | 9080 | 7191
2021-09-05 20:45 | 353 | 7495 | 624 | 7502 | 20565 | 7510 | 1598 | 20307 | 7530 | 1995 | 2100 | 8312 | 9081 | 7159
2021-09-05 21:00 | 353 | 7489 | 624 | 7500 | 20569 | 7500 | 1593 | 20308 | 7530 | 1995 | 2100 | 8311 | 9082 | 7118
2021-09-05 21:15 | 353 | 7480 | 624 | 7500 | 20566 | 7492 | 1593 | 20307 | 7521 | 1995 | 2100 | 8308 | 9083 | 7080
2021-09-05 21:30 | 353 | 7470 | 624 | 7500 | 20570 | 7483 | 1597 | 20307 | 7520 | 1995 | 2100 | 8304 | 9083 | 7055
2021-09-05 21:45 | 352 | 7462 | 624 | 7499 | 20569 | 7473 | 1592 | 20306 | 7517 | 1995 | 2100 | 8303 | 9084 | 7017
2021-09-05 22:00 | 352 | 7453 | 624 | 7490 | 20569 | 7463 | 1591 | 20306 | 7510 | 1995 | 2100 | 8301 | 9085 | 6976
2021-09-05 22:15 | 352 | 7440 | 624 | 7490 | 20568 | 7452 | 1595 | 20307 | 7510 | 1994 | 2100 | 8301 | 9085 | 6935
2021-09-05 22:30 | 352 | 7430 | 624 | 7490 | 20571 | 7440 | 1593 | 20308 | 7505 | 1994 | 2100 | 8298 | 9085 | 6900
2021-09-05 22:45 | 352 | 7418 | 624 | 7487 | 20571 | 7428 | 1598 | 20307 | 7500 | 1995 | 2100 | 8294 | 9085 | 6862
2021-09-05 23:00 | 352 | 7406 | 624 | 7481 | 20572 | 7415 | 1592 | 20308 | 7499 | 1995 | 2100 | 8295 | 9085 | 6826
2021-09-05 23:15 | 352 | 7393 | 624 | 7480 | 20574 | 7404 | 1591 | 20307 | 7490 | 1998 | 2100 | 8269 | 9084 | 6824
2021-09-05 23:30 | 352 | 7383 | 624 | 7478 | 20573 | 7392 | 1591 | 20307 | 7490 | 1996 | 2100 | 8276 | 9085 | 6804
2021-09-05 23:45 | 351 | 7371 | 624 | 7470 | 20571 | 7382 | 1591 | 20309 | 7481 | 1995 | 2100 | 8276 | 9086 | 6768
2021-09-06 | 351 | 7361 | 624 | 7470 | 20573 | 7371 | 1591 | 20308 | 7479 | 1994 | 2100 | 8273 | 9086 | 6743
2021-09-06 00:15 | 351 | 7351 | 624 | 7465 | 20572 | 7359 | 1591 | 20309 | 7470 | 1995 | 2100 | 8272 | 9085 | 6722
2021-09-06 00:30 | 350 | 7341 | 624 | 7460 | 20573 | 7349 | 1591 | 20309 | 7470 | 1994 | 2100 | 8272 | 9085 | 6716
2021-09-06 00:45 | 350 | 7330 | 624 | 7460 | 20573 | 7340 | 1592 | 20309 | 7461 | 1996 | 2100 | 8276 | 9085 | 6719
2021-09-06 01:00 | 350 | 7321 | 624 | 7451 | 20571 | 7331 | 1591 | 20309 | 7457 | 1996 | 2100 | 8270 | 9085 | 6701
2021-09-06 01:15 | 350 | 7313 | 624 | 7450 | 20573 | 7322 | 1591 | 20309 | 7450 | 1995 | 2100 | 8272 | 9084 | 6683
2021-09-06 01:30 | 351 | 7307 | 624 | 7445 | 20574 | 7315 | 1592 | 20309 | 7447 | 1995 | 2100 | 8271 | 9085 | 6663
2021-09-06 01:45 | 350 | 7297 | 624 | 7440 | 20573 | 7305 | 1593 | 20310 | 7440 | 1995 | 2100 | 8270 | 9085 | 6656
2021-09-06 02:00 | 350 | 7288 | 624 | 7438 | 20572 | 7297 | 1591 | 20310 | 7433 | 1996 | 2100 | 8270 | 9085 | 6647
2021-09-06 02:15 | 350 | 7279 | 623 | 7430 | 20573 | 7289 | 1591 | 20309 | 7430 | 1996 | 2100 | 8270 | 9086 | 6653
2021-09-06 02:30 | 350 | 7271 | 623 | 7430 | 20574 | 7280 | 1591 | 20310 | 7423 | 1995 | 2100 | 8265 | 9087 | 6665
2021-09-06 02:45 | 350 | 7266 | 623 | 7420 | 20572 | 7275 | 1591 | 20311 | 7420 | 1994 | 2100 | 8264 | 9087 | 6669
2021-09-06 03:00 | 350 | 7260 | 623 | 7420 | 20572 | 7270 | 1590 | 20311 | 7410 | 1994 | 2100 | 8266 | 9088 | 6669
2021-09-06 03:15 | 350 | 7255 | 622 | 7412 | 20572 | 7261 | 1591 | 20310 | 7410 | 1995 | 2100 | 8263 | 9088 | 6661
2021-09-06 03:30 | 350 | 7248 | 622 | 7410 | 20571 | 7259 | 1592 | 20310 | 7401 | 1995 | 2100 | 8263 | 9088 | 6660
2021-09-06 03:45 | 350 | 7241 | 622 | 7407 | 20573 | 7250 | 1591 | 20313 | 7399 | 1996 | 2100 | 8263 | 9088 | 6666
2021-09-06 04:00 | 350 | 7238 | 622 | 7400 | 20571 | 7246 | 1591 | 20311 | 7390 | 1994 | 2100 | 8263 | 9088 | 6662
2021-09-06 04:15 | 350 | 7231 | 622 | 7399 | 20571 | 7240 | 1591 | 20311 | 7390 | 1993 | 2100 | 8260 | 9089 | 6651
2021-09-06 04:30 | 350 | 7227 | 622 | 7391 | 20571 | 7236 | 1591 | 20312 | 7382 | 1994 | 2100 | 8261 | 9088 | 6649
2021-09-06 04:45 | 350 | 7221 | 621 | 7390 | 20571 | 7230 | 1591 | 20311 | 7380 | 1995 | 2100 | 8258 | 9089 | 6667
2021-09-06 05:00 | 350 | 7216 | 622 | 7384 | 20570 | 7229 | 1591 | 20311 | 7371 | 1996 | 2100 | 8259 | 9089 | 6664
2021-09-06 05:15 | 350 | 7211 | 621 | 7380 | 20571 | 7220 | 1591 | 20312 | 7370 | 1995 | 2100 | 8255 | 9090 | 6658
2021-09-06 05:30 | 350 | 7209 | 621 | 7380 | 20570 | 7220 | 1591 | 20312 | 7365 | 1994 | 2100 | 8235 | 9091 | 6644
2021-09-06 05:45 | 350 | 7201 | 620 | 7372 | 20573 | 7213 | 1593 | 20314 | 7360 | 1993 | 2100 | 8254 | 9092 | 6634
2021-09-06 06:00 | 350 | 7199 | 620 | 7370 | 20571 | 7210 | 1591 | 20314 | 7357 | 1991 | 2100 | 8254 | 9092 | 6623
2021-09-06 06:15 | 350 | 7193 | 620 | 7369 | 20573 | 7203 | 1591 | 20312 | 7350 | 1992 | 2100 | 8254 | 9094 | 6610
2021-09-06 06:30 | 350 | 7189 | 620 | 7361 | 20572 | 7200 | 1591 | 20314 | 7350 | 1995 | 2100 | 8250 | 9095 | 6603
2021-09-06 06:45 | 350 | 7183 | 620 | 7352 | 20575 | 7190 | 1591 | 20313 | 7343 | 1994 | 2100 | 8251 | 9095 | 6606
2021-09-06 07:00 | 350 | 7179 | 620 | 7350 | 20573 | 7190 | 1591 | 20311 | 7340 | 1993 | 2100 | 8250 | 9097 | 6634
2021-09-06 07:15 | 350 | 7173 | 620 | 7349 | 20576 | 7190 | 1591 | 20314 | 7339 | 1992 | 2100 | 8249 | 9097 | 6696
2021-09-06 07:30 | 350 | 7171 | 619 | 7342 | 20569 | 7190 | 1591 | 20314 | 7330 | 1993 | 2100 | 8251 | 9098 | 6758
2021-09-06 07:45 | 350 | 7174 | 619 | 7340 | 20570 | 7190 | 1591 | 20315 | 7330 | 1992 | 2100 | 8256 | 9099 | 6857
2021-09-06 08:00 | 349 | 7179 | 618 | 7338 | 20570 | 7195 | 1591 | 20312 | 7323 | 1992 | 2100 | 8262 | 9098 | 7004
2021-09-06 08:15 | 350 | 7188 | 618 | 7330 | 20567 | 7207 | 1591 | 20313 | 7320 | 1991 | 2100 | 8270 | 9096 | 7193
2021-09-06 08:30 | 350 | 7201 | 618 | 7330 | 20564 | 7223 | 1591 | 20314 | 7320 | 1992 | 2100 | 8282 | 9095 | 7364
2021-09-06 08:45 | 349 | 7217 | 618 | 7330 | 20560 | 7247 | 1591 | 20315 | 7320 | 1991 | 2100 | 8295 | 9094 | 7557
2021-09-06 09:00 | 350 | 7237 | 618 | 7327 | 20551 | 7276 | 1592 | 20313 | 7320 | 1991 | 2100 | 8311 | 9093 | 7723
2021-09-06 09:15 | 350 | 7255 | 618 | 7320 | 20546 | 7311 | 1593 | 20312 | 7320 | 1991 | 2100 | 8324 | 9092 | 7856
2021-09-06 09:30 | 350 | 7277 | 618 | 7320 | 20542 | 7369 | 1592 | 20313 | 7320 | 1991 | 2100 | 8336 | 9092 | 7970
2021-09-06 09:45 | 350 | 7297 | 618 | 7320 | 20536 | 7424 | 1593 | 20312 | 7320 | 1991 | 2100 | 8352 | 9092 | 8055
2021-09-06 10:00 | 350 | 7322 | 618 | 7320 | 20532 | 7468 | 1593 | 20311 | 7323 | 1992 | 2100 | 8365 | 9092 | 8107
2021-09-06 10:15 | 350 | 7345 | 618 | 7323 | 20525 | 7503 | 1591 | 20310 | 7330 | 1991 | 2100 | 8380 | 9090 | 8164
2021-09-06 10:30 | 349 | 7371 | 618 | 7330 | 20523 | 7539 | 1595 | 20311 | 7340 | 1991 | 2100 | 8392 | 9090 | 8237
2021-09-06 10:45 | 350 | 7402 | 618 | 7330 | 20517 | 7569 | 1592 | 20311 | 7349 | 1992 | 2100 | 8403 | 9089 | 8290
2021-09-06 11:00 | 350 | 7431 | 618 | 7330 | 20512 | 7591 | 1592 | 20310 | 7361 | 1991 | 2100 | 8409 | 9088 | 8347
2021-09-06 11:15 | 350 | 7453 | 618 | 7339 | 20508 | 7610 | 1592 | 20310 | 7373 | 1991 | 2100 | 8424 | 9087 | 8396
2021-09-06 11:30 | 351 | 7475 | 618 | 7340 | 20504 | 7628 | 1592 | 20309 | 7386 | 1991 | 2100 | 8429 | 9086 | 8438
2021-09-06 11:45 | 351 | 7495 | 618 | 7346 | 20498 | 7645 | 1592 | 20309 | 7399 | 1991 | 2100 | 8434 | 9084 | 8478
2021-09-06 12:00 | 351 | 7513 | 618 | 7351 | 20495 | 7662 | 1591 | 20308 | 7414 | 1991 | 2100 | 8436 | 9083 | 8542
2021-09-06 12:15 | 351 | 7531 | 618 | 7361 | 20491 | 7677 | 1591 | 20309 | 7427 | 1990 | 2100 | 8440 | 9081 | 8574
2021-09-06 12:30 | 352 | 7549 | 618 | 7369 | 20489 | 7688 | 1591 | 20305 | 7442 | 1991 | 2100 | 8437 | 9079 | 8606
2021-09-06 12:45 | 351 | 7568 | 618 | 7376 | 20486 | 7699 | 1593 | 20305 | 7455 | 1990 | 2100 | 8437 | 9077 | 8670
2021-09-06 13:00 | 352 | 7589 | 618 | 7382 | 20486 | 7708 | 1591 | 20306 | 7467 | 1990 | 2100 | 8437 | 9076 | 8698
2021-09-06 13:15 | 352 | 7610 | 618 | 7389 | 20480 | 7719 | 1592 | 20303 | 7478 | 1991 | 2100 | 8440 | 9075 | 8752
2021-09-06 13:30 | 352 | 7628 | 618 | 7399 | 20480 | 7731 | 1592 | 20301 | 7490 | 1990 | 2100 | 8437 | 9073 | 8789
2021-09-06 13:45 | 352 | 7649 | 618 | 7407 | 20480 | 7742 | 1593 | 20302 | 7500 | 1991 | 2100 | 8435 | 9071 | 8822
2021-09-06 14:00 | 352 | 7668 | 618 | 7413 | 20478 | 7751 | 1593 | 20301 | 7509 | 1991 | 2100 | 8435 | 9069 | 8829
2021-09-06 14:15 | 352 | 7687 | 619 | 7421 | 20477 | 7762 | 1595 | 20301 | 7519 | 1991 | 2100 | 8428 | 9066 | 8855
2021-09-06 14:30 | 352 | 7710 | 619 | 7430 | 20474 | 7772 | 1593 | 20300 | 7529 | 1991 | 2100 | 8421 | 9063 | 8851
2021-09-06 14:45 | 353 | 7727 | 620 | 7439 | 20478 | 7780 | 1591 | 20299 | 7537 | 1991 | 2100 | 8414 | 9060 | 8779
2021-09-06 15:00 | 352 | 7731 | 620 | 7446 | 20475 | 7787 | 1591 | 20297 | 7546 | 1991 | 2100 | 8410 | 9057 | 8795
2021-09-06 15:15 | 352 | 7739 | 620 | 7455 | 20476 | 7796 | 1593 | 20298 | 7552 | 1991 | 2100 | 8400 | 9053 | 8667
2021-09-06 15:30 | 352 | 7749 | 620 | 7463 | 20477 | 7800 | 1592 | 20297 | 7561 | 1992 | 2100 | 8401 | 9051 | 8661
2021-09-06 15:45 | 352 | 7755 | 620 | 7471 | 20478 | 7800 | 1593 | 20297 | 7570 | 1991 | 2100 | 8390 | 9050 | 8661
2021-09-06 16:00 | 352 | 7763 | 621 | 7480 | 20479 | 7800 | 1591 | 20294 | 7575 | 1992 | 2100 | 8386 | 9048 | 8629
2021-09-06 16:15 | 352 | 7766 | 621 | 7487 | 20481 | 7800 | 1593 | 20294 | 7581 | 1991 | 2100 | 8380 | 9047 | 8587
2021-09-06 16:30 | 352 | 7765 | 622 | 7492 | 20481 | 7800 | 1593 | 20294 | 7590 | 1991 | 2100 | 8374 | 9046 | 8504
2021-09-06 16:45 | 352 | 7761 | 622 | 7500 | 20482 | 7800 | 1593 | 20291 | 7592 | 1991 | 2100 | 8371 | 9045 | 8479
2021-09-06 17:00 | 352 | 7760 | 622 | 7507 | 20483 | 7800 | 1593 | 20293 | 7600 | 1992 | 2100 | 8361 | 9043 | 8427
2021-09-06 17:15 | 352 | 7753 | 622 | 7510 | 20483 | 7795 | 1592 | 20293 | 7603 | 1992 | 2100 | 8353 | 9043 | 8280
2021-09-06 17:30 | 351 | 7749 | 622 | 7514 | 20486 | 7785 | 1591 | 20292 | 7610 | 1992 | 2100 | 8348 | 9042 | 8218
2021-09-06 17:45 | 351 | 7737 | 623 | 7520 | 20487 | 7775 | 1592 | 20291 | 7610 | 1992 | 2100 | 8339 | 9041 | 8152
2021-09-06 18:00 | 350 | 7729 | 622 | 7523 | 20489 | 7766 | 1591 | 20291 | 7610 | 1992 | 2100 | 8333 | 9041 | 8070
2021-09-06 18:15 | 350 | 7719 | 623 | 7530 | 20490 | 7755 | 1591 | 20291 | 7617 | 1993 | 2100 | 8326 | 9040 | 7981
2021-09-06 18:30 | 350 | 7709 | 623 | 7530 | 20494 | 7744 | 1591 | 20294 | 7620 | 1992 | 2100 | 8321 | 9039 | 7880
2021-09-06 18:45 | 350 | 7694 | 623 | 7533 | 20495 | 7730 | 1591 | 20289 | 7620 | 1992 | 2100 | 8314 | 9040 | 7776
2021-09-06 19:00 | 349 | 7683 | 624 | 7540 | 20498 | 7715 | 1590 | 20291 | 7620 | 1993 | 2100 | 8308 | 9040 | 7679
2021-09-06 19:15 | 349 | 7668 | 624 | 7540 | 20502 | 7699 | 1590 | 20290 | 7620 | 1995 | 2100 | 8306 | 9041 | 7591
2021-09-06 19:30 | 349 | 7649 | 624 | 7540 | 20501 | 7683 | 1591 | 20290 | 7617 | 1995 | 2100 | 8304 | 9042 | 7497
2021-09-06 19:45 | 349 | 7636 | 624 | 7540 | 20504 | 7666 | 1590 | 20289 | 7610 | 1994 | 2100 | 8298 | 9045 | 7418
2021-09-06 20:00 | 349 | 7619 | 624 | 7540 | 20505 | 7650 | 1591 | 20292 | 7610 | 1995 | 2100 | 8295 | 9047 | 7362
2021-09-06 20:15 | 348 | 7605 | 624 | 7540 | 20505 | 7635 | 1591 | 20292 | 7610 | 1993 | 2100 | 8294 | 9049 | 7311
2021-09-06 20:30 | 348 | 7590 | 624 | 7540 | 20504 | 7619 | 1590 | 20291 | 7604 | 1995 | 2100 | 8288 | 9051 | 7274
2021-09-06 20:45 | 348 | 7574 | 624 | 7540 | 20505 | 7605 | 1591 | 20291 | 7600 | 1994 | 2100 | 8289 | 9053 | 7238
2021-09-06 21:00 | 348 | 7561 | 623 | 7539 | 20506 | 7591 | 1591 | 20290 | 7596 | 1994 | 2100 | 8286 | 9055 | 7214
2021-09-06 21:15 | 348 | 7546 | 624 | 7533 | 20506 | 7576 | 1591 | 20290 | 7590 | 1994 | 2100 | 8283 | 9057 | 7171
2021-09-06 21:30 | 348 | 7534 | 624 | 7530 | 20507 | 7565 | 1591 | 20292 | 7589 | 1995 | 2100 | 8279 | 9057 | 7112
2021-09-06 21:45 | 348 | 7520 | 624 | 7530 | 20509 | 7551 | 1591 | 20291 | 7580 | 1995 | 2100 | 8276 | 9058 | 7081
2021-09-06 22:00 | 348 | 7510 | 624 | 7525 | 20510 | 7537 | 1590 | 20293 | 7575 | 1994 | 2100 | 8276 | 9058 | 7051
2021-09-06 22:15 | 347 | 7499 | 624 | 7520 | 20510 | 7526 | 1591 | 20291 | 7570 | 1995 | 2100 | 8276 | 9058 | 7021
2021-09-06 22:30 | 347 | 7487 | 623 | 7520 | 20511 | 7513 | 1591 | 20290 | 7565 | 1992 | 2100 | 8272 | 9058 | 7002
2021-09-06 22:45 | 346 | 7477 | 624 | 7515 | 20510 | 7503 | 1591 | 20292 | 7560 | 1994 | 2100 | 8273 | 9058 | 7010
2021-09-06 23:00 | 347 | 7463 | 624 | 7510 | 20510 | 7492 | 1591 | 20292 | 7551 | 1995 | 2100 | 8269 | 9058 | 7014
2021-09-06 23:15 | 346 | 7456 | 623 | 7510 | 20512 | 7483 | 1588 | 20292 | 7550 | 1996 | 2100 | 8250 | 9056 | 7042
2021-09-06 23:30 | 346 | 7446 | 623 | 7510 | 20509 | 7473 | 1585 | 20293 | 7540 | 1994 | 2100 | 8257 | 9056 | 7024
2021-09-06 23:45 | 346 | 7440 | 623 | 7501 | 20511 | 7466 | 1586 | 20292 | 7535 | 1992 | 2100 | 8257 | 9055 | 6983
2021-09-07 | 346 | 7429 | 623 | 7500 | 20510 | 7456 | 1591 | 20293 | 7530 | 1994 | 2100 | 8255 | 9055 | 7007
2021-09-07 00:15 | 346 | 7424 | 622 | 7495 | 20509 | 7450 | 1589 | 20292 | 7524 | 1995 | 2100 | 8255 | 9055 | 7039
2021-09-07 00:30 | 345 | 7417 | 622 | 7490 | 20509 | 7441 | 1587 | 20292 | 7520 | 1995 | 2100 | 8255 | 9054 | 7031
2021-09-07 00:45 | 345 | 7410 | 623 | 7490 | 20511 | 7436 | 1584 | 20293 | 7511 | 1996 | 2100 | 8252 | 9055 | 7014
2021-09-07 01:00 | 345 | 7403 | 622 | 7481 | 20511 | 7430 | 1587 | 20291 | 7510 | 1994 | 2100 | 8253 | 9056 | 6990
2021-09-07 01:15 | 346 | 7399 | 622 | 7480 | 20510 | 7423 | 1587 | 20294 | 7501 | 1992 | 2100 | 8254 | 9055 | 6974
2021-09-07 01:30 | 345 | 7391 | 622 | 7478 | 20510 | 7417 | 1584 | 20293 | 7500 | 1993 | 2100 | 8251 | 9054 | 6974
2021-09-07 01:45 | 345 | 7387 | 622 | 7470 | 20511 | 7410 | 1584 | 20293 | 7491 | 1993 | 2100 | 8251 | 9055 | 6966
2021-09-07 02:00 | 345 | 7381 | 622 | 7469 | 20512 | 7405 | 1585 | 20296 | 7490 | 1993 | 2100 | 8248 | 9054 | 6942
2021-09-07 02:15 | 344 | 7377 | 621 | 7464 | 20511 | 7399 | 1585 | 20292 | 7484 | 1992 | 2100 | 8244 | 9053 | 6904
2021-09-07 02:30 | 344 | 7370 | 621 | 7460 | 20510 | 7390 | 1591 | 20292 | 7480 | 1994 | 2100 | 8245 | 9052 | 6862
2021-09-07 02:45 | 344 | 7362 | 620 | 7460 | 20509 | 7383 | 1585 | 20295 | 7473 | 1992 | 2100 | 8247 | 9052 | 6827
2021-09-07 03:00 | 344 | 7353 | 621 | 7451 | 20510 | 7373 | 1587 | 20294 | 7470 | 1992 | 2100 | 8244 | 9053 | 6796
2021-09-07 03:15 | 344 | 7345 | 620 | 7450 | 20513 | 7365 | 1586 | 20294 | 7468 | 1994 | 2100 | 8242 | 9053 | 6771
2021-09-07 03:30 | 344 | 7337 | 620 | 7449 | 20511 | 7355 | 1588 | 20293 | 7460 | 1994 | 2100 | 8243 | 9053 | 6747
2021-09-07 03:45 | 344 | 7327 | 620 | 7441 | 20511 | 7347 | 1584 | 20293 | 7457 | 1993 | 2100 | 8240 | 9053 | 6728
2021-09-07 04:00 | 344 | 7319 | 620 | 7440 | 20512 | 7339 | 1582 | 20295 | 7450 | 1993 | 2100 | 8241 | 9054 | 6718
2021-09-07 04:15 | 344 | 7311 | 620 | 7438 | 20511 | 7330 | 1582 | 20295 | 7449 | 1992 | 2100 | 8237 | 9054 | 6713
2021-09-07 04:30 | 344 | 7305 | 620 | 7430 | 20511 | 7321 | 1582 | 20294 | 7440 | 1992 | 2100 | 8239 | 9053 | 6711
2021-09-07 04:45 | 344 | 7299 | 620 | 7430 | 20509 | 7317 | 1582 | 20295 | 7437 | 1994 | 2100 | 8233 | 9054 | 6689
2021-09-07 05:00 | 344 | 7290 | 620 | 7424 | 20510 | 7309 | 1581 | 20294 | 7430 | 1994 | 2100 | 8235 | 9055 | 6662
2021-09-07 05:15 | 344 | 7283 | 619 | 7420 | 20510 | 7300 | 1583 | 20294 | 7428 | 1992 | 2100 | 8234 | 9056 | 6653
2021-09-07 05:30 | 344 | 7275 | 619 | 7420 | 20511 | 7293 | 1583 | 20297 | 7420 | 1994 | 2100 | 8234 | 9055 | 6658
2021-09-07 05:45 | 344 | 7270 | 618 | 7410 | 20511 | 7287 | 1581 | 20296 | 7417 | 1992 | 2100 | 8233 | 9056 | 6664
2021-09-07 06:00 | 344 | 7262 | 618 | 7410 | 20511 | 7280 | 1581 | 20295 | 7410 | 1992 | 2100 | 8232 | 9056 | 6661
2021-09-07 06:15 | 344 | 7257 | 618 | 7405 | 20509 | 7274 | 1580 | 20296 | 7409 | 1994 | 2100 | 8232 | 9057 | 6645
2021-09-07 06:30 | 344 | 7251 | 618 | 7400 | 20510 | 7268 | 1584 | 20297 | 7400 | 1995 | 2100 | 8232 | 9057 | 6644
2021-09-07 06:45 | 343 | 7246 | 618 | 7399 | 20510 | 7260 | 1581 | 20297 | 7398 | 1995 | 2100 | 8229 | 9057 | 6636
2021-09-07 07:00 | 343 | 7239 | 618 | 7391 | 20512 | 7254 | 1584 | 20295 | 7390 | 1992 | 2100 | 8228 | 9058 | 6652
2021-09-07 07:15 | 343 | 7235 | 618 | 7390 | 20511 | 7250 | 1585 | 20296 | 7390 | 1992 | 2100 | 8213 | 9059 | 6717
2021-09-07 07:30 | 344 | 7231 | 618 | 7382 | 20509 | 7250 | 1586 | 20298 | 7381 | 1992 | 2100 | 8233 | 9059 | 6823
2021-09-07 07:45 | 344 | 7233 | 618 | 7380 | 20508 | 7250 | 1586 | 20296 | 7380 | 1991 | 2100 | 8237 | 9059 | 6960
2021-09-07 08:00 | 343 | 7239 | 618 | 7379 | 20504 | 7259 | 1589 | 20296 | 7371 | 1991 | 2100 | 8248 | 9059 | 7159
2021-09-07 08:15 | 343 | 7246 | 618 | 7373 | 20502 | 7269 | 1583 | 20297 | 7370 | 1991 | 2100 | 8259 | 9059 | 7351
2021-09-07 08:30 | 343 | 7257 | 618 | 7370 | 20496 | 7283 | 1581 | 20295 | 7370 | 1991 | 2100 | 8265 | 9059 | 7523
2021-09-07 08:45 | 343 | 7271 | 618 | 7370 | 20489 | 7298 | 1584 | 20296 | 7361 | 1991 | 2100 | 8281 | 9059 | 7661
2021-09-07 09:00 | 344 | 7283 | 618 | 7367 | 20483 | 7318 | 1587 | 20297 | 7360 | 1991 | 2100 | 8295 | 9057 | 7776
2021-09-07 09:15 | 344 | 7297 | 618 | 7364 | 20480 | 7347 | 1588 | 20295 | 7360 | 1991 | 2100 | 8306 | 9058 | 7867
2021-09-07 09:30 | 344 | 7314 | 618 | 7361 | 20477 | 7397 | 1590 | 20296 | 7360 | 1991 | 2100 | 8319 | 9059 | 7942
2021-09-07 09:45 | 343 | 7331 | 618 | 7360 | 20474 | 7444 | 1590 | 20294 | 7360 | 1991 | 2100 | 8336 | 9060 | 8023
2021-09-07 10:00 | 344 | 7348 | 618 | 7360 | 20468 | 7486 | 1588 | 20294 | 7368 | 1990 | 2100 | 8349 | 9059 | 8132
2021-09-07 10:15 | 344 | 7372 | 618 | 7360 | 20465 | 7521 | 1590 | 20295 | 7370 | 1991 | 2100 | 8365 | 9059 | 8212
2021-09-07 10:30 | 344 | 7395 | 618 | 7362 | 20460 | 7560 | 1591 | 20293 | 7378 | 1992 | 2100 | 8377 | 9058 | 8272
2021-09-07 10:45 | 344 | 7425 | 618 | 7365 | 20456 | 7593 | 1590 | 20292 | 7387 | 1991 | 2100 | 8388 | 9058 | 8334
2021-09-07 11:00 | 344 | 7455 | 618 | 7370 | 20455 | 7621 | 1590 | 20292 | 7395 | 1990 | 2100 | 8400 | 9056 | 8380
2021-09-07 11:15 | 344 | 7480 | 618 | 7370 | 20451 | 7643 | 1586 | 20293 | 7407 | 1990 | 2100 | 8407 | 9056 | 8437
2021-09-07 11:30 | 344 | 7500 | 618 | 7371 | 20449 | 7662 | 1587 | 20292 | 7417 | 1991 | 2100 | 8417 | 9055 | 8486
2021-09-07 11:45 | 345 | 7518 | 618 | 7380 | 20444 | 7678 | 1589 | 20292 | 7432 | 1989 | 2100 | 8425 | 9055 | 8530
2021-09-07 12:00 | 345 | 7538 | 618 | 7381 | 20442 | 7695 | 1582 | 20292 | 7445 | 1989 | 2100 | 8425 | 9055 | 8592
2021-09-07 12:15 | 345 | 7558 | 618 | 7387 | 20440 | 7709 | 1583 | 20293 | 7457 | 1990 | 2100 | 8428 | 9054 | 8650
2021-09-07 12:30 | 345 | 7579 | 618 | 7393 | 20437 | 7723 | 1582 | 20292 | 7471 | 1990 | 2100 | 8425 | 9052 | 8720
2021-09-07 12:45 | 346 | 7603 | 618 | 7400 | 20435 | 7733 | 1584 | 20290 | 7484 | 1989 | 2100 | 8427 | 9050 | 8774
2021-09-07 13:00 | 346 | 7623 | 618 | 7408 | 20432 | 7745 | 1587 | 20290 | 7495 | 1989 | 2100 | 8425 | 9049 | 8811
2021-09-07 13:15 | 346 | 7647 | 618 | 7412 | 20431 | 7756 | 1586 | 20291 | 7505 | 1988 | 2100 | 8426 | 9048 | 8853
2021-09-07 13:30 | 347 | 7667 | 618 | 7420 | 20432 | 7769 | 1583 | 20289 | 7515 | 1990 | 2100 | 8419 | 9046 | 8885
2021-09-07 13:45 | 347 | 7687 | 618 | 7429 | 20428 | 7777 | 1585 | 20289 | 7527 | 1992 | 2100 | 8418 | 9045 | 8927
2021-09-07 14:00 | 347 | 7707 | 618 | 7435 | 20430 | 7787 | 1584 | 20287 | 7536 | 1990 | 2100 | 8412 | 9044 | 8964
2021-09-07 14:15 | 348 | 7727 | 618 | 7443 | 20431 | 7792 | 1581 | 20287 | 7545 | 1989 | 2100 | 8402 | 9042 | 8928
2021-09-07 14:30 | 347 | 7743 | 618 | 7451 | 20429 | 7800 | 1583 | 20286 | 7553 | 1990 | 2100 | 8399 | 9041 | 8909
2021-09-07 14:45 | 347 | 7755 | 618 | 7460 | 20431 | 7803 | 1585 | 20286 | 7562 | 1989 | 2100 | 8396 | 9040 | 8912
2021-09-07 15:00 | 347 | 7768 | 618 | 7469 | 20429 | 7810 | 1588 | 20285 | 7570 | 1990 | 2100 | 8391 | 9039 | 8894
2021-09-07 15:15 | 347 | 7773 | 618 | 7477 | 20430 | 7819 | 1590 | 20284 | 7578 | 1990 | 2100 | 8389 | 9038 | 8885
2021-09-07 15:30 | 347 | 7785 | 619 | 7483 | 20432 | 7825 | 1589 | 20285 | 7585 | 1990 | 2100 | 8384 | 9036 | 8863
2021-09-07 15:45 | 348 | 7799 | 619 | 7490 | 20433 | 7830 | 1586 | 20283 | 7590 | 1991 | 2100 | 8376 | 9036 | 8833
2021-09-07 16:00 | 347 | 7808 | 619 | 7500 | 20431 | 7830 | 1585 | 20281 | 7598 | 1991 | 2100 | 8370 | 9036 | 8747
2021-09-07 16:15 | 347 | 7805 | 620 | 7505 | 20436 | 7830 | 1584 | 20282 | 7603 | 1991 | 2100 | 8361 | 9036 | 8720
2021-09-07 16:30 | 346 | 7808 | 620 | 7510 | 20435 | 7830 | 1584 | 20279 | 7610 | 1991 | 2100 | 8357 | 9036 | 8650
2021-09-07 16:45 | 347 | 7803 | 620 | 7517 | 20437 | 7830 | 1587 | 20280 | 7613 | 1991 | 2100 | 8349 | 9036 | 8588
2021-09-07 17:00 | 347 | 7799 | 620 | 7520 | 20437 | 7830 | 1589 | 20280 | 7620 | 1991 | 2100 | 8343 | 9036 | 8518
2021-09-07 17:15 | 347 | 7793 | 621 | 7529 | 20437 | 7820 | 1590 | 20279 | 7621 | 1992 | 2100 | 8334 | 9036 | 8426
2021-09-07 17:30 | 346 | 7786 | 621 | 7530 | 20441 | 7814 | 1583 | 20279 | 7630 | 1991 | 2100 | 8330 | 9035 | 8362
2021-09-07 17:45 | 346 | 7773 | 621 | 7540 | 20441 | 7805 | 1581 | 20279 | 7630 | 1991 | 2100 | 8320 | 9035 | 8287
2021-09-07 18:00 | 346 | 7768 | 622 | 7540 | 20444 | 7797 | 1582 | 20279 | 7630 | 1992 | 2100 | 8312 | 9034 | 8191
2021-09-07 18:15 | 346 | 7757 | 622 | 7545 | 20444 | 7787 | 1580 | 20279 | 7630 | 1993 | 2100 | 8304 | 9034 | 8079
2021-09-07 18:30 | 346 | 7748 | 622 | 7550 | 20446 | 7775 | 1580 | 20281 | 7630 | 1992 | 2100 | 8302 | 9034 | 7970
2021-09-07 18:45 | 345 | 7731 | 622 | 7550 | 20449 | 7762 | 1582 | 20279 | 7639 | 1992 | 2100 | 8293 | 9034 | 7840
2021-09-07 19:00 | 345 | 7717 | 623 | 7551 | 20452 | 7746 | 1580 | 20279 | 7633 | 1992 | 2100 | 8285 | 9035 | 7684
2021-09-07 19:15 | 344 | 7700 | 623 | 7556 | 20451 | 7729 | 1581 | 20279 | 7630 | 1994 | 2100 | 8285 | 9036 | 7535
2021-09-07 19:30 | 344 | 7682 | 623 | 7560 | 20451 | 7709 | 1581 | 20281 | 7630 | 1993 | 2100 | 8282 | 9038 | 7401
2021-09-07 19:45 | 344 | 7660 | 623 | 7560 | 20450 | 7688 | 1580 | 20281 | 7630 | 1994 | 2100 | 8278 | 9040 | 7288
2021-09-07 20:00 | 344 | 7639 | 623 | 7560 | 20449 | 7667 | 1582 | 20279 | 7630 | 1995 | 2100 | 8272 | 9043 | 7198
2021-09-07 20:15 | 344 | 7619 | 623 | 7559 | 20450 | 7646 | 1580 | 20281 | 7620 | 1994 | 2100 | 8269 | 9045 | 7130
2021-09-07 20:30 | 343 | 7601 | 623 | 7553 | 20452 | 7627 | 1580 | 20281 | 7620 | 1992 | 2100 | 8270 | 9047 | 7070
2021-09-07 20:45 | 342 | 7584 | 623 | 7550 | 20451 | 7607 | 1580 | 20280 | 7611 | 1994 | 2100 | 8265 | 9048 | 7025
2021-09-07 21:00 | 343 | 7563 | 623 | 7550 | 20452 | 7590 | 1580 | 20279 | 7610 | 1994 | 2100 | 8265 | 9050 | 6997
2021-09-07 21:15 | 343 | 7545 | 623 | 7549 | 20450 | 7574 | 1580 | 20280 | 7601 | 1993 | 2100 | 8263 | 9052 | 6995
2021-09-07 21:30 | 342 | 7530 | 623 | 7541 | 20452 | 7556 | 1580 | 20281 | 7595 | 1993 | 2100 | 8263 | 9054 | 6999
2021-09-07 21:45 | 342 | 7516 | 623 | 7540 | 20449 | 7544 | 1579 | 20280 | 7590 | 1992 | 2100 | 8259 | 9057 | 6971
2021-09-07 22:00 | 342 | 7505 | 622 | 7537 | 20450 | 7529 | 1578 | 20282 | 7582 | 1992 | 2100 | 8263 | 9058 | 6946
2021-09-07 22:15 | 342 | 7493 | 622 | 7530 | 20449 | 7516 | 1580 | 20281 | 7576 | 1991 | 2100 | 8260 | 9060 | 6917
2021-09-07 22:30 | 341 | 7478 | 622 | 7530 | 20449 | 7505 | 1580 | 20281 | 7570 | 1992 | 2100 | 8260 | 9061 | 6889
2021-09-07 22:45 | 341 | 7466 | 622 | 7522 | 20449 | 7493 | 1580 | 20282 | 7562 | 1992 | 2100 | 8257 | 9062 | 6864
2021-09-07 23:00 | 341 | 7454 | 622 | 7520 | 20447 | 7480 | 1577 | 20281 | 7556 | 1992 | 2100 | 8257 | 9063 | 6845
2021-09-07 23:15 | 341 | 7443 | 622 | 7513 | 20450 | 7468 | 1577 | 20279 | 7550 | 1995 | 2100 | 8235 | 9062 | 6835
2021-09-07 23:30 | 340 | 7433 | 621 | 7510 | 20450 | 7456 | 1580 | 20283 | 7542 | 1995 | 2100 | 8243 | 9062 | 6825
2021-09-07 23:45 | 340 | 7421 | 621 | 7509 | 20448 | 7447 | 1580 | 20282 | 7536 | 1993 | 2100 | 8241 | 9062 | 6813
2021-09-08 | 340 | 7412 | 621 | 7500 | 20448 | 7436 | 1576 | 20283 | 7530 | 1992 | 2100 | 8243 | 9062 | 6800
2021-09-08 00:15 | 340 | 7403 | 620 | 7500 | 20449 | 7427 | 1573 | 20282 | 7522 | 1992 | 2100 | 8239 | 9061 | 6789
2021-09-08 00:30 | 340 | 7394 | 620 | 7491 | 20449 | 7418 | 1578 | 20284 | 7517 | 1992 | 2100 | 8240 | 9062 | 6782
2021-09-08 00:45 | 340 | 7384 | 620 | 7490 | 20450 | 7410 | 1571 | 20283 | 7510 | 1991 | 2100 | 8235 | 9061 | 6779
2021-09-08 01:00 | 339 | 7378 | 620 | 7483 | 20448 | 7401 | 1577 | 20284 | 7504 | 1991 | 2100 | 8237 | 9060 | 6776
2021-09-08 01:15 | 340 | 7371 | 620 | 7480 | 20449 | 7394 | 1577 | 20282 | 7500 | 1992 | 2100 | 8235 | 9060 | 6775
2021-09-08 01:30 | 339 | 7363 | 620 | 7475 | 20447 | 7389 | 1579 | 20280 | 7491 | 1991 | 2100 | 8236 | 9060 | 6774
2021-09-08 01:45 | 339 | 7359 | 619 | 7470 | 20446 | 7380 | 1577 | 20285 | 7489 | 1992 | 2100 | 8233 | 9061 | 6772
2021-09-08 02:00 | 339 | 7350 | 619 | 7467 | 20445 | 7373 | 1574 | 20284 | 7480 | 1991 | 2100 | 8233 | 9060 | 6774
2021-09-08 02:15 | 339 | 7345 | 619 | 7460 | 20447 | 7369 | 1571 | 20283 | 7476 | 1991 | 2100 | 8235 | 9061 | 6773
2021-09-08 02:30 | 339 | 7339 | 618 | 7460 | 20445 | 7360 | 1571 | 20282 | 7470 | 1991 | 2100 | 8233 | 9062 | 6763
2021-09-08 02:45 | 339 | 7334 | 618 | 7451 | 20446 | 7354 | 1568 | 20283 | 7467 | 1992 | 2100 | 8233 | 9063 | 6751
2021-09-08 03:00 | 339 | 7327 | 618 | 7449 | 20444 | 7350 | 1568 | 20286 | 7460 | 1991 | 2100 | 8230 | 9065 | 6740
2021-09-08 03:15 | 339 | 7321 | 618 | 7443 | 20443 | 7340 | 1568 | 20285 | 7455 | 1991 | 2100 | 8232 | 9066 | 6732
2021-09-08 03:30 | 339 | 7315 | 618 | 7440 | 20445 | 7335 | 1569 | 20286 | 7450 | 1992 | 2100 | 8229 | 9067 | 6718
2021-09-08 03:45 | 338 | 7309 | 618 | 7438 | 20444 | 7329 | 1569 | 20283 | 7446 | 1991 | 2100 | 8229 | 9068 | 6707
2021-09-08 04:00 | 339 | 7302 | 618 | 7431 | 20443 | 7320 | 1568 | 20283 | 7440 | 1992 | 2100 | 8228 | 9068 | 6701
2021-09-08 04:15 | 338 | 7297 | 618 | 7430 | 20444 | 7317 | 1568 | 20284 | 7435 | 1991 | 2100 | 8225 | 9069 | 6693
2021-09-08 04:30 | 338 | 7291 | 618 | 7427 | 20443 | 7310 | 1568 | 20284 | 7430 | 1992 | 2100 | 8224 | 9071 | 6684
2021-09-08 04:45 | 339 | 7283 | 618 | 7420 | 20443 | 7301 | 1569 | 20286 | 7427 | 1992 | 2100 | 8223 | 9076 | 6691
2021-09-08 05:00 | 338 | 7279 | 618 | 7420 | 20443 | 7298 | 1568 | 20285 | 7420 | 1992 | 2100 | 8224 | 9078 | 6749
2021-09-08 05:15 | 338 | 7273 | 618 | 7411 | 20443 | 7290 | 1568 | 20285 | 7417 | 1991 | 2100 | 8222 | 9079 | 6803
2021-09-08 05:30 | 338 | 7271 | 618 | 7410 | 20443 | 7290 | 1568 | 20285 | 7410 | 1990 | 2100 | 8221 | 9079 | 6811
2021-09-08 05:45 | 338 | 7268 | 618 | 7409 | 20442 | 7284 | 1568 | 20285 | 7410 | 1991 | 2100 | 8222 | 9078 | 6798
2021-09-08 06:00 | 338 | 7264 | 618 | 7401 | 20442 | 7280 | 1568 | 20286 | 7401 | 1991 | 2100 | 8220 | 9078 | 6800
2021-09-08 06:15 | 338 | 7261 | 618 | 7400 | 20441 | 7280 | 1568 | 20285 | 7400 | 1991 | 2100 | 8219 | 9080 | 6788
2021-09-08 06:30 | 338 | 7259 | 618 | 7397 | 20440 | 7273 | 1568 | 20285 | 7393 | 1991 | 2100 | 8216 | 9082 | 6782
2021-09-08 06:45 | 338 | 7251 | 618 | 7390 | 20442 | 7270 | 1568 | 20283 | 7390 | 1991 | 2100 | 8217 | 9083 | 6791
2021-09-08 07:00 | 338 | 7250 | 618 | 7390 | 20440 | 7270 | 1568 | 20285 | 7390 | 1991 | 2100 | 8222 | 9082 | 6824
2021-09-08 07:15 | 338 | 7249 | 618 | 7384 | 20439 | 7261 | 1567 | 20285 | 7380 | 1989 | 2100 | 8216 | 9082 | 6879
2021-09-08 07:30 | 338 | 7250 | 618 | 7380 | 20437 | 7260 | 1567 | 20285 | 7380 | 1988 | 2100 | 8222 | 9083 | 6959
2021-09-08 07:45 | 338 | 7249 | 617 | 7380 | 20435 | 7269 | 1568 | 20285 | 7375 | 1991 | 2100 | 8227 | 9085 | 7061
2021-09-08 08:00 | 338 | 7251 | 617 | 7379 | 20435 | 7270 | 1568 | 20286 | 7370 | 1991 | 2100 | 8233 | 9085 | 7155
2021-09-08 08:15 | 338 | 7259 | 618 | 7371 | 20432 | 7279 | 1568 | 20286 | 7370 | 1991 | 2100 | 8244 | 9086 | 7234
2021-09-08 08:30 | 338 | 7265 | 618 | 7370 | 20429 | 7286 | 1568 | 20285 | 7370 | 1990 | 2100 | 8251 | 9087 | 7300
2021-09-08 08:45 | 338 | 7273 | 617 | 7370 | 20426 | 7297 | 1566 | 20285 | 7363 | 1991 | 2100 | 8263 | 9089 | 7361
2021-09-08 09:00 | 338 | 7279 | 617 | 7369 | 20424 | 7310 | 1566 | 20286 | 7360 | 1990 | 2100 | 8277 | 9090 | 7419
2021-09-08 09:15 | 338 | 7290 | 617 | 7363 | 20418 | 7329 | 1568 | 20287 | 7360 | 1990 | 2100 | 8292 | 9092 | 7484
2021-09-08 09:30 | 338 | 7299 | 617 | 7364 | 20413 | 7365 | 1568 | 20284 | 7360 | 1991 | 2100 | 8307 | 9094 | 7538
2021-09-08 09:45 | 338 | 7312 | 617 | 7361 | 20408 | 7402 | 1568 | 20284 | 7360 | 1991 | 2100 | 8327 | 9095 | 7587
2021-09-08 10:00 | 338 | 7325 | 617 | 7360 | 20404 | 7432 | 1569 | 20282 | 7361 | 1990 | 2100 | 8342 | 9096 | 7632
2021-09-08 10:15 | 338 | 7339 | 617 | 7360 | 20399 | 7459 | 1568 | 20284 | 7370 | 1990 | 2100 | 8358 | 9097 | 7696
2021-09-08 10:30 | 338 | 7355 | 617 | 7360 | 20395 | 7492 | 1568 | 20285 | 7370 | 1989 | 2100 | 8374 | 9098 | 7748
2021-09-08 10:45 | 338 | 7375 | 617 | 7361 | 20391 | 7517 | 1568 | 20284 | 7377 | 1989 | 2100 | 8390 | 9099 | 7789
2021-09-08 11:00 | 339 | 7394 | 617 | 7365 | 20388 | 7535 | 1568 | 20284 | 7384 | 1990 | 2100 | 8407 | 9099 | 7846
2021-09-08 11:15 | 338 | 7414 | 617 | 7367 | 20385 | 7551 | 1568 | 20283 | 7391 | 1990 | 2100 | 8422 | 9098 | 7902
2021-09-08 11:30 | 339 | 7433 | 616 | 7370 | 20381 | 7565 | 1569 | 20283 | 7400 | 1988 | 2100 | 8431 | 9097 | 7958
2021-09-08 11:45 | 339 | 7448 | 617 | 7370 | 20377 | 7575 | 1568 | 20282 | 7410 | 1987 | 2100 | 8444 | 9095 | 8020
2021-09-08 12:00 | 339 | 7462 | 617 | 7371 | 20374 | 7587 | 1568 | 20284 | 7419 | 1989 | 2100 | 8453 | 9095 | 8071
2021-09-08 12:15 | 339 | 7479 | 617 | 7380 | 20372 | 7597 | 1567 | 20283 | 7429 | 1990 | 2100 | 8459 | 9093 | 8101
2021-09-08 12:30 | 339 | 7494 | 617 | 7380 | 20370 | 7605 | 1568 | 20282 | 7437 | 1990 | 2100 | 8462 | 9091 | 8147
2021-09-08 12:45 | 339 | 7507 | 617 | 7383 | 20366 | 7613 | 1567 | 20285 | 7447 | 1988 | 2100 | 8463 | 9090 | 8185
2021-09-08 13:00 | 339 | 7525 | 617 | 7390 | 20365 | 7623 | 1568 | 20282 | 7455 | 1989 | 2100 | 8464 | 9088 | 8215
2021-09-08 13:15 | 340 | 7541 | 617 | 7393 | 20365 | 7633 | 1568 | 20283 | 7463 | 1989 | 2100 | 8467 | 9086 | 8252
2021-09-08 13:30 | 340 | 7557 | 617 | 7400 | 20361 | 7640 | 1567 | 20283 | 7470 | 1989 | 2100 | 8471 | 9084 | 8289
2021-09-08 13:45 | 340 | 7575 | 617 | 7405 | 20360 | 7650 | 1568 | 20283 | 7479 | 1989 | 2100 | 8472 | 9083 | 8318
2021-09-08 14:00 | 340 | 7587 | 617 | 7410 | 20358 | 7658 | 1567 | 20282 | 7486 | 1989 | 2100 | 8471 | 9082 | 8349
2021-09-08 14:15 | 340 | 7605 | 618 | 7415 | 20359 | 7666 | 1568 | 20282 | 7490 | 1988 | 2100 | 8472 | 9079 | 8362
2021-09-08 14:30 | 340 | 7622 | 618 | 7420 | 20360 | 7675 | 1567 | 20281 | 7500 | 1988 | 2100 | 8472 | 9078 | 8375
2021-09-08 14:45 | 340 | 7633 | 617 | 7427 | 20358 | 7681 | 1568 | 20279 | 7503 | 1989 | 2100 | 8463 | 9076 | 8388
2021-09-08 15:00 | 340 | 7649 | 618 | 7433 | 20360 | 7690 | 1568 | 20279 | 7510 | 1988 | 2100 | 8462 | 9075 | 8374
2021-09-08 15:15 | 340 | 7656 | 618 | 7440 | 20358 | 7699 | 1568 | 20278 | 7515 | 1988 | 2100 | 8457 | 9075 | 8366
2021-09-08 15:30 | 340 | 7667 | 618 | 7446 | 20359 | 7705 | 1568 | 20278 | 7520 | 1989 | 2100 | 8451 | 9074 | 8357
2021-09-08 15:45 | 341 | 7674 | 617 | 7450 | 20361 | 7710 | 1568 | 20279 | 7529 | 1989 | 2100 | 8445 | 9073 | 8341
2021-09-08 16:00 | 341 | 7683 | 618 | 7457 | 20359 | 7715 | 1568 | 20280 | 7530 | 1989 | 2100 | 8440 | 9072 | 8305
2021-09-08 16:15 | 340 | 7689 | 618 | 7460 | 20362 | 7720 | 1568 | 20279 | 7539 | 1989 | 2100 | 8434 | 9071 | 8275
2021-09-08 16:30 | 340 | 7690 | 618 | 7469 | 20361 | 7720 | 1568 | 20278 | 7540 | 1989 | 2100 | 8428 | 9071 | 8241
2021-09-08 16:45 | 340 | 7690 | 618 | 7471 | 20362 | 7720 | 1568 | 20278 | 7549 | 1989 | 2100 | 8415 | 9071 | 8201
2021-09-08 17:00 | 340 | 7690 | 618 | 7480 | 20363 | 7720 | 1568 | 20277 | 7550 | 1991 | 2100 | 8411 | 9071 | 8153
2021-09-08 17:15 | 340 | 7689 | 618 | 7481 | 20364 | 7717 | 1568 | 20278 | 7553 | 1992 | 2100 | 8403 | 9070 | 8099
2021-09-08 17:30 | 340 | 7681 | 618 | 7489 | 20364 | 7710 | 1567 | 20276 | 7560 | 1991 | 2100 | 8393 | 9070 | 8043
2021-09-08 17:45 | 340 | 7674 | 618 | 7490 | 20365 | 7703 | 1567 | 20277 | 7560 | 1991 | 2100 | 8386 | 9069 | 7984
2021-09-08 18:00 | 339 | 7669 | 618 | 7495 | 20368 | 7696 | 1565 | 20275 | 7560 | 1991 | 2100 | 8377 | 9068 | 7921
2021-09-08 18:15 | 339 | 7661 | 618 | 7500 | 20367 | 7687 | 1563 | 20278 | 7567 | 1992 | 2100 | 8366 | 9068 | 7858
2021-09-08 18:30 | 339 | 7650 | 618 | 7500 | 20369 | 7677 | 1566 | 20276 | 7570 | 1991 | 2100 | 8360 | 9069 | 7795
2021-09-08 18:45 | 339 | 7642 | 619 | 7500 | 20371 | 7666 | 1567 | 20278 | 7570 | 1990 | 2100 | 8357 | 9070 | 7732
2021-09-08 19:00 | 338 | 7629 | 619 | 7507 | 20369 | 7655 | 1566 | 20275 | 7570 | 1991 | 2100 | 8349 | 9072 | 7656
2021-09-08 19:15 | 339 | 7617 | 619 | 7510 | 20371 | 7643 | 1561 | 20274 | 7570 | 1991 | 2100 | 8346 | 9072 | 7574
2021-09-08 19:30 | 338 | 7606 | 620 | 7510 | 20372 | 7631 | 1563 | 20278 | 7570 | 1991 | 2100 | 8339 | 9073 | 7501
2021-09-08 19:45 | 338 | 7592 | 620 | 7510 | 20373 | 7617 | 1563 | 20277 | 7562 | 1991 | 2100 | 8339 | 9075 | 7437
2021-09-08 20:00 | 338 | 7581 | 620 | 7510 | 20370 | 7605 | 1564 | 20276 | 7560 | 1991 | 2100 | 8334 | 9077 | 7382
2021-09-08 20:15 | 338 | 7567 | 620 | 7510 | 20369 | 7592 | 1561 | 20276 | 7560 | 1993 | 2100 | 8333 | 9078 | 7338
2021-09-08 20:30 | 338 | 7555 | 620 | 7510 | 20372 | 7578 | 1556 | 20276 | 7560 | 1993 | 2100 | 8326 | 9080 | 7280
2021-09-08 20:45 | 338 | 7542 | 620 | 7510 | 20372 | 7567 | 1556 | 20277 | 7551 | 1994 | 2100 | 8324 | 9082 | 7214
2021-09-08 21:00 | 338 | 7529 | 620 | 7508 | 20373 | 7553 | 1562 | 20276 | 7550 | 1992 | 2100 | 8320 | 9084 | 7154
2021-09-08 21:15 | 337 | 7517 | 620 | 7500 | 20368 | 7540 | 1557 | 20277 | 7550 | 1992 | 2100 | 8316 | 9086 | 7144
2021-09-08 21:30 | 337 | 7505 | 620 | 7500 | 20370 | 7527 | 1556 | 20276 | 7540 | 1991 | 2100 | 8314 | 9087 | 7130
2021-09-08 21:45 | 337 | 7495 | 619 | 7500 | 20368 | 7515 | 1556 | 20277 | 7540 | 1992 | 2100 | 8310 | 9088 | 7088
2021-09-08 22:00 | 336 | 7482 | 619 | 7500 | 20366 | 7505 | 1556 | 20274 | 7531 | 1992 | 2100 | 8311 | 9089 | 7032
2021-09-08 22:15 | 336 | 7472 | 619 | 7495 | 20367 | 7493 | 1555 | 20278 | 7530 | 1992 | 2100 | 8308 | 9089 | 7004
2021-09-08 22:30 | 336 | 7461 | 619 | 7490 | 20366 | 7481 | 1555 | 20276 | 7524 | 1991 | 2100 | 8309 | 9089 | 6994
2021-09-08 22:45 | 335 | 7448 | 619 | 7490 | 20367 | 7469 | 1556 | 20275 | 7520 | 1991 | 2100 | 8306 | 9090 | 6987
2021-09-08 23:00 | 335 | 7436 | 618 | 7487 | 20366 | 7457 | 1553 | 20278 | 7512 | 1992 | 2100 | 8303 | 9090 | 6971
2021-09-08 23:15 | 335 | 7425 | 618 | 7480 | 20365 | 7445 | 1554 | 20276 | 7510 | 1994 | 2100 | 8294 | 9091 | 6952
2021-09-08 23:30 | 335 | 7414 | 618 | 7480 | 20364 | 7434 | 1551 | 20278 | 7503 | 1991 | 2100 | 8293 | 9093 | 6927
2021-09-08 23:45 | 334 | 7401 | 618 | 7475 | 20364 | 7423 | 1550 | 20280 | 7500 | 1991 | 2100 | 8295 | 9094 | 6894
2021-09-09 | 335 | 7393 | 618 | 7470 | 20366 | 7412 | 1550 | 20276 | 7492 | 1991 | 2100 | 8289 | 9094 | 6841
2021-09-09 00:15 | 334 | 7381 | 618 | 7469 | 20363 | 7401 | 1552 | 20279 | 7490 | 1992 | 2100 | 8289 | 9095 | 6785
2021-09-09 00:30 | 334 | 7370 | 618 | 7460 | 20363 | 7389 | 1554 | 20277 | 7481 | 1991 | 2100 | 8289 | 9096 | 6735
2021-09-09 00:45 | 334 | 7357 | 618 | 7460 | 20362 | 7377 | 1552 | 20277 | 7477 | 1991 | 2100 | 8285 | 9095 | 6709
2021-09-09 01:00 | 334 | 7346 | 618 | 7455 | 20363 | 7366 | 1553 | 20278 | 7470 | 1991 | 2100 | 8287 | 9095 | 6685
2021-09-09 01:15 | 334 | 7335 | 618 | 7450 | 20363 | 7355 | 1551 | 20277 | 7467 | 1991 | 2100 | 8285 | 9095 | 6667
2021-09-09 01:30 | 334 | 7324 | 618 | 7450 | 20361 | 7345 | 1555 | 20279 | 7460 | 1991 | 2100 | 8285 | 9094 | 6649
2021-09-09 01:45 | 334 | 7315 | 618 | 7440 | 20363 | 7335 | 1556 | 20280 | 7452 | 1992 | 2100 | 8282 | 9094 | 6642
2021-09-09 02:00 | 334 | 7303 | 618 | 7440 | 20362 | 7325 | 1554 | 20279 | 7450 | 1991 | 2100 | 8279 | 9095 | 6633
2021-09-09 02:15 | 334 | 7295 | 618 | 7431 | 20361 | 7316 | 1555 | 20277 | 7440 | 1990 | 2100 | 8281 | 9094 | 6617
2021-09-09 02:30 | 333 | 7285 | 618 | 7430 | 20361 | 7306 | 1553 | 20278 | 7435 | 1990 | 2100 | 8279 | 9094 | 6603
2021-09-09 02:45 | 333 | 7279 | 618 | 7423 | 20359 | 7298 | 1555 | 20278 | 7430 | 1991 | 2100 | 8280 | 9094 | 6584
2021-09-09 03:00 | 333 | 7270 | 617 | 7420 | 20362 | 7289 | 1556 | 20280 | 7424 | 1991 | 2100 | 8276 | 9094 | 6558
2021-09-09 03:15 | 333 | 7262 | 617 | 7415 | 20360 | 7280 | 1555 | 20280 | 7419 | 1991 | 2100 | 8276 | 9094 | 6533
2021-09-09 03:30 | 333 | 7251 | 617 | 7410 | 20359 | 7271 | 1549 | 20280 | 7410 | 1990 | 2100 | 8276 | 9094 | 6519
2021-09-09 03:45 | 333 | 7242 | 617 | 7405 | 20361 | 7261 | 1547 | 20278 | 7408 | 1988 | 2100 | 8274 | 9094 | 6502
2021-09-09 04:00 | 332 | 7235 | 617 | 7400 | 20359 | 7253 | 1550 | 20278 | 7400 | 1991 | 2100 | 8273 | 9095 | 6486
2021-09-09 04:15 | 332 | 7226 | 617 | 7398 | 20358 | 7244 | 1551 | 20279 | 7394 | 1992 | 2100 | 8273 | 9095 | 6475
2021-09-09 04:30 | 332 | 7216 | 617 | 7390 | 20360 | 7237 | 1549 | 20277 | 7390 | 1991 | 2100 | 8270 | 9094 | 6474
2021-09-09 04:45 | 332 | 7210 | 617 | 7386 | 20357 | 7230 | 1550 | 20280 | 7383 | 1989 | 2100 | 8267 | 9094 | 6471
2021-09-09 05:00 | 332 | 7201 | 617 | 7380 | 20358 | 7221 | 1556 | 20280 | 7380 | 1988 | 2100 | 8270 | 9094 | 6464
2021-09-09 05:15 | 332 | 7195 | 616 | 7380 | 20357 | 7216 | 1552 | 20279 | 7370 | 1989 | 2100 | 8264 | 9095 | 6455
2021-09-09 05:30 | 332 | 7189 | 616 | 7370 | 20357 | 7210 | 1547 | 20278 | 7369 | 1989 | 2100 | 8264 | 9095 | 6439
2021-09-09 05:45 | 332 | 7178 | 616 | 7370 | 20355 | 7201 | 1547 | 20280 | 7360 | 1991 | 2100 | 8263 | 9096 | 6423
2021-09-09 06:00 | 332 | 7171 | 616 | 7363 | 20355 | 7194 | 1547 | 20280 | 7357 | 1990 | 2100 | 8265 | 9097 | 6413
2021-09-09 06:15 | 332 | 7165 | 616 | 7355 | 20356 | 7189 | 1548 | 20279 | 7350 | 1987 | 2100 | 8262 | 9098 | 6407
2021-09-09 06:30 | 331 | 7160 | 616 | 7350 | 20352 | 7180 | 1550 | 20281 | 7346 | 1987 | 2100 | 8263 | 9099 | 6403
2021-09-09 06:45 | 331 | 7153 | 615 | 7347 | 20355 | 7173 | 1546 | 20280 | 7340 | 1989 | 2100 | 8263 | 9101 | 6400
2021-09-09 07:00 | 331 | 7149 | 615 | 7340 | 20354 | 7170 | 1544 | 20280 | 7337 | 1991 | 2100 | 8263 | 9102 | 6425
2021-09-09 07:15 | 331 | 7141 | 614 | 7338 | 20352 | 7161 | 1544 | 20282 | 7330 | 1991 | 2100 | 8263 | 9102 | 6490
2021-09-09 07:30 | 331 | 7140 | 614 | 7331 | 20353 | 7160 | 1544 | 20280 | 7325 | 1988 | 2100 | 8263 | 9102 | 6610
2021-09-09 07:45 | 330 | 7140 | 614 | 7330 | 20350 | 7164 | 1544 | 20279 | 7320 | 1987 | 2100 | 8269 | 9102 | 6793
2021-09-09 08:00 | 330 | 7144 | 614 | 7322 | 20347 | 7170 | 1544 | 20280 | 7318 | 1988 | 2100 | 8276 | 9101 | 6965
2021-09-09 08:15 | 331 | 7154 | 614 | 7320 | 20344 | 7181 | 1546 | 20280 | 7310 | 1989 | 2100 | 8283 | 9100 | 7125
2021-09-09 08:30 | 331 | 7164 | 614 | 7317 | 20340 | 7194 | 1546 | 20281 | 7310 | 1988 | 2100 | 8297 | 9100 | 7285
2021-09-09 08:45 | 331 | 7176 | 613 | 7310 | 20338 | 7212 | 1547 | 20280 | 7304 | 1988 | 2100 | 8308 | 9099 | 7429
2021-09-09 09:00 | 331 | 7195 | 613 | 7310 | 20335 | 7233 | 1547 | 20280 | 7300 | 1989 | 2100 | 8320 | 9098 | 7548
2021-09-09 09:15 | 331 | 7213 | 613 | 7310 | 20330 | 7264 | 1545 | 20281 | 7300 | 1989 | 2100 | 8336 | 9098 | 7653
2021-09-09 09:30 | 332 | 7235 | 613 | 7310 | 20324 | 7309 | 1545 | 20281 | 7300 | 1989 | 2100 | 8349 | 9099 | 7762
2021-09-09 09:45 | 332 | 7257 | 612 | 7309 | 20322 | 7352 | 1551 | 20278 | 7300 | 1987 | 2100 | 8362 | 9099 | 7836
2021-09-09 10:00 | 332 | 7279 | 613 | 7309 | 20319 | 7390 | 1544 | 20280 | 7305 | 1987 | 2100 | 8374 | 9099 | 7903
2021-09-09 10:15 | 332 | 7302 | 612 | 7310 | 20311 | 7424 | 1544 | 20278 | 7310 | 1987 | 2100 | 8389 | 9099 | 7965
2021-09-09 10:30 | 333 | 7329 | 612 | 7310 | 20308 | 7464 | 1542 | 20280 | 7317 | 1987 | 2100 | 8405 | 9098 | 8020
2021-09-09 10:45 | 333 | 7353 | 613 | 7310 | 20303 | 7495 | 1542 | 20279 | 7323 | 1987 | 2100 | 8414 | 9097 | 8064
2021-09-09 11:00 | 333 | 7378 | 612 | 7310 | 20300 | 7519 | 1544 | 20277 | 7333 | 1987 | 2100 | 8423 | 9096 | 8098
2021-09-09 11:15 | 334 | 7402 | 613 | 7313 | 20296 | 7539 | 1541 | 20278 | 7343 | 1987 | 2100 | 8432 | 9094 | 8143
2021-09-09 11:30 | 334 | 7425 | 613 | 7320 | 20293 | 7556 | 1534 | 20278 | 7353 | 1987 | 2100 | 8440 | 9093 | 8189
2021-09-09 11:45 | 334 | 7449 | 614 | 7320 | 20290 | 7573 | 1539 | 20277 | 7365 | 1987 | 2100 | 8449 | 9091 | 8239
2021-09-09 12:00 | 334 | 7465 | 613 | 7329 | 20288 | 7587 | 1538 | 20278 | 7376 | 1987 | 2100 | 8454 | 9089 | 8289
2021-09-09 12:15 | 334 | 7487 | 614 | 7331 | 20283 | 7603 | 1538 | 20277 | 7389 | 1986 | 2100 | 8456 | 9087 | 8353
2021-09-09 12:30 | 334 | 7506 | 614 | 7340 | 20288 | 7615 | 1542 | 20279 | 7401 | 1987 | 2100 | 8456 | 9085 | 8399
2021-09-09 12:45 | 334 | 7527 | 614 | 7345 | 20281 | 7630 | 1538 | 20277 | 7411 | 1987 | 2100 | 8457 | 9083 | 8454
2021-09-09 13:00 | 334 | 7549 | 614 | 7350 | 20279 | 7643 | 1535 | 20276 | 7423 | 1988 | 2100 | 8459 | 9082 | 8490
2021-09-09 13:15 | 334 | 7568 | 614 | 7359 | 20276 | 7655 | 1542 | 20276 | 7433 | 1986 | 2100 | 8459 | 9080 | 8517
2021-09-09 13:30 | 335 | 7589 | 614 | 7369 | 20274 | 7666 | 1544 | 20277 | 7443 | 1987 | 2100 | 8459 | 9079 | 8551
2021-09-09 13:45 | 335 | 7605 | 615 | 7378 | 20274 | 7677 | 1539 | 20276 | 7453 | 1987 | 2100 | 8460 | 9077 | 8588
2021-09-09 14:00 | 335 | 7624 | 614 | 7382 | 20276 | 7687 | 1544 | 20279 | 7463 | 1987 | 2100 | 8453 | 9075 | 8619
2021-09-09 14:15 | 336 | 7645 | 615 | 7389 | 20276 | 7697 | 1543 | 20275 | 7470 | 1989 | 2100 | 8450 | 9074 | 8619
2021-09-09 14:30 | 336 | 7659 | 616 | 7400 | 20273 | 7705 | 1544 | 20276 | 7479 | 1989 | 2100 | 8447 | 9073 | 8619
2021-09-09 14:45 | 336 | 7673 | 616 | 7407 | 20276 | 7712 | 1543 | 20276 | 7488 | 1987 | 2100 | 8444 | 9071 | 8623
2021-09-09 15:00 | 336 | 7684 | 616 | 7413 | 20274 | 7720 | 1544 | 20275 | 7495 | 1987 | 2100 | 8438 | 9070 | 8635
2021-09-09 15:15 | 336 | 7691 | 616 | 7420 | 20276 | 7729 | 1542 | 20276 | 7501 | 1988 | 2100 | 8434 | 9069 | 8618
2021-09-09 15:30 | 336 | 7708 | 616 | 7430 | 20279 | 7735 | 1537 | 20275 | 7510 | 1988 | 2100 | 8428 | 9067 | 8616
2021-09-09 15:45 | 336 | 7719 | 617 | 7437 | 20280 | 7740 | 1533 | 20275 | 7514 | 1987 | 2100 | 8422 | 9066 | 8585
2021-09-09 16:00 | 336 | 7730 | 617 | 7443 | 20281 | 7746 | 1534 | 20274 | 7520 | 1987 | 2100 | 8412 | 9064 | 8548
2021-09-09 16:15 | 336 | 7731 | 617 | 7450 | 20278 | 7750 | 1536 | 20272 | 7529 | 1988 | 2100 | 8406 | 9063 | 8499
2021-09-09 16:30 | 336 | 7732 | 617 | 7457 | 20280 | 7750 | 1532 | 20274 | 7531 | 1988 | 2100 | 8401 | 9062 | 8428
2021-09-09 16:45 | 336 | 7731 | 617 | 7461 | 20281 | 7750 | 1531 | 20272 | 7540 | 1988 | 2100 | 8391 | 9061 | 8364
2021-09-09 17:00 | 335 | 7729 | 617 | 7470 | 20280 | 7748 | 1537 | 20273 | 7544 | 1988 | 2100 | 8389 | 9061 | 8322
2021-09-09 17:15 | 335 | 7720 | 618 | 7475 | 20283 | 7740 | 1542 | 20272 | 7550 | 1988 | 2100 | 8374 | 9061 | 8269
2021-09-09 17:30 | 335 | 7712 | 618 | 7480 | 20282 | 7734 | 1533 | 20273 | 7550 | 1990 | 2100 | 8369 | 9062 | 8214
2021-09-09 17:45 | 335 | 7708 | 618 | 7484 | 20282 | 7729 | 1531 | 20273 | 7556 | 1990 | 2100 | 8361 | 9062 | 8161
2021-09-09 18:00 | 335 | 7702 | 618 | 7490 | 20282 | 7720 | 1532 | 20273 | 7560 | 1991 | 2100 | 8352 | 9061 | 8094
2021-09-09 18:15 | 334 | 7691 | 618 | 7491 | 20284 | 7709 | 1531 | 20270 | 7560 | 1991 | 2100 | 8348 | 9062 | 8023
2021-09-09 18:30 | 334 | 7681 | 618 | 7499 | 20285 | 7699 | 1531 | 20272 | 7560 | 1989 | 2100 | 8338 | 9061 | 7948
2021-09-09 18:45 | 334 | 7669 | 618 | 7500 | 20285 | 7687 | 1532 | 20273 | 7560 | 1991 | 2100 | 8331 | 9061 | 7859
2021-09-09 19:00 | 334 | 7655 | 618 | 7500 | 20285 | 7677 | 1531 | 20273 | 7560 | 1991 | 2100 | 8327 | 9061 | 7742
2021-09-09 19:15 | 333 | 7645 | 618 | 7502 | 20284 | 7663 | 1531 | 20272 | 7560 | 1992 | 2100 | 8322 | 9062 | 7607
2021-09-09 19:30 | 333 | 7629 | 618 | 7509 | 20284 | 7647 | 1532 | 20274 | 7560 | 1991 | 2100 | 8317 | 9064 | 7484
2021-09-09 19:45 | 333 | 7612 | 618 | 7510 | 20288 | 7631 | 1531 | 20272 | 7560 | 1991 | 2100 | 8311 | 9065 | 7405
2021-09-09 20:00 | 333 | 7594 | 618 | 7510 | 20286 | 7614 | 1531 | 20272 | 7560 | 1991 | 2100 | 8310 | 9067 | 7357
2021-09-09 20:15 | 333 | 7581 | 618 | 7510 | 20284 | 7598 | 1531 | 20273 | 7559 | 1990 | 2100 | 8305 | 9069 | 7305
2021-09-09 20:30 | 333 | 7563 | 618 | 7509 | 20285 | 7585 | 1531 | 20270 | 7550 | 1990 | 2100 | 8302 | 9071 | 7225
2021-09-09 20:45 | 332 | 7549 | 618 | 7505 | 20282 | 7568 | 1531 | 20272 | 7550 | 1991 | 2100 | 8298 | 9073 | 7162
2021-09-09 21:00 | 332 | 7532 | 618 | 7500 | 20280 | 7553 | 1531 | 20273 | 7549 | 1991 | 2100 | 8299 | 9075 | 7141
2021-09-09 21:15 | 332 | 7518 | 618 | 7500 | 20281 | 7539 | 1531 | 20272 | 7540 | 1992 | 2100 | 8293 | 9076 | 7120
2021-09-09 21:30 | 332 | 7507 | 618 | 7500 | 20279 | 7526 | 1532 | 20272 | 7539 | 1991 | 2100 | 8293 | 9077 | 7091
2021-09-09 21:45 | 331 | 7497 | 618 | 7500 | 20278 | 7513 | 1529 | 20272 | 7530 | 1992 | 2100 | 8289 | 9078 | 7082
2021-09-09 22:00 | 331 | 7485 | 618 | 7491 | 20277 | 7503 | 1527 | 20273 | 7530 | 1991 | 2100 | 8289 | 9079 | 7072
2021-09-09 22:15 | 331 | 7471 | 618 | 7490 | 20276 | 7492 | 1531 | 20273 | 7521 | 1991 | 2100 | 8287 | 9079 | 7059
2021-09-09 22:30 | 330 | 7461 | 618 | 7489 | 20277 | 7482 | 1528 | 20273 | 7518 | 1992 | 2100 | 8287 | 9080 | 7048
2021-09-09 22:45 | 330 | 7453 | 618 | 7483 | 20274 | 7471 | 1528 | 20273 | 7510 | 1992 | 2100 | 8286 | 9080 | 7014
2021-09-09 23:00 | 330 | 7441 | 618 | 7480 | 20276 | 7461 | 1527 | 20273 | 7509 | 1991 | 2100 | 8284 | 9081 | 6972
2021-09-09 23:15 | 330 | 7431 | 618 | 7480 | 20275 | 7451 | 1525 | 20274 | 7500 | 1992 | 2100 | 8262 | 9082 | 6945
2021-09-09 23:30 | 330 | 7421 | 618 | 7471 | 20276 | 7440 | 1526 | 20273 | 7498 | 1991 | 2100 | 8266 | 9082 | 6934
2021-09-09 23:45 | 330 | 7411 | 618 | 7470 | 20273 | 7430 | 1531 | 20274 | 7490 | 1991 | 2100 | 8263 | 9081 | 6951
2021-09-10 | 329 | 7402 | 618 | 7465 | 20273 | 7421 | 1527 | 20272 | 7488 | 1991 | 2100 | 8262 | 9081 | 6957
2021-09-10 00:15 | 329 | 7394 | 618 | 7460 | 20273 | 7411 | 1519 | 20275 | 7480 | 1991 | 2100 | 8262 | 9081 | 6966
2021-09-10 00:30 | 329 | 7385 | 617 | 7460 | 20271 | 7405 | 1523 | 20273 | 7475 | 1990 | 2100 | 8263 | 9082 | 6971
2021-09-10 00:45 | 329 | 7379 | 617 | 7454 | 20273 | 7397 | 1527 | 20273 | 7470 | 1989 | 2100 | 8261 | 9081 | 6971
2021-09-10 01:00 | 329 | 7371 | 617 | 7450 | 20269 | 7390 | 1519 | 20275 | 7467 | 1990 | 2100 | 8260 | 9082 | 6973
2021-09-10 01:15 | 329 | 7367 | 617 | 7447 | 20271 | 7383 | 1519 | 20276 | 7460 | 1990 | 2100 | 8258 | 9081 | 6966
2021-09-10 01:30 | 329 | 7360 | 617 | 7440 | 20268 | 7377 | 1519 | 20274 | 7454 | 1990 | 2100 | 8257 | 9081 | 6948
2021-09-10 01:45 | 329 | 7353 | 617 | 7440 | 20267 | 7370 | 1519 | 20274 | 7450 | 1991 | 2100 | 8259 | 9081 | 6918
2021-09-10 02:00 | 328 | 7347 | 617 | 7436 | 20266 | 7363 | 1519 | 20275 | 7446 | 1990 | 2100 | 8257 | 9081 | 6889
2021-09-10 02:15 | 328 | 7341 | 617 | 7430 | 20266 | 7357 | 1519 | 20275 | 7440 | 1988 | 2100 | 8253 | 9081 | 6864
2021-09-10 02:30 | 328 | 7335 | 616 | 7430 | 20265 | 7350 | 1519 | 20274 | 7435 | 1987 | 2100 | 8256 | 9080 | 6835
2021-09-10 02:45 | 328 | 7329 | 617 | 7423 | 20265 | 7341 | 1519 | 20273 | 7430 | 1990 | 2100 | 8253 | 9081 | 6804
2021-09-10 03:00 | 328 | 7320 | 617 | 7420 | 20266 | 7335 | 1519 | 20273 | 7429 | 1991 | 2100 | 8251 | 9081 | 6773
2021-09-10 03:15 | 328 | 7313 | 617 | 7420 | 20265 | 7327 | 1519 | 20273 | 7420 | 1990 | 2100 | 8250 | 9081 | 6755
2021-09-10 03:30 | 328 | 7307 | 617 | 7411 | 20264 | 7320 | 1519 | 20275 | 7419 | 1991 | 2100 | 8251 | 9081 | 6731
2021-09-10 03:45 | 328 | 7299 | 616 | 7410 | 20263 | 7311 | 1519 | 20274 | 7410 | 1987 | 2100 | 8248 | 9082 | 6695
2021-09-10 04:00 | 327 | 7291 | 616 | 7407 | 20264 | 7303 | 1519 | 20274 | 7410 | 1988 | 2100 | 8244 | 9082 | 6661
2021-09-10 04:15 | 327 | 7282 | 616 | 7400 | 20264 | 7296 | 1519 | 20274 | 7402 | 1988 | 2100 | 8248 | 9082 | 6633
2021-09-10 04:30 | 328 | 7275 | 616 | 7400 | 20263 | 7287 | 1519 | 20273 | 7400 | 1987 | 2100 | 8244 | 9083 | 6609
2021-09-10 04:45 | 327 | 7267 | 616 | 7399 | 20262 | 7280 | 1519 | 20274 | 7392 | 1989 | 2100 | 8242 | 9083 | 6593
2021-09-10 05:00 | 327 | 7259 | 616 | 7390 | 20262 | 7270 | 1519 | 20274 | 7390 | 1991 | 2100 | 8242 | 9084 | 6586
2021-09-10 05:15 | 326 | 7251 | 616 | 7389 | 20261 | 7261 | 1519 | 20274 | 7385 | 1989 | 2100 | 8242 | 9085 | 6582
2021-09-10 05:30 | 326 | 7243 | 616 | 7383 | 20261 | 7255 | 1519 | 20275 | 7380 | 1989 | 2100 | 8242 | 9086 | 6561
2021-09-10 05:45 | 326 | 7235 | 616 | 7380 | 20259 | 7248 | 1518 | 20276 | 7374 | 1988 | 2100 | 8240 | 9087 | 6545
2021-09-10 06:00 | 326 | 7229 | 615 | 7377 | 20259 | 7240 | 1512 | 20274 | 7370 | 1989 | 2100 | 8239 | 9088 | 6522
2021-09-10 06:15 | 326 | 7221 | 615 | 7370 | 20260 | 7232 | 1513 | 20276 | 7366 | 1990 | 2100 | 8238 | 9089 | 6507
2021-09-10 06:30 | 326 | 7212 | 615 | 7370 | 20259 | 7225 | 1515 | 20275 | 7360 | 1991 | 2100 | 8239 | 9089 | 6487
2021-09-10 06:45 | 326 | 7208 | 615 | 7365 | 20258 | 7220 | 1517 | 20275 | 7356 | 1989 | 2100 | 8235 | 9090 | 6478
2021-09-10 07:00 | 326 | 7198 | 614 | 7355 | 20257 | 7210 | 1514 | 20275 | 7350 | 1989 | 2100 | 8237 | 9090 | 6484
2021-09-10 07:15 | 325 | 7193 | 614 | 7350 | 20256 | 7207 | 1513 | 20276 | 7348 | 1988 | 2100 | 8236 | 9091 | 6542
2021-09-10 07:30 | 325 | 7188 | 614 | 7350 | 20254 | 7200 | 1517 | 20275 | 7340 | 1988 | 2100 | 8237 | 9091 | 6657
2021-09-10 07:45 | 325 | 7184 | 614 | 7344 | 20253 | 7200 | 1515 | 20276 | 7340 | 1989 | 2100 | 8245 | 9091 | 6821
2021-09-10 08:00 | 325 | 7187 | 614 | 7340 | 20250 | 7201 | 1517 | 20274 | 7330 | 1991 | 2100 | 8255 | 9092 | 6978
2021-09-10 08:15 | 325 | 7190 | 613 | 7337 | 20249 | 7210 | 1515 | 20276 | 7330 | 1989 | 2100 | 8263 | 9093 | 7125
2021-09-10 08:30 | 326 | 7195 | 613 | 7330 | 20247 | 7216 | 1512 | 20276 | 7322 | 1987 | 2100 | 8274 | 9092 | 7269
2021-09-10 08:45 | 326 | 7203 | 612 | 7330 | 20242 | 7229 | 1516 | 20277 | 7320 | 1987 | 2100 | 8286 | 9091 | 7402
2021-09-10 09:00 | 326 | 7213 | 612 | 7329 | 20240 | 7245 | 1510 | 20276 | 7320 | 1987 | 2100 | 8301 | 9090 | 7506
2021-09-10 09:15 | 326 | 7229 | 612 | 7320 | 20234 | 7276 | 1515 | 20275 | 7320 | 1988 | 2100 | 8312 | 9090 | 7609
2021-09-10 09:30 | 326 | 7244 | 612 | 7320 | 20228 | 7321 | 1516 | 20275 | 7320 | 1987 | 2100 | 8327 | 9090 | 7714
2021-09-10 09:45 | 326 | 7262 | 612 | 7320 | 20225 | 7359 | 1511 | 20275 | 7320 | 1987 | 2100 | 8342 | 9091 | 7792
2021-09-10 10:00 | 327 | 7281 | 612 | 7320 | 20219 | 7391 | 1516 | 20275 | 7320 | 1987 | 2100 | 8358 | 9091 | 7864
2021-09-10 10:15 | 326 | 7299 | 612 | 7320 | 20216 | 7423 | 1508 | 20275 | 7320 | 1987 | 2100 | 8374 | 9091 | 7941
2021-09-10 10:30 | 327 | 7321 | 612 | 7320 | 20211 | 7457 | 1507 | 20276 | 7323 | 1986 | 2100 | 8389 | 9091 | 8022
2021-09-10 10:45 | 327 | 7345 | 612 | 7320 | 20208 | 7485 | 1507 | 20275 | 7330 | 1987 | 2100 | 8399 | 9091 | 8085
2021-09-10 11:00 | 328 | 7365 | 612 | 7320 | 20202 | 7507 | 1514 | 20274 | 7339 | 1986 | 2100 | 8417 | 9090 | 8156
2021-09-10 11:15 | 328 | 7388 | 612 | 7320 | 20201 | 7526 | 1513 | 20275 | 7346 | 1986 | 2100 | 8423 | 9089 | 8217
2021-09-10 11:30 | 328 | 7414 | 612 | 7326 | 20197 | 7545 | 1505 | 20274 | 7355 | 1986 | 2100 | 8434 | 9088 | 8273
2021-09-10 11:45 | 329 | 7437 | 612 | 7330 | 20195 | 7564 | 1508 | 20274 | 7366 | 1987 | 2100 | 8443 | 9086 | 8342
2021-09-10 12:00 | 328 | 7459 | 612 | 7330 | 20191 | 7580 | 1510 | 20275 | 7377 | 1986 | 2100 | 8441 | 9084 | 8397
2021-09-10 12:15 | 329 | 7481 | 612 | 7337 | 20189 | 7595 | 1510 | 20275 | 7388 | 1986 | 2100 | 8446 | 9083 | 8457
2021-09-10 12:30 | 328 | 7501 | 612 | 7340 | 20187 | 7609 | 1517 | 20273 | 7398 | 1986 | 2100 | 8448 | 9081 | 8508
2021-09-10 12:45 | 329 | 7522 | 612 | 7347 | 20185 | 7623 | 1514 | 20273 | 7409 | 1986 | 2100 | 8447 | 9080 | 8547
2021-09-10 13:00 | 329 | 7544 | 612 | 7350 | 20185 | 7636 | 1507 | 20275 | 7420 | 1986 | 2100 | 8447 | 9078 | 8593
2021-09-10 13:15 | 329 | 7565 | 613 | 7361 | 20185 | 7647 | 1506 | 20274 | 7430 | 1986 | 2100 | 8446 | 9077 | 8641
2021-09-10 13:30 | 329 | 7585 | 612 | 7370 | 20182 | 7661 | 1508 | 20276 | 7440 | 1986 | 2100 | 8446 | 9075 | 8697
2021-09-10 13:45 | 329 | 7605 | 613 | 7377 | 20179 | 7674 | 1510 | 20274 | 7450 | 1986 | 2100 | 8442 | 9074 | 8735
2021-09-10 14:00 | 330 | 7624 | 613 | 7381 | 20180 | 7685 | 1509 | 20274 | 7459 | 1985 | 2100 | 8438 | 9072 | 8780
2021-09-10 14:15 | 330 | 7641 | 614 | 7389 | 20179 | 7697 | 1509 | 20271 | 7468 | 1986 | 2100 | 8437 | 9071 | 8806
2021-09-10 14:30 | 330 | 7659 | 614 | 7398 | 20178 | 7707 | 1514 | 20272 | 7475 | 1986 | 2100 | 8430 | 9069 | 8834
2021-09-10 14:45 | 330 | 7673 | 614 | 7405 | 20176 | 7719 | 1514 | 20273 | 7483 | 1985 | 2100 | 8422 | 9068 | 8837
2021-09-10 15:00 | 330 | 7690 | 614 | 7411 | 20179 | 7729 | 1506 | 20273 | 7490 | 1986 | 2100 | 8418 | 9066 | 8838
2021-09-10 15:15 | 330 | 7706 | 614 | 7419 | 20180 | 7740 | 1505 | 20272 | 7499 | 1986 | 2100 | 8412 | 9065 | 8818
2021-09-10 15:30 | 330 | 7719 | 615 | 7427 | 20178 | 7750 | 1505 | 20272 | 7505 | 1987 | 2100 | 8404 | 9063 | 8774
2021-09-10 15:45 | 330 | 7733 | 615 | 7433 | 20180 | 7755 | 1505 | 20270 | 7510 | 1986 | 2100 | 8399 | 9062 | 8722
2021-09-10 16:00 | 330 | 7747 | 616 | 7441 | 20182 | 7760 | 1506 | 20270 | 7520 | 1987 | 2100 | 8392 | 9060 | 8679
2021-09-10 16:15 | 330 | 7750 | 616 | 7449 | 20181 | 7761 | 1505 | 20269 | 7526 | 1987 | 2100 | 8384 | 9059 | 8620
2021-09-10 16:30 | 330 | 7749 | 616 | 7456 | 20182 | 7770 | 1505 | 20269 | 7530 | 1987 | 2100 | 8376 | 9058 | 8559
2021-09-10 16:45 | 330 | 7749 | 616 | 7460 | 20184 | 7770 | 1505 | 20270 | 7539 | 1989 | 2100 | 8368 | 9057 | 8499
2021-09-10 17:00 | 330 | 7749 | 616 | 7470 | 20184 | 7766 | 1505 | 20269 | 7543 | 1988 | 2100 | 8361 | 9058 | 8422
2021-09-10 17:15 | 330 | 7743 | 617 | 7473 | 20186 | 7760 | 1505 | 20271 | 7550 | 1987 | 2100 | 8355 | 9058 | 8343
2021-09-10 17:30 | 330 | 7733 | 616 | 7480 | 20185 | 7753 | 1505 | 20270 | 7550 | 1989 | 2100 | 8346 | 9058 | 8247
2021-09-10 17:45 | 329 | 7728 | 617 | 7484 | 20187 | 7745 | 1504 | 20269 | 7558 | 1988 | 2100 | 8337 | 9058 | 8198
2021-09-10 18:00 | 329 | 7713 | 617 | 7490 | 20183 | 7733 | 1505 | 20268 | 7560 | 1988 | 2100 | 8333 | 9059 | 8160
2021-09-10 18:15 | 329 | 7705 | 617 | 7495 | 20187 | 7723 | 1505 | 20270 | 7560 | 1989 | 2100 | 8325 | 9059 | 8091
2021-09-10 18:30 | 329 | 7691 | 617 | 7500 | 20185 | 7712 | 1505 | 20268 | 7560 | 1990 | 2100 | 8319 | 9061 | 8007
2021-09-10 18:45 | 328 | 7679 | 617 | 7500 | 20186 | 7699 | 1503 | 20269 | 7569 | 1989 | 2100 | 8316 | 9061 | 7911
2021-09-10 19:00 | 329 | 7668 | 617 | 7503 | 20188 | 7685 | 1502 | 20269 | 7570 | 1989 | 2100 | 8308 | 9061 | 7795
2021-09-10 19:15 | 328 | 7651 | 618 | 7510 | 20187 | 7673 | 1505 | 20270 | 7570 | 1989 | 2100 | 8302 | 9062 | 7684
2021-09-10 19:30 | 328 | 7637 | 618 | 7510 | 20190 | 7656 | 1501 | 20269 | 7567 | 1990 | 2100 | 8300 | 9063 | 7582
2021-09-10 19:45 | 328 | 7625 | 618 | 7510 | 20185 | 7641 | 1496 | 20269 | 7560 | 1991 | 2100 | 8295 | 9065 | 7477
2021-09-10 20:00 | 328 | 7608 | 618 | 7510 | 20187 | 7625 | 1494 | 20268 | 7560 | 1991 | 2100 | 8293 | 9067 | 7397
2021-09-10 20:15 | 328 | 7593 | 618 | 7510 | 20185 | 7608 | 1499 | 20269 | 7560 | 1991 | 2100 | 8289 | 9069 | 7364
2021-09-10 20:30 | 328 | 7575 | 618 | 7510 | 20185 | 7593 | 1491 | 20270 | 7559 | 1991 | 2100 | 8288 | 9071 | 7325
2021-09-10 20:45 | 327 | 7561 | 618 | 7510 | 20183 | 7579 | 1493 | 20269 | 7550 | 1992 | 2100 | 8283 | 9073 | 7296
2021-09-10 21:00 | 326 | 7547 | 618 | 7510 | 20182 | 7565 | 1494 | 20271 | 7550 | 1991 | 2100 | 8280 | 9074 | 7256
2021-09-10 21:15 | 326 | 7533 | 618 | 7509 | 20182 | 7553 | 1491 | 20269 | 7549 | 1991 | 2100 | 8279 | 9076 | 7236
2021-09-10 21:30 | 326 | 7521 | 618 | 7501 | 20181 | 7539 | 1491 | 20269 | 7540 | 1991 | 2100 | 8279 | 9077 | 7228
2021-09-10 21:45 | 326 | 7510 | 618 | 7500 | 20179 | 7527 | 1491 | 20270 | 7540 | 1991 | 2100 | 8276 | 9077 | 7218
2021-09-10 22:00 | 326 | 7500 | 618 | 7500 | 20177 | 7515 | 1491 | 20268 | 7530 | 1991 | 2100 | 8273 | 9078 | 7218
2021-09-10 22:15 | 325 | 7489 | 617 | 7497 | 20175 | 7506 | 1491 | 20269 | 7530 | 1991 | 2100 | 8273 | 9078 | 7250
2021-09-10 22:30 | 325 | 7479 | 618 | 7490 | 20176 | 7498 | 1491 | 20270 | 7523 | 1991 | 2100 | 8272 | 9079 | 7283
2021-09-10 22:45 | 325 | 7472 | 618 | 7490 | 20175 | 7490 | 1491 | 20270 | 7520 | 1990 | 2100 | 8270 | 9080 | 7276
2021-09-10 23:00 | 325 | 7463 | 617 | 7490 | 20174 | 7483 | 1489 | 20271 | 7511 | 1990 | 2100 | 8267 | 9080 | 7254
2021-09-10 23:15 | 324 | 7459 | 618 | 7481 | 20171 | 7475 | 1490 | 20270 | 7510 | 1991 | 2100 | 8250 | 9080 | 7247
2021-09-10 23:30 | 325 | 7450 | 618 | 7480 | 20172 | 7470 | 1491 | 20270 | 7505 | 1991 | 2100 | 8254 | 9081 | 7229
2021-09-10 23:45 | 324 | 7443 | 617 | 7480 | 20170 | 7460 | 1491 | 20269 | 7500 | 1991 | 2100 | 8253 | 9082 | 7209
2021-09-11 | 324 | 7438 | 617 | 7477 | 20170 | 7452 | 1485 | 20270 | 7499 | 1991 | 2100 | 8252 | 9083 | 7174
2021-09-11 00:15 | 324 | 7431 | 617 | 7470 | 20170 | 7447 | 1486 | 20271 | 7490 | 1990 | 2100 | 8251 | 9083 | 7127
2021-09-11 00:30 | 324 | 7423 | 617 | 7470 | 20168 | 7438 | 1482 | 20269 | 7490 | 1990 | 2100 | 8251 | 9083 | 7097
2021-09-11 00:45 | 324 | 7414 | 617 | 7465 | 20167 | 7430 | 1482 | 20267 | 7483 | 1988 | 2100 | 8248 | 9083 | 7079
2021-09-11 01:00 | 324 | 7409 | 617 | 7460 | 20167 | 7422 | 1482 | 20268 | 7480 | 1987 | 2100 | 8246 | 9083 | 7042
2021-09-11 01:15 | 324 | 7403 | 616 | 7460 | 20167 | 7413 | 1483 | 20271 | 7475 | 1989 | 2100 | 8248 | 9083 | 6983
2021-09-11 01:30 | 324 | 7395 | 617 | 7460 | 20168 | 7406 | 1490 | 20269 | 7470 | 1991 | 2100 | 8247 | 9083 | 6914
2021-09-11 01:45 | 323 | 7384 | 617 | 7452 | 20166 | 7396 | 1481 | 20272 | 7470 | 1991 | 2100 | 8244 | 9084 | 6836
2021-09-11 02:00 | 324 | 7375 | 616 | 7450 | 20165 | 7386 | 1482 | 20271 | 7461 | 1989 | 2100 | 8243 | 9084 | 6761
2021-09-11 02:15 | 323 | 7364 | 617 | 7449 | 20164 | 7374 | 1480 | 20271 | 7460 | 1990 | 2100 | 8240 | 9084 | 6696
2021-09-11 02:30 | 323 | 7349 | 616 | 7442 | 20165 | 7362 | 1482 | 20271 | 7452 | 1989 | 2100 | 8237 | 9084 | 6645
2021-09-11 02:45 | 323 | 7339 | 616 | 7440 | 20164 | 7349 | 1483 | 20271 | 7450 | 1989 | 2100 | 8238 | 9083 | 6589
2021-09-11 03:00 | 322 | 7327 | 616 | 7440 | 20161 | 7337 | 1487 | 20271 | 7445 | 1989 | 2100 | 8237 | 9082 | 6570
2021-09-11 03:15 | 322 | 7315 | 616 | 7432 | 20164 | 7325 | 1484 | 20270 | 7440 | 1988 | 2100 | 8236 | 9082 | 6576
2021-09-11 03:30 | 322 | 7305 | 616 | 7429 | 20161 | 7316 | 1480 | 20269 | 7433 | 1987 | 2100 | 8235 | 9081 | 6589
2021-09-11 03:45 | 322 | 7296 | 616 | 7425 | 20162 | 7307 | 1479 | 20273 | 7430 | 1989 | 2100 | 8235 | 9080 | 6620
2021-09-11 04:00 | 322 | 7289 | 616 | 7420 | 20160 | 7300 | 1478 | 20273 | 7423 | 1988 | 2100 | 8233 | 9080 | 6642
2021-09-11 04:15 | 322 | 7278 | 615 | 7419 | 20161 | 7290 | 1477 | 20271 | 7419 | 1989 | 2100 | 8232 | 9082 | 6650
2021-09-11 04:30 | 321 | 7271 | 615 | 7410 | 20160 | 7283 | 1477 | 20272 | 7410 | 1989 | 2100 | 8231 | 9084 | 6641
2021-09-11 04:45 | 321 | 7265 | 615 | 7410 | 20157 | 7279 | 1478 | 20272 | 7409 | 1990 | 2100 | 8231 | 9085 | 6633
2021-09-11 05:00 | 321 | 7260 | 615 | 7403 | 20159 | 7270 | 1477 | 20271 | 7400 | 1991 | 2100 | 8229 | 9086 | 6626
2021-09-11 05:15 | 321 | 7252 | 614 | 7400 | 20158 | 7262 | 1477 | 20273 | 7397 | 1989 | 2100 | 8229 | 9088 | 6640
2021-09-11 05:30 | 321 | 7247 | 614 | 7399 | 20157 | 7258 | 1477 | 20272 | 7390 | 1988 | 2100 | 8228 | 9089 | 6637
2021-09-11 05:45 | 321 | 7240 | 614 | 7390 | 20155 | 7250 | 1477 | 20272 | 7389 | 1988 | 2100 | 8229 | 9090 | 6629
2021-09-11 06:00 | 321 | 7233 | 614 | 7389 | 20154 | 7243 | 1477 | 20272 | 7380 | 1989 | 2100 | 8225 | 9090 | 6609
2021-09-11 06:15 | 320 | 7228 | 614 | 7381 | 20156 | 7239 | 1477 | 20272 | 7378 | 1988 | 2100 | 8225 | 9091 | 6571
2021-09-11 06:30 | 320 | 7220 | 614 | 7380 | 20154 | 7230 | 1477 | 20272 | 7370 | 1987 | 2100 | 8224 | 9092 | 6532
2021-09-11 06:45 | 320 | 7211 | 613 | 7378 | 20152 | 7224 | 1477 | 20275 | 7370 | 1988 | 2100 | 8222 | 9092 | 6490
2021-09-11 07:00 | 320 | 7205 | 613 | 7371 | 20152 | 7218 | 1477 | 20274 | 7360 | 1989 | 2100 | 8223 | 9093 | 6460
2021-09-11 07:15 | 320 | 7199 | 613 | 7370 | 20153 | 7210 | 1477 | 20275 | 7360 | 1988 | 2100 | 8220 | 9094 | 6481
2021-09-11 07:30 | 320 | 7191 | 612 | 7363 | 20148 | 7203 | 1475 | 20272 | 7350 | 1989 | 2100 | 8227 | 9096 | 6561
2021-09-11 07:45 | 320 | 7189 | 612 | 7354 | 20148 | 7200 | 1475 | 20272 | 7350 | 1989 | 2100 | 8231 | 9096 | 6684
2021-09-11 08:00 | 320 | 7189 | 612 | 7350 | 20147 | 7200 | 1472 | 20271 | 7343 | 1989 | 2100 | 8236 | 9096 | 6820
2021-09-11 08:15 | 320 | 7189 | 612 | 7350 | 20145 | 7208 | 1473 | 20272 | 7340 | 1989 | 2100 | 8246 | 9095 | 6963
2021-09-11 08:30 | 320 | 7192 | 612 | 7343 | 20142 | 7214 | 1477 | 20271 | 7337 | 1989 | 2100 | 8251 | 9093 | 7108
2021-09-11 08:45 | 320 | 7201 | 612 | 7340 | 20139 | 7225 | 1477 | 20271 | 7330 | 1987 | 2100 | 8264 | 9094 | 7261
2021-09-11 09:00 | 320 | 7211 | 612 | 7338 | 20138 | 7243 | 1476 | 20273 | 7330 | 1987 | 2100 | 8278 | 9093 | 7386
2021-09-11 09:15 | 320 | 7226 | 612 | 7331 | 20135 | 7270 | 1475 | 20273 | 7329 | 1987 | 2100 | 8290 | 9094 | 7497
2021-09-11 09:30 | 320 | 7241 | 612 | 7330 | 20129 | 7306 | 1472 | 20274 | 7320 | 1987 | 2100 | 8303 | 9094 | 7608
2021-09-11 09:45 | 320 | 7259 | 612 | 7330 | 20126 | 7340 | 1477 | 20273 | 7320 | 1987 | 2100 | 8317 | 9095 | 7703
2021-09-11 10:00 | 320 | 7278 | 612 | 7330 | 20121 | 7373 | 1477 | 20274 | 7323 | 1987 | 2100 | 8330 | 9095 | 7781
2021-09-11 10:15 | 321 | 7301 | 612 | 7330 | 20118 | 7404 | 1473 | 20274 | 7330 | 1987 | 2100 | 8347 | 9095 | 7857
2021-09-11 10:30 | 321 | 7321 | 612 | 7330 | 20113 | 7438 | 1475 | 20272 | 7330 | 1988 | 2100 | 8360 | 9095 | 7928
2021-09-11 10:45 | 321 | 7341 | 612 | 7330 | 20110 | 7465 | 1477 | 20271 | 7339 | 1989 | 2100 | 8374 | 9095 | 7986
2021-09-11 11:00 | 322 | 7365 | 612 | 7330 | 20104 | 7487 | 1472 | 20270 | 7342 | 1987 | 2100 | 8389 | 9095 | 8040
2021-09-11 11:15 | 322 | 7385 | 612 | 7330 | 20101 | 7505 | 1466 | 20272 | 7350 | 1987 | 2100 | 8398 | 9094 | 8112
2021-09-11 11:30 | 322 | 7407 | 612 | 7332 | 20097 | 7525 | 1469 | 20271 | 7359 | 1987 | 2100 | 8412 | 9092 | 8201
2021-09-11 11:45 | 322 | 7431 | 612 | 7338 | 20092 | 7545 | 1470 | 20271 | 7369 | 1987 | 2100 | 8419 | 9091 | 8270
2021-09-11 12:00 | 323 | 7453 | 612 | 7340 | 20088 | 7563 | 1471 | 20272 | 7377 | 1987 | 2100 | 8425 | 9089 | 8348
2021-09-11 12:15 | 323 | 7479 | 612 | 7344 | 20085 | 7582 | 1469 | 20270 | 7388 | 1986 | 2100 | 8430 | 9088 | 8424
2021-09-11 12:30 | 324 | 7501 | 612 | 7350 | 20079 | 7599 | 1462 | 20271 | 7397 | 1987 | 2100 | 8434 | 9086 | 8506
2021-09-11 12:45 | 324 | 7525 | 612 | 7352 | 20078 | 7616 | 1466 | 20271 | 7409 | 1987 | 2100 | 8433 | 9085 | 8572
2021-09-11 13:00 | 324 | 7551 | 612 | 7365 | 20076 | 7634 | 1465 | 20270 | 7418 | 1986 | 2100 | 8434 | 9084 | 8636
2021-09-11 13:15 | 324 | 7574 | 612 | 7370 | 20069 | 7647 | 1466 | 20269 | 7429 | 1986 | 2100 | 8434 | 9083 | 8689
2021-09-11 13:30 | 324 | 7594 | 612 | 7379 | 20068 | 7663 | 1467 | 20271 | 7438 | 1987 | 2100 | 8432 | 9081 | 8725
2021-09-11 13:45 | 324 | 7613 | 612 | 7380 | 20063 | 7675 | 1473 | 20270 | 7449 | 1986 | 2100 | 8430 | 9080 | 8752
2021-09-11 14:00 | 324 | 7634 | 612 | 7391 | 20063 | 7687 | 1472 | 20267 | 7457 | 1986 | 2100 | 8427 | 9078 | 8743
2021-09-11 14:15 | 324 | 7653 | 613 | 7400 | 20061 | 7700 | 1464 | 20266 | 7468 | 1986 | 2100 | 8425 | 9076 | 8724
2021-09-11 14:30 | 324 | 7670 | 613 | 7405 | 20061 | 7713 | 1463 | 20267 | 7475 | 1986 | 2100 | 8422 | 9075 | 8707
2021-09-11 14:45 | 325 | 7686 | 614 | 7413 | 20058 | 7722 | 1462 | 20269 | 7485 | 1986 | 2100 | 8418 | 9074 | 8676
2021-09-11 15:00 | 325 | 7698 | 614 | 7421 | 20059 | 7730 | 1464 | 20267 | 7492 | 1986 | 2100 | 8415 | 9072 | 8646
2021-09-11 15:15 | 324 | 7709 | 614 | 7430 | 20060 | 7740 | 1464 | 20269 | 7500 | 1987 | 2100 | 8409 | 9071 | 8614
2021-09-11 15:30 | 325 | 7719 | 614 | 7437 | 20059 | 7750 | 1464 | 20269 | 7509 | 1987 | 2100 | 8405 | 9070 | 8574
2021-09-11 15:45 | 324 | 7732 | 614 | 7445 | 20056 | 7751 | 1463 | 20267 | 7515 | 1988 | 2100 | 8402 | 9069 | 8528
2021-09-11 16:00 | 325 | 7738 | 615 | 7451 | 20060 | 7760 | 1462 | 20265 | 7523 | 1987 | 2100 | 8396 | 9068 | 8492
2021-09-11 16:15 | 324 | 7747 | 615 | 7460 | 20063 | 7760 | 1462 | 20264 | 7530 | 1987 | 2100 | 8393 | 9068 | 8467
2021-09-11 16:30 | 324 | 7744 | 616 | 7465 | 20060 | 7760 | 1462 | 20268 | 7537 | 1989 | 2100 | 8387 | 9069 | 8425
2021-09-11 16:45 | 324 | 7740 | 616 | 7471 | 20063 | 7760 | 1462 | 20266 | 7541 | 1988 | 2100 | 8380 | 9069 | 8360
2021-09-11 17:00 | 324 | 7736 | 616 | 7480 | 20061 | 7760 | 1462 | 20266 | 7550 | 1990 | 2100 | 8374 | 9069 | 8277
2021-09-11 17:15 | 324 | 7731 | 617 | 7484 | 20065 | 7750 | 1462 | 20265 | 7550 | 1990 | 2100 | 8365 | 9069 | 8210
2021-09-11 17:30 | 324 | 7729 | 616 | 7490 | 20063 | 7745 | 1461 | 20267 | 7560 | 1989 | 2100 | 8358 | 9069 | 8146
2021-09-11 17:45 | 324 | 7719 | 617 | 7495 | 20066 | 7736 | 1462 | 20265 | 7560 | 1989 | 2100 | 8353 | 9070 | 8064
2021-09-11 18:00 | 324 | 7710 | 616 | 7500 | 20065 | 7727 | 1462 | 20265 | 7565 | 1990 | 2100 | 8346 | 9070 | 7982
2021-09-11 18:15 | 324 | 7697 | 617 | 7502 | 20065 | 7715 | 1460 | 20266 | 7570 | 1989 | 2100 | 8339 | 9070 | 7912
2021-09-11 18:30 | 324 | 7686 | 616 | 7509 | 20067 | 7703 | 1458 | 20264 | 7570 | 1990 | 2100 | 8336 | 9070 | 7817
2021-09-11 18:45 | 323 | 7673 | 617 | 7510 | 20068 | 7689 | 1454 | 20265 | 7570 | 1991 | 2100 | 8327 | 9071 | 7704
2021-09-11 19:00 | 323 | 7661 | 617 | 7510 | 20070 | 7675 | 1460 | 20265 | 7570 | 1991 | 2100 | 8318 | 9072 | 7576
2021-09-11 19:15 | 322 | 7643 | 617 | 7510 | 20071 | 7659 | 1456 | 20265 | 7570 | 1991 | 2100 | 8317 | 9074 | 7440
2021-09-11 19:30 | 323 | 7626 | 617 | 7510 | 20071 | 7643 | 1456 | 20266 | 7570 | 1990 | 2100 | 8314 | 9075 | 7320
2021-09-11 19:45 | 322 | 7609 | 617 | 7511 | 20072 | 7623 | 1459 | 20266 | 7570 | 1990 | 2100 | 8310 | 9077 | 7220
2021-09-11 20:00 | 322 | 7589 | 617 | 7512 | 20073 | 7603 | 1455 | 20266 | 7570 | 1991 | 2100 | 8304 | 9078 | 7139
2021-09-11 20:15 | 321 | 7567 | 617 | 7513 | 20074 | 7585 | 1449 | 20265 | 7562 | 1991 | 2100 | 8302 | 9080 | 7076
2021-09-11 20:30 | 321 | 7549 | 617 | 7510 | 20070 | 7566 | 1451 | 20266 | 7560 | 1991 | 2100 | 8302 | 9083 | 7019
2021-09-11 20:45 | 320 | 7534 | 617 | 7511 | 20069 | 7548 | 1448 | 20264 | 7559 | 1992 | 2100 | 8298 | 9085 | 7001
2021-09-11 21:00 | 320 | 7517 | 617 | 7510 | 20069 | 7533 | 1449 | 20265 | 7550 | 1991 | 2100 | 8297 | 9087 | 6977
2021-09-11 21:15 | 320 | 7503 | 617 | 7510 | 20069 | 7516 | 1447 | 20265 | 7550 | 1992 | 2100 | 8296 | 9088 | 6941
2021-09-11 21:30 | 320 | 7489 | 617 | 7510 | 20066 | 7503 | 1447 | 20267 | 7541 | 1991 | 2100 | 8295 | 9087 | 6897
2021-09-11 21:45 | 319 | 7473 | 617 | 7505 | 20066 | 7489 | 1447 | 20263 | 7539 | 1991 | 2100 | 8292 | 9088 | 6892
2021-09-11 22:00 | 319 | 7458 | 617 | 7500 | 20067 | 7475 | 1447 | 20265 | 7530 | 1991 | 2100 | 8289 | 9089 | 6880
2021-09-11 22:15 | 319 | 7446 | 617 | 7500 | 20069 | 7464 | 1447 | 20265 | 7528 | 1991 | 2100 | 8287 | 9091 | 6831
2021-09-11 22:30 | 319 | 7433 | 617 | 7495 | 20066 | 7451 | 1447 | 20266 | 7520 | 1991 | 2100 | 8286 | 9091 | 6778
2021-09-11 22:45 | 319 | 7419 | 617 | 7490 | 20067 | 7436 | 1447 | 20264 | 7514 | 1991 | 2100 | 8284 | 9092 | 6725
2021-09-11 23:00 | 318 | 7405 | 616 | 7489 | 20065 | 7423 | 1447 | 20264 | 7510 | 1991 | 2100 | 8281 | 9092 | 6643
2021-09-11 23:15 | 318 | 7392 | 616 | 7480 | 20065 | 7406 | 1445 | 20265 | 7503 | 1993 | 2100 | 8259 | 9093 | 6586
2021-09-11 23:30 | 318 | 7375 | 616 | 7480 | 20063 | 7391 | 1444 | 20263 | 7499 | 1991 | 2100 | 8267 | 9093 | 6524
2021-09-11 23:45 | 318 | 7358 | 616 | 7473 | 20064 | 7374 | 1447 | 20267 | 7490 | 1991 | 2100 | 8264 | 9093 | 6461
2021-09-12 | 318 | 7343 | 616 | 7470 | 20060 | 7357 | 1447 | 20266 | 7486 | 1990 | 2100 | 8263 | 9093 | 6423
2021-09-12 00:15 | 318 | 7328 | 616 | 7463 | 20062 | 7343 | 1443 | 20267 | 7480 | 1991 | 2100 | 8263 | 9092 | 6390
2021-09-12 00:30 | 317 | 7313 | 616 | 7460 | 20061 | 7326 | 1441 | 20265 | 7470 | 1991 | 2100 | 8264 | 9092 | 6350
2021-09-12 00:45 | 316 | 7299 | 615 | 7456 | 20059 | 7314 | 1436 | 20266 | 7466 | 1991 | 2100 | 8263 | 9092 | 6320
2021-09-12 01:00 | 316 | 7285 | 615 | 7450 | 20059 | 7299 | 1439 | 20266 | 7459 | 1991 | 2100 | 8263 | 9092 | 6288
2021-09-12 01:15 | 316 | 7271 | 615 | 7443 | 20061 | 7285 | 1445 | 20266 | 7450 | 1991 | 2100 | 8262 | 9092 | 6272
2021-09-12 01:30 | 316 | 7259 | 614 | 7440 | 20060 | 7273 | 1435 | 20265 | 7443 | 1991 | 2100 | 8261 | 9091 | 6298
2021-09-12 01:45 | 315 | 7247 | 614 | 7431 | 20057 | 7262 | 1432 | 20266 | 7437 | 1991 | 2100 | 8261 | 9090 | 6364
2021-09-12 02:00 | 316 | 7239 | 614 | 7428 | 20057 | 7253 | 1438 | 20266 | 7430 | 1991 | 2100 | 8261 | 9090 | 6376
2021-09-12 02:15 | 316 | 7229 | 614 | 7420 | 20057 | 7245 | 1434 | 20266 | 7421 | 1991 | 2100 | 8260 | 9090 | 6350
2021-09-12 02:30 | 315 | 7218 | 613 | 7415 | 20055 | 7237 | 1435 | 20265 | 7414 | 1991 | 2100 | 8260 | 9091 | 6304
2021-09-12 02:45 | 315 | 7211 | 613 | 7410 | 20055 | 7227 | 1434 | 20267 | 7409 | 1989 | 2100 | 8260 | 9091 | 6255
2021-09-12 03:00 | 315 | 7199 | 613 | 7404 | 20054 | 7216 | 1432 | 20268 | 7400 | 1991 | 2100 | 8260 | 9091 | 6222
2021-09-12 03:15 | 315 | 7187 | 612 | 7400 | 20052 | 7205 | 1434 | 20267 | 7393 | 1990 | 2100 | 8254 | 9090 | 6189
2021-09-12 03:30 | 315 | 7175 | 612 | 7392 | 20052 | 7194 | 1434 | 20266 | 7390 | 1990 | 2100 | 8254 | 9090 | 6159
2021-09-12 03:45 | 314 | 7166 | 612 | 7389 | 20051 | 7183 | 1430 | 20268 | 7380 | 1989 | 2100 | 8254 | 9090 | 6146
2021-09-12 04:00 | 314 | 7157 | 612 | 7380 | 20054 | 7172 | 1432 | 20268 | 7373 | 1991 | 2100 | 8254 | 9089 | 6132
2021-09-12 04:15 | 314 | 7145 | 612 | 7377 | 20051 | 7163 | 1431 | 20266 | 7369 | 1991 | 2100 | 8251 | 9088 | 6115
2021-09-12 04:30 | 314 | 7137 | 612 | 7370 | 20053 | 7153 | 1432 | 20266 | 7360 | 1987 | 2100 | 8251 | 9088 | 6109
2021-09-12 04:45 | 314 | 7129 | 612 | 7366 | 20051 | 7144 | 1432 | 20268 | 7354 | 1988 | 2100 | 8251 | 9089 | 6103
2021-09-12 05:00 | 314 | 7120 | 612 | 7354 | 20051 | 7136 | 1432 | 20268 | 7349 | 1989 | 2100 | 8253 | 9088 | 6102
2021-09-12 05:15 | 314 | 7111 | 612 | 7350 | 20049 | 7128 | 1431 | 20269 | 7340 | 1988 | 2100 | 8248 | 9089 | 6099
2021-09-12 05:30 | 314 | 7103 | 612 | 7344 | 20049 | 7120 | 1430 | 20266 | 7336 | 1989 | 2100 | 8251 | 9089 | 6103
2021-09-12 05:45 | 314 | 7097 | 612 | 7340 | 20048 | 7111 | 1430 | 20267 | 7330 | 1987 | 2100 | 8248 | 9089 | 6100
2021-09-12 06:00 | 314 | 7089 | 612 | 7331 | 20051 | 7103 | 1429 | 20269 | 7320 | 1987 | 2100 | 8247 | 9090 | 6101
2021-09-12 06:15 | 314 | 7080 | 611 | 7329 | 20047 | 7098 | 1430 | 20268 | 7318 | 1990 | 2100 | 8248 | 9091 | 6094
2021-09-12 06:30 | 314 | 7074 | 611 | 7320 | 20048 | 7090 | 1431 | 20268 | 7310 | 1989 | 2100 | 8243 | 9091 | 6086
2021-09-12 06:45 | 313 | 7068 | 612 | 7319 | 20046 | 7083 | 1431 | 20268 | 7303 | 1988 | 2100 | 8245 | 9091 | 6089
2021-09-12 07:00 | 314 | 7060 | 611 | 7310 | 20047 | 7077 | 1431 | 20268 | 7300 | 1987 | 2100 | 8244 | 9091 | 6112
2021-09-12 07:15 | 314 | 7053 | 611 | 7309 | 20046 | 7070 | 1431 | 20271 | 7291 | 1986 | 2100 | 8246 | 9093 | 6172
2021-09-12 07:30 | 313 | 7051 | 610 | 7300 | 20046 | 7070 | 1431 | 20270 | 7287 | 1989 | 2100 | 8248 | 9094 | 6263
2021-09-12 07:45 | 313 | 7050 | 611 | 7298 | 20044 | 7070 | 1431 | 20270 | 7280 | 1987 | 2100 | 8253 | 9095 | 6396
2021-09-12 08:00 | 313 | 7054 | 611 | 7290 | 20044 | 7074 | 1430 | 20272 | 7276 | 1987 | 2100 | 8260 | 9097 | 6576
2021-09-12 08:15 | 313 | 7060 | 610 | 7290 | 20042 | 7083 | 1431 | 20271 | 7270 | 1988 | 2100 | 8269 | 9097 | 6757
2021-09-12 08:30 | 313 | 7070 | 610 | 7281 | 20040 | 7095 | 1430 | 20270 | 7265 | 1987 | 2100 | 8279 | 9097 | 6935
2021-09-12 08:45 | 314 | 7083 | 610 | 7280 | 20038 | 7114 | 1427 | 20270 | 7260 | 1987 | 2100 | 8288 | 9097 | 7096
2021-09-12 09:00 | 314 | 7098 | 610 | 7276 | 20036 | 7138 | 1431 | 20269 | 7260 | 1987 | 2100 | 8301 | 9097 | 7239
2021-09-12 09:15 | 314 | 7115 | 610 | 7270 | 20033 | 7169 | 1431 | 20271 | 7260 | 1987 | 2100 | 8317 | 9097 | 7357
2021-09-12 09:30 | 314 | 7133 | 609 | 7270 | 20031 | 7209 | 1429 | 20269 | 7260 | 1987 | 2100 | 8333 | 9099 | 7461
2021-09-12 09:45 | 314 | 7157 | 610 | 7270 | 20024 | 7246 | 1427 | 20269 | 7260 | 1987 | 2100 | 8346 | 9099 | 7555
2021-09-12 10:00 | 314 | 7175 | 609 | 7270 | 20022 | 7280 | 1431 | 20269 | 7260 | 1987 | 2100 | 8364 | 9099 | 7620
2021-09-12 10:15 | 315 | 7198 | 609 | 7270 | 20019 | 7311 | 1430 | 20270 | 7260 | 1987 | 2100 | 8378 | 9099 | 7684
2021-09-12 10:30 | 314 | 7219 | 609 | 7270 | 20014 | 7344 | 1425 | 20268 | 7263 | 1987 | 2100 | 8394 | 9100 | 7768
2021-09-12 10:45 | 315 | 7243 | 609 | 7270 | 20010 | 7373 | 1430 | 20269 | 7270 | 1987 | 2100 | 8407 | 9100 | 7852
2021-09-12 11:00 | 315 | 7268 | 610 | 7270 | 20007 | 7399 | 1429 | 20269 | 7279 | 1987 | 2100 | 8423 | 9099 | 7919
2021-09-12 11:15 | 315 | 7291 | 609 | 7270 | 20002 | 7422 | 1430 | 20269 | 7285 | 1986 | 2100 | 8432 | 9098 | 7993
2021-09-12 11:30 | 316 | 7315 | 609 | 7271 | 19995 | 7443 | 1430 | 20267 | 7294 | 1987 | 2100 | 8444 | 9096 | 8073
2021-09-12 11:45 | 316 | 7341 | 610 | 7280 | 19992 | 7465 | 1427 | 20268 | 7303 | 1986 | 2100 | 8452 | 9095 | 8159
2021-09-12 12:00 | 316 | 7365 | 610 | 7280 | 19987 | 7485 | 1427 | 20268 | 7315 | 1986 | 2100 | 8460 | 9094 | 8229
2021-09-12 12:15 | 316 | 7389 | 610 | 7286 | 19983 | 7505 | 1429 | 20269 | 7325 | 1987 | 2100 | 8460 | 9092 | 8285
2021-09-12 12:30 | 317 | 7414 | 610 | 7290 | 19980 | 7523 | 1431 | 20268 | 7336 | 1986 | 2100 | 8463 | 9091 | 8348
2021-09-12 12:45 | 317 | 7441 | 610 | 7296 | 19979 | 7541 | 1431 | 20267 | 7347 | 1985 | 2100 | 8461 | 9090 | 8414
2021-09-12 13:00 | 318 | 7468 | 610 | 7301 | 19974 | 7557 | 1429 | 20267 | 7357 | 1987 | 2100 | 8463 | 9088 | 8468
2021-09-12 13:15 | 318 | 7495 | 610 | 7310 | 19972 | 7575 | 1428 | 20266 | 7368 | 1986 | 2100 | 8469 | 9087 | 8501
2021-09-12 13:30 | 318 | 7515 | 611 | 7314 | 19969 | 7590 | 1430 | 20267 | 7378 | 1985 | 2100 | 8462 | 9086 | 8537
2021-09-12 13:45 | 318 | 7535 | 611 | 7322 | 19969 | 7605 | 1428 | 20267 | 7389 | 1986 | 2100 | 8457 | 9084 | 8568
2021-09-12 14:00 | 318 | 7560 | 611 | 7330 | 19967 | 7620 | 1430 | 20266 | 7398 | 1986 | 2100 | 8457 | 9083 | 8582
2021-09-12 14:15 | 318 | 7579 | 611 | 7337 | 19964 | 7635 | 1430 | 20266 | 7409 | 1987 | 2100 | 8454 | 9081 | 8578
2021-09-12 14:30 | 319 | 7598 | 611 | 7347 | 19964 | 7647 | 1431 | 20264 | 7417 | 1986 | 2100 | 8450 | 9079 | 8586
2021-09-12 14:45 | 318 | 7614 | 611 | 7354 | 19960 | 7658 | 1431 | 20266 | 7428 | 1986 | 2100 | 8448 | 9077 | 8575
2021-09-12 15:00 | 319 | 7631 | 612 | 7368 | 19961 | 7667 | 1431 | 20265 | 7436 | 1986 | 2100 | 8442 | 9076 | 8565
2021-09-12 15:15 | 319 | 7646 | 611 | 7376 | 19961 | 7678 | 1431 | 20266 | 7445 | 1986 | 2100 | 8437 | 9075 | 8543
2021-09-12 15:30 | 318 | 7653 | 612 | 7383 | 19960 | 7685 | 1431 | 20263 | 7453 | 1987 | 2100 | 8431 | 9074 | 8525
2021-09-12 15:45 | 319 | 7666 | 612 | 7391 | 19957 | 7690 | 1429 | 20263 | 7461 | 1986 | 2100 | 8426 | 9072 | 8489
2021-09-12 16:00 | 319 | 7674 | 612 | 7399 | 19957 | 7700 | 1429 | 20263 | 7470 | 1987 | 2100 | 8420 | 9071 | 8444
2021-09-12 16:15 | 319 | 7681 | 612 | 7408 | 19960 | 7700 | 1424 | 20263 | 7476 | 1986 | 2100 | 8413 | 9070 | 8402
2021-09-12 16:30 | 319 | 7682 | 612 | 7413 | 19961 | 7700 | 1426 | 20264 | 7483 | 1987 | 2100 | 8409 | 9070 | 8349
2021-09-12 16:45 | 319 | 7687 | 612 | 7420 | 19956 | 7700 | 1427 | 20263 | 7490 | 1987 | 2100 | 8401 | 9069 | 8282
2021-09-12 17:00 | 319 | 7683 | 612 | 7429 | 19959 | 7700 | 1428 | 20264 | 7497 | 1987 | 2100 | 8395 | 9069 | 8225
2021-09-12 17:15 | 319 | 7677 | 612 | 7434 | 19962 | 7698 | 1424 | 20263 | 7500 | 1988 | 2100 | 8387 | 9069 | 8163
2021-09-12 17:30 | 318 | 7671 | 612 | 7440 | 19961 | 7690 | 1417 | 20262 | 7507 | 1987 | 2100 | 8377 | 9069 | 8093
2021-09-12 17:45 | 318 | 7668 | 613 | 7449 | 19960 | 7680 | 1416 | 20262 | 7510 | 1988 | 2100 | 8374 | 9070 | 8014
2021-09-12 18:00 | 318 | 7654 | 613 | 7450 | 19963 | 7672 | 1415 | 20262 | 7510 | 1989 | 2100 | 8364 | 9072 | 7916
2021-09-12 18:15 | 318 | 7646 | 613 | 7459 | 19964 | 7661 | 1416 | 20259 | 7520 | 1989 | 2100 | 8357 | 9073 | 7827
2021-09-12 18:30 | 318 | 7635 | 614 | 7460 | 19967 | 7647 | 1416 | 20261 | 7520 | 1989 | 2100 | 8350 | 9074 | 7706
2021-09-12 18:45 | 318 | 7620 | 614 | 7460 | 19966 | 7635 | 1415 | 20261 | 7520 | 1989 | 2100 | 8345 | 9075 | 7546
2021-09-12 19:00 | 317 | 7605 | 614 | 7469 | 19968 | 7618 | 1415 | 20262 | 7520 | 1989 | 2100 | 8339 | 9075 | 7376
2021-09-12 19:15 | 317 | 7583 | 614 | 7470 | 19970 | 7599 | 1415 | 20263 | 7520 | 1990 | 2100 | 8334 | 9076 | 7219
2021-09-12 19:30 | 316 | 7565 | 614 | 7470 | 19969 | 7579 | 1415 | 20262 | 7520 | 1991 | 2100 | 8331 | 9078 | 7081
2021-09-12 19:45 | 316 | 7545 | 614 | 7470 | 19972 | 7557 | 1414 | 20262 | 7520 | 1990 | 2100 | 8325 | 9079 | 6961
2021-09-12 20:00 | 315 | 7522 | 614 | 7470 | 19969 | 7535 | 1412 | 20261 | 7520 | 1988 | 2100 | 8324 | 9080 | 6860
2021-09-12 20:15 | 315 | 7502 | 614 | 7470 | 19970 | 7512 | 1407 | 20262 | 7515 | 1989 | 2100 | 8322 | 9082 | 6778
2021-09-12 20:30 | 314 | 7482 | 614 | 7470 | 19972 | 7492 | 1406 | 20263 | 7510 | 1990 | 2100 | 8319 | 9084 | 6718
2021-09-12 20:45 | 315 | 7458 | 614 | 7470 | 19970 | 7472 | 1408 | 20263 | 7510 | 1990 | 2100 | 8317 | 9086 | 6676
2021-09-12 21:00 | 314 | 7439 | 614 | 7470 | 19970 | 7452 | 1404 | 20261 | 7501 | 1990 | 2100 | 8314 | 9088 | 6624
2021-09-12 21:15 | 314 | 7420 | 614 | 7462 | 19971 | 7433 | 1405 | 20261 | 7500 | 1989 | 2100 | 8312 | 9089 | 6568
2021-09-12 21:30 | 314 | 7400 | 614 | 7460 | 19969 | 7413 | 1404 | 20263 | 7491 | 1989 | 2100 | 8309 | 9089 | 6533
2021-09-12 21:45 | 314 | 7381 | 613 | 7460 | 19971 | 7395 | 1401 | 20263 | 7488 | 1990 | 2100 | 8310 | 9089 | 6532
2021-09-12 22:00 | 313 | 7365 | 613 | 7454 | 19970 | 7380 | 1401 | 20263 | 7480 | 1990 | 2100 | 8309 | 9088 | 6526
2021-09-12 22:15 | 313 | 7350 | 613 | 7450 | 19970 | 7365 | 1398 | 20262 | 7472 | 1992 | 2100 | 8307 | 9088 | 6495
2021-09-12 22:30 | 313 | 7335 | 612 | 7445 | 19967 | 7351 | 1403 | 20261 | 7469 | 1992 | 2100 | 8305 | 9087 | 6445
2021-09-12 22:45 | 312 | 7322 | 612 | 7440 | 19970 | 7336 | 1403 | 20260 | 7460 | 1990 | 2100 | 8307 | 9087 | 6398
2021-09-12 23:00 | 313 | 7307 | 612 | 7437 | 19970 | 7323 | 1400 | 20262 | 7452 | 1991 | 2100 | 8304 | 9086 | 6377
2021-09-12 23:15 | 312 | 7291 | 612 | 7430 | 19970 | 7306 | 1399 | 20264 | 7447 | 1992 | 2100 | 8299 | 9086 | 6364
2021-09-12 23:30 | 312 | 7277 | 612 | 7426 | 19970 | 7294 | 1398 | 20262 | 7440 | 1991 | 2100 | 8298 | 9087 | 6333
2021-09-12 23:45 | 312 | 7265 | 612 | 7420 | 19969 | 7280 | 1398 | 20262 | 7431 | 1991 | 2100 | 8296 | 9087 | 6318
2021-09-13 | 311 | 7251 | 612 | 7416 | 19970 | 7267 | 1399 | 20261 | 7426 | 1991 | 2100 | 8294 | 9087 | 6288
2021-09-13 00:15 | 311 | 7237 | 612 | 7410 | 19969 | 7255 | 1398 | 20262 | 7419 | 1990 | 2100 | 8293 | 9086 | 6263
2021-09-13 00:30 | 311 | 7224 | 612 | 7403 | 19969 | 7242 | 1398 | 20262 | 7410 | 1991 | 2100 | 8295 | 9086 | 6236
2021-09-13 00:45 | 310 | 7211 | 612 | 7400 | 19968 | 7229 | 1399 | 20262 | 7404 | 1991 | 2100 | 8288 | 9086 | 6221
2021-09-13 01:00 | 310 | 7200 | 612 | 7393 | 19966 | 7218 | 1396 | 20262 | 7397 | 1991 | 2100 | 8292 | 9086 | 6205
2021-09-13 01:15 | 310 | 7188 | 612 | 7387 | 19968 | 7207 | 1398 | 20263 | 7390 | 1989 | 2100 | 8290 | 9085 | 6188
2021-09-13 01:30 | 310 | 7175 | 612 | 7380 | 19965 | 7195 | 1397 | 20263 | 7383 | 1989 | 2100 | 8290 | 9084 | 6182
2021-09-13 01:45 | 310 | 7164 | 611 | 7377 | 19966 | 7185 | 1398 | 20262 | 7375 | 1990 | 2100 | 8290 | 9084 | 6173
2021-09-13 02:00 | 310 | 7156 | 611 | 7370 | 19965 | 7174 | 1398 | 20264 | 7370 | 1991 | 2100 | 8288 | 9083 | 6163
2021-09-13 02:15 | 310 | 7147 | 611 | 7365 | 19965 | 7165 | 1398 | 20264 | 7361 | 1988 | 2100 | 8289 | 9083 | 6151
2021-09-13 02:30 | 310 | 7136 | 610 | 7354 | 19967 | 7157 | 1398 | 20264 | 7355 | 1987 | 2100 | 8288 | 9083 | 6140
2021-09-13 02:45 | 310 | 7127 | 611 | 7350 | 19965 | 7147 | 1393 | 20263 | 7350 | 1990 | 2100 | 8286 | 9083 | 6118
2021-09-13 03:00 | 309 | 7117 | 611 | 7343 | 19966 | 7137 | 1393 | 20264 | 7340 | 1991 | 2100 | 8284 | 9082 | 6099
2021-09-13 03:15 | 309 | 7108 | 610 | 7339 | 19965 | 7127 | 1396 | 20264 | 7336 | 1989 | 2100 | 8285 | 9082 | 6098
2021-09-13 03:30 | 309 | 7099 | 610 | 7331 | 19964 | 7118 | 1397 | 20262 | 7330 | 1987 | 2100 | 8286 | 9082 | 6105
2021-09-13 03:45 | 309 | 7091 | 610 | 7328 | 19962 | 7109 | 1396 | 20265 | 7320 | 1987 | 2100 | 8281 | 9082 | 6087
2021-09-13 04:00 | 308 | 7082 | 610 | 7320 | 19962 | 7100 | 1394 | 20263 | 7317 | 1990 | 2100 | 8281 | 9083 | 6063
2021-09-13 04:15 | 308 | 7072 | 609 | 7317 | 19962 | 7091 | 1394 | 20262 | 7310 | 1988 | 2100 | 8283 | 9083 | 6048
2021-09-13 04:30 | 308 | 7063 | 609 | 7310 | 19960 | 7083 | 1397 | 20264 | 7301 | 1986 | 2100 | 8279 | 9083 | 6039
2021-09-13 04:45 | 308 | 7057 | 608 | 7306 | 19960 | 7073 | 1397 | 20265 | 7298 | 1987 | 2100 | 8279 | 9083 | 6035
2021-09-13 05:00 | 308 | 7047 | 609 | 7300 | 19961 | 7067 | 1397 | 20264 | 7290 | 1988 | 2100 | 8279 | 9082 | 6035
2021-09-13 05:15 | 308 | 7039 | 608 | 7293 | 19961 | 7059 | 1389 | 20265 | 7283 | 1991 | 2100 | 8279 | 9081 | 6030
2021-09-13 05:30 | 308 | 7033 | 608 | 7290 | 19961 | 7050 | 1385 | 20265 | 7280 | 1987 | 2100 | 8274 | 9081 | 6027
2021-09-13 05:45 | 308 | 7027 | 608 | 7284 | 19961 | 7043 | 1390 | 20265 | 7270 | 1986 | 2100 | 8275 | 9082 | 6034
2021-09-13 06:00 | 308 | 7020 | 607 | 7280 | 19960 | 7037 | 1389 | 20265 | 7266 | 1987 | 2100 | 8276 | 9083 | 6029
2021-09-13 06:15 | 307 | 7013 | 607 | 7273 | 19959 | 7030 | 1396 | 20265 | 7260 | 1987 | 2100 | 8273 | 9084 | 6015
2021-09-13 06:30 | 307 | 7009 | 606 | 7270 | 19960 | 7023 | 1398 | 20267 | 7253 | 1988 | 2100 | 8272 | 9084 | 6008
2021-09-13 06:45 | 307 | 7000 | 606 | 7264 | 19959 | 7018 | 1391 | 20266 | 7250 | 1987 | 2100 | 8273 | 9084 | 6016
2021-09-13 07:00 | 307 | 6993 | 606 | 7260 | 19960 | 7010 | 1387 | 20267 | 7240 | 1987 | 2100 | 8271 | 9085 | 6038
2021-09-13 07:15 | 307 | 6990 | 606 | 7251 | 19958 | 7005 | 1391 | 20266 | 7239 | 1987 | 2100 | 8271 | 9085 | 6132
2021-09-13 07:30 | 306 | 6985 | 606 | 7250 | 19959 | 7000 | 1387 | 20266 | 7230 | 1988 | 2100 | 8276 | 9086 | 6280
2021-09-13 07:45 | 306 | 6989 | 606 | 7243 | 19959 | 7009 | 1385 | 20265 | 7229 | 1988 | 2100 | 8283 | 9086 | 6472
2021-09-13 08:00 | 306 | 6992 | 606 | 7240 | 19958 | 7015 | 1385 | 20266 | 7220 | 1987 | 2100 | 8293 | 9087 | 6695
2021-09-13 08:15 | 307 | 7004 | 606 | 7236 | 19955 | 7027 | 1394 | 20268 | 7220 | 1987 | 2100 | 8304 | 9087 | 6922
2021-09-13 08:30 | 307 | 7017 | 606 | 7230 | 19952 | 7047 | 1389 | 20265 | 7211 | 1989 | 2100 | 8317 | 9086 | 7114
2021-09-13 08:45 | 308 | 7035 | 606 | 7230 | 19951 | 7073 | 1387 | 20266 | 7210 | 1987 | 2100 | 8327 | 9086 | 7277
2021-09-13 09:00 | 308 | 7055 | 606 | 7223 | 19948 | 7102 | 1396 | 20265 | 7210 | 1987 | 2100 | 8347 | 9086 | 7430
2021-09-13 09:15 | 308 | 7079 | 606 | 7220 | 19945 | 7145 | 1392 | 20264 | 7210 | 1987 | 2100 | 8358 | 9087 | 7558
2021-09-13 09:30 | 308 | 7104 | 606 | 7220 | 19941 | 7199 | 1394 | 20266 | 7210 | 1987 | 2100 | 8374 | 9086 | 7665
2021-09-13 09:45 | 309 | 7129 | 606 | 7220 | 19937 | 7250 | 1391 | 20265 | 7210 | 1986 | 2100 | 8387 | 9087 | 7753
2021-09-13 10:00 | 310 | 7159 | 606 | 7220 | 19931 | 7295 | 1385 | 20265 | 7210 | 1986 | 2100 | 8403 | 9087 | 7847
2021-09-13 10:15 | 310 | 7186 | 606 | 7220 | 19927 | 7339 | 1392 | 20265 | 7217 | 1984 | 2100 | 8415 | 9087 | 7928
2021-09-13 10:30 | 310 | 7217 | 606 | 7220 | 19925 | 7385 | 1393 | 20266 | 7222 | 1985 | 2100 | 8431 | 9087 | 8003
2021-09-13 10:45 | 310 | 7246 | 606 | 7221 | 19921 | 7425 | 1387 | 20265 | 7230 | 1985 | 2100 | 8437 | 9086 | 8064
2021-09-13 11:00 | 310 | 7273 | 606 | 7227 | 19918 | 7457 | 1383 | 20264 | 7240 | 1986 | 2100 | 8447 | 9083 | 8102
2021-09-13 11:15 | 310 | 7300 | 606 | 7230 | 19913 | 7479 | 1390 | 20264 | 7253 | 1985 | 2100 | 8456 | 9082 | 8153
2021-09-13 11:30 | 312 | 7328 | 606 | 7233 | 19910 | 7498 | 1386 | 20265 | 7264 | 1986 | 2100 | 8465 | 9081 | 8264
2021-09-13 11:45 | 312 | 7355 | 606 | 7240 | 19906 | 7517 | 1387 | 20263 | 7277 | 1986 | 2100 | 8469 | 9078 | 8299
2021-09-13 12:00 | 312 | 7381 | 606 | 7245 | 19901 | 7534 | 1390 | 20264 | 7292 | 1985 | 2100 | 8469 | 9076 | 8330
2021-09-13 12:15 | 312 | 7405 | 606 | 7250 | 19898 | 7549 | 1383 | 20264 | 7305 | 1983 | 2100 | 8472 | 9075 | 8350
2021-09-13 12:30 | 313 | 7429 | 606 | 7257 | 19894 | 7563 | 1383 | 20263 | 7318 | 1985 | 2100 | 8473 | 9072 | 8411
2021-09-13 12:45 | 313 | 7453 | 606 | 7266 | 19894 | 7575 | 1381 | 20263 | 7333 | 1983 | 2100 | 8472 | 9071 | 8445
2021-09-13 13:00 | 313 | 7481 | 606 | 7271 | 19890 | 7590 | 1387 | 20263 | 7344 | 1985 | 2100 | 8473 | 9069 | 8463
2021-09-13 13:15 | 314 | 7503 | 606 | 7280 | 19887 | 7605 | 1383 | 20265 | 7355 | 1985 | 2100 | 8471 | 9067 | 8473
2021-09-13 13:30 | 314 | 7523 | 607 | 7288 | 19885 | 7617 | 1381 | 20262 | 7367 | 1984 | 2100 | 8475 | 9066 | 8507
2021-09-13 13:45 | 314 | 7547 | 607 | 7295 | 19884 | 7630 | 1383 | 20262 | 7377 | 1984 | 2100 | 8472 | 9064 | 8513
2021-09-13 14:00 | 314 | 7568 | 608 | 7304 | 19883 | 7643 | 1387 | 20261 | 7388 | 1985 | 2100 | 8467 | 9062 | 8506
2021-09-13 14:15 | 314 | 7588 | 608 | 7313 | 19884 | 7657 | 1381 | 20261 | 7397 | 1986 | 2100 | 8466 | 9060 | 8498
2021-09-13 14:30 | 314 | 7607 | 608 | 7321 | 19883 | 7668 | 1383 | 20261 | 7407 | 1986 | 2100 | 8464 | 9057 | 8496
2021-09-13 14:45 | 315 | 7626 | 609 | 7332 | 19884 | 7679 | 1380 | 20260 | 7417 | 1987 | 2100 | 8459 | 9055 | 8503
2021-09-13 15:00 | 315 | 7645 | 609 | 7340 | 19880 | 7688 | 1381 | 20262 | 7427 | 1987 | 2100 | 8456 | 9052 | 8476
2021-09-13 15:15 | 315 | 7657 | 610 | 7350 | 19881 | 7699 | 1380 | 20261 | 7434 | 1987 | 2100 | 8451 | 9051 | 8466
2021-09-13 15:30 | 315 | 7667 | 610 | 7361 | 19880 | 7709 | 1380 | 20261 | 7443 | 1986 | 2100 | 8446 | 9049 | 8445
2021-09-13 15:45 | 315 | 7680 | 610 | 7371 | 19881 | 7716 | 1380 | 20260 | 7450 | 1987 | 2100 | 8442 | 9048 | 8414
2021-09-13 16:00 | 315 | 7689 | 610 | 7380 | 19880 | 7720 | 1380 | 20258 | 7460 | 1987 | 2100 | 8439 | 9047 | 8380
2021-09-13 16:15 | 315 | 7693 | 611 | 7386 | 19883 | 7721 | 1380 | 20258 | 7469 | 1987 | 2100 | 8431 | 9047 | 8324
2021-09-13 16:30 | 315 | 7695 | 611 | 7396 | 19883 | 7730 | 1380 | 20256 | 7473 | 1988 | 2100 | 8428 | 9046 | 8267
2021-09-13 16:45 | 315 | 7694 | 611 | 7403 | 19884 | 7726 | 1380 | 20256 | 7480 | 1987 | 2100 | 8418 | 9045 | 8237
2021-09-13 17:00 | 315 | 7694 | 611 | 7410 | 19885 | 7720 | 1381 | 20258 | 7490 | 1989 | 2100 | 8409 | 9045 | 8193
2021-09-13 17:15 | 314 | 7691 | 611 | 7419 | 19885 | 7718 | 1383 | 20258 | 7492 | 1988 | 2100 | 8404 | 9044 | 8126
2021-09-13 17:30 | 314 | 7689 | 611 | 7424 | 19886 | 7709 | 1380 | 20258 | 7500 | 1988 | 2100 | 8396 | 9044 | 8064
2021-09-13 17:45 | 314 | 7683 | 612 | 7429 | 19885 | 7700 | 1375 | 20256 | 7500 | 1988 | 2100 | 8383 | 9044 | 8000
2021-09-13 18:00 | 314 | 7669 | 612 | 7437 | 19885 | 7689 | 1375 | 20258 | 7509 | 1988 | 2100 | 8376 | 9043 | 7917
2021-09-13 18:15 | 314 | 7660 | 612 | 7440 | 19890 | 7677 | 1378 | 20257 | 7510 | 1987 | 2100 | 8368 | 9042 | 7845
2021-09-13 18:30 | 314 | 7647 | 612 | 7446 | 19889 | 7664 | 1380 | 20258 | 7510 | 1988 | 2100 | 8363 | 9042 | 7773
2021-09-13 18:45 | 314 | 7631 | 612 | 7450 | 19892 | 7650 | 1379 | 20257 | 7510 | 1989 | 2100 | 8355 | 9042 | 7671
2021-09-13 19:00 | 314 | 7617 | 612 | 7450 | 19893 | 7635 | 1378 | 20258 | 7510 | 1987 | 2100 | 8350 | 9041 | 7549
2021-09-13 19:15 | 314 | 7601 | 612 | 7457 | 19895 | 7618 | 1375 | 20258 | 7519 | 1989 | 2100 | 8346 | 9041 | 7426
2021-09-13 19:30 | 313 | 7584 | 612 | 7460 | 19893 | 7601 | 1375 | 20256 | 7514 | 1990 | 2100 | 8340 | 9042 | 7340
2021-09-13 19:45 | 312 | 7567 | 612 | 7460 | 19895 | 7584 | 1377 | 20257 | 7510 | 1989 | 2100 | 8341 | 9042 | 7235
2021-09-13 20:00 | 312 | 7547 | 612 | 7460 | 19898 | 7565 | 1363 | 20257 | 7510 | 1990 | 2100 | 8336 | 9043 | 7130
2021-09-13 20:15 | 312 | 7529 | 612 | 7460 | 19896 | 7546 | 1369 | 20257 | 7510 | 1990 | 2100 | 8331 | 9045 | 7064
2021-09-13 20:30 | 311 | 7512 | 612 | 7460 | 19896 | 7527 | 1363 | 20257 | 7510 | 1990 | 2100 | 8332 | 9046 | 7010
2021-09-13 20:45 | 310 | 7496 | 612 | 7460 | 19897 | 7511 | 1364 | 20258 | 7506 | 1991 | 2100 | 8326 | 9047 | 6940
2021-09-13 21:00 | 310 | 7479 | 612 | 7460 | 19895 | 7495 | 1364 | 20258 | 7500 | 1991 | 2100 | 8324 | 9047 | 6900
2021-09-13 21:15 | 310 | 7461 | 612 | 7460 | 19899 | 7477 | 1362 | 20257 | 7500 | 1990 | 2100 | 8324 | 9049 | 6832
2021-09-13 21:30 | 310 | 7445 | 612 | 7453 | 19895 | 7461 | 1362 | 20256 | 7491 | 1990 | 2100 | 8320 | 9050 | 6760
2021-09-13 21:45 | 310 | 7427 | 612 | 7450 | 19895 | 7443 | 1362 | 20257 | 7490 | 1989 | 2100 | 8316 | 9050 | 6697
2021-09-13 22:00 | 310 | 7410 | 612 | 7450 | 19895 | 7426 | 1362 | 20257 | 7483 | 1991 | 2100 | 8315 | 9050 | 6675
2021-09-13 22:15 | 309 | 7395 | 612 | 7447 | 19897 | 7410 | 1360 | 20256 | 7480 | 1992 | 2100 | 8314 | 9051 | 6665
2021-09-13 22:30 | 310 | 7380 | 612 | 7440 | 19896 | 7395 | 1362 | 20259 | 7470 | 1991 | 2100 | 8313 | 9051 | 6655
2021-09-13 22:45 | 309 | 7366 | 612 | 7440 | 19893 | 7384 | 1362 | 20256 | 7469 | 1991 | 2100 | 8311 | 9051 | 6655
2021-09-13 23:00 | 309 | 7355 | 612 | 7435 | 19896 | 7371 | 1362 | 20256 | 7460 | 1990 | 2100 | 8308 | 9052 | 6638
2021-09-13 23:15 | 308 | 7343 | 612 | 7430 | 19896 | 7359 | 1360 | 20256 | 7454 | 1992 | 2100 | 8286 | 9052 | 6619
2021-09-13 23:30 | 308 | 7331 | 612 | 7429 | 19895 | 7348 | 1362 | 20256 | 7450 | 1991 | 2100 | 8294 | 9052 | 6589
2021-09-13 23:45 | 308 | 7321 | 612 | 7420 | 19893 | 7337 | 1362 | 20256 | 7441 | 1991 | 2100 | 8295 | 9051 | 6563
2021-09-14 | 308 | 7308 | 612 | 7419 | 19894 | 7325 | 1362 | 20256 | 7437 | 1991 | 2100 | 8292 | 9051 | 6553
2021-09-14 00:15 | 308 | 7297 | 611 | 7412 | 19894 | 7315 | 1359 | 20256 | 7430 | 1990 | 2100 | 8289 | 9050 | 6538
2021-09-14 00:30 | 307 | 7287 | 611 | 7410 | 19894 | 7303 | 1360 | 20256 | 7425 | 1989 | 2100 | 8292 | 9050 | 6508
2021-09-14 00:45 | 308 | 7276 | 611 | 7405 | 19893 | 7293 | 1362 | 20257 | 7420 | 1990 | 2100 | 8288 | 9049 | 6480
2021-09-14 01:00 | 307 | 7267 | 611 | 7400 | 19895 | 7282 | 1362 | 20258 | 7411 | 1990 | 2100 | 8289 | 9049 | 6446
2021-09-14 01:15 | 307 | 7255 | 611 | 7397 | 19892 | 7272 | 1359 | 20256 | 7408 | 1991 | 2100 | 8285 | 9049 | 6424
2021-09-14 01:30 | 307 | 7244 | 611 | 7390 | 19894 | 7261 | 1359 | 20256 | 7400 | 1991 | 2100 | 8287 | 9049 | 6425
2021-09-14 01:45 | 307 | 7236 | 610 | 7387 | 19892 | 7251 | 1348 | 20256 | 7394 | 1988 | 2100 | 8284 | 9048 | 6425
2021-09-14 02:00 | 306 | 7227 | 610 | 7381 | 19891 | 7242 | 1354 | 20259 | 7390 | 1991 | 2100 | 8286 | 9048 | 6413
2021-09-14 02:15 | 306 | 7217 | 610 | 7379 | 19891 | 7233 | 1353 | 20258 | 7383 | 1990 | 2100 | 8284 | 9046 | 6421
2021-09-14 02:30 | 306 | 7210 | 610 | 7371 | 19892 | 7227 | 1352 | 20256 | 7378 | 1991 | 2100 | 8283 | 9047 | 6447
2021-09-14 02:45 | 306 | 7202 | 610 | 7369 | 19890 | 7220 | 1355 | 20257 | 7370 | 1990 | 2100 | 8282 | 9048 | 6455
2021-09-14 03:00 | 306 | 7198 | 610 | 7362 | 19890 | 7214 | 1350 | 20258 | 7367 | 1987 | 2100 | 8281 | 9048 | 6437
2021-09-14 03:15 | 306 | 7191 | 609 | 7354 | 19890 | 7209 | 1345 | 20258 | 7360 | 1988 | 2100 | 8279 | 9047 | 6404
2021-09-14 03:30 | 306 | 7184 | 609 | 7350 | 19890 | 7200 | 1354 | 20258 | 7353 | 1988 | 2100 | 8279 | 9047 | 6405
2021-09-14 03:45 | 306 | 7173 | 608 | 7347 | 19889 | 7191 | 1357 | 20259 | 7350 | 1990 | 2100 | 8278 | 9046 | 6402
2021-09-14 04:00 | 306 | 7168 | 608 | 7340 | 19891 | 7185 | 1357 | 20259 | 7343 | 1990 | 2100 | 8280 | 9047 | 6378
2021-09-14 04:15 | 306 | 7161 | 608 | 7339 | 19889 | 7177 | 1353 | 20259 | 7340 | 1989 | 2100 | 8276 | 9048 | 6353
2021-09-14 04:30 | 306 | 7153 | 608 | 7330 | 19889 | 7170 | 1348 | 20259 | 7334 | 1987 | 2100 | 8275 | 9048 | 6325
2021-09-14 04:45 | 305 | 7147 | 608 | 7330 | 19890 | 7161 | 1349 | 20258 | 7330 | 1987 | 2100 | 8275 | 9048 | 6293
2021-09-14 05:00 | 305 | 7136 | 608 | 7321 | 19889 | 7152 | 1342 | 20258 | 7322 | 1988 | 2100 | 8273 | 9047 | 6266
2021-09-14 05:15 | 305 | 7127 | 608 | 7320 | 19888 | 7142 | 1342 | 20259 | 7320 | 1991 | 2100 | 8273 | 9047 | 6241
2021-09-14 05:30 | 305 | 7119 | 607 | 7317 | 19888 | 7133 | 1342 | 20260 | 7313 | 1991 | 2100 | 8272 | 9048 | 6225
2021-09-14 05:45 | 305 | 7110 | 607 | 7310 | 19889 | 7123 | 1342 | 20259 | 7310 | 1988 | 2100 | 8269 | 9048 | 6231
2021-09-14 06:00 | 305 | 7103 | 606 | 7310 | 19889 | 7116 | 1342 | 20260 | 7300 | 1987 | 2100 | 8271 | 9049 | 6204
2021-09-14 06:15 | 305 | 7094 | 606 | 7300 | 19890 | 7106 | 1344 | 20261 | 7300 | 1987 | 2100 | 8265 | 9049 | 6180
2021-09-14 06:30 | 304 | 7084 | 606 | 7300 | 19888 | 7099 | 1345 | 20260 | 7291 | 1989 | 2100 | 8266 | 9050 | 6192
2021-09-14 06:45 | 304 | 7076 | 606 | 7291 | 19889 | 7090 | 1342 | 20259 | 7287 | 1988 | 2100 | 8268 | 9050 | 6216
2021-09-14 07:00 | 304 | 7070 | 606 | 7290 | 19888 | 7084 | 1345 | 20258 | 7280 | 1987 | 2100 | 8268 | 9050 | 6235
2021-09-14 07:15 | 304 | 7065 | 606 | 7283 | 19889 | 7080 | 1345 | 20259 | 7277 | 1987 | 2100 | 8267 | 9050 | 6300
2021-09-14 07:30 | 304 | 7060 | 606 | 7280 | 19887 | 7080 | 1344 | 20261 | 7270 | 1987 | 2100 | 8274 | 9051 | 6442
2021-09-14 07:45 | 304 | 7060 | 606 | 7277 | 19888 | 7080 | 1344 | 20259 | 7265 | 1988 | 2100 | 8278 | 9052 | 6631
2021-09-14 08:00 | 304 | 7064 | 606 | 7270 | 19886 | 7086 | 1344 | 20260 | 7260 | 1987 | 2100 | 8292 | 9052 | 6807
2021-09-14 08:15 | 304 | 7076 | 606 | 7270 | 19886 | 7097 | 1344 | 20261 | 7257 | 1987 | 2100 | 8300 | 9050 | 6995
2021-09-14 08:30 | 305 | 7089 | 606 | 7261 | 19882 | 7115 | 1344 | 20259 | 7250 | 1988 | 2100 | 8314 | 9050 | 7159
2021-09-14 08:45 | 304 | 7106 | 606 | 7260 | 19880 | 7139 | 1342 | 20260 | 7250 | 1989 | 2100 | 8327 | 9050 | 7314
2021-09-14 09:00 | 305 | 7123 | 606 | 7258 | 19876 | 7165 | 1346 | 20259 | 7245 | 1987 | 2100 | 8339 | 9050 | 7456
2021-09-14 09:15 | 305 | 7146 | 606 | 7251 | 19873 | 7206 | 1349 | 20258 | 7240 | 1987 | 2100 | 8355 | 9051 | 7564
2021-09-14 09:30 | 305 | 7169 | 605 | 7250 | 19869 | 7257 | 1344 | 20260 | 7240 | 1988 | 2100 | 8372 | 9051 | 7668
2021-09-14 09:45 | 306 | 7192 | 605 | 7250 | 19867 | 7305 | 1348 | 20259 | 7243 | 1987 | 2100 | 8387 | 9051 | 7765
2021-09-14 10:00 | 306 | 7219 | 606 | 7250 | 19862 | 7349 | 1354 | 20259 | 7250 | 1986 | 2100 | 8403 | 9051 | 7856
2021-09-14 10:15 | 306 | 7245 | 606 | 7250 | 19861 | 7392 | 1349 | 20257 | 7251 | 1986 | 2100 | 8416 | 9051 | 7941
2021-09-14 10:30 | 306 | 7272 | 606 | 7250 | 19856 | 7440 | 1345 | 20258 | 7260 | 1986 | 2100 | 8429 | 9050 | 8015
2021-09-14 10:45 | 307 | 7299 | 606 | 7251 | 19851 | 7480 | 1346 | 20257 | 7267 | 1987 | 2100 | 8437 | 9050 | 8088
2021-09-14 11:00 | 307 | 7329 | 606 | 7260 | 19844 | 7510 | 1346 | 20257 | 7277 | 1987 | 2100 | 8450 | 9050 | 8159
2021-09-14 11:15 | 308 | 7356 | 606 | 7260 | 19841 | 7539 | 1342 | 20258 | 7287 | 1986 | 2100 | 8457 | 9050 | 8220
2021-09-14 11:30 | 308 | 7387 | 606 | 7265 | 19839 | 7562 | 1342 | 20255 | 7301 | 1985 | 2100 | 8462 | 9049 | 8280
2021-09-14 11:45 | 308 | 7412 | 606 | 7270 | 19836 | 7582 | 1345 | 20257 | 7315 | 1986 | 2100 | 8467 | 9049 | 8338
2021-09-14 12:00 | 309 | 7437 | 606 | 7277 | 19833 | 7598 | 1346 | 20257 | 7327 | 1984 | 2100 | 8469 | 9047 | 8361
2021-09-14 12:15 | 309 | 7460 | 606 | 7280 | 19828 | 7612 | 1342 | 20258 | 7342 | 1986 | 2100 | 8468 | 9046 | 8411
2021-09-14 12:30 | 310 | 7485 | 606 | 7288 | 19828 | 7625 | 1344 | 20255 | 7355 | 1985 | 2100 | 8468 | 9045 | 8476
2021-09-14 12:45 | 310 | 7512 | 606 | 7294 | 19824 | 7639 | 1344 | 20255 | 7367 | 1984 | 2100 | 8466 | 9043 | 8494
2021-09-14 13:00 | 310 | 7535 | 606 | 7300 | 19821 | 7653 | 1342 | 20254 | 7380 | 1986 | 2100 | 8467 | 9041 | 8509
2021-09-14 13:15 | 310 | 7557 | 606 | 7310 | 19819 | 7665 | 1342 | 20257 | 7392 | 1986 | 2100 | 8464 | 9038 | 8554
2021-09-14 13:30 | 310 | 7582 | 606 | 7318 | 19816 | 7679 | 1342 | 20256 | 7403 | 1984 | 2100 | 8463 | 9036 | 8570
2021-09-14 13:45 | 310 | 7603 | 606 | 7325 | 19814 | 7688 | 1342 | 20254 | 7413 | 1986 | 2100 | 8463 | 9034 | 8593
2021-09-14 14:00 | 311 | 7627 | 606 | 7335 | 19815 | 7701 | 1346 | 20255 | 7425 | 1986 | 2100 | 8459 | 9032 | 8604
2021-09-14 14:15 | 311 | 7647 | 606 | 7343 | 19814 | 7715 | 1350 | 20254 | 7433 | 1988 | 2100 | 8456 | 9030 | 8621
2021-09-14 14:30 | 312 | 7667 | 607 | 7352 | 19811 | 7727 | 1354 | 20254 | 7443 | 1986 | 2100 | 8449 | 9029 | 8609
2021-09-14 14:45 | 312 | 7685 | 608 | 7367 | 19811 | 7731 | 1346 | 20252 | 7451 | 1987 | 2100 | 8447 | 9027 | 8624
2021-09-14 15:00 | 312 | 7702 | 608 | 7376 | 19810 | 7740 | 1348 | 20253 | 7461 | 1988 | 2100 | 8443 | 9025 | 8600
2021-09-14 15:15 | 312 | 7713 | 608 | 7383 | 19810 | 7747 | 1344 | 20251 | 7470 | 1987 | 2100 | 8440 | 9023 | 8579
2021-09-14 15:30 | 312 | 7721 | 608 | 7393 | 19808 | 7751 | 1346 | 20254 | 7477 | 1986 | 2100 | 8433 | 9021 | 8532
2021-09-14 15:45 | 312 | 7730 | 608 | 7402 | 19810 | 7760 | 1345 | 20252 | 7486 | 1987 | 2100 | 8426 | 9020 | 8498
2021-09-14 16:00 | 312 | 7733 | 609 | 7409 | 19811 | 7760 | 1344 | 20251 | 7491 | 1987 | 2100 | 8422 | 9019 | 8468
2021-09-14 16:15 | 312 | 7743 | 609 | 7419 | 19810 | 7761 | 1345 | 20252 | 7500 | 1987 | 2100 | 8413 | 9019 | 8443
2021-09-14 16:30 | 312 | 7743 | 610 | 7426 | 19810 | 7770 | 1342 | 20251 | 7506 | 1987 | 2100 | 8407 | 9019 | 8412
2021-09-14 16:45 | 312 | 7747 | 610 | 7433 | 19813 | 7770 | 1345 | 20252 | 7510 | 1987 | 2100 | 8400 | 9020 | 8371
2021-09-14 17:00 | 312 | 7745 | 610 | 7440 | 19814 | 7761 | 1344 | 20249 | 7519 | 1989 | 2100 | 8392 | 9019 | 8320
2021-09-14 17:15 | 312 | 7736 | 611 | 7448 | 19814 | 7759 | 1342 | 20252 | 7522 | 1989 | 2100 | 8383 | 9019 | 8266
2021-09-14 17:30 | 312 | 7733 | 611 | 7452 | 19816 | 7750 | 1342 | 20249 | 7530 | 1988 | 2100 | 8373 | 9019 | 8207
2021-09-14 17:45 | 311 | 7729 | 611 | 7460 | 19819 | 7742 | 1342 | 20251 | 7530 | 1990 | 2100 | 8365 | 9019 | 8132
2021-09-14 18:00 | 312 | 7715 | 611 | 7463 | 19820 | 7731 | 1342 | 20249 | 7537 | 1989 | 2100 | 8355 | 9020 | 8054
2021-09-14 18:15 | 311 | 7707 | 611 | 7469 | 19820 | 7720 | 1341 | 20250 | 7540 | 1988 | 2100 | 8351 | 9020 | 7969
2021-09-14 18:30 | 311 | 7691 | 611 | 7472 | 19822 | 7706 | 1341 | 20249 | 7540 | 1989 | 2100 | 8342 | 9020 | 7866
2021-09-14 18:45 | 310 | 7681 | 611 | 7480 | 19823 | 7693 | 1342 | 20248 | 7540 | 1990 | 2100 | 8339 | 9021 | 7732
2021-09-14 19:00 | 310 | 7664 | 612 | 7480 | 19827 | 7676 | 1341 | 20249 | 7545 | 1989 | 2100 | 8331 | 9022 | 7580
2021-09-14 19:15 | 310 | 7645 | 612 | 7480 | 19831 | 7659 | 1333 | 20250 | 7550 | 1988 | 2100 | 8329 | 9022 | 7429
2021-09-14 19:30 | 310 | 7625 | 612 | 7487 | 19833 | 7639 | 1340 | 20250 | 7547 | 1987 | 2100 | 8320 | 9023 | 7292
2021-09-14 19:45 | 309 | 7605 | 611 | 7490 | 19830 | 7619 | 1338 | 20250 | 7540 | 1989 | 2100 | 8320 | 9022 | 7220
2021-09-14 20:00 | 309 | 7585 | 612 | 7490 | 19834 | 7598 | 1340 | 20248 | 7540 | 1992 | 2100 | 8316 | 9023 | 7234
2021-09-14 20:15 | 309 | 7565 | 612 | 7490 | 19831 | 7581 | 1329 | 20248 | 7540 | 1992 | 2100 | 8317 | 9025 | 7232
2021-09-14 20:30 | 308 | 7547 | 612 | 7490 | 19832 | 7565 | 1326 | 20251 | 7539 | 1992 | 2100 | 8312 | 9026 | 7163
2021-09-14 20:45 | 308 | 7531 | 612 | 7490 | 19833 | 7550 | 1328 | 20249 | 7530 | 1991 | 2100 | 8308 | 9029 | 7077
2021-09-14 21:00 | 308 | 7519 | 612 | 7483 | 19834 | 7534 | 1324 | 20248 | 7530 | 1991 | 2100 | 8308 | 9032 | 7008
2021-09-14 21:15 | 307 | 7501 | 611 | 7480 | 19835 | 7517 | 1325 | 20249 | 7526 | 1991 | 2100 | 8303 | 9034 | 6926
2021-09-14 21:30 | 307 | 7487 | 612 | 7480 | 19833 | 7502 | 1322 | 20250 | 7520 | 1991 | 2100 | 8301 | 9036 | 6870
2021-09-14 21:45 | 307 | 7471 | 612 | 7480 | 19833 | 7485 | 1322 | 20248 | 7516 | 1991 | 2100 | 8298 | 9037 | 6824
2021-09-14 22:00 | 307 | 7453 | 611 | 7475 | 19834 | 7470 | 1322 | 20247 | 7510 | 1991 | 2100 | 8298 | 9037 | 6773
2021-09-14 22:15 | 306 | 7437 | 611 | 7470 | 19835 | 7454 | 1322 | 20248 | 7507 | 1991 | 2100 | 8296 | 9037 | 6733
2021-09-14 22:30 | 306 | 7423 | 612 | 7470 | 19837 | 7439 | 1324 | 20248 | 7500 | 1990 | 2100 | 8293 | 9039 | 6688
2021-09-14 22:45 | 306 | 7409 | 611 | 7465 | 19836 | 7425 | 1321 | 20247 | 7495 | 1990 | 2100 | 8295 | 9040 | 6670
2021-09-14 23:00 | 306 | 7397 | 611 | 7460 | 19836 | 7411 | 1321 | 20248 | 7490 | 1991 | 2100 | 8292 | 9039 | 6726
2021-09-14 23:15 | 306 | 7383 | 611 | 7460 | 19835 | 7400 | 1317 | 20250 | 7483 | 1992 | 2100 | 8265 | 9039 | 6833
2021-09-14 23:30 | 305 | 7376 | 610 | 7450 | 19836 | 7391 | 1321 | 20248 | 7479 | 1991 | 2100 | 8276 | 9039 | 6887
2021-09-14 23:45 | 305 | 7370 | 611 | 7450 | 19835 | 7389 | 1322 | 20248 | 7470 | 1989 | 2100 | 8276 | 9039 | 6895
2021-09-15 | 305 | 7363 | 610 | 7444 | 19834 | 7380 | 1322 | 20248 | 7468 | 1989 | 2100 | 8275 | 9040 | 6893
2021-09-15 00:15 | 305 | 7357 | 610 | 7440 | 19834 | 7374 | 1322 | 20248 | 7460 | 1988 | 2100 | 8276 | 9042 | 6868
2021-09-15 00:30 | 305 | 7351 | 610 | 7437 | 19836 | 7370 | 1322 | 20249 | 7455 | 1990 | 2100 | 8273 | 9043 | 6830
2021-09-15 00:45 | 305 | 7347 | 610 | 7430 | 19834 | 7360 | 1321 | 20248 | 7450 | 1990 | 2100 | 8272 | 9044 | 6790
2021-09-15 01:00 | 305 | 7338 | 609 | 7430 | 19835 | 7353 | 1319 | 20248 | 7445 | 1991 | 2100 | 8271 | 9043 | 6746
2021-09-15 01:15 | 305 | 7330 | 609 | 7423 | 19832 | 7345 | 1321 | 20247 | 7440 | 1989 | 2100 | 8269 | 9044 | 6720
2021-09-15 01:30 | 305 | 7323 | 609 | 7420 | 19831 | 7337 | 1315 | 20248 | 7434 | 1989 | 2100 | 8270 | 9045 | 6695
2021-09-15 01:45 | 304 | 7315 | 609 | 7420 | 19834 | 7329 | 1314 | 20249 | 7430 | 1987 | 2100 | 8267 | 9047 | 6664
2021-09-15 02:00 | 304 | 7309 | 608 | 7412 | 19831 | 7320 | 1314 | 20247 | 7427 | 1989 | 2100 | 8267 | 9048 | 6646
2021-09-15 02:15 | 304 | 7301 | 608 | 7410 | 19833 | 7312 | 1310 | 20249 | 7420 | 1990 | 2100 | 8267 | 9048 | 6663
2021-09-15 02:30 | 304 | 7291 | 608 | 7409 | 19831 | 7305 | 1318 | 20250 | 7416 | 1991 | 2100 | 8265 | 9052 | 6697
2021-09-15 02:45 | 303 | 7287 | 608 | 7401 | 19834 | 7300 | 1321 | 20249 | 7410 | 1989 | 2100 | 8265 | 9058 | 6725
2021-09-15 03:00 | 304 | 7280 | 608 | 7400 | 19834 | 7300 | 1317 | 20249 | 7409 | 1989 | 2100 | 8264 | 9059 | 6735
2021-09-15 03:15 | 304 | 7280 | 608 | 7397 | 19832 | 7294 | 1318 | 20248 | 7400 | 1988 | 2100 | 8267 | 9060 | 6718
2021-09-15 03:30 | 303 | 7277 | 607 | 7390 | 19832 | 7290 | 1321 | 20249 | 7399 | 1987 | 2100 | 8263 | 9060 | 6712
2021-09-15 03:45 | 303 | 7271 | 607 | 7390 | 19832 | 7287 | 1318 | 20251 | 7390 | 1988 | 2100 | 8262 | 9061 | 6704
2021-09-15 04:00 | 304 | 7269 | 606 | 7384 | 19834 | 7280 | 1319 | 20249 | 7390 | 1989 | 2100 | 8262 | 9063 | 6721
2021-09-15 04:15 | 303 | 7262 | 606 | 7380 | 19833 | 7280 | 1317 | 20249 | 7386 | 1989 | 2100 | 8261 | 9065 | 6743
2021-09-15 04:30 | 303 | 7260 | 606 | 7380 | 19834 | 7274 | 1318 | 20248 | 7380 | 1988 | 2100 | 8260 | 9066 | 6760
2021-09-15 04:45 | 304 | 7259 | 606 | 7375 | 19833 | 7270 | 1318 | 20250 | 7380 | 1987 | 2100 | 8258 | 9066 | 6775
2021-09-15 05:00 | 303 | 7256 | 606 | 7370 | 19832 | 7270 | 1321 | 20249 | 7370 | 1988 | 2100 | 8261 | 9065 | 6787
2021-09-15 05:15 | 303 | 7251 | 606 | 7370 | 19831 | 7270 | 1321 | 20250 | 7370 | 1989 | 2100 | 8259 | 9065 | 6782
2021-09-15 05:30 | 302 | 7251 | 606 | 7369 | 19833 | 7264 | 1319 | 20250 | 7370 | 1990 | 2100 | 8259 | 9064 | 6794
2021-09-15 05:45 | 303 | 7250 | 606 | 7360 | 19832 | 7260 | 1319 | 20250 | 7360 | 1989 | 2100 | 8256 | 9060 | 6816
2021-09-15 06:00 | 303 | 7245 | 606 | 7356 | 19833 | 7260 | 1321 | 20249 | 7360 | 1989 | 2100 | 8255 | 9056 | 6788
2021-09-15 06:15 | 303 | 7245 | 606 | 7350 | 19833 | 7259 | 1312 | 20250 | 7360 | 1987 | 2100 | 8254 | 9057 | 6749
2021-09-15 06:30 | 302 | 7241 | 606 | 7350 | 19833 | 7250 | 1312 | 20250 | 7350 | 1988 | 2100 | 8250 | 9055 | 6717
2021-09-15 06:45 | 303 | 7240 | 606 | 7350 | 19832 | 7248 | 1305 | 20252 | 7350 | 1988 | 2100 | 8251 | 9047 | 6724
2021-09-15 07:00 | 302 | 7233 | 606 | 7347 | 19833 | 7240 | 1308 | 20251 | 7350 | 1989 | 2100 | 8251 | 9048 | 6755
2021-09-15 07:15 | 303 | 7230 | 606 | 7341 | 19831 | 7240 | 1308 | 20251 | 7345 | 1989 | 2100 | 8250 | 9050 | 6786
2021-09-15 07:30 | 303 | 7230 | 606 | 7340 | 19831 | 7240 | 1301 | 20251 | 7340 | 1989 | 2100 | 8248 | 9052 | 6817
2021-09-15 07:45 | 302 | 7230 | 606 | 7340 | 19833 | 7240 | 1304 | 20249 | 7340 | 1989 | 2100 | 8248 | 9053 | 6858
2021-09-15 08:00 | 302 | 7230 | 606 | 7339 | 19831 | 7240 | 1302 | 20250 | 7340 | 1989 | 2100 | 8255 | 9053 | 6955
2021-09-15 08:15 | 302 | 7233 | 606 | 7331 | 19831 | 7247 | 1304 | 20251 | 7331 | 1989 | 2100 | 8256 | 9054 | 7039
2021-09-15 08:30 | 303 | 7240 | 606 | 7330 | 19826 | 7253 | 1310 | 20249 | 7330 | 1988 | 2100 | 8270 | 9057 | 7155
2021-09-15 08:45 | 303 | 7247 | 606 | 7330 | 19825 | 7265 | 1310 | 20250 | 7330 | 1987 | 2100 | 8282 | 9058 | 7379
2021-09-15 09:00 | 303 | 7259 | 606 | 7330 | 19821 | 7284 | 1315 | 20249 | 7330 | 1987 | 2100 | 8281 | 9062 | 7385
2021-09-15 09:15 | 303 | 7271 | 606 | 7329 | 19821 | 7299 | 1310 | 20249 | 7330 | 1987 | 2100 | 8289 | 9066 | 7358
2021-09-15 09:30 | 303 | 7283 | 606 | 7323 | 19820 | 7309 | 1318 | 20249 | 7330 | 1988 | 2100 | 8299 | 9068 | 7392
2021-09-15 09:45 | 303 | 7294 | 606 | 7320 | 19817 | 7325 | 1318 | 20249 | 7330 | 1988 | 2100 | 8320 | 9068 | 7580
2021-09-15 10:00 | 304 | 7310 | 606 | 7320 | 19814 | 7354 | 1312 | 20248 | 7330 | 1988 | 2100 | 8341 | 9068 | 7709
2021-09-15 10:15 | 304 | 7331 | 606 | 7321 | 19812 | 7395 | 1311 | 20249 | 7330 | 1987 | 2100 | 8360 | 9070 | 7803
2021-09-15 10:30 | 304 | 7349 | 606 | 7321 | 19806 | 7442 | 1310 | 20248 | 7330 | 1986 | 2100 | 8374 | 9069 | 7889
2021-09-15 10:45 | 304 | 7369 | 606 | 7327 | 19802 | 7482 | 1317 | 20249 | 7335 | 1986 | 2100 | 8389 | 9069 | 7979
2021-09-15 11:00 | 305 | 7393 | 606 | 7330 | 19798 | 7514 | 1311 | 20246 | 7340 | 1987 | 2100 | 8402 | 9068 | 8071
2021-09-15 11:15 | 305 | 7415 | 606 | 7330 | 19795 | 7541 | 1305 | 20247 | 7348 | 1987 | 2100 | 8423 | 9067 | 8138
2021-09-15 11:30 | 305 | 7441 | 606 | 7330 | 19791 | 7567 | 1318 | 20247 | 7356 | 1987 | 2100 | 8420 | 9067 | 8184
2021-09-15 11:45 | 306 | 7461 | 606 | 7334 | 19789 | 7585 | 1315 | 20246 | 7367 | 1987 | 2100 | 8432 | 9065 | 8136
2021-09-15 12:00 | 306 | 7479 | 606 | 7340 | 19787 | 7594 | 1317 | 20246 | 7377 | 1986 | 2100 | 8440 | 9063 | 8252
2021-09-15 12:15 | 306 | 7500 | 606 | 7340 | 19781 | 7607 | 1321 | 20246 | 7389 | 1986 | 2100 | 8448 | 9060 | 8379
2021-09-15 12:30 | 306 | 7519 | 606 | 7350 | 19778 | 7625 | 1315 | 20246 | 7399 | 1985 | 2100 | 8448 | 9059 | 8472
2021-09-15 12:45 | 306 | 7551 | 606 | 7351 | 19777 | 7645 | 1305 | 20246 | 7409 | 1986 | 2100 | 8445 | 9057 | 8458
2021-09-15 13:00 | 307 | 7577 | 606 | 7362 | 19773 | 7657 | 1312 | 20244 | 7419 | 1987 | 2100 | 8446 | 9055 | 8463
2021-09-15 13:15 | 307 | 7599 | 606 | 7369 | 19773 | 7673 | 1321 | 20245 | 7429 | 1986 | 2100 | 8448 | 9052 | 8551
2021-09-15 13:30 | 308 | 7624 | 606 | 7375 | 19769 | 7688 | 1321 | 20245 | 7438 | 1986 | 2100 | 8443 | 9049 | 8596
2021-09-15 13:45 | 308 | 7645 | 606 | 7381 | 19766 | 7702 | 1321 | 20245 | 7448 | 1987 | 2100 | 8428 | 9048 | 8527
2021-09-15 14:00 | 308 | 7665 | 606 | 7391 | 19766 | 7710 | 1322 | 20244 | 7457 | 1987 | 2100 | 8435 | 9045 | 8405
2021-09-15 14:15 | 308 | 7673 | 606 | 7400 | 19766 | 7711 | 1322 | 20245 | 7467 | 1986 | 2100 | 8440 | 9043 | 8437
2021-09-15 14:30 | 308 | 7687 | 606 | 7407 | 19764 | 7720 | 1322 | 20246 | 7473 | 1986 | 2100 | 8439 | 9041 | 8481
2021-09-15 14:45 | 308 | 7699 | 606 | 7415 | 19764 | 7727 | 1318 | 20245 | 7482 | 1985 | 2100 | 8437 | 9039 | 8494
2021-09-15 15:00 | 309 | 7713 | 606 | 7422 | 19765 | 7735 | 1318 | 20245 | 7490 | 1987 | 2100 | 8434 | 9037 | 8522
2021-09-15 15:15 | 308 | 7727 | 607 | 7430 | 19761 | 7745 | 1322 | 20242 | 7497 | 1987 | 2100 | 8432 | 9036 | 8547
2021-09-15 15:30 | 309 | 7732 | 607 | 7439 | 19760 | 7755 | 1319 | 20243 | 7503 | 1987 | 2100 | 8428 | 9034 | 8564
2021-09-15 15:45 | 309 | 7747 | 608 | 7445 | 19763 | 7761 | 1321 | 20243 | 7510 | 1986 | 2100 | 8423 | 9033 | 8563
2021-09-15 16:00 | 309 | 7759 | 608 | 7450 | 19761 | 7770 | 1318 | 20242 | 7517 | 1989 | 2100 | 8409 | 9033 | 8450
2021-09-15 16:15 | 309 | 7762 | 608 | 7459 | 19766 | 7770 | 1317 | 20239 | 7523 | 1987 | 2100 | 8404 | 9032 | 8323
2021-09-15 16:30 | 309 | 7755 | 608 | 7464 | 19764 | 7764 | 1322 | 20240 | 7530 | 1987 | 2100 | 8398 | 9032 | 8328
2021-09-15 16:45 | 309 | 7750 | 608 | 7470 | 19763 | 7763 | 1319 | 20241 | 7535 | 1987 | 2100 | 8393 | 9031 | 8350
2021-09-15 17:00 | 308 | 7755 | 609 | 7479 | 19764 | 7769 | 1321 | 20240 | 7540 | 1988 | 2100 | 8384 | 9031 | 8332
2021-09-15 17:15 | 308 | 7751 | 609 | 7481 | 19769 | 7760 | 1322 | 20238 | 7547 | 1987 | 2100 | 8377 | 9031 | 8303
2021-09-15 17:30 | 308 | 7753 | 610 | 7489 | 19771 | 7760 | 1317 | 20241 | 7550 | 1988 | 2100 | 8367 | 9032 | 8219
2021-09-15 17:45 | 308 | 7748 | 610 | 7491 | 19769 | 7750 | 1312 | 20238 | 7551 | 1988 | 2100 | 8358 | 9032 | 8120
2021-09-15 18:00 | 308 | 7737 | 610 | 7499 | 19771 | 7742 | 1312 | 20240 | 7560 | 1988 | 2100 | 8352 | 9033 | 8024
2021-09-15 18:15 | 308 | 7729 | 610 | 7500 | 19773 | 7729 | 1305 | 20241 | 7560 | 1990 | 2100 | 8345 | 9034 | 7935
2021-09-15 18:30 | 308 | 7711 | 610 | 7504 | 19776 | 7717 | 1301 | 20239 | 7560 | 1991 | 2100 | 8339 | 9034 | 7842
2021-09-15 18:45 | 308 | 7698 | 610 | 7510 | 19777 | 7703 | 1301 | 20240 | 7563 | 1990 | 2100 | 8331 | 9035 | 7714
2021-09-15 19:00 | 307 | 7682 | 610 | 7510 | 19784 | 7687 | 1302 | 20239 | 7570 | 1991 | 2100 | 8329 | 9036 | 7564
2021-09-15 19:15 | 307 | 7663 | 610 | 7510 | 19782 | 7670 | 1305 | 20242 | 7570 | 1991 | 2100 | 8321 | 9036 | 7414
2021-09-15 19:30 | 306 | 7645 | 610 | 7510 | 19783 | 7650 | 1301 | 20240 | 7570 | 1990 | 2100 | 8318 | 9038 | 7284
2021-09-15 19:45 | 306 | 7623 | 610 | 7510 | 19786 | 7630 | 1300 | 20240 | 7565 | 1991 | 2100 | 8314 | 9039 | 7175
2021-09-15 20:00 | 306 | 7602 | 610 | 7510 | 19787 | 7609 | 1301 | 20238 | 7560 | 1990 | 2100 | 8310 | 9041 | 7080
2021-09-15 20:15 | 305 | 7579 | 610 | 7510 | 19788 | 7589 | 1301 | 20239 | 7560 | 1990 | 2100 | 8308 | 9042 | 7004
2021-09-15 20:30 | 305 | 7561 | 611 | 7510 | 19786 | 7569 | 1297 | 20238 | 7560 | 1990 | 2100 | 8301 | 9044 | 6951
2021-09-15 20:45 | 305 | 7541 | 610 | 7510 | 19788 | 7551 | 1300 | 20239 | 7551 | 1991 | 2100 | 8304 | 9045 | 6917
2021-09-15 21:00 | 305 | 7523 | 610 | 7510 | 19787 | 7534 | 1297 | 20239 | 7550 | 1992 | 2100 | 8302 | 9047 | 6891
2021-09-15 21:15 | 304 | 7506 | 610 | 7510 | 19791 | 7517 | 1301 | 20237 | 7546 | 1991 | 2100 | 8301 | 9048 | 6866
2021-09-15 21:30 | 304 | 7493 | 610 | 7509 | 19790 | 7504 | 1301 | 20240 | 7540 | 1991 | 2100 | 8298 | 9049 | 6862
2021-09-15 21:45 | 304 | 7479 | 610 | 7501 | 19788 | 7491 | 1300 | 20239 | 7533 | 1990 | 2100 | 8295 | 9050 | 6879
2021-09-15 22:00 | 304 | 7465 | 610 | 7500 | 19789 | 7478 | 1292 | 20240 | 7530 | 1989 | 2100 | 8293 | 9050 | 6865
2021-09-15 22:15 | 303 | 7454 | 610 | 7497 | 19789 | 7467 | 1289 | 20238 | 7523 | 1991 | 2100 | 8295 | 9051 | 6825
2021-09-15 22:30 | 303 | 7441 | 609 | 7490 | 19790 | 7455 | 1291 | 20239 | 7520 | 1991 | 2100 | 8295 | 9051 | 6795
2021-09-15 22:45 | 303 | 7429 | 609 | 7490 | 19790 | 7444 | 1294 | 20238 | 7510 | 1991 | 2100 | 8291 | 9050 | 6790
2021-09-15 23:00 | 302 | 7416 | 609 | 7483 | 19793 | 7432 | 1297 | 20237 | 7509 | 1991 | 2100 | 8288 | 9050 | 6774
2021-09-15 23:15 | 302 | 7406 | 608 | 7480 | 19792 | 7422 | 1297 | 20238 | 7500 | 1990 | 2100 | 8262 | 9050 | 6768
2021-09-15 23:30 | 302 | 7396 | 608 | 7477 | 19791 | 7411 | 1294 | 20236 | 7497 | 1989 | 2100 | 8270 | 9049 | 6739
2021-09-15 23:45 | 302 | 7384 | 608 | 7470 | 19792 | 7399 | 1294 | 20238 | 7490 | 1990 | 2100 | 8270 | 9049 | 6699
2021-09-16 | 302 | 7376 | 608 | 7470 | 19790 | 7388 | 1289 | 20238 | 7487 | 1989 | 2100 | 8270 | 9049 | 6671
2021-09-16 00:15 | 302 | 7364 | 608 | 7461 | 19791 | 7376 | 1286 | 20237 | 7480 | 1988 | 2100 | 8268 | 9048 | 6658
2021-09-16 00:30 | 302 | 7355 | 608 | 7460 | 19790 | 7367 | 1282 | 20239 | 7473 | 1990 | 2100 | 8265 | 9046 | 6669
2021-09-16 00:45 | 301 | 7345 | 607 | 7455 | 19791 | 7357 | 1283 | 20239 | 7470 | 1988 | 2100 | 8270 | 9046 | 6685
2021-09-16 01:00 | 301 | 7336 | 606 | 7450 | 19792 | 7349 | 1280 | 20238 | 7463 | 1989 | 2100 | 8267 | 9046 | 6684
2021-09-16 01:15 | 301 | 7327 | 606 | 7449 | 19793 | 7340 | 1283 | 20238 | 7459 | 1987 | 2100 | 8266 | 9045 | 6682
2021-09-16 01:30 | 301 | 7320 | 606 | 7440 | 19791 | 7333 | 1280 | 20239 | 7450 | 1989 | 2100 | 8266 | 9046 | 6693
2021-09-16 01:45 | 301 | 7314 | 606 | 7440 | 19792 | 7327 | 1283 | 20237 | 7448 | 1990 | 2100 | 8265 | 9046 | 6710
2021-09-16 02:00 | 301 | 7309 | 606 | 7430 | 19792 | 7320 | 1289 | 20238 | 7440 | 1988 | 2100 | 8267 | 9045 | 6709
2021-09-16 02:15 | 301 | 7301 | 606 | 7430 | 19791 | 7314 | 1297 | 20238 | 7435 | 1988 | 2100 | 8264 | 9045 | 6705
2021-09-16 02:30 | 301 | 7296 | 606 | 7425 | 19790 | 7309 | 1288 | 20239 | 7430 | 1987 | 2100 | 8263 | 9045 | 6676
2021-09-16 02:45 | 301 | 7290 | 606 | 7420 | 19793 | 7300 | 1283 | 20238 | 7427 | 1987 | 2100 | 8263 | 9045 | 6629
2021-09-16 03:00 | 301 | 7281 | 606 | 7419 | 19790 | 7293 | 1283 | 20239 | 7420 | 1987 | 2100 | 8261 | 9045 | 6572
2021-09-16 03:15 | 301 | 7273 | 606 | 7410 | 19790 | 7283 | 1285 | 20237 | 7415 | 1987 | 2100 | 8262 | 9046 | 6524
2021-09-16 03:30 | 300 | 7265 | 606 | 7409 | 19791 | 7274 | 1285 | 20239 | 7410 | 1988 | 2100 | 8260 | 9047 | 6479
2021-09-16 03:45 | 300 | 7254 | 606 | 7405 | 19789 | 7263 | 1280 | 20239 | 7407 | 1987 | 2100 | 8259 | 9046 | 6438
2021-09-16 04:00 | 300 | 7245 | 606 | 7400 | 19792 | 7254 | 1279 | 20239 | 7400 | 1987 | 2100 | 8257 | 9046 | 6407
2021-09-16 04:15 | 300 | 7234 | 606 | 7399 | 19790 | 7243 | 1279 | 20239 | 7395 | 1987 | 2100 | 8257 | 9046 | 6392
2021-09-16 04:30 | 300 | 7225 | 606 | 7391 | 19790 | 7233 | 1279 | 20238 | 7390 | 1987 | 2100 | 8254 | 9046 | 6396
2021-09-16 04:45 | 300 | 7213 | 605 | 7390 | 19791 | 7225 | 1280 | 20238 | 7387 | 1989 | 2100 | 8253 | 9045 | 6375
2021-09-16 05:00 | 299 | 7207 | 606 | 7384 | 19791 | 7218 | 1285 | 20238 | 7380 | 1988 | 2100 | 8252 | 9045 | 6350
2021-09-16 05:15 | 299 | 7200 | 605 | 7380 | 19790 | 7210 | 1280 | 20239 | 7374 | 1987 | 2100 | 8250 | 9045 | 6333
2021-09-16 05:30 | 300 | 7191 | 605 | 7377 | 19790 | 7200 | 1279 | 20237 | 7370 | 1986 | 2100 | 8250 | 9045 | 6333
2021-09-16 05:45 | 299 | 7180 | 606 | 7370 | 19790 | 7190 | 1279 | 20238 | 7363 | 1987 | 2100 | 8248 | 9046 | 6357
2021-09-16 06:00 | 299 | 7171 | 605 | 7369 | 19789 | 7185 | 1282 | 20240 | 7360 | 1988 | 2100 | 8249 | 9047 | 6383
2021-09-16 06:15 | 298 | 7168 | 605 | 7359 | 19791 | 7180 | 1280 | 20239 | 7352 | 1988 | 2100 | 8246 | 9048 | 6381
2021-09-16 06:30 | 299 | 7161 | 605 | 7350 | 19791 | 7173 | 1291 | 20237 | 7350 | 1989 | 2100 | 8249 | 9049 | 6360
2021-09-16 06:45 | 298 | 7157 | 605 | 7350 | 19789 | 7170 | 1288 | 20238 | 7341 | 1987 | 2100 | 8248 | 9050 | 6353
2021-09-16 07:00 | 298 | 7151 | 604 | 7342 | 19790 | 7160 | 1282 | 20240 | 7340 | 1987 | 2100 | 8247 | 9051 | 6391
2021-09-16 07:15 | 298 | 7148 | 604 | 7340 | 19790 | 7160 | 1280 | 20240 | 7331 | 1988 | 2100 | 8250 | 9053 | 6430
2021-09-16 07:30 | 298 | 7142 | 604 | 7335 | 19789 | 7159 | 1283 | 20239 | 7330 | 1988 | 2100 | 8251 | 9053 | 6514
2021-09-16 07:45 | 298 | 7140 | 604 | 7330 | 19787 | 7160 | 1282 | 20238 | 7321 | 1988 | 2100 | 8255 | 9052 | 6696
2021-09-16 08:00 | 298 | 7143 | 604 | 7329 | 19787 | 7160 | 1279 | 20240 | 7320 | 1989 | 2100 | 8264 | 9052 | 6894
2021-09-16 08:15 | 298 | 7151 | 604 | 7320 | 19784 | 7170 | 1285 | 20239 | 7314 | 1989 | 2100 | 8273 | 9051 | 7078
2021-09-16 08:30 | 298 | 7162 | 604 | 7320 | 19781 | 7185 | 1279 | 20239 | 7310 | 1990 | 2100 | 8289 | 9050 | 7242
2021-09-16 08:45 | 299 | 7175 | 603 | 7317 | 19777 | 7203 | 1279 | 20238 | 7310 | 1989 | 2100 | 8298 | 9051 | 7389
2021-09-16 09:00 | 299 | 7191 | 603 | 7310 | 19776 | 7225 | 1283 | 20237 | 7301 | 1987 | 2100 | 8315 | 9052 | 7522
2021-09-16 09:15 | 300 | 7209 | 603 | 7310 | 19773 | 7263 | 1282 | 20238 | 7300 | 1987 | 2100 | 8334 | 9051 | 7626
2021-09-16 09:30 | 299 | 7231 | 602 | 7310 | 19769 | 7309 | 1285 | 20239 | 7300 | 1987 | 2100 | 8349 | 9050 | 7721
2021-09-16 09:45 | 300 | 7254 | 602 | 7310 | 19768 | 7354 | 1283 | 20237 | 7300 | 1987 | 2100 | 8364 | 9051 | 7810
2021-09-16 10:00 | 300 | 7278 | 602 | 7310 | 19762 | 7397 | 1279 | 20237 | 7302 | 1986 | 2100 | 8379 | 9052 | 7882
2021-09-16 10:15 | 300 | 7305 | 602 | 7310 | 19758 | 7441 | 1283 | 20236 | 7310 | 1987 | 2100 | 8396 | 9053 | 7946
2021-09-16 10:30 | 301 | 7331 | 602 | 7310 | 19753 | 7489 | 1280 | 20235 | 7313 | 1986 | 2100 | 8406 | 9053 | 8012
2021-09-16 10:45 | 301 | 7359 | 602 | 7310 | 19751 | 7529 | 1285 | 20235 | 7320 | 1986 | 2100 | 8423 | 9052 | 8087
2021-09-16 11:00 | 302 | 7387 | 602 | 7310 | 19748 | 7563 | 1279 | 20237 | 7329 | 1985 | 2100 | 8433 | 9050 | 8146
2021-09-16 11:15 | 302 | 7415 | 602 | 7312 | 19745 | 7591 | 1277 | 20235 | 7339 | 1985 | 2100 | 8442 | 9049 | 8191
2021-09-16 11:30 | 302 | 7445 | 602 | 7319 | 19743 | 7616 | 1279 | 20236 | 7350 | 1986 | 2100 | 8450 | 9048 | 8237
2021-09-16 11:45 | 302 | 7470 | 602 | 7320 | 19740 | 7635 | 1286 | 20235 | 7363 | 1984 | 2100 | 8458 | 9046 | 8279
2021-09-16 12:00 | 303 | 7499 | 602 | 7326 | 19737 | 7651 | 1285 | 20235 | 7375 | 1984 | 2100 | 8462 | 9045 | 8317
2021-09-16 12:15 | 304 | 7523 | 602 | 7331 | 19732 | 7665 | 1282 | 20236 | 7388 | 1984 | 2100 | 8460 | 9043 | 8378
2021-09-16 12:30 | 304 | 7552 | 602 | 7340 | 19731 | 7678 | 1279 | 20232 | 7403 | 1984 | 2100 | 8464 | 9041 | 8406
2021-09-16 12:45 | 304 | 7586 | 602 | 7345 | 19730 | 7693 | 1279 | 20235 | 7414 | 1984 | 2100 | 8463 | 9039 | 8435
2021-09-16 13:00 | 304 | 7617 | 603 | 7350 | 19728 | 7705 | 1283 | 20235 | 7426 | 1985 | 2100 | 8466 | 9037 | 8461
2021-09-16 13:15 | 305 | 7644 | 603 | 7365 | 19723 | 7722 | 1279 | 20235 | 7437 | 1983 | 2100 | 8465 | 9035 | 8485
2021-09-16 13:30 | 306 | 7671 | 604 | 7373 | 19723 | 7734 | 1286 | 20233 | 7448 | 1985 | 2100 | 8466 | 9034 | 8502
2021-09-16 13:45 | 306 | 7692 | 604 | 7381 | 19721 | 7748 | 1285 | 20233 | 7458 | 1985 | 2100 | 8468 | 9032 | 8536
2021-09-16 14:00 | 306 | 7716 | 604 | 7391 | 19722 | 7765 | 1283 | 20234 | 7469 | 1984 | 2100 | 8463 | 9030 | 8543
2021-09-16 14:15 | 306 | 7735 | 605 | 7402 | 19717 | 7781 | 1279 | 20234 | 7477 | 1983 | 2100 | 8460 | 9029 | 8552
2021-09-16 14:30 | 306 | 7751 | 605 | 7410 | 19719 | 7793 | 1283 | 20232 | 7488 | 1986 | 2100 | 8454 | 9026 | 8565
2021-09-16 14:45 | 306 | 7769 | 605 | 7420 | 19718 | 7802 | 1283 | 20231 | 7497 | 1984 | 2100 | 8453 | 9024 | 8582
2021-09-16 15:00 | 307 | 7785 | 605 | 7429 | 19717 | 7811 | 1280 | 20231 | 7505 | 1985 | 2100 | 8448 | 9022 | 8576
2021-09-16 15:15 | 308 | 7799 | 605 | 7440 | 19718 | 7820 | 1279 | 20231 | 7513 | 1984 | 2100 | 8444 | 9020 | 8567
2021-09-16 15:30 | 307 | 7808 | 606 | 7449 | 19715 | 7827 | 1279 | 20231 | 7523 | 1986 | 2100 | 8436 | 9019 | 8535
2021-09-16 15:45 | 307 | 7819 | 606 | 7457 | 19715 | 7830 | 1279 | 20232 | 7530 | 1987 | 2100 | 8432 | 9018 | 8515
2021-09-16 16:00 | 308 | 7824 | 606 | 7466 | 19717 | 7833 | 1279 | 20232 | 7540 | 1987 | 2100 | 8424 | 9017 | 8487
2021-09-16 16:15 | 307 | 7829 | 606 | 7474 | 19714 | 7842 | 1279 | 20230 | 7548 | 1986 | 2100 | 8419 | 9017 | 8457
2021-09-16 16:30 | 307 | 7828 | 606 | 7481 | 19718 | 7850 | 1279 | 20230 | 7553 | 1987 | 2100 | 8411 | 9017 | 8416
2021-09-16 16:45 | 308 | 7827 | 606 | 7489 | 19717 | 7843 | 1279 | 20230 | 7560 | 1987 | 2100 | 8405 | 9017 | 8376
2021-09-16 17:00 | 307 | 7829 | 606 | 7497 | 19718 | 7840 | 1279 | 20229 | 7570 | 1987 | 2100 | 8390 | 9017 | 8332
2021-09-16 17:15 | 307 | 7822 | 606 | 7501 | 19721 | 7829 | 1279 | 20227 | 7571 | 1987 | 2100 | 8382 | 9018 | 8220
2021-09-16 17:30 | 306 | 7814 | 606 | 7510 | 19724 | 7818 | 1282 | 20227 | 7580 | 1987 | 2100 | 8373 | 9018 | 8187
2021-09-16 17:45 | 306 | 7799 | 606 | 7510 | 19725 | 7806 | 1277 | 20228 | 7582 | 1988 | 2100 | 8365 | 9019 | 8147
2021-09-16 18:00 | 306 | 7791 | 606 | 7519 | 19728 | 7795 | 1279 | 20228 | 7590 | 1987 | 2100 | 8357 | 9021 | 8092
2021-09-16 18:15 | 306 | 7777 | 606 | 7520 | 19729 | 7785 | 1279 | 20227 | 7590 | 1987 | 2100 | 8352 | 9022 | 8027
2021-09-16 18:30 | 305 | 7765 | 606 | 7528 | 19731 | 7773 | 1277 | 20228 | 7590 | 1988 | 2100 | 8345 | 9022 | 7939
2021-09-16 18:45 | 305 | 7751 | 606 | 7530 | 19735 | 7757 | 1276 | 20227 | 7590 | 1988 | 2100 | 8339 | 9023 | 7828
2021-09-16 19:00 | 305 | 7735 | 607 | 7530 | 19738 | 7744 | 1279 | 20227 | 7594 | 1987 | 2100 | 8330 | 9023 | 7719
2021-09-16 19:15 | 304 | 7717 | 607 | 7533 | 19738 | 7726 | 1266 | 20227 | 7600 | 1987 | 2100 | 8330 | 9023 | 7590
2021-09-16 19:30 | 304 | 7699 | 607 | 7538 | 19740 | 7709 | 1274 | 20226 | 7594 | 1987 | 2100 | 8321 | 9025 | 7460
2021-09-16 19:45 | 304 | 7679 | 607 | 7540 | 19744 | 7689 | 1279 | 20225 | 7590 | 1988 | 2100 | 8318 | 9027 | 7365
2021-09-16 20:00 | 304 | 7660 | 607 | 7540 | 19746 | 7670 | 1279 | 20225 | 7590 | 1990 | 2100 | 8317 | 9028 | 7312
2021-09-16 20:15 | 304 | 7645 | 607 | 7540 | 19747 | 7652 | 1270 | 20226 | 7590 | 1991 | 2100 | 8314 | 9029 | 7284
2021-09-16 20:30 | 303 | 7627 | 607 | 7540 | 19747 | 7635 | 1265 | 20226 | 7590 | 1991 | 2100 | 8309 | 9030 | 7245
2021-09-16 20:45 | 303 | 7609 | 606 | 7539 | 19751 | 7619 | 1271 | 20225 | 7587 | 1990 | 2100 | 8307 | 9031 | 7248
2021-09-16 21:00 | 302 | 7592 | 606 | 7532 | 19747 | 7605 | 1263 | 20228 | 7580 | 1989 | 2100 | 8301 | 9032 | 7264
2021-09-16 21:15 | 302 | 7580 | 606 | 7530 | 19749 | 7591 | 1257 | 20227 | 7580 | 1989 | 2100 | 8303 | 9033 | 7256
2021-09-16 21:30 | 302 | 7567 | 606 | 7530 | 19748 | 7578 | 1265 | 20226 | 7570 | 1988 | 2100 | 8298 | 9034 | 7245
2021-09-16 21:45 | 302 | 7553 | 606 | 7530 | 19750 | 7567 | 1273 | 20225 | 7570 | 1989 | 2100 | 8298 | 9033 | 7230
2021-09-16 22:00 | 301 | 7541 | 606 | 7527 | 19747 | 7555 | 1258 | 20226 | 7564 | 1987 | 2100 | 8292 | 9034 | 7210
2021-09-16 22:15 | 301 | 7531 | 606 | 7520 | 19752 | 7545 | 1260 | 20226 | 7560 | 1990 | 2100 | 8295 | 9035 | 7188
2021-09-16 22:30 | 301 | 7521 | 606 | 7520 | 19752 | 7533 | 1266 | 20227 | 7554 | 1990 | 2100 | 8292 | 9035 | 7166
2021-09-16 22:45 | 300 | 7513 | 606 | 7519 | 19752 | 7523 | 1263 | 20226 | 7550 | 1988 | 2100 | 8294 | 9034 | 7158
2021-09-16 23:00 | 300 | 7501 | 606 | 7511 | 19751 | 7513 | 1257 | 20226 | 7547 | 1989 | 2100 | 8291 | 9035 | 7161
2021-09-16 23:15 | 300 | 7492 | 606 | 7510 | 19750 | 7504 | 1255 | 20225 | 7540 | 1989 | 2100 | 8267 | 9036 | 7153
2021-09-16 23:30 | 300 | 7485 | 606 | 7510 | 19751 | 7495 | 1255 | 20225 | 7537 | 1989 | 2100 | 8270 | 9036 | 7122
2021-09-16 23:45 | 300 | 7478 | 606 | 7509 | 19749 | 7487 | 1265 | 20225 | 7530 | 1990 | 2100 | 8270 | 9036 | 7080
2021-09-17 | 300 | 7465 | 606 | 7501 | 19749 | 7477 | 1257 | 20226 | 7529 | 1988 | 2100 | 8271 | 9037 | 7051
2021-09-17 00:15 | 300 | 7459 | 606 | 7500 | 19751 | 7469 | 1255 | 20225 | 7520 | 1987 | 2100 | 8270 | 9037 | 7038
2021-09-17 00:30 | 300 | 7449 | 606 | 7499 | 19751 | 7459 | 1255 | 20226 | 7519 | 1987 | 2100 | 8270 | 9037 | 7024
2021-09-17 00:45 | 300 | 7441 | 606 | 7490 | 19751 | 7450 | 1257 | 20225 | 7510 | 1988 | 2100 | 8267 | 9037 | 7010
2021-09-17 01:00 | 300 | 7434 | 606 | 7490 | 19752 | 7443 | 1255 | 20227 | 7510 | 1987 | 2100 | 8263 | 9037 | 6988
2021-09-17 01:15 | 299 | 7427 | 605 | 7489 | 19752 | 7434 | 1255 | 20225 | 7501 | 1988 | 2100 | 8267 | 9038 | 6954
2021-09-17 01:30 | 300 | 7418 | 606 | 7480 | 19753 | 7427 | 1255 | 20224 | 7500 | 1989 | 2100 | 8263 | 9038 | 6909
2021-09-17 01:45 | 299 | 7409 | 605 | 7480 | 19753 | 7417 | 1255 | 20227 | 7494 | 1989 | 2100 | 8263 | 9038 | 6852
2021-09-17 02:00 | 299 | 7401 | 605 | 7478 | 19751 | 7408 | 1255 | 20226 | 7490 | 1987 | 2100 | 8261 | 9037 | 6788
2021-09-17 02:15 | 298 | 7391 | 606 | 7470 | 19754 | 7397 | 1255 | 20227 | 7487 | 1987 | 2100 | 8263 | 9038 | 6730
2021-09-17 02:30 | 299 | 7379 | 606 | 7470 | 19753 | 7387 | 1255 | 20227 | 7480 | 1987 | 2100 | 8259 | 9038 | 6686
2021-09-17 02:45 | 298 | 7369 | 605 | 7466 | 19751 | 7375 | 1257 | 20225 | 7477 | 1988 | 2100 | 8261 | 9038 | 6647
2021-09-17 03:00 | 298 | 7357 | 605 | 7460 | 19751 | 7364 | 1255 | 20226 | 7470 | 1989 | 2100 | 8257 | 9037 | 6610
2021-09-17 03:15 | 298 | 7347 | 605 | 7460 | 19751 | 7353 | 1255 | 20224 | 7469 | 1988 | 2100 | 8255 | 9037 | 6591
2021-09-17 03:30 | 298 | 7337 | 605 | 7454 | 19752 | 7342 | 1257 | 20226 | 7460 | 1987 | 2100 | 8254 | 9037 | 6577
2021-09-17 03:45 | 298 | 7326 | 605 | 7450 | 19753 | 7333 | 1255 | 20227 | 7457 | 1987 | 2100 | 8254 | 9037 | 6584
2021-09-17 04:00 | 297 | 7318 | 604 | 7450 | 19751 | 7322 | 1255 | 20226 | 7450 | 1986 | 2100 | 8251 | 9038 | 6589
2021-09-17 04:15 | 297 | 7309 | 604 | 7440 | 19750 | 7315 | 1255 | 20226 | 7447 | 1987 | 2100 | 8251 | 9039 | 6576
2021-09-17 04:30 | 297 | 7300 | 604 | 7439 | 19751 | 7307 | 1255 | 20226 | 7440 | 1987 | 2100 | 8248 | 9041 | 6534
2021-09-17 04:45 | 297 | 7293 | 604 | 7431 | 19750 | 7298 | 1255 | 20224 | 7434 | 1988 | 2100 | 8250 | 9040 | 6487
2021-09-17 05:00 | 297 | 7282 | 604 | 7430 | 19753 | 7287 | 1252 | 20226 | 7430 | 1987 | 2100 | 8248 | 9041 | 6446
2021-09-17 05:15 | 296 | 7271 | 603 | 7426 | 19752 | 7277 | 1254 | 20225 | 7425 | 1987 | 2100 | 8246 | 9042 | 6404
2021-09-17 05:30 | 296 | 7263 | 603 | 7420 | 19751 | 7265 | 1255 | 20225 | 7420 | 1986 | 2100 | 8243 | 9043 | 6367
2021-09-17 05:45 | 296 | 7251 | 603 | 7419 | 19751 | 7255 | 1252 | 20227 | 7411 | 1986 | 2100 | 8244 | 9045 | 6337
2021-09-17 06:00 | 296 | 7241 | 602 | 7410 | 19751 | 7244 | 1250 | 20226 | 7410 | 1987 | 2100 | 8244 | 9046 | 6306
2021-09-17 06:15 | 296 | 7230 | 602 | 7409 | 19752 | 7234 | 1254 | 20225 | 7401 | 1987 | 2100 | 8241 | 9048 | 6277
2021-09-17 06:30 | 296 | 7217 | 602 | 7403 | 19750 | 7223 | 1250 | 20226 | 7397 | 1987 | 2100 | 8242 | 9048 | 6257
2021-09-17 06:45 | 296 | 7207 | 602 | 7400 | 19750 | 7213 | 1255 | 20225 | 7390 | 1985 | 2100 | 8241 | 9049 | 6254
2021-09-17 07:00 | 296 | 7195 | 601 | 7393 | 19750 | 7203 | 1255 | 20226 | 7386 | 1986 | 2100 | 8241 | 9050 | 6262
2021-09-17 07:15 | 296 | 7185 | 601 | 7390 | 19750 | 7193 | 1254 | 20225 | 7380 | 1986 | 2100 | 8245 | 9051 | 6348
2021-09-17 07:30 | 296 | 7179 | 600 | 7384 | 19749 | 7190 | 1250 | 20225 | 7372 | 1987 | 2100 | 8244 | 9053 | 6494
2021-09-17 07:45 | 296 | 7179 | 600 | 7380 | 19749 | 7190 | 1254 | 20225 | 7370 | 1986 | 2100 | 8251 | 9052 | 6683
2021-09-17 08:00 | 296 | 7178 | 600 | 7373 | 19746 | 7193 | 1254 | 20226 | 7360 | 1987 | 2100 | 8260 | 9052 | 6862
2021-09-17 08:15 | 296 | 7185 | 600 | 7370 | 19743 | 7203 | 1254 | 20226 | 7357 | 1987 | 2100 | 8270 | 9052 | 7047
2021-09-17 08:30 | 296 | 7195 | 600 | 7367 | 19740 | 7215 | 1252 | 20226 | 7350 | 1987 | 2100 | 8283 | 9052 | 7212
2021-09-17 08:45 | 296 | 7205 | 600 | 7356 | 19737 | 7231 | 1247 | 20225 | 7350 | 1986 | 2100 | 8296 | 9053 | 7366
2021-09-17 09:00 | 296 | 7221 | 600 | 7350 | 19734 | 7252 | 1249 | 20224 | 7341 | 1987 | 2100 | 8313 | 9054 | 7528
2021-09-17 09:15 | 296 | 7239 | 600 | 7350 | 19732 | 7291 | 1254 | 20226 | 7340 | 1986 | 2100 | 8325 | 9055 | 7667
2021-09-17 09:30 | 297 | 7259 | 600 | 7349 | 19726 | 7333 | 1255 | 20224 | 7340 | 1987 | 2100 | 8342 | 9055 | 7771
2021-09-17 09:45 | 297 | 7283 | 600 | 7340 | 19724 | 7379 | 1254 | 20224 | 7340 | 1986 | 2100 | 8358 | 9057 | 7872
2021-09-17 10:00 | 298 | 7308 | 600 | 7340 | 19721 | 7423 | 1252 | 20224 | 7340 | 1986 | 2100 | 8373 | 9057 | 7966
2021-09-17 10:15 | 297 | 7336 | 600 | 7340 | 19717 | 7467 | 1254 | 20223 | 7341 | 1986 | 2100 | 8388 | 9057 | 8065
2021-09-17 10:30 | 298 | 7365 | 600 | 7340 | 19711 | 7517 | 1250 | 20222 | 7350 | 1987 | 2100 | 8402 | 9057 | 8134
2021-09-17 10:45 | 298 | 7397 | 600 | 7340 | 19705 | 7563 | 1247 | 20222 | 7354 | 1986 | 2100 | 8414 | 9058 | 8214
2021-09-17 11:00 | 299 | 7430 | 600 | 7341 | 19701 | 7602 | 1250 | 20223 | 7362 | 1986 | 2100 | 8425 | 9060 | 8302
2021-09-17 11:15 | 300 | 7462 | 600 | 7350 | 19702 | 7636 | 1252 | 20220 | 7372 | 1985 | 2100 | 8432 | 9058 | 8392
2021-09-17 11:30 | 300 | 7497 | 600 | 7350 | 19699 | 7664 | 1254 | 20220 | 7384 | 1984 | 2100 | 8437 | 9058 | 8447
2021-09-17 11:45 | 300 | 7524 | 600 | 7354 | 19695 | 7686 | 1254 | 20221 | 7395 | 1983 | 2100 | 8442 | 9057 | 8530
2021-09-17 12:00 | 301 | 7555 | 600 | 7363 | 19691 | 7705 | 1255 | 20223 | 7409 | 1984 | 2100 | 8440 | 9058 | 8588
2021-09-17 12:15 | 301 | 7589 | 600 | 7370 | 19689 | 7725 | 1246 | 20222 | 7423 | 1983 | 2100 | 8443 | 9060 | 8644
2021-09-17 12:30 | 301 | 7623 | 600 | 7375 | 19686 | 7740 | 1250 | 20222 | 7435 | 1983 | 2100 | 8440 | 9058 | 8712
2021-09-17 12:45 | 302 | 7660 | 600 | 7381 | 19684 | 7758 | 1255 | 20222 | 7449 | 1982 | 2100 | 8435 | 9057 | 8771
2021-09-17 13:00 | 303 | 7694 | 600 | 7392 | 19682 | 7775 | 1254 | 20221 | 7463 | 1983 | 2100 | 8434 | 9056 | 8811
2021-09-17 13:15 | 303 | 7729 | 600 | 7401 | 19680 | 7794 | 1255 | 20221 | 7473 | 1982 | 2100 | 8432 | 9055 | 8829
2021-09-17 13:30 | 304 | 7761 | 600 | 7410 | 19678 | 7811 | 1254 | 20220 | 7486 | 1982 | 2100 | 8388 | 9055 | 8865
2021-09-17 13:45 | 304 | 7789 | 600 | 7419 | 19675 | 7830 | 1254 | 20220 | 7497 | 1982 | 2100 | 8422 | 9054 | 8918
2021-09-17 14:00 | 304 | 7813 | 600 | 7431 | 19675 | 7851 | 1254 | 20219 | 7507 | 1983 | 2100 | 8417 | 9053 | 8964
2021-09-17 14:15 | 304 | 7837 | 601 | 7441 | 19675 | 7873 | 1252 | 20221 | 7517 | 1983 | 2100 | 8415 | 9052 | 8958
2021-09-17 14:30 | 304 | 7854 | 602 | 7451 | 19671 | 7885 | 1250 | 20220 | 7529 | 1983 | 2100 | 8407 | 9052 | 8932
2021-09-17 14:45 | 304 | 7874 | 602 | 7463 | 19670 | 7897 | 1252 | 20217 | 7540 | 1984 | 2100 | 8401 | 9051 | 8929
2021-09-17 15:00 | 304 | 7893 | 602 | 7475 | 19671 | 7907 | 1250 | 20219 | 7550 | 1985 | 2100 | 8395 | 9051 | 8917
2021-09-17 15:15 | 305 | 7905 | 603 | 7485 | 19669 | 7913 | 1255 | 20218 | 7561 | 1984 | 2100 | 8392 | 9051 | 8879
2021-09-17 15:30 | 305 | 7918 | 604 | 7494 | 19668 | 7920 | 1255 | 20219 | 7571 | 1985 | 2100 | 8383 | 9050 | 8837
2021-09-17 15:45 | 305 | 7922 | 604 | 7505 | 19665 | 7920 | 1252 | 20219 | 7581 | 1986 | 2100 | 8377 | 9051 | 8813
2021-09-17 16:00 | 305 | 7930 | 604 | 7511 | 19664 | 7929 | 1255 | 20217 | 7590 | 1986 | 2100 | 8371 | 9051 | 8785
2021-09-17 16:15 | 305 | 7938 | 604 | 7521 | 19666 | 7937 | 1252 | 20216 | 7599 | 1984 | 2100 | 8368 | 9051 | 8759
2021-09-17 16:30 | 305 | 7937 | 605 | 7530 | 19665 | 7940 | 1255 | 20216 | 7607 | 1986 | 2100 | 8356 | 9051 | 8719
2021-09-17 16:45 | 305 | 7936 | 605 | 7537 | 19669 | 7940 | 1249 | 20215 | 7614 | 1987 | 2100 | 8348 | 9052 | 8647
2021-09-17 17:00 | 304 | 7935 | 605 | 7545 | 19668 | 7935 | 1247 | 20216 | 7621 | 1987 | 2100 | 8342 | 9052 | 8588
2021-09-17 17:15 | 304 | 7927 | 605 | 7552 | 19669 | 7927 | 1252 | 20215 | 7630 | 1986 | 2100 | 8333 | 9052 | 8529
2021-09-17 17:30 | 305 | 7920 | 605 | 7560 | 19669 | 7916 | 1244 | 20214 | 7637 | 1986 | 2100 | 8328 | 9053 | 8475
2021-09-17 17:45 | 304 | 7904 | 606 | 7566 | 19673 | 7905 | 1246 | 20213 | 7640 | 1987 | 2100 | 8315 | 9054 | 8411
2021-09-17 18:00 | 304 | 7898 | 605 | 7571 | 19677 | 7893 | 1239 | 20213 | 7645 | 1986 | 2100 | 8308 | 9056 | 8288
2021-09-17 18:15 | 304 | 7880 | 605 | 7579 | 19683 | 7877 | 1242 | 20211 | 7650 | 1987 | 2100 | 8300 | 9057 | 8177
2021-09-17 18:30 | 304 | 7864 | 605 | 7580 | 19685 | 7863 | 1244 | 20215 | 7650 | 1988 | 2100 | 8293 | 9058 | 8048
2021-09-17 18:45 | 303 | 7846 | 605 | 7584 | 19690 | 7846 | 1234 | 20214 | 7652 | 1987 | 2100 | 8289 | 9059 | 7899
2021-09-17 19:00 | 303 | 7829 | 606 | 7590 | 19694 | 7827 | 1241 | 20214 | 7660 | 1989 | 2100 | 8283 | 9059 | 7736
2021-09-17 19:15 | 302 | 7807 | 606 | 7590 | 19698 | 7807 | 1230 | 20215 | 7660 | 1989 | 2100 | 8280 | 9060 | 7583
2021-09-17 19:30 | 302 | 7781 | 606 | 7590 | 19700 | 7787 | 1232 | 20211 | 7660 | 1989 | 2100 | 8276 | 9061 | 7459
2021-09-17 19:45 | 301 | 7759 | 606 | 7590 | 19704 | 7764 | 1232 | 20213 | 7659 | 1989 | 2100 | 8273 | 9062 | 7389
2021-09-17 20:00 | 301 | 7736 | 606 | 7593 | 19706 | 7743 | 1230 | 20212 | 7650 | 1987 | 2100 | 8268 | 9065 | 7342
2021-09-17 20:15 | 300 | 7717 | 606 | 7590 | 19707 | 7724 | 1230 | 20214 | 7650 | 1987 | 2100 | 8266 | 9067 | 7294
2021-09-17 20:30 | 300 | 7695 | 606 | 7591 | 19707 | 7704 | 1230 | 20213 | 7650 | 1988 | 2100 | 8266 | 9069 | 7255
2021-09-17 20:45 | 300 | 7677 | 606 | 7590 | 19710 | 7685 | 1230 | 20214 | 7642 | 1988 | 2100 | 8261 | 9072 | 7246
2021-09-17 21:00 | 300 | 7657 | 606 | 7590 | 19711 | 7669 | 1229 | 20213 | 7640 | 1988 | 2100 | 8263 | 9075 | 7214
2021-09-17 21:15 | 300 | 7644 | 606 | 7590 | 19711 | 7654 | 1230 | 20212 | 7638 | 1988 | 2100 | 8260 | 9077 | 7174
2021-09-17 21:30 | 300 | 7627 | 605 | 7583 | 19713 | 7637 | 1230 | 20212 | 7630 | 1988 | 2100 | 8259 | 9078 | 7144
2021-09-17 21:45 | 300 | 7610 | 606 | 7580 | 19711 | 7624 | 1230 | 20213 | 7627 | 1988 | 2100 | 8257 | 9079 | 7136
2021-09-17 22:00 | 299 | 7599 | 605 | 7580 | 19714 | 7609 | 1230 | 20212 | 7620 | 1987 | 2100 | 8257 | 9079 | 7156
2021-09-17 22:15 | 298 | 7587 | 605 | 7577 | 19713 | 7597 | 1230 | 20211 | 7614 | 1988 | 2100 | 8256 | 9080 | 7187
2021-09-17 22:30 | 298 | 7576 | 605 | 7570 | 19713 | 7588 | 1229 | 20212 | 7610 | 1989 | 2100 | 8253 | 9080 | 7204
2021-09-17 22:45 | 298 | 7563 | 605 | 7570 | 19715 | 7579 | 1225 | 20213 | 7604 | 1989 | 2100 | 8252 | 9082 | 7216
2021-09-17 23:00 | 298 | 7559 | 605 | 7563 | 19714 | 7570 | 1227 | 20212 | 7600 | 1987 | 2100 | 8252 | 9082 | 7221
2021-09-17 23:15 | 298 | 7551 | 605 | 7560 | 19715 | 7563 | 1230 | 20212 | 7591 | 1988 | 2100 | 8230 | 9084 | 7244
2021-09-17 23:30 | 298 | 7541 | 605 | 7559 | 19715 | 7556 | 1227 | 20213 | 7590 | 1987 | 2100 | 8235 | 9087 | 7249
2021-09-17 23:45 | 298 | 7539 | 604 | 7550 | 19714 | 7550 | 1229 | 20211 | 7583 | 1986 | 2100 | 8235 | 9090 | 7245
2021-09-18 | 298 | 7529 | 604 | 7550 | 19717 | 7542 | 1229 | 20212 | 7580 | 1988 | 2100 | 8232 | 9093 | 7245
2021-09-18 00:15 | 297 | 7523 | 604 | 7547 | 19715 | 7537 | 1230 | 20213 | 7571 | 1988 | 2100 | 8233 | 9095 | 7277
2021-09-18 00:30 | 297 | 7520 | 604 | 7540 | 19714 | 7530 | 1230 | 20214 | 7570 | 1987 | 2100 | 8235 | 9095 | 7295
2021-09-18 00:45 | 297 | 7518 | 604 | 7540 | 19717 | 7530 | 1227 | 20213 | 7565 | 1987 | 2100 | 8232 | 9097 | 7295
2021-09-18 01:00 | 297 | 7512 | 604 | 7537 | 19713 | 7523 | 1227 | 20214 | 7560 | 1986 | 2100 | 8232 | 9098 | 7291
2021-09-18 01:15 | 297 | 7510 | 604 | 7530 | 19715 | 7520 | 1230 | 20215 | 7557 | 1987 | 2100 | 8230 | 9100 | 7265
2021-09-18 01:30 | 296 | 7505 | 603 | 7530 | 19716 | 7513 | 1230 | 20212 | 7550 | 1987 | 2100 | 8226 | 9101 | 7219
2021-09-18 01:45 | 297 | 7501 | 603 | 7529 | 19715 | 7510 | 1229 | 20213 | 7550 | 1987 | 2100 | 8227 | 9102 | 7187
2021-09-18 02:00 | 297 | 7495 | 603 | 7520 | 19717 | 7500 | 1227 | 20213 | 7545 | 1987 | 2100 | 8227 | 9102 | 7155
2021-09-18 02:15 | 296 | 7488 | 603 | 7520 | 19716 | 7495 | 1227 | 20211 | 7540 | 1987 | 2100 | 8224 | 9101 | 7124
2021-09-18 02:30 | 296 | 7482 | 602 | 7520 | 19717 | 7489 | 1224 | 20212 | 7540 | 1987 | 2100 | 8225 | 9102 | 7097
2021-09-18 02:45 | 296 | 7475 | 602 | 7514 | 19716 | 7480 | 1218 | 20214 | 7531 | 1988 | 2100 | 8221 | 9102 | 7075
2021-09-18 03:00 | 296 | 7465 | 602 | 7510 | 19716 | 7471 | 1217 | 20213 | 7530 | 1987 | 2100 | 8220 | 9101 | 7061
2021-09-18 03:15 | 296 | 7461 | 602 | 7510 | 19715 | 7466 | 1217 | 20212 | 7529 | 1986 | 2100 | 8219 | 9100 | 7048
2021-09-18 03:30 | 296 | 7455 | 602 | 7510 | 19717 | 7459 | 1215 | 20212 | 7520 | 1987 | 2100 | 8219 | 9099 | 7024
2021-09-18 03:45 | 296 | 7447 | 602 | 7509 | 19719 | 7450 | 1208 | 20211 | 7520 | 1987 | 2100 | 8221 | 9099 | 6996
2021-09-18 04:00 | 296 | 7440 | 602 | 7502 | 19719 | 7442 | 1210 | 20213 | 7512 | 1987 | 2100 | 8216 | 9103 | 6972
2021-09-18 04:15 | 296 | 7431 | 601 | 7500 | 19719 | 7435 | 1211 | 20212 | 7510 | 1987 | 2100 | 8216 | 9104 | 6968
2021-09-18 04:30 | 296 | 7424 | 601 | 7500 | 19718 | 7429 | 1210 | 20213 | 7509 | 1986 | 2100 | 8215 | 9103 | 6974
2021-09-18 04:45 | 296 | 7419 | 600 | 7492 | 19719 | 7420 | 1211 | 20211 | 7500 | 1986 | 2100 | 8212 | 9101 | 6983
2021-09-18 05:00 | 296 | 7410 | 600 | 7490 | 19717 | 7413 | 1204 | 20212 | 7500 | 1986 | 2100 | 8213 | 9101 | 6979
2021-09-18 05:15 | 296 | 7408 | 600 | 7490 | 19718 | 7410 | 1204 | 20213 | 7495 | 1986 | 2100 | 8212 | 9103 | 6963
2021-09-18 05:30 | 296 | 7400 | 600 | 7487 | 19720 | 7401 | 1206 | 20211 | 7490 | 1987 | 2100 | 8210 | 9105 | 6943
2021-09-18 05:45 | 295 | 7397 | 600 | 7480 | 19720 | 7397 | 1204 | 20211 | 7490 | 1986 | 2100 | 8209 | 9105 | 6912
2021-09-18 06:00 | 296 | 7389 | 600 | 7480 | 19720 | 7390 | 1204 | 20210 | 7481 | 1987 | 2100 | 8212 | 9105 | 6851
2021-09-18 06:15 | 295 | 7380 | 600 | 7478 | 19719 | 7385 | 1204 | 20212 | 7480 | 1986 | 2100 | 8206 | 9105 | 6793
2021-09-18 06:30 | 295 | 7379 | 600 | 7470 | 19719 | 7377 | 1208 | 20211 | 7474 | 1985 | 2100 | 8206 | 9105 | 6758
2021-09-18 06:45 | 295 | 7369 | 600 | 7470 | 19720 | 7369 | 1206 | 20209 | 7470 | 1986 | 2100 | 8204 | 9104 | 6711
2021-09-18 07:00 | 295 | 7359 | 600 | 7468 | 19721 | 7360 | 1206 | 20210 | 7470 | 1986 | 2100 | 8202 | 9102 | 6678
2021-09-18 07:15 | 294 | 7351 | 600 | 7460 | 19720 | 7351 | 1204 | 20210 | 7462 | 1985 | 2100 | 8202 | 9104 | 6695
2021-09-18 07:30 | 294 | 7342 | 600 | 7460 | 19719 | 7347 | 1206 | 20208 | 7460 | 1986 | 2100 | 8206 | 9105 | 6785
2021-09-18 07:45 | 294 | 7339 | 600 | 7459 | 19715 | 7340 | 1206 | 20210 | 7453 | 1986 | 2100 | 8212 | 9106 | 6958
2021-09-18 08:00 | 294 | 7338 | 600 | 7451 | 19716 | 7344 | 1208 | 20211 | 7450 | 1986 | 2100 | 8222 | 9106 | 7122
2021-09-18 08:15 | 294 | 7340 | 600 | 7450 | 19712 | 7350 | 1208 | 20209 | 7449 | 1986 | 2100 | 8234 | 9107 | 7275
2021-09-18 08:30 | 294 | 7347 | 600 | 7448 | 19710 | 7361 | 1208 | 20208 | 7440 | 1986 | 2100 | 8244 | 9108 | 7434
2021-09-18 08:45 | 295 | 7355 | 600 | 7441 | 19707 | 7374 | 1206 | 20209 | 7440 | 1986 | 2100 | 8258 | 9108 | 7529
2021-09-18 09:00 | 294 | 7368 | 599 | 7440 | 19704 | 7391 | 1204 | 20210 | 7438 | 1986 | 2100 | 8268 | 9109 | 7620
2021-09-18 09:15 | 295 | 7379 | 599 | 7440 | 19699 | 7421 | 1204 | 20208 | 7430 | 1985 | 2100 | 8273 | 9109 | 7723
2021-09-18 09:30 | 295 | 7397 | 599 | 7435 | 19694 | 7455 | 1208 | 20208 | 7430 | 1986 | 2100 | 8299 | 9110 | 7848
2021-09-18 09:45 | 296 | 7413 | 599 | 7430 | 19691 | 7493 | 1211 | 20209 | 7430 | 1984 | 2100 | 8315 | 9111 | 7941
2021-09-18 10:00 | 296 | 7431 | 599 | 7430 | 19686 | 7531 | 1213 | 20208 | 7430 | 1983 | 2100 | 8328 | 9110 | 8009
2021-09-18 10:15 | 296 | 7455 | 599 | 7430 | 19680 | 7571 | 1208 | 20209 | 7436 | 1983 | 2100 | 8346 | 9110 | 8072
2021-09-18 10:30 | 296 | 7477 | 599 | 7430 | 19677 | 7617 | 1218 | 20207 | 7440 | 1983 | 2100 | 8358 | 9111 | 8103
2021-09-18 10:45 | 296 | 7501 | 599 | 7430 | 19670 | 7657 | 1206 | 20208 | 7446 | 1983 | 2100 | 8372 | 9112 | 8147
2021-09-18 11:00 | 297 | 7525 | 599 | 7431 | 19666 | 7689 | 1213 | 20206 | 7451 | 1982 | 2100 | 8384 | 9112 | 8182
2021-09-18 11:15 | 297 | 7553 | 599 | 7436 | 19664 | 7712 | 1211 | 20206 | 7461 | 1983 | 2100 | 8396 | 9112 | 8218
2021-09-18 11:30 | 298 | 7583 | 599 | 7440 | 19658 | 7731 | 1218 | 20206 | 7470 | 1983 | 2100 | 8409 | 9110 | 8273
2021-09-18 11:45 | 298 | 7607 | 599 | 7440 | 19655 | 7745 | 1211 | 20208 | 7480 | 1983 | 2100 | 8418 | 9108 | 8316
2021-09-18 12:00 | 298 | 7633 | 599 | 7445 | 19650 | 7754 | 1215 | 20204 | 7491 | 1982 | 2100 | 8422 | 9106 | 8348
2021-09-18 12:15 | 299 | 7659 | 599 | 7450 | 19648 | 7765 | 1211 | 20206 | 7501 | 1982 | 2100 | 8427 | 9104 | 8395
2021-09-18 12:30 | 299 | 7689 | 599 | 7454 | 19644 | 7777 | 1220 | 20207 | 7511 | 1983 | 2100 | 8430 | 9102 | 8443
2021-09-18 12:45 | 300 | 7721 | 599 | 7460 | 19643 | 7794 | 1211 | 20206 | 7521 | 1983 | 2100 | 8433 | 9099 | 8511
2021-09-18 13:00 | 300 | 7757 | 599 | 7467 | 19643 | 7811 | 1215 | 20206 | 7531 | 1982 | 2100 | 8434 | 9097 | 8538
2021-09-18 13:15 | 300 | 7787 | 599 | 7473 | 19640 | 7823 | 1222 | 20207 | 7541 | 1983 | 2100 | 8435 | 9095 | 8571
2021-09-18 13:30 | 301 | 7814 | 599 | 7480 | 19635 | 7835 | 1225 | 20204 | 7550 | 1984 | 2100 | 8440 | 9093 | 8599
2021-09-18 13:45 | 301 | 7835 | 600 | 7490 | 19637 | 7848 | 1229 | 20205 | 7558 | 1984 | 2100 | 8440 | 9092 | 8605
2021-09-18 14:00 | 301 | 7854 | 600 | 7498 | 19633 | 7863 | 1227 | 20205 | 7567 | 1983 | 2100 | 8434 | 9089 | 8640
2021-09-18 14:15 | 301 | 7871 | 600 | 7507 | 19634 | 7879 | 1222 | 20203 | 7575 | 1983 | 2100 | 8434 | 9087 | 8674
2021-09-18 14:30 | 302 | 7887 | 600 | 7513 | 19633 | 7892 | 1224 | 20202 | 7584 | 1983 | 2100 | 8429 | 9084 | 8686
2021-09-18 14:45 | 302 | 7903 | 600 | 7522 | 19631 | 7903 | 1211 | 20202 | 7591 | 1985 | 2100 | 8428 | 9082 | 8692
2021-09-18 15:00 | 302 | 7918 | 600 | 7531 | 19633 | 7910 | 1218 | 20203 | 7600 | 1985 | 2100 | 8422 | 9080 | 8694
2021-09-18 15:15 | 302 | 7928 | 600 | 7540 | 19632 | 7919 | 1220 | 20203 | 7610 | 1983 | 2100 | 8409 | 9078 | 8667
2021-09-18 15:30 | 302 | 7940 | 600 | 7549 | 19632 | 7920 | 1227 | 20204 | 7617 | 1985 | 2100 | 8409 | 9077 | 8581
2021-09-18 15:45 | 302 | 7939 | 600 | 7558 | 19631 | 7920 | 1224 | 20202 | 7625 | 1985 | 2100 | 8388 | 9076 | 8521
2021-09-18 16:00 | 302 | 7939 | 600 | 7566 | 19635 | 7919 | 1211 | 20200 | 7632 | 1985 | 2100 | 8382 | 9074 | 8370
2021-09-18 16:15 | 302 | 7927 | 600 | 7573 | 19638 | 7910 | 1206 | 20202 | 7640 | 1986 | 2100 | 8374 | 9072 | 8314
2021-09-18 16:30 | 302 | 7919 | 600 | 7580 | 19637 | 7901 | 1206 | 20202 | 7645 | 1985 | 2100 | 8368 | 9072 | 8278
2021-09-18 16:45 | 302 | 7901 | 601 | 7586 | 19642 | 7893 | 1210 | 20200 | 7650 | 1985 | 2100 | 8366 | 9071 | 8267
2021-09-18 17:00 | 301 | 7900 | 601 | 7590 | 19644 | 7889 | 1210 | 20200 | 7658 | 1986 | 2100 | 8356 | 9071 | 8273
2021-09-18 17:15 | 301 | 7891 | 601 | 7599 | 19643 | 7880 | 1206 | 20202 | 7660 | 1986 | 2100 | 8351 | 9070 | 8177
2021-09-18 17:30 | 301 | 7880 | 602 | 7600 | 19647 | 7872 | 1211 | 20201 | 7660 | 1986 | 2100 | 8344 | 9070 | 8152
2021-09-18 17:45 | 300 | 7867 | 602 | 7607 | 19647 | 7861 | 1204 | 20201 | 7667 | 1986 | 2100 | 8338 | 9070 | 8137
2021-09-18 18:00 | 300 | 7859 | 602 | 7610 | 19652 | 7851 | 1204 | 20199 | 7670 | 1986 | 2100 | 8331 | 9069 | 8083
2021-09-18 18:15 | 300 | 7845 | 602 | 7610 | 19655 | 7841 | 1204 | 20199 | 7670 | 1986 | 2100 | 8323 | 9069 | 8018
2021-09-18 18:30 | 300 | 7834 | 602 | 7612 | 19661 | 7827 | 1204 | 20201 | 7670 | 1986 | 2100 | 8317 | 9069 | 7940
2021-09-18 18:45 | 300 | 7821 | 601 | 7620 | 19662 | 7816 | 1206 | 20200 | 7670 | 1986 | 2100 | 8313 | 9069 | 7826
2021-09-18 19:00 | 300 | 7805 | 602 | 7620 | 19667 | 7801 | 1206 | 20197 | 7670 | 1986 | 2100 | 8308 | 9070 | 7675
2021-09-18 19:15 | 299 | 7786 | 602 | 7623 | 19669 | 7785 | 1204 | 20199 | 7670 | 1987 | 2100 | 8301 | 9071 | 7534
2021-09-18 19:30 | 299 | 7769 | 602 | 7623 | 19674 | 7765 | 1204 | 20197 | 7670 | 1987 | 2100 | 8299 | 9072 | 7418
2021-09-18 19:45 | 298 | 7749 | 602 | 7625 | 19674 | 7746 | 1204 | 20200 | 7670 | 1987 | 2100 | 8295 | 9073 | 7322
2021-09-18 20:00 | 298 | 7725 | 602 | 7623 | 19678 | 7726 | 1204 | 20200 | 7670 | 1987 | 2100 | 8289 | 9074 | 7249
2021-09-18 20:15 | 298 | 7705 | 602 | 7621 | 19679 | 7707 | 1202 | 20201 | 7660 | 1987 | 2100 | 8290 | 9076 | 7180
2021-09-18 20:30 | 297 | 7686 | 602 | 7619 | 19681 | 7688 | 1204 | 20198 | 7660 | 1987 | 2100 | 8289 | 9077 | 7121
2021-09-18 20:45 | 297 | 7668 | 601 | 7614 | 19680 | 7669 | 1204 | 20199 | 7660 | 1987 | 2100 | 8284 | 9079 | 7099
2021-09-18 21:00 | 296 | 7649 | 601 | 7610 | 19684 | 7654 | 1204 | 20198 | 7650 | 1987 | 2100 | 8282 | 9080 | 7065
2021-09-18 21:15 | 296 | 7628 | 600 | 7610 | 19684 | 7637 | 1202 | 20199 | 7650 | 1988 | 2100 | 8280 | 9082 | 7013
2021-09-18 21:30 | 296 | 7616 | 600 | 7606 | 19684 | 7621 | 1197 | 20199 | 7640 | 1987 | 2100 | 8279 | 9083 | 6972
2021-09-18 21:45 | 296 | 7601 | 600 | 7601 | 19683 | 7605 | 1202 | 20198 | 7640 | 1988 | 2100 | 8276 | 9083 | 6949
2021-09-18 22:00 | 296 | 7582 | 600 | 7600 | 19686 | 7591 | 1197 | 20201 | 7631 | 1986 | 2100 | 8276 | 9084 | 6916
2021-09-18 22:15 | 296 | 7569 | 600 | 7595 | 19688 | 7575 | 1193 | 20199 | 7629 | 1987 | 2100 | 8275 | 9084 | 6870
2021-09-18 22:30 | 296 | 7553 | 600 | 7590 | 19686 | 7561 | 1200 | 20199 | 7620 | 1987 | 2100 | 8272 | 9083 | 6825
2021-09-18 22:45 | 295 | 7539 | 600 | 7585 | 19685 | 7547 | 1202 | 20198 | 7614 | 1987 | 2100 | 8270 | 9084 | 6788
2021-09-18 23:00 | 295 | 7525 | 600 | 7580 | 19687 | 7533 | 1199 | 20198 | 7610 | 1986 | 2100 | 8272 | 9084 | 6753
2021-09-18 23:15 | 294 | 7513 | 600 | 7580 | 19687 | 7517 | 1189 | 20199 | 7602 | 1988 | 2100 | 8246 | 9083 | 6729
2021-09-18 23:30 | 294 | 7497 | 600 | 7572 | 19688 | 7504 | 1197 | 20199 | 7597 | 1986 | 2100 | 8253 | 9082 | 6685
2021-09-18 23:45 | 294 | 7484 | 600 | 7570 | 19686 | 7490 | 1204 | 20199 | 7590 | 1985 | 2100 | 8252 | 9082 | 6629
2021-09-19 | 294 | 7469 | 600 | 7561 | 19687 | 7475 | 1189 | 20200 | 7584 | 1986 | 2100 | 8251 | 9082 | 6584
2021-09-19 00:15 | 294 | 7457 | 599 | 7560 | 19687 | 7462 | 1197 | 20200 | 7578 | 1986 | 2100 | 8251 | 9081 | 6548
2021-09-19 00:30 | 293 | 7443 | 600 | 7551 | 19689 | 7447 | 1186 | 20197 | 7570 | 1986 | 2100 | 8250 | 9079 | 6523
2021-09-19 00:45 | 293 | 7427 | 599 | 7549 | 19690 | 7434 | 1184 | 20199 | 7565 | 1984 | 2100 | 8249 | 9078 | 6505
2021-09-19 01:00 | 293 | 7415 | 599 | 7541 | 19688 | 7421 | 1180 | 20198 | 7558 | 1985 | 2100 | 8249 | 9077 | 6476
2021-09-19 01:15 | 292 | 7401 | 599 | 7539 | 19690 | 7407 | 1178 | 20198 | 7550 | 1985 | 2100 | 8250 | 9077 | 6448
2021-09-19 01:30 | 292 | 7388 | 599 | 7530 | 19689 | 7394 | 1176 | 20199 | 7545 | 1986 | 2100 | 8248 | 9077 | 6421
2021-09-19 01:45 | 292 | 7376 | 599 | 7529 | 19692 | 7383 | 1178 | 20199 | 7538 | 1985 | 2100 | 8248 | 9077 | 6398
2021-09-19 02:00 | 292 | 7363 | 598 | 7520 | 19691 | 7369 | 1180 | 20198 | 7530 | 1983 | 2100 | 8248 | 9077 | 6384
2021-09-19 02:15 | 292 | 7351 | 598 | 7517 | 19692 | 7357 | 1184 | 20198 | 7523 | 1985 | 2100 | 8246 | 9075 | 6376
2021-09-19 02:30 | 292 | 7339 | 598 | 7510 | 19693 | 7347 | 1182 | 20198 | 7517 | 1986 | 2100 | 8244 | 9075 | 6367
2021-09-19 02:45 | 292 | 7329 | 598 | 7509 | 19694 | 7337 | 1176 | 20197 | 7510 | 1986 | 2100 | 8245 | 9074 | 6357
2021-09-19 03:00 | 292 | 7320 | 598 | 7500 | 19692 | 7325 | 1176 | 20199 | 7502 | 1983 | 2100 | 8247 | 9073 | 6345
2021-09-19 03:15 | 292 | 7309 | 598 | 7497 | 19693 | 7316 | 1178 | 20198 | 7497 | 1986 | 2100 | 8238 | 9072 | 6334
2021-09-19 03:30 | 292 | 7300 | 597 | 7490 | 19694 | 7305 | 1176 | 20199 | 7490 | 1987 | 2100 | 8238 | 9069 | 6319
2021-09-19 03:45 | 292 | 7289 | 597 | 7485 | 19695 | 7295 | 1176 | 20198 | 7483 | 1984 | 2100 | 8237 | 9068 | 6304
2021-09-19 04:00 | 292 | 7280 | 596 | 7480 | 19694 | 7285 | 1178 | 20198 | 7477 | 1984 | 2100 | 8239 | 9068 | 6294
2021-09-19 04:15 | 291 | 7269 | 596 | 7473 | 19696 | 7276 | 1180 | 20199 | 7470 | 1986 | 2100 | 8237 | 9068 | 6290
2021-09-19 04:30 | 291 | 7261 | 596 | 7470 | 19696 | 7266 | 1180 | 20198 | 7464 | 1986 | 2100 | 8232 | 9067 | 6281
2021-09-19 04:45 | 291 | 7251 | 596 | 7462 | 19696 | 7257 | 1178 | 20198 | 7458 | 1984 | 2100 | 8235 | 9067 | 6268
2021-09-19 05:00 | 291 | 7242 | 596 | 7459 | 19696 | 7248 | 1176 | 20198 | 7450 | 1986 | 2100 | 8235 | 9067 | 6259
2021-09-19 05:15 | 290 | 7233 | 595 | 7450 | 19697 | 7240 | 1180 | 20198 | 7445 | 1987 | 2100 | 8231 | 9066 | 6255
2021-09-19 05:30 | 290 | 7227 | 595 | 7449 | 19697 | 7230 | 1176 | 20199 | 7439 | 1985 | 2100 | 8229 | 9066 | 6256
2021-09-19 05:45 | 290 | 7215 | 594 | 7440 | 19697 | 7223 | 1180 | 20200 | 7430 | 1983 | 2100 | 8231 | 9065 | 6244
2021-09-19 06:00 | 290 | 7209 | 594 | 7437 | 19696 | 7216 | 1180 | 20201 | 7426 | 1983 | 2100 | 8228 | 9066 | 6238
2021-09-19 06:15 | 290 | 7201 | 594 | 7430 | 19698 | 7209 | 1176 | 20198 | 7420 | 1983 | 2100 | 8230 | 9065 | 6235
2021-09-19 06:30 | 290 | 7193 | 594 | 7427 | 19698 | 7200 | 1178 | 20200 | 7411 | 1985 | 2100 | 8229 | 9065 | 6248
2021-09-19 06:45 | 290 | 7187 | 594 | 7420 | 19698 | 7193 | 1176 | 20200 | 7409 | 1982 | 2100 | 8228 | 9065 | 6260
2021-09-19 07:00 | 290 | 7178 | 594 | 7413 | 19698 | 7190 | 1176 | 20200 | 7400 | 1982 | 2100 | 8228 | 9067 | 6275
2021-09-19 07:15 | 290 | 7172 | 594 | 7410 | 19698 | 7181 | 1176 | 20199 | 7394 | 1983 | 2100 | 8228 | 9067 | 6327
2021-09-19 07:30 | 290 | 7170 | 594 | 7405 | 19698 | 7180 | 1178 | 20200 | 7390 | 1983 | 2100 | 8233 | 9068 | 6460
2021-09-19 07:45 | 290 | 7170 | 593 | 7400 | 19697 | 7180 | 1176 | 20201 | 7383 | 1982 | 2100 | 8240 | 9069 | 6662
2021-09-19 08:00 | 290 | 7171 | 593 | 7396 | 19697 | 7187 | 1178 | 20200 | 7380 | 1983 | 2100 | 8251 | 9070 | 6875
2021-09-19 08:15 | 290 | 7180 | 594 | 7390 | 19694 | 7197 | 1176 | 20201 | 7370 | 1982 | 2100 | 8260 | 9068 | 7097
2021-09-19 08:30 | 290 | 7193 | 593 | 7385 | 19692 | 7215 | 1176 | 20200 | 7370 | 1982 | 2100 | 8271 | 9067 | 7296
2021-09-19 08:45 | 290 | 7208 | 593 | 7380 | 19690 | 7237 | 1178 | 20199 | 7363 | 1982 | 2100 | 8286 | 9068 | 7464
2021-09-19 09:00 | 291 | 7226 | 593 | 7380 | 19689 | 7263 | 1182 | 20201 | 7360 | 1982 | 2100 | 8301 | 9067 | 7609
2021-09-19 09:15 | 291 | 7249 | 592 | 7373 | 19684 | 7303 | 1180 | 20200 | 7360 | 1981 | 2100 | 8315 | 9067 | 7761
2021-09-19 09:30 | 292 | 7271 | 592 | 7370 | 19678 | 7353 | 1182 | 20199 | 7360 | 1980 | 2100 | 8328 | 9065 | 7901
2021-09-19 09:45 | 292 | 7298 | 593 | 7370 | 19674 | 7407 | 1180 | 20199 | 7360 | 1981 | 2100 | 8346 | 9065 | 8019
2021-09-19 10:00 | 292 | 7327 | 592 | 7370 | 19669 | 7459 | 1178 | 20199 | 7360 | 1982 | 2100 | 8359 | 9066 | 8137
2021-09-19 10:15 | 292 | 7359 | 592 | 7370 | 19665 | 7507 | 1180 | 20200 | 7363 | 1981 | 2100 | 8371 | 9065 | 8232
2021-09-19 10:30 | 293 | 7392 | 592 | 7370 | 19657 | 7563 | 1178 | 20199 | 7370 | 1981 | 2100 | 8386 | 9063 | 8292
2021-09-19 10:45 | 293 | 7427 | 592 | 7370 | 19653 | 7611 | 1186 | 20198 | 7377 | 1982 | 2100 | 8395 | 9062 | 8365
2021-09-19 11:00 | 294 | 7462 | 592 | 7370 | 19650 | 7649 | 1176 | 20196 | 7387 | 1981 | 2100 | 8408 | 9060 | 8424
2021-09-19 11:15 | 294 | 7497 | 593 | 7380 | 19643 | 7680 | 1188 | 20197 | 7397 | 1980 | 2100 | 8414 | 9060 | 8483
2021-09-19 11:30 | 295 | 7532 | 592 | 7380 | 19640 | 7703 | 1186 | 20196 | 7409 | 1980 | 2100 | 8422 | 9058 | 8561
2021-09-19 11:45 | 296 | 7570 | 592 | 7385 | 19636 | 7725 | 1178 | 20196 | 7423 | 1981 | 2100 | 8423 | 9056 | 8614
2021-09-19 12:00 | 296 | 7600 | 592 | 7390 | 19633 | 7743 | 1191 | 20197 | 7436 | 1980 | 2100 | 8423 | 9054 | 8661
2021-09-19 12:15 | 296 | 7638 | 593 | 7399 | 19631 | 7761 | 1182 | 20195 | 7451 | 1981 | 2100 | 8425 | 9052 | 8712
2021-09-19 12:30 | 297 | 7678 | 593 | 7406 | 19633 | 7779 | 1186 | 20195 | 7465 | 1981 | 2100 | 8422 | 9050 | 8753
2021-09-19 12:45 | 298 | 7719 | 593 | 7413 | 19626 | 7797 | 1191 | 20194 | 7477 | 1980 | 2100 | 8417 | 9048 | 8785
2021-09-19 13:00 | 298 | 7754 | 593 | 7422 | 19626 | 7816 | 1199 | 20195 | 7490 | 1980 | 2100 | 8417 | 9045 | 8779
2021-09-19 13:15 | 298 | 7789 | 593 | 7432 | 19624 | 7832 | 1199 | 20195 | 7503 | 1978 | 2100 | 8418 | 9043 | 8812
2021-09-19 13:30 | 299 | 7815 | 594 | 7443 | 19622 | 7851 | 1202 | 20195 | 7513 | 1980 | 2100 | 8417 | 9040 | 8861
2021-09-19 13:45 | 300 | 7844 | 594 | 7453 | 19620 | 7872 | 1200 | 20192 | 7525 | 1981 | 2100 | 8415 | 9037 | 8896
2021-09-19 14:00 | 300 | 7871 | 594 | 7464 | 19618 | 7893 | 1204 | 20194 | 7536 | 1980 | 2100 | 8409 | 9034 | 8901
2021-09-19 14:15 | 300 | 7893 | 594 | 7475 | 19617 | 7911 | 1202 | 20194 | 7548 | 1982 | 2100 | 8408 | 9032 | 8896
2021-09-19 14:30 | 300 | 7913 | 594 | 7487 | 19619 | 7925 | 1202 | 20191 | 7559 | 1980 | 2100 | 8403 | 9029 | 8909
2021-09-19 14:45 | 300 | 7931 | 595 | 7497 | 19616 | 7938 | 1202 | 20192 | 7571 | 1982 | 2100 | 8401 | 9027 | 8908
2021-09-19 15:00 | 300 | 7945 | 596 | 7509 | 19614 | 7951 | 1193 | 20192 | 7582 | 1982 | 2100 | 8396 | 9025 | 8879
2021-09-19 15:15 | 300 | 7956 | 596 | 7517 | 19610 | 7960 | 1193 | 20190 | 7591 | 1982 | 2100 | 8393 | 9023 | 8853
2021-09-19 15:30 | 301 | 7961 | 597 | 7529 | 19611 | 7962 | 1200 | 20190 | 7603 | 1982 | 2100 | 8387 | 9022 | 8821
2021-09-19 15:45 | 301 | 7969 | 597 | 7538 | 19610 | 7970 | 1202 | 20191 | 7612 | 1982 | 2100 | 8379 | 9021 | 8776
2021-09-19 16:00 | 301 | 7973 | 598 | 7546 | 19609 | 7972 | 1200 | 20190 | 7622 | 1982 | 2100 | 8374 | 9020 | 8739
2021-09-19 16:15 | 300 | 7973 | 598 | 7557 | 19608 | 7980 | 1202 | 20189 | 7631 | 1982 | 2100 | 8367 | 9019 | 8703
2021-09-19 16:30 | 301 | 7970 | 598 | 7565 | 19609 | 7980 | 1199 | 20189 | 7640 | 1983 | 2100 | 8360 | 9018 | 8652
2021-09-19 16:45 | 300 | 7970 | 598 | 7574 | 19605 | 7980 | 1195 | 20189 | 7648 | 1982 | 2100 | 8354 | 9016 | 8599
2021-09-19 17:00 | 300 | 7967 | 598 | 7580 | 19611 | 7973 | 1199 | 20187 | 7656 | 1983 | 2100 | 8346 | 9016 | 8535
2021-09-19 17:15 | 300 | 7960 | 598 | 7589 | 19609 | 7964 | 1191 | 20191 | 7660 | 1984 | 2100 | 8338 | 9015 | 8467
2021-09-19 17:30 | 300 | 7951 | 598 | 7596 | 19614 | 7953 | 1195 | 20187 | 7670 | 1983 | 2100 | 8327 | 9014 | 8399
2021-09-19 17:45 | 300 | 7940 | 598 | 7601 | 19618 | 7937 | 1176 | 20189 | 7673 | 1985 | 2100 | 8319 | 9013 | 8329
2021-09-19 18:00 | 299 | 7925 | 599 | 7609 | 19618 | 7925 | 1178 | 20187 | 7680 | 1984 | 2100 | 8315 | 9012 | 8253
2021-09-19 18:15 | 300 | 7903 | 599 | 7610 | 19620 | 7908 | 1182 | 20187 | 7680 | 1986 | 2100 | 8303 | 9011 | 8164
2021-09-19 18:30 | 299 | 7890 | 599 | 7619 | 19625 | 7891 | 1178 | 20186 | 7681 | 1985 | 2100 | 8300 | 9011 | 8059
2021-09-19 18:45 | 298 | 7870 | 599 | 7626 | 19630 | 7873 | 1176 | 20188 | 7690 | 1985 | 2100 | 8295 | 9010 | 7945
2021-09-19 19:00 | 298 | 7849 | 599 | 7629 | 19637 | 7852 | 1176 | 20187 | 7690 | 1986 | 2100 | 8288 | 9009 | 7826
2021-09-19 19:15 | 298 | 7829 | 599 | 7630 | 19641 | 7831 | 1176 | 20185 | 7690 | 1987 | 2100 | 8284 | 9009 | 7721
2021-09-19 19:30 | 297 | 7809 | 599 | 7630 | 19645 | 7811 | 1174 | 20189 | 7690 | 1986 | 2100 | 8280 | 9010 | 7629
2021-09-19 19:45 | 297 | 7788 | 599 | 7630 | 19647 | 7792 | 1176 | 20187 | 7687 | 1986 | 2100 | 8276 | 9011 | 7547
2021-09-19 20:00 | 296 | 7767 | 599 | 7630 | 19653 | 7772 | 1176 | 20185 | 7680 | 1986 | 2100 | 8272 | 9011 | 7466
2021-09-19 20:15 | 296 | 7745 | 599 | 7630 | 19655 | 7753 | 1176 | 20186 | 7680 | 1983 | 2100 | 8267 | 9013 | 7394
2021-09-19 20:30 | 296 | 7726 | 598 | 7630 | 19656 | 7733 | 1176 | 20187 | 7680 | 1984 | 2100 | 8264 | 9014 | 7337
2021-09-19 20:45 | 296 | 7707 | 598 | 7630 | 19655 | 7715 | 1176 | 20186 | 7674 | 1985 | 2100 | 8264 | 9016 | 7302
2021-09-19 21:00 | 296 | 7687 | 599 | 7629 | 19660 | 7696 | 1176 | 20185 | 7670 | 1985 | 2100 | 8262 | 9016 | 7292
2021-09-19 21:15 | 295 | 7671 | 599 | 7623 | 19660 | 7679 | 1172 | 20185 | 7665 | 1985 | 2100 | 8262 | 9016 | 7291
2021-09-19 21:30 | 295 | 7653 | 598 | 7620 | 19660 | 7665 | 1174 | 20188 | 7660 | 1986 | 2100 | 8258 | 9017 | 7269
2021-09-19 21:45 | 294 | 7639 | 598 | 7611 | 19662 | 7651 | 1166 | 20186 | 7657 | 1986 | 2100 | 8257 | 9016 | 7246
2021-09-19 22:00 | 294 | 7627 | 598 | 7610 | 19660 | 7637 | 1170 | 20184 | 7650 | 1986 | 2100 | 8254 | 9016 | 7231
2021-09-19 22:15 | 294 | 7611 | 598 | 7607 | 19662 | 7625 | 1176 | 20186 | 7644 | 1985 | 2100 | 8251 | 9016 | 7212
2021-09-19 22:30 | 294 | 7601 | 598 | 7600 | 19664 | 7612 | 1164 | 20186 | 7640 | 1983 | 2100 | 8251 | 9015 | 7191
2021-09-19 22:45 | 293 | 7587 | 598 | 7600 | 19665 | 7599 | 1158 | 20186 | 7634 | 1983 | 2100 | 8249 | 9015 | 7158
2021-09-19 23:00 | 293 | 7578 | 598 | 7593 | 19664 | 7588 | 1148 | 20186 | 7630 | 1985 | 2100 | 8248 | 9015 | 7113
2021-09-19 23:15 | 293 | 7565 | 598 | 7590 | 19662 | 7576 | 1160 | 20186 | 7621 | 1987 | 2100 | 8221 | 9015 | 7078
2021-09-19 23:30 | 293 | 7553 | 598 | 7587 | 19664 | 7565 | 1152 | 20185 | 7618 | 1986 | 2100 | 8231 | 9014 | 7040
2021-09-19 23:45 | 292 | 7540 | 598 | 7580 | 19661 | 7552 | 1152 | 20187 | 7610 | 1985 | 2100 | 8232 | 9014 | 7022
2021-09-20 | 292 | 7529 | 597 | 7580 | 19666 | 7541 | 1150 | 20185 | 7607 | 1983 | 2100 | 8228 | 9013 | 7005
2021-09-20 00:15 | 292 | 7518 | 598 | 7574 | 19665 | 7529 | 1148 | 20185 | 7600 | 1983 | 2100 | 8227 | 9013 | 6977
2021-09-20 00:30 | 292 | 7508 | 598 | 7570 | 19665 | 7517 | 1152 | 20185 | 7593 | 1984 | 2100 | 8226 | 9013 | 6935
2021-09-20 00:45 | 292 | 7498 | 597 | 7567 | 19667 | 7507 | 1152 | 20186 | 7590 | 1986 | 2100 | 8225 | 9013 | 6900
2021-09-20 01:00 | 292 | 7489 | 597 | 7560 | 19666 | 7497 | 1152 | 20187 | 7583 | 1985 | 2100 | 8228 | 9012 | 6875
2021-09-20 01:15 | 292 | 7477 | 596 | 7559 | 19668 | 7487 | 1146 | 20188 | 7579 | 1983 | 2100 | 8225 | 9012 | 6849
2021-09-20 01:30 | 292 | 7467 | 596 | 7551 | 19666 | 7476 | 1146 | 20186 | 7570 | 1982 | 2100 | 8224 | 9010 | 6847
2021-09-20 01:45 | 292 | 7459 | 596 | 7550 | 19666 | 7467 | 1146 | 20185 | 7568 | 1983 | 2100 | 8223 | 9010 | 6871
2021-09-20 02:00 | 291 | 7449 | 596 | 7542 | 19667 | 7458 | 1146 | 20185 | 7560 | 1986 | 2100 | 8222 | 9010 | 6886
2021-09-20 02:15 | 291 | 7440 | 595 | 7540 | 19666 | 7450 | 1150 | 20185 | 7555 | 1986 | 2100 | 8221 | 9009 | 6902
2021-09-20 02:30 | 291 | 7432 | 595 | 7535 | 19668 | 7442 | 1154 | 20184 | 7550 | 1984 | 2100 | 8220 | 9009 | 6920
2021-09-20 02:45 | 290 | 7427 | 594 | 7530 | 19667 | 7436 | 1148 | 20186 | 7544 | 1983 | 2100 | 8219 | 9008 | 6926
2021-09-20 03:00 | 290 | 7421 | 594 | 7529 | 19668 | 7430 | 1146 | 20186 | 7540 | 1983 | 2100 | 8221 | 9008 | 6927
2021-09-20 03:15 | 290 | 7414 | 594 | 7520 | 19669 | 7423 | 1146 | 20186 | 7531 | 1984 | 2100 | 8219 | 9007 | 6920
2021-09-20 03:30 | 290 | 7409 | 594 | 7520 | 19668 | 7417 | 1146 | 20185 | 7530 | 1985 | 2100 | 8219 | 9006 | 6927
2021-09-20 03:45 | 290 | 7402 | 594 | 7511 | 19670 | 7410 | 1146 | 20187 | 7521 | 1983 | 2100 | 8219 | 9005 | 6937
2021-09-20 04:00 | 290 | 7398 | 594 | 7510 | 19669 | 7405 | 1146 | 20186 | 7519 | 1982 | 2100 | 8216 | 9004 | 6952
2021-09-20 04:15 | 290 | 7390 | 594 | 7510 | 19671 | 7400 | 1146 | 20185 | 7510 | 1982 | 2100 | 8216 | 9003 | 6967
2021-09-20 04:30 | 290 | 7388 | 594 | 7505 | 19669 | 7395 | 1146 | 20186 | 7510 | 1983 | 2100 | 8217 | 9004 | 6987
2021-09-20 04:45 | 290 | 7383 | 594 | 7500 | 19671 | 7390 | 1146 | 20187 | 7502 | 1985 | 2100 | 8213 | 9004 | 7012
2021-09-20 05:00 | 290 | 7381 | 594 | 7499 | 19670 | 7390 | 1146 | 20186 | 7500 | 1984 | 2100 | 8213 | 9005 | 7014
2021-09-20 05:15 | 290 | 7379 | 593 | 7490 | 19670 | 7390 | 1146 | 20184 | 7495 | 1983 | 2100 | 8214 | 9005 | 7016
2021-09-20 05:30 | 290 | 7379 | 594 | 7490 | 19671 | 7386 | 1146 | 20187 | 7490 | 1985 | 2100 | 8211 | 9007 | 7008
2021-09-20 05:45 | 290 | 7377 | 594 | 7489 | 19672 | 7380 | 1146 | 20187 | 7490 | 1984 | 2100 | 8213 | 9009 | 6988
2021-09-20 06:00 | 289 | 7372 | 594 | 7481 | 19673 | 7380 | 1146 | 20185 | 7481 | 1984 | 2100 | 8210 | 9010 | 6952
2021-09-20 06:15 | 289 | 7370 | 593 | 7480 | 19672 | 7373 | 1146 | 20186 | 7480 | 1982 | 2100 | 8206 | 9011 | 6914
2021-09-20 06:30 | 290 | 7367 | 593 | 7479 | 19672 | 7370 | 1146 | 20187 | 7476 | 1982 | 2100 | 8207 | 9012 | 6883
2021-09-20 06:45 | 289 | 7361 | 593 | 7470 | 19672 | 7363 | 1146 | 20187 | 7470 | 1983 | 2100 | 8206 | 9013 | 6852
2021-09-20 07:00 | 290 | 7353 | 593 | 7470 | 19673 | 7359 | 1144 | 20187 | 7470 | 1982 | 2100 | 8207 | 9016 | 6829
2021-09-20 07:15 | 289 | 7349 | 593 | 7470 | 19673 | 7350 | 1146 | 20187 | 7467 | 1982 | 2100 | 8206 | 9018 | 6811
2021-09-20 07:30 | 289 | 7342 | 592 | 7464 | 19671 | 7349 | 1146 | 20186 | 7460 | 1982 | 2100 | 8206 | 9019 | 6849
2021-09-20 07:45 | 289 | 7340 | 593 | 7460 | 19670 | 7340 | 1146 | 20186 | 7460 | 1982 | 2100 | 8216 | 9019 | 6982
2021-09-20 08:00 | 289 | 7339 | 592 | 7460 | 19668 | 7342 | 1146 | 20187 | 7453 | 1983 | 2100 | 8217 | 9020 | 7113
2021-09-20 08:15 | 289 | 7340 | 593 | 7458 | 19667 | 7350 | 1146 | 20187 | 7450 | 1982 | 2100 | 8230 | 9020 | 7220
2021-09-20 08:30 | 289 | 7343 | 592 | 7450 | 19664 | 7355 | 1144 | 20186 | 7450 | 1981 | 2100 | 8241 | 9020 | 7403
2021-09-20 08:45 | 289 | 7353 | 592 | 7450 | 19663 | 7372 | 1146 | 20186 | 7443 | 1982 | 2100 | 8257 | 9021 | 7543
2021-09-20 09:00 | 290 | 7364 | 592 | 7450 | 19659 | 7391 | 1146 | 20186 | 7440 | 1982 | 2100 | 8273 | 9022 | 7666
2021-09-20 09:15 | 290 | 7378 | 592 | 7446 | 19657 | 7424 | 1146 | 20184 | 7440 | 1981 | 2100 | 8287 | 9022 | 7775
2021-09-20 09:30 | 290 | 7397 | 592 | 7440 | 19650 | 7466 | 1148 | 20184 | 7440 | 1981 | 2100 | 8299 | 9022 | 7872
2021-09-20 09:45 | 290 | 7420 | 592 | 7440 | 19643 | 7509 | 1146 | 20184 | 7440 | 1982 | 2100 | 8317 | 9022 | 7975
2021-09-20 10:00 | 290 | 7441 | 592 | 7440 | 19639 | 7553 | 1146 | 20183 | 7440 | 1982 | 2100 | 8333 | 9022 | 8078
2021-09-20 10:15 | 291 | 7467 | 592 | 7440 | 19632 | 7603 | 1146 | 20182 | 7440 | 1980 | 2100 | 8349 | 9022 | 8176
2021-09-20 10:30 | 291 | 7495 | 592 | 7440 | 19627 | 7657 | 1148 | 20184 | 7449 | 1981 | 2100 | 8361 | 9022 | 8267
2021-09-20 10:45 | 291 | 7523 | 592 | 7440 | 19621 | 7707 | 1144 | 20182 | 7451 | 1981 | 2100 | 8374 | 9021 | 8365
2021-09-20 11:00 | 292 | 7556 | 592 | 7441 | 19617 | 7745 | 1144 | 20180 | 7461 | 1981 | 2100 | 8386 | 9020 | 8481
2021-09-20 11:15 | 292 | 7593 | 592 | 7447 | 19612 | 7773 | 1146 | 20181 | 7470 | 1982 | 2100 | 8392 | 9020 | 8587
2021-09-20 11:30 | 293 | 7639 | 592 | 7450 | 19610 | 7794 | 1146 | 20182 | 7481 | 1980 | 2100 | 8397 | 9018 | 8682
2021-09-20 11:45 | 294 | 7673 | 592 | 7451 | 19606 | 7809 | 1146 | 20181 | 7493 | 1982 | 2100 | 8403 | 9017 | 8764
2021-09-20 12:00 | 294 | 7705 | 592 | 7460 | 19604 | 7824 | 1146 | 20182 | 7504 | 1981 | 2100 | 8404 | 9016 | 8837
2021-09-20 12:15 | 294 | 7743 | 592 | 7463 | 19601 | 7841 | 1146 | 20180 | 7516 | 1980 | 2100 | 8403 | 9014 | 8914
2021-09-20 12:30 | 296 | 7787 | 592 | 7470 | 19600 | 7863 | 1146 | 20181 | 7529 | 1980 | 2100 | 8397 | 9013 | 8963
2021-09-20 12:45 | 296 | 7829 | 593 | 7480 | 19598 | 7886 | 1146 | 20181 | 7543 | 1981 | 2100 | 8395 | 9012 | 8997
2021-09-20 13:00 | 296 | 7864 | 592 | 7489 | 19597 | 7907 | 1158 | 20181 | 7553 | 1979 | 2100 | 8395 | 9012 | 9017
2021-09-20 13:15 | 296 | 7896 | 593 | 7497 | 19592 | 7928 | 1146 | 20180 | 7565 | 1980 | 2100 | 8394 | 9011 | 9039
2021-09-20 13:30 | 296 | 7929 | 593 | 7508 | 19590 | 7948 | 1146 | 20178 | 7576 | 1979 | 2100 | 8392 | 9011 | 9046
2021-09-20 13:45 | 298 | 7958 | 594 | 7516 | 19596 | 7965 | 1146 | 20178 | 7588 | 1981 | 2100 | 8390 | 9010 | 9049
2021-09-20 14:00 | 298 | 7982 | 594 | 7527 | 19591 | 7983 | 1146 | 20177 | 7599 | 1980 | 2100 | 8384 | 9008 | 9060
2021-09-20 14:15 | 298 | 8006 | 594 | 7538 | 19591 | 7999 | 1146 | 20176 | 7611 | 1980 | 2100 | 8447 | 9007 | 9056
2021-09-20 14:30 | 298 | 8031 | 594 | 7551 | 19592 | 8016 | 1148 | 20176 | 7623 | 1981 | 2100 | 8376 | 9007 | 9043
2021-09-20 14:45 | 298 | 8049 | 594 | 7561 | 19590 | 8035 | 1146 | 20174 | 7634 | 1980 | 2100 | 8374 | 9006 | 9040
2021-09-20 15:00 | 298 | 8065 | 594 | 7573 | 19588 | 8048 | 1146 | 20175 | 7643 | 1982 | 2100 | 8368 | 9005 | 9038
2021-09-20 15:15 | 299 | 8077 | 595 | 7583 | 19588 | 8059 | 1148 | 20174 | 7655 | 1981 | 2100 | 8365 | 9006 | 9017
2021-09-20 15:30 | 299 | 8085 | 596 | 7594 | 19586 | 8063 | 1154 | 20172 | 7665 | 1980 | 2100 | 8357 | 9005 | 8980
2021-09-20 15:45 | 299 | 8092 | 596 | 7605 | 19586 | 8070 | 1148 | 20172 | 7676 | 1982 | 2100 | 8353 | 9005 | 8948
2021-09-20 16:00 | 299 | 8099 | 597 | 7616 | 19585 | 8081 | 1146 | 20172 | 7685 | 1982 | 2100 | 8349 | 9005 | 8915
2021-09-20 16:15 | 299 | 8100 | 597 | 7629 | 19585 | 8090 | 1150 | 20172 | 7696 | 1982 | 2100 | 8342 | 9005 | 8874
2021-09-20 16:30 | 299 | 8099 | 598 | 7638 | 19581 | 8090 | 1146 | 20172 | 7705 | 1983 | 2100 | 8337 | 9006 | 8825
2021-09-20 16:45 | 299 | 8093 | 598 | 7647 | 19583 | 8090 | 1146 | 20171 | 7714 | 1983 | 2100 | 8326 | 9007 | 8745
2021-09-20 17:00 | 298 | 8090 | 598 | 7656 | 19583 | 8081 | 1146 | 20172 | 7722 | 1983 | 2100 | 8321 | 9008 | 8644
2021-09-20 17:15 | 298 | 8077 | 598 | 7663 | 19586 | 8071 | 1146 | 20169 | 7730 | 1982 | 2100 | 8308 | 9009 | 8549
2021-09-20 17:30 | 298 | 8065 | 598 | 7670 | 19586 | 8056 | 1146 | 20171 | 7737 | 1983 | 2100 | 8302 | 9009 | 8456
2021-09-20 17:45 | 297 | 8047 | 598 | 7677 | 19591 | 8039 | 1144 | 20171 | 7741 | 1983 | 2100 | 8296 | 9011 | 8363
2021-09-20 18:00 | 297 | 8030 | 598 | 7681 | 19594 | 8021 | 1146 | 20171 | 7750 | 1984 | 2100 | 8289 | 9012 | 8255
2021-09-20 18:15 | 296 | 8007 | 598 | 7689 | 19599 | 8000 | 1131 | 20171 | 7750 | 1985 | 2100 | 8282 | 9013 | 8154
2021-09-20 18:30 | 296 | 7985 | 598 | 7690 | 19603 | 7980 | 1140 | 20170 | 7750 | 1984 | 2100 | 8275 | 9016 | 8039
2021-09-20 18:45 | 296 | 7963 | 598 | 7693 | 19608 | 7958 | 1138 | 20170 | 7757 | 1984 | 2100 | 8271 | 9018 | 7918
2021-09-20 19:00 | 296 | 7939 | 598 | 7700 | 19610 | 7935 | 1127 | 20169 | 7760 | 1985 | 2100 | 8267 | 9021 | 7804
2021-09-20 19:15 | 295 | 7915 | 598 | 7700 | 19613 | 7912 | 1134 | 20171 | 7760 | 1986 | 2100 | 8263 | 9023 | 7726
2021-09-20 19:30 | 294 | 7893 | 598 | 7700 | 19618 | 7889 | 1125 | 20170 | 7753 | 1985 | 2100 | 8261 | 9027 | 7648
2021-09-20 19:45 | 294 | 7869 | 598 | 7700 | 19623 | 7868 | 1129 | 20169 | 7750 | 1983 | 2100 | 8257 | 9030 | 7571
2021-09-20 20:00 | 294 | 7844 | 598 | 7700 | 19622 | 7846 | 1140 | 20169 | 7750 | 1983 | 2100 | 8255 | 9033 | 7507
2021-09-20 20:15 | 293 | 7823 | 598 | 7700 | 19627 | 7824 | 1121 | 20168 | 7750 | 1985 | 2100 | 8254 | 9037 | 7453
2021-09-20 20:30 | 292 | 7800 | 598 | 7697 | 19631 | 7803 | 1129 | 20170 | 7743 | 1986 | 2100 | 8248 | 9041 | 7387
2021-09-20 20:45 | 292 | 7779 | 598 | 7692 | 19630 | 7784 | 1121 | 20168 | 7740 | 1986 | 2100 | 8246 | 9045 | 7304
2021-09-20 21:00 | 292 | 7760 | 599 | 7690 | 19632 | 7765 | 1114 | 20168 | 7733 | 1986 | 2100 | 8243 | 9047 | 7219
2021-09-20 21:15 | 292 | 7738 | 598 | 7690 | 19632 | 7745 | 1114 | 20168 | 7730 | 1985 | 2100 | 8242 | 9049 | 7138
2021-09-20 21:30 | 291 | 7719 | 598 | 7685 | 19634 | 7725 | 1114 | 20169 | 7724 | 1986 | 2100 | 8239 | 9052 | 7076
2021-09-20 21:45 | 291 | 7695 | 598 | 7680 | 19635 | 7705 | 1114 | 20168 | 7720 | 1986 | 2100 | 8237 | 9053 | 7070
2021-09-20 22:00 | 290 | 7677 | 598 | 7678 | 19636 | 7685 | 1114 | 20168 | 7711 | 1985 | 2100 | 8235 | 9053 | 7057
2021-09-20 22:15 | 290 | 7659 | 598 | 7671 | 19634 | 7668 | 1118 | 20169 | 7705 | 1983 | 2100 | 8235 | 9054 | 7034
2021-09-20 22:30 | 290 | 7641 | 598 | 7670 | 19638 | 7652 | 1114 | 20169 | 7700 | 1983 | 2100 | 8235 | 9055 | 7029
2021-09-20 22:45 | 290 | 7625 | 597 | 7661 | 19638 | 7636 | 1114 | 20168 | 7691 | 1985 | 2100 | 8235 | 9056 | 7032
2021-09-20 23:00 | 290 | 7609 | 597 | 7659 | 19642 | 7621 | 1114 | 20168 | 7685 | 1985 | 2100 | 8236 | 9058 | 7026
2021-09-20 23:15 | 290 | 7595 | 597 | 7651 | 19639 | 7607 | 1114 | 20168 | 7680 | 1985 | 2100 | 8203 | 9059 | 7040
2021-09-20 23:30 | 289 | 7584 | 597 | 7649 | 19640 | 7593 | 1114 | 20171 | 7671 | 1983 | 2100 | 8216 | 9060 | 7041
2021-09-20 23:45 | 290 | 7571 | 597 | 7640 | 19640 | 7581 | 1114 | 20169 | 7664 | 1983 | 2100 | 8210 | 9062 | 7034
2021-09-21 | 289 | 7557 | 596 | 7635 | 19642 | 7569 | 1114 | 20169 | 7659 | 1986 | 2100 | 8214 | 9064 | 7006
2021-09-21 00:15 | 288 | 7547 | 596 | 7630 | 19642 | 7557 | 1112 | 20169 | 7650 | 1983 | 2100 | 8214 | 9066 | 7007
2021-09-21 00:30 | 288 | 7537 | 596 | 7625 | 19642 | 7547 | 1114 | 20170 | 7643 | 1982 | 2100 | 8212 | 9067 | 7000
2021-09-21 00:45 | 288 | 7524 | 595 | 7617 | 19643 | 7536 | 1107 | 20170 | 7639 | 1983 | 2100 | 8212 | 9070 | 6980
2021-09-21 01:00 | 288 | 7515 | 594 | 7610 | 19642 | 7527 | 1114 | 20170 | 7630 | 1983 | 2100 | 8211 | 9073 | 6970
2021-09-21 01:15 | 288 | 7507 | 594 | 7605 | 19644 | 7515 | 1114 | 20170 | 7624 | 1982 | 2100 | 8209 | 9079 | 6958
2021-09-21 01:30 | 288 | 7496 | 594 | 7600 | 19644 | 7506 | 1114 | 20169 | 7618 | 1983 | 2100 | 8210 | 9082 | 6941
2021-09-21 01:45 | 288 | 7487 | 594 | 7594 | 19644 | 7497 | 1114 | 20170 | 7610 | 1983 | 2100 | 8209 | 9084 | 6931
2021-09-21 02:00 | 288 | 7479 | 594 | 7589 | 19643 | 7487 | 1114 | 20170 | 7605 | 1982 | 2100 | 8206 | 9086 | 6918
2021-09-21 02:15 | 287 | 7467 | 594 | 7581 | 19644 | 7475 | 1114 | 20171 | 7600 | 1983 | 2100 | 8206 | 9086 | 6913
2021-09-21 02:30 | 287 | 7457 | 593 | 7580 | 19645 | 7466 | 1114 | 20170 | 7590 | 1982 | 2100 | 8208 | 9088 | 6901
2021-09-21 02:45 | 288 | 7445 | 593 | 7572 | 19645 | 7455 | 1114 | 20170 | 7587 | 1982 | 2100 | 8204 | 9090 | 6886
2021-09-21 03:00 | 287 | 7438 | 593 | 7570 | 19647 | 7445 | 1114 | 20170 | 7580 | 1983 | 2100 | 8204 | 9092 | 6873
2021-09-21 03:15 | 287 | 7427 | 593 | 7563 | 19647 | 7435 | 1112 | 20171 | 7572 | 1982 | 2100 | 8204 | 9094 | 6862
2021-09-21 03:30 | 286 | 7417 | 593 | 7560 | 19649 | 7425 | 1112 | 20171 | 7570 | 1980 | 2100 | 8202 | 9096 | 6843
2021-09-21 03:45 | 287 | 7407 | 592 | 7551 | 19646 | 7414 | 1107 | 20171 | 7560 | 1982 | 2100 | 8200 | 9097 | 6822
2021-09-21 04:00 | 286 | 7396 | 593 | 7549 | 19648 | 7404 | 1109 | 20170 | 7555 | 1983 | 2100 | 8202 | 9100 | 6803
2021-09-21 04:15 | 286 | 7385 | 592 | 7541 | 19649 | 7393 | 1103 | 20172 | 7550 | 1985 | 2100 | 8199 | 9104 | 6787
2021-09-21 04:30 | 286 | 7373 | 592 | 7540 | 19649 | 7383 | 1109 | 20172 | 7543 | 1984 | 2100 | 8200 | 9107 | 6764
2021-09-21 04:45 | 286 | 7365 | 593 | 7531 | 19652 | 7371 | 1109 | 20172 | 7538 | 1980 | 2100 | 8201 | 9111 | 6743
2021-09-21 05:00 | 286 | 7353 | 592 | 7529 | 19654 | 7361 | 1114 | 20171 | 7530 | 1980 | 2100 | 8196 | 9113 | 6724
2021-09-21 05:15 | 286 | 7345 | 592 | 7521 | 19652 | 7350 | 1112 | 20171 | 7525 | 1983 | 2100 | 8197 | 9117 | 6703
2021-09-21 05:30 | 286 | 7335 | 592 | 7520 | 19654 | 7340 | 1109 | 20172 | 7520 | 1982 | 2100 | 8193 | 9120 | 6677
2021-09-21 05:45 | 285 | 7326 | 592 | 7510 | 19654 | 7330 | 1107 | 20170 | 7510 | 1981 | 2100 | 8197 | 9122 | 6655
2021-09-21 06:00 | 285 | 7313 | 592 | 7510 | 19653 | 7320 | 1105 | 20170 | 7507 | 1980 | 2100 | 8196 | 9125 | 6632
2021-09-21 06:15 | 285 | 7305 | 592 | 7506 | 19652 | 7309 | 1105 | 20171 | 7500 | 1982 | 2100 | 8194 | 9129 | 6610
2021-09-21 06:30 | 285 | 7295 | 592 | 7500 | 19652 | 7299 | 1109 | 20171 | 7494 | 1982 | 2100 | 8190 | 9132 | 6595
2021-09-21 06:45 | 285 | 7283 | 591 | 7495 | 19653 | 7289 | 1103 | 20172 | 7490 | 1981 | 2100 | 8191 | 9135 | 6576
2021-09-21 07:00 | 285 | 7273 | 590 | 7490 | 19654 | 7280 | 1089 | 20172 | 7481 | 1982 | 2100 | 8191 | 9138 | 6566
2021-09-21 07:15 | 285 | 7266 | 590 | 7485 | 19654 | 7271 | 1084 | 20171 | 7476 | 1982 | 2100 | 8191 | 9142 | 6565
2021-09-21 07:30 | 284 | 7257 | 590 | 7480 | 19654 | 7263 | 1098 | 20172 | 7470 | 1981 | 2100 | 8194 | 9146 | 6572
2021-09-21 07:45 | 284 | 7248 | 590 | 7473 | 19653 | 7260 | 1086 | 20171 | 7464 | 1980 | 2100 | 8195 | 9149 | 6592
2021-09-21 08:00 | 284 | 7243 | 589 | 7469 | 19652 | 7257 | 1098 | 20171 | 7459 | 1980 | 2100 | 8198 | 9152 | 6626
2021-09-21 08:15 | 284 | 7240 | 589 | 7461 | 19651 | 7250 | 1091 | 20171 | 7450 | 1981 | 2100 | 8206 | 9155 | 6668
2021-09-21 08:30 | 284 | 7239 | 588 | 7460 | 19651 | 7250 | 1100 | 20171 | 7447 | 1980 | 2100 | 8219 | 9158 | 6755
2021-09-21 08:45 | 284 | 7239 | 588 | 7451 | 19648 | 7260 | 1093 | 20170 | 7440 | 1979 | 2100 | 8235 | 9159 | 6857
2021-09-21 09:00 | 284 | 7241 | 588 | 7450 | 19648 | 7266 | 1091 | 20169 | 7435 | 1979 | 2100 | 8257 | 9161 | 6953
2021-09-21 09:15 | 284 | 7247 | 588 | 7441 | 19647 | 7289 | 1109 | 20169 | 7430 | 1979 | 2100 | 8270 | 9163 | 7041
2021-09-21 09:30 | 284 | 7255 | 588 | 7440 | 19644 | 7325 | 1105 | 20170 | 7429 | 1978 | 2100 | 8292 | 9164 | 7109
2021-09-21 09:45 | 285 | 7271 | 588 | 7434 | 19642 | 7364 | 1112 | 20169 | 7420 | 1980 | 2100 | 8312 | 9166 | 7194
2021-09-21 10:00 | 285 | 7283 | 588 | 7430 | 19639 | 7401 | 1109 | 20171 | 7420 | 1979 | 2100 | 8333 | 9168 | 7239
2021-09-21 10:15 | 285 | 7300 | 588 | 7430 | 19639 | 7435 | 1112 | 20168 | 7420 | 1978 | 2100 | 8352 | 9169 | 7289
2021-09-21 10:30 | 285 | 7319 | 587 | 7425 | 19638 | 7470 | 1105 | 20168 | 7420 | 1978 | 2100 | 8373 | 9170 | 7348
2021-09-21 10:45 | 285 | 7341 | 587 | 7420 | 19634 | 7501 | 1107 | 20168 | 7420 | 1978 | 2100 | 8391 | 9172 | 7415
2021-09-21 11:00 | 286 | 7367 | 587 | 7420 | 19631 | 7527 | 1109 | 20167 | 7429 | 1978 | 2100 | 8407 | 9172 | 7447
2021-09-21 11:15 | 286 | 7390 | 587 | 7420 | 19630 | 7544 | 1109 | 20168 | 7430 | 1977 | 2100 | 8417 | 9174 | 7446
2021-09-21 11:30 | 286 | 7410 | 587 | 7420 | 19627 | 7550 | 1105 | 20167 | 7436 | 1978 | 2100 | 8437 | 9172 | 7488
2021-09-21 11:45 | 287 | 7431 | 587 | 7420 | 19624 | 7553 | 1100 | 20168 | 7441 | 1977 | 2100 | 8455 | 9172 | 7562
2021-09-21 12:00 | 287 | 7454 | 587 | 7420 | 19621 | 7560 | 1105 | 20168 | 7450 | 1978 | 2100 | 8468 | 9171 | 7609
2021-09-21 12:15 | 287 | 7475 | 587 | 7420 | 19617 | 7568 | 1086 | 20168 | 7455 | 1977 | 2100 | 8473 | 9171 | 7658
2021-09-21 12:30 | 288 | 7498 | 587 | 7427 | 19616 | 7583 | 1107 | 20168 | 7460 | 1977 | 2100 | 8478 | 9170 | 7703
2021-09-21 12:45 | 288 | 7520 | 587 | 7430 | 19612 | 7599 | 1105 | 20167 | 7470 | 1977 | 2100 | 8488 | 9170 | 7657
2021-09-21 13:00 | 288 | 7535 | 587 | 7430 | 19612 | 7613 | 1107 | 20166 | 7471 | 1977 | 2100 | 8497 | 9169 | 7702
2021-09-21 13:15 | 288 | 7552 | 587 | 7435 | 19610 | 7626 | 1105 | 20168 | 7480 | 1976 | 2100 | 8504 | 9168 | 7730
2021-09-21 13:30 | 288 | 7567 | 587 | 7440 | 19608 | 7643 | 1114 | 20166 | 7485 | 1977 | 2100 | 8507 | 9166 | 7752
2021-09-21 13:45 | 289 | 7585 | 588 | 7444 | 19605 | 7657 | 1096 | 20167 | 7490 | 1979 | 2100 | 8513 | 9164 | 7789
2021-09-21 14:00 | 289 | 7604 | 588 | 7450 | 19602 | 7662 | 1098 | 20168 | 7497 | 1978 | 2100 | 8513 | 9163 | 7825
2021-09-21 14:15 | 289 | 7617 | 588 | 7451 | 19602 | 7670 | 1114 | 20168 | 7500 | 1977 | 2100 | 8516 | 9161 | 7838
2021-09-21 14:30 | 289 | 7631 | 588 | 7460 | 19601 | 7673 | 1098 | 20166 | 7509 | 1977 | 2100 | 8516 | 9160 | 7856
2021-09-21 14:45 | 290 | 7645 | 588 | 7461 | 19600 | 7683 | 1109 | 20167 | 7510 | 1978 | 2100 | 8520 | 9159 | 7859
2021-09-21 15:00 | 290 | 7659 | 588 | 7469 | 19598 | 7693 | 1105 | 20166 | 7520 | 1978 | 2100 | 8513 | 9157 | 7859
2021-09-21 15:15 | 290 | 7670 | 588 | 7473 | 19599 | 7700 | 1103 | 20166 | 7523 | 1979 | 2100 | 8512 | 9156 | 7852
2021-09-21 15:30 | 290 | 7675 | 588 | 7480 | 19599 | 7700 | 1100 | 20166 | 7530 | 1977 | 2100 | 8510 | 9155 | 7830
2021-09-21 15:45 | 290 | 7687 | 588 | 7483 | 19600 | 7700 | 1103 | 20165 | 7530 | 1977 | 2100 | 8505 | 9154 | 7806
2021-09-21 16:00 | 290 | 7690 | 588 | 7490 | 19599 | 7700 | 1103 | 20164 | 7540 | 1977 | 2100 | 8503 | 9154 | 7781
2021-09-21 16:15 | 290 | 7689 | 588 | 7491 | 19601 | 7700 | 1098 | 20164 | 7540 | 1979 | 2100 | 8494 | 9153 | 7744
2021-09-21 16:30 | 290 | 7677 | 588 | 7499 | 19599 | 7700 | 1105 | 20164 | 7549 | 1978 | 2100 | 8489 | 9153 | 7709
2021-09-21 16:45 | 289 | 7671 | 588 | 7500 | 19603 | 7698 | 1091 | 20165 | 7550 | 1978 | 2100 | 8483 | 9152 | 7671
2021-09-21 17:00 | 290 | 7663 | 588 | 7507 | 19604 | 7688 | 1093 | 20164 | 7550 | 1978 | 2100 | 8478 | 9152 | 7633
2021-09-21 17:15 | 288 | 7654 | 589 | 7510 | 19606 | 7677 | 1096 | 20163 | 7559 | 1978 | 2100 | 8469 | 9153 | 7579
2021-09-21 17:30 | 288 | 7645 | 589 | 7510 | 19608 | 7664 | 1091 | 20163 | 7560 | 1978 | 2100 | 8459 | 9155 | 7523
2021-09-21 17:45 | 288 | 7631 | 589 | 7510 | 19610 | 7647 | 1082 | 20164 | 7560 | 1977 | 2100 | 8453 | 9155 | 7464
2021-09-21 18:00 | 288 | 7615 | 590 | 7514 | 19611 | 7632 | 1082 | 20163 | 7560 | 1979 | 2100 | 8445 | 9156 | 7394
2021-09-21 18:15 | 288 | 7597 | 589 | 7520 | 19614 | 7613 | 1084 | 20163 | 7560 | 1978 | 2100 | 8436 | 9158 | 7326
2021-09-21 18:30 | 287 | 7582 | 590 | 7520 | 19614 | 7595 | 1089 | 20163 | 7560 | 1977 | 2100 | 8431 | 9160 | 7243
2021-09-21 18:45 | 287 | 7561 | 589 | 7520 | 19618 | 7575 | 1084 | 20163 | 7560 | 1979 | 2100 | 8424 | 9163 | 7136
2021-09-21 19:00 | 286 | 7541 | 590 | 7520 | 19618 | 7555 | 1093 | 20162 | 7560 | 1979 | 2100 | 8421 | 9165 | 7017
2021-09-21 19:15 | 286 | 7519 | 590 | 7520 | 19621 | 7534 | 1089 | 20164 | 7559 | 1980 | 2100 | 8415 | 9167 | 6888
2021-09-21 19:30 | 286 | 7499 | 589 | 7520 | 19623 | 7512 | 1082 | 20162 | 7550 | 1980 | 2100 | 8411 | 9167 | 6785
2021-09-21 19:45 | 286 | 7480 | 589 | 7513 | 19625 | 7492 | 1079 | 20162 | 7550 | 1980 | 2100 | 8409 | 9169 | 6680
2021-09-21 20:00 | 286 | 7457 | 589 | 7510 | 19626 | 7471 | 1079 | 20161 | 7548 | 1980 | 2100 | 8406 | 9172 | 6585
2021-09-21 20:15 | 285 | 7433 | 588 | 7510 | 19627 | 7449 | 1079 | 20163 | 7540 | 1978 | 2100 | 8401 | 9175 | 6495
2021-09-21 20:30 | 284 | 7411 | 588 | 7510 | 19629 | 7427 | 1079 | 20163 | 7536 | 1978 | 2100 | 8403 | 9177 | 6436
2021-09-21 20:45 | 285 | 7391 | 588 | 7509 | 19629 | 7406 | 1079 | 20163 | 7530 | 1978 | 2100 | 8395 | 9178 | 6377
2021-09-21 21:00 | 284 | 7371 | 588 | 7500 | 19629 | 7385 | 1079 | 20164 | 7525 | 1977 | 2100 | 8396 | 9179 | 6354
2021-09-21 21:15 | 284 | 7349 | 588 | 7500 | 19629 | 7366 | 1079 | 20163 | 7519 | 1978 | 2100 | 8394 | 9181 | 6306
2021-09-21 21:30 | 284 | 7333 | 588 | 7491 | 19631 | 7348 | 1077 | 20162 | 7510 | 1978 | 2100 | 8390 | 9182 | 6217
2021-09-21 21:45 | 283 | 7313 | 588 | 7490 | 19632 | 7329 | 1072 | 20162 | 7504 | 1978 | 2100 | 8385 | 9181 | 6138
2021-09-21 22:00 | 283 | 7293 | 588 | 7481 | 19633 | 7310 | 1079 | 20161 | 7499 | 1977 | 2100 | 8387 | 9182 | 6086
2021-09-21 22:15 | 283 | 7273 | 588 | 7479 | 19632 | 7290 | 1079 | 20162 | 7490 | 1978 | 2100 | 8385 | 9183 | 6032
2021-09-21 22:30 | 282 | 7253 | 588 | 7470 | 19632 | 7270 | 1079 | 20162 | 7483 | 1978 | 2100 | 8383 | 9183 | 5994
2021-09-21 22:45 | 283 | 7235 | 587 | 7467 | 19634 | 7252 | 1074 | 20159 | 7475 | 1978 | 2100 | 8380 | 9184 | 6011
2021-09-21 23:00 | 282 | 7217 | 587 | 7460 | 19632 | 7235 | 1077 | 20162 | 7469 | 1978 | 2100 | 8381 | 9184 | 5975
2021-09-21 23:15 | 282 | 7202 | 587 | 7452 | 19633 | 7219 | 1074 | 20162 | 7459 | 1979 | 2100 | 8349 | 9184 | 5927
2021-09-21 23:30 | 282 | 7187 | 587 | 7449 | 19634 | 7204 | 1067 | 20160 | 7450 | 1977 | 2100 | 8330 | 9185 | 5895
2021-09-21 23:45 | 282 | 7169 | 587 | 7440 | 19634 | 7186 | 1047 | 20160 | 7442 | 1977 | 2100 | 8361 | 9185 | 5840
2021-09-22 | 281 | 7154 | 586 | 7431 | 19636 | 7169 | 1052 | 20162 | 7433 | 1977 | 2100 | 8359 | 9186 | 5780
2021-09-22 00:15 | 281 | 7136 | 586 | 7427 | 19637 | 7154 | 1062 | 20162 | 7426 | 1977 | 2100 | 8361 | 9185 | 5736
2021-09-22 00:30 | 280 | 7121 | 586 | 7420 | 19638 | 7136 | 1074 | 20162 | 7417 | 1977 | 2100 | 8357 | 9185 | 5702
2021-09-22 00:45 | 280 | 7103 | 586 | 7412 | 19639 | 7119 | 1064 | 20163 | 7409 | 1977 | 2100 | 8356 | 9184 | 5667
2021-09-22 01:00 | 280 | 7090 | 586 | 7407 | 19639 | 7103 | 1052 | 20162 | 7400 | 1978 | 2100 | 8355 | 9183 | 5644
2021-09-22 01:15 | 280 | 7075 | 586 | 7400 | 19640 | 7087 | 1052 | 20162 | 7390 | 1978 | 2100 | 8357 | 9183 | 5632
2021-09-22 01:30 | 280 | 7057 | 586 | 7392 | 19639 | 7073 | 1067 | 20162 | 7383 | 1976 | 2100 | 8358 | 9184 | 5607
2021-09-22 01:45 | 280 | 7044 | 585 | 7384 | 19643 | 7057 | 1059 | 20161 | 7373 | 1977 | 2100 | 8355 | 9184 | 5579
2021-09-22 02:00 | 280 | 7029 | 585 | 7378 | 19642 | 7044 | 1052 | 20161 | 7365 | 1977 | 2100 | 8355 | 9184 | 5577
2021-09-22 02:15 | 279 | 7017 | 584 | 7370 | 19642 | 7029 | 1041 | 20162 | 7356 | 1977 | 2100 | 8354 | 9184 | 5577
2021-09-22 02:30 | 279 | 7004 | 584 | 7361 | 19643 | 7017 | 1044 | 20162 | 7348 | 1976 | 2100 | 8355 | 9185 | 5558
2021-09-22 02:45 | 279 | 6991 | 584 | 7350 | 19643 | 7005 | 1044 | 20162 | 7340 | 1977 | 2100 | 8351 | 9184 | 5538
2021-09-22 03:00 | 278 | 6981 | 583 | 7343 | 19644 | 6993 | 1047 | 20162 | 7330 | 1977 | 2100 | 8352 | 9184 | 5514
2021-09-22 03:15 | 278 | 6967 | 582 | 7337 | 19644 | 6980 | 1052 | 20162 | 7321 | 1976 | 2100 | 8280 | 9184 | 5493
2021-09-22 03:30 | 278 | 6957 | 582 | 7330 | 19645 | 6967 | 1062 | 20163 | 7313 | 1974 | 2100 | 8349 | 9183 | 5484
2021-09-22 03:45 | 278 | 6945 | 582 | 7320 | 19646 | 6957 | 1062 | 20162 | 7305 | 1974 | 2100 | 8350 | 9184 | 5480
2021-09-22 04:00 | 278 | 6935 | 582 | 7313 | 19646 | 6946 | 1057 | 20163 | 7297 | 1974 | 2100 | 8346 | 9184 | 5473
2021-09-22 04:15 | 278 | 6923 | 582 | 7308 | 19647 | 6937 | 1052 | 20164 | 7289 | 1976 | 2100 | 8345 | 9185 | 5473
2021-09-22 04:30 | 278 | 6915 | 582 | 7300 | 19647 | 6927 | 1052 | 20162 | 7280 | 1984 | 2100 | 8343 | 9186 | 5466
2021-09-22 04:45 | 278 | 6905 | 581 | 7291 | 19647 | 6916 | 1041 | 20162 | 7271 | 1983 | 2100 | 8346 | 9186 | 5457
2021-09-22 05:00 | 278 | 6895 | 581 | 7285 | 19648 | 6906 | 1041 | 20163 | 7263 | 1982 | 2100 | 8346 | 9186 | 5451
2021-09-22 05:15 | 278 | 6883 | 581 | 7280 | 19648 | 6897 | 1041 | 20163 | 7256 | 1983 | 2100 | 8344 | 9186 | 5434
2021-09-22 05:30 | 278 | 6875 | 580 | 7271 | 19649 | 6886 | 1047 | 20164 | 7248 | 1983 | 2100 | 8340 | 9186 | 5421
2021-09-22 05:45 | 277 | 6865 | 580 | 7264 | 19650 | 6877 | 1044 | 20163 | 7240 | 1983 | 2100 | 8341 | 9186 | 5412
2021-09-22 06:00 | 278 | 6856 | 580 | 7259 | 19649 | 6867 | 1047 | 20164 | 7232 | 1983 | 2100 | 8341 | 9185 | 5404
2021-09-22 06:15 | 277 | 6849 | 580 | 7250 | 19651 | 6858 | 1049 | 20164 | 7225 | 1983 | 2100 | 8341 | 9186 | 5408
2021-09-22 06:30 | 277 | 6840 | 580 | 7245 | 19652 | 6849 | 1049 | 20164 | 7220 | 1982 | 2100 | 8339 | 9186 | 5416
2021-09-22 06:45 | 276 | 6832 | 580 | 7240 | 19652 | 6840 | 1044 | 20164 | 7210 | 1983 | 2100 | 8341 | 9186 | 5424
2021-09-22 07:00 | 276 | 6822 | 580 | 7231 | 19653 | 6831 | 1041 | 20164 | 7204 | 1982 | 2100 | 8341 | 9187 | 5436
2021-09-22 07:15 | 276 | 6817 | 580 | 7226 | 19653 | 6827 | 1041 | 20165 | 7197 | 1981 | 2100 | 8341 | 9187 | 5507
2021-09-22 07:30 | 276 | 6811 | 580 | 7220 | 19654 | 6820 | 1041 | 20166 | 7190 | 1981 | 2100 | 8350 | 9189 | 5671
2021-09-22 07:45 | 276 | 6811 | 580 | 7210 | 19654 | 6822 | 1041 | 20165 | 7181 | 1982 | 2100 | 8357 | 9190 | 5936
2021-09-22 08:00 | 277 | 6815 | 580 | 7206 | 19652 | 6830 | 1041 | 20164 | 7175 | 1981 | 2100 | 8372 | 9191 | 6199
2021-09-22 08:15 | 276 | 6821 | 579 | 7200 | 19652 | 6843 | 1057 | 20165 | 7170 | 1981 | 2100 | 8384 | 9191 | 6471
2021-09-22 08:30 | 277 | 6837 | 579 | 7196 | 19651 | 6861 | 1064 | 20165 | 7162 | 1981 | 2100 | 8399 | 9191 | 6710
2021-09-22 08:45 | 277 | 6853 | 578 | 7190 | 19648 | 6890 | 1041 | 20164 | 7160 | 1980 | 2100 | 8414 | 9190 | 6901
2021-09-22 09:00 | 278 | 6874 | 578 | 7183 | 19647 | 6920 | 1059 | 20163 | 7153 | 1976 | 2100 | 8429 | 9189 | 7040
2021-09-22 09:15 | 278 | 6899 | 578 | 7180 | 19644 | 6963 | 1047 | 20164 | 7150 | 1971 | 2100 | 8445 | 9188 | 7170
2021-09-22 09:30 | 278 | 6926 | 577 | 7177 | 19639 | 7017 | 1064 | 20165 | 7150 | 1969 | 2100 | 8456 | 9188 | 7297
2021-09-22 09:45 | 278 | 6953 | 577 | 7170 | 19636 | 7077 | 1074 | 20163 | 7150 | 1970 | 2100 | 8471 | 9188 | 7379
2021-09-22 10:00 | 279 | 6985 | 577 | 7170 | 19633 | 7145 | 1062 | 20162 | 7150 | 1970 | 2100 | 8484 | 9189 | 7463
2021-09-22 10:15 | 280 | 7017 | 576 | 7170 | 19629 | 7213 | 1074 | 20164 | 7150 | 1969 | 2100 | 8494 | 9187 | 7546
2021-09-22 10:30 | 280 | 7047 | 577 | 7170 | 19626 | 7281 | 1079 | 20163 | 7160 | 1969 | 2100 | 8502 | 9186 | 7618
2021-09-22 10:45 | 281 | 7085 | 576 | 7170 | 19626 | 7347 | 1067 | 20161 | 7165 | 1970 | 2100 | 8510 | 9184 | 7696
2021-09-22 11:00 | 281 | 7121 | 576 | 7170 | 19622 | 7397 | 1067 | 20162 | 7173 | 1970 | 2100 | 8520 | 9181 | 7769
2021-09-22 11:15 | 282 | 7164 | 577 | 7175 | 19619 | 7433 | 1077 | 20162 | 7185 | 1969 | 2100 | 8525 | 9178 | 7811
2021-09-22 11:30 | 282 | 7213 | 577 | 7180 | 19616 | 7452 | 1074 | 20161 | 7197 | 1968 | 2100 | 8527 | 9175 | 7865
2021-09-22 11:45 | 283 | 7260 | 577 | 7180 | 19613 | 7460 | 1069 | 20162 | 7212 | 1969 | 2100 | 8530 | 9173 | 7913
2021-09-22 12:00 | 284 | 7300 | 578 | 7189 | 19608 | 7467 | 1069 | 20161 | 7225 | 1968 | 2100 | 8529 | 9170 | 7962
2021-09-22 12:15 | 284 | 7333 | 578 | 7195 | 19605 | 7479 | 1079 | 20163 | 7237 | 1969 | 2100 | 8526 | 9167 | 7996
2021-09-22 12:30 | 285 | 7375 | 578 | 7200 | 19603 | 7502 | 1079 | 20162 | 7253 | 1968 | 2100 | 8525 | 9164 | 8035
2021-09-22 12:45 | 285 | 7411 | 579 | 7208 | 19601 | 7527 | 1079 | 20161 | 7265 | 1969 | 2100 | 8523 | 9162 | 8056
2021-09-22 13:00 | 286 | 7445 | 579 | 7217 | 19599 | 7548 | 1079 | 20162 | 7277 | 1969 | 2100 | 8524 | 9159 | 8083
2021-09-22 13:15 | 286 | 7479 | 580 | 7226 | 19598 | 7568 | 1072 | 20162 | 7291 | 1969 | 2100 | 8525 | 9156 | 8121
2021-09-22 13:30 | 287 | 7511 | 580 | 7237 | 19594 | 7590 | 1079 | 20160 | 7303 | 1970 | 2100 | 8521 | 9153 | 8156
2021-09-22 13:45 | 287 | 7540 | 580 | 7247 | 19592 | 7608 | 1079 | 20161 | 7315 | 1970 | 2100 | 8520 | 9149 | 8167
2021-09-22 14:00 | 287 | 7565 | 580 | 7257 | 19590 | 7620 | 1079 | 20160 | 7325 | 1972 | 2100 | 8519 | 9145 | 8179
2021-09-22 14:15 | 287 | 7584 | 580 | 7268 | 19590 | 7630 | 1082 | 20159 | 7337 | 1972 | 2100 | 8515 | 9142 | 8196
2021-09-22 14:30 | 288 | 7605 | 580 | 7278 | 19592 | 7636 | 1079 | 20160 | 7348 | 1971 | 2100 | 8510 | 9139 | 8197
2021-09-22 14:45 | 288 | 7621 | 580 | 7289 | 19590 | 7651 | 1079 | 20160 | 7358 | 1971 | 2100 | 8505 | 9136 | 8197
2021-09-22 15:00 | 288 | 7636 | 580 | 7301 | 19587 | 7660 | 1079 | 20159 | 7369 | 1971 | 2100 | 8501 | 9133 | 8202
2021-09-22 15:15 | 288 | 7649 | 581 | 7310 | 19589 | 7670 | 1079 | 20156 | 7379 | 1972 | 2100 | 8494 | 9130 | 8165
2021-09-22 15:30 | 288 | 7655 | 580 | 7319 | 19590 | 7666 | 1079 | 20158 | 7389 | 1970 | 2100 | 8491 | 9126 | 8137
2021-09-22 15:45 | 288 | 7665 | 582 | 7330 | 19591 | 7669 | 1079 | 20157 | 7397 | 1972 | 2100 | 8486 | 9124 | 8105
2021-09-22 16:00 | 288 | 7670 | 582 | 7339 | 19591 | 7670 | 1077 | 20157 | 7406 | 1972 | 2100 | 8479 | 9122 | 8081
2021-09-22 16:15 | 288 | 7670 | 582 | 7349 | 19591 | 7670 | 1082 | 20155 | 7413 | 1973 | 2100 | 8474 | 9120 | 8025
2021-09-22 16:30 | 288 | 7668 | 582 | 7360 | 19592 | 7670 | 1079 | 20157 | 7420 | 1972 | 2100 | 8469 | 9118 | 7984
2021-09-22 16:45 | 288 | 7666 | 582 | 7370 | 19596 | 7667 | 1079 | 20156 | 7430 | 1972 | 2100 | 8462 | 9117 | 7933
2021-09-22 17:00 | 288 | 7655 | 582 | 7379 | 19597 | 7660 | 1079 | 20155 | 7434 | 1973 | 2100 | 8454 | 9116 | 7885
2021-09-22 17:15 | 288 | 7649 | 583 | 7387 | 19600 | 7651 | 1077 | 20156 | 7440 | 1973 | 2100 | 8441 | 9115 | 7817
2021-09-22 17:30 | 288 | 7635 | 584 | 7391 | 19601 | 7637 | 1067 | 20156 | 7448 | 1972 | 2100 | 8434 | 9113 | 7748
2021-09-22 17:45 | 287 | 7622 | 584 | 7400 | 19606 | 7623 | 1069 | 20156 | 7450 | 1974 | 2100 | 8429 | 9112 | 7667
2021-09-22 18:00 | 287 | 7603 | 584 | 7403 | 19606 | 7605 | 1072 | 20155 | 7452 | 1973 | 2100 | 8421 | 9111 | 7581
2021-09-22 18:15 | 287 | 7583 | 584 | 7410 | 19607 | 7586 | 1069 | 20155 | 7460 | 1973 | 2100 | 8412 | 9111 | 7482
2021-09-22 18:30 | 286 | 7564 | 584 | 7410 | 19610 | 7567 | 1057 | 20155 | 7460 | 1973 | 2100 | 8407 | 9111 | 7353
2021-09-22 18:45 | 286 | 7541 | 584 | 7414 | 19614 | 7546 | 1052 | 20154 | 7460 | 1974 | 2100 | 8400 | 9111 | 7203
2021-09-22 19:00 | 286 | 7519 | 584 | 7419 | 19616 | 7523 | 1049 | 20154 | 7460 | 1974 | 2100 | 8393 | 9111 | 7025
2021-09-22 19:15 | 285 | 7498 | 584 | 7420 | 19618 | 7499 | 1041 | 20155 | 7460 | 1973 | 2100 | 8395 | 9112 | 6856
2021-09-22 19:30 | 284 | 7470 | 584 | 7420 | 19620 | 7473 | 1041 | 20155 | 7460 | 1973 | 2100 | 8387 | 9112 | 6719
2021-09-22 19:45 | 284 | 7442 | 584 | 7420 | 19623 | 7445 | 1062 | 20156 | 7458 | 1973 | 2100 | 8383 | 9113 | 6607
2021-09-22 20:00 | 284 | 7413 | 584 | 7420 | 19623 | 7419 | 1047 | 20153 | 7450 | 1973 | 2100 | 8382 | 9113 | 6515
2021-09-22 20:15 | 284 | 7385 | 584 | 7420 | 19623 | 7391 | 1041 | 20154 | 7450 | 1973 | 2100 | 8379 | 9113 | 6444
2021-09-22 20:30 | 283 | 7362 | 584 | 7413 | 19623 | 7367 | 1044 | 20154 | 7445 | 1973 | 2100 | 8376 | 9113 | 6375
2021-09-22 20:45 | 282 | 7336 | 584 | 7410 | 19624 | 7343 | 1041 | 20154 | 7440 | 1973 | 2100 | 8374 | 9113 | 6315
2021-09-22 21:00 | 282 | 7310 | 584 | 7410 | 19624 | 7321 | 1041 | 20153 | 7432 | 1975 | 2100 | 8375 | 9113 | 6271
2021-09-22 21:15 | 282 | 7289 | 584 | 7407 | 19627 | 7299 | 1041 | 20153 | 7429 | 1977 | 2100 | 8370 | 9112 | 6211
2021-09-22 21:30 | 282 | 7268 | 584 | 7400 | 19625 | 7279 | 1041 | 20154 | 7420 | 1975 | 2100 | 8371 | 9111 | 6139
2021-09-22 21:45 | 281 | 7246 | 583 | 7397 | 19627 | 7257 | 1041 | 20152 | 7413 | 1974 | 2100 | 8367 | 9110 | 6075
2021-09-22 22:00 | 281 | 7226 | 582 | 7390 | 19627 | 7236 | 1041 | 20152 | 7408 | 1973 | 2100 | 8365 | 9110 | 6031
2021-09-22 22:15 | 281 | 7203 | 582 | 7385 | 19627 | 7217 | 1039 | 20153 | 7400 | 1973 | 2100 | 8365 | 9110 | 6009
2021-09-22 22:30 | 280 | 7183 | 582 | 7380 | 19628 | 7199 | 1036 | 20155 | 7390 | 1975 | 2100 | 8363 | 9110 | 5959
2021-09-22 22:45 | 280 | 7165 | 582 | 7373 | 19630 | 7180 | 1041 | 20154 | 7384 | 1974 | 2100 | 8361 | 9110 | 5909
2021-09-22 23:00 | 280 | 7149 | 582 | 7369 | 19631 | 7162 | 1041 | 20155 | 7375 | 1973 | 2100 | 8361 | 9109 | 5866
2021-09-22 23:15 | 280 | 7129 | 582 | 7359 | 19631 | 7144 | 1036 | 20154 | 7369 | 1974 | 2100 | 8327 | 9109 | 5849
2021-09-22 23:30 | 280 | 7111 | 582 | 7350 | 19632 | 7125 | 1039 | 20153 | 7360 | 1976 | 2100 | 8343 | 9109 | 5863
2021-09-22 23:45 | 279 | 7097 | 581 | 7343 | 19632 | 7110 | 1041 | 20154 | 7351 | 1973 | 2100 | 8341 | 9108 | 5854
2021-09-23 | 279 | 7081 | 581 | 7339 | 19632 | 7095 | 1041 | 20156 | 7343 | 1973 | 2100 | 8342 | 9107 | 5833
2021-09-23 00:15 | 279 | 7065 | 580 | 7330 | 19632 | 7081 | 1033 | 20154 | 7336 | 1973 | 2100 | 8342 | 9107 | 5831
2021-09-23 00:30 | 279 | 7053 | 580 | 7325 | 19635 | 7067 | 1028 | 20154 | 7327 | 1973 | 2100 | 8340 | 9107 | 5822
2021-09-23 00:45 | 278 | 7039 | 581 | 7319 | 19634 | 7054 | 1039 | 20153 | 7320 | 1972 | 2100 | 8341 | 9106 | 5820
2021-09-23 01:00 | 278 | 7027 | 580 | 7310 | 19634 | 7043 | 1031 | 20153 | 7311 | 1972 | 2100 | 8343 | 9106 | 5849
2021-09-23 01:15 | 278 | 7017 | 580 | 7305 | 19634 | 7031 | 1033 | 20154 | 7301 | 1973 | 2100 | 8340 | 9105 | 5867
2021-09-23 01:30 | 278 | 7008 | 580 | 7299 | 19634 | 7021 | 1033 | 20155 | 7295 | 1973 | 2100 | 8341 | 9104 | 5895
2021-09-23 01:45 | 278 | 6997 | 580 | 7290 | 19635 | 7012 | 1039 | 20154 | 7287 | 1971 | 2100 | 8342 | 9104 | 5904
2021-09-23 02:00 | 278 | 6988 | 580 | 7285 | 19636 | 7003 | 1041 | 20154 | 7280 | 1970 | 2100 | 8345 | 9104 | 5877
2021-09-23 02:15 | 278 | 6980 | 580 | 7279 | 19636 | 6994 | 1033 | 20155 | 7271 | 1970 | 2100 | 8341 | 9103 | 5826
2021-09-23 02:30 | 278 | 6970 | 580 | 7271 | 19636 | 6983 | 1033 | 20155 | 7263 | 1971 | 2100 | 8339 | 9102 | 5760
2021-09-23 02:45 | 278 | 6959 | 580 | 7267 | 19637 | 6971 | 1009 | 20156 | 7257 | 1972 | 2100 | 8340 | 9102 | 5692
2021-09-23 03:00 | 277 | 6947 | 580 | 7260 | 19638 | 6957 | 1031 | 20155 | 7250 | 1970 | 2100 | 8337 | 9101 | 5639
2021-09-23 03:15 | 277 | 6934 | 579 | 7253 | 19638 | 6945 | 1033 | 20154 | 7240 | 1969 | 2100 | 8330 | 9100 | 5596
2021-09-23 03:30 | 276 | 6922 | 579 | 7249 | 19638 | 6934 | 1039 | 20155 | 7235 | 1972 | 2100 | 8333 | 9099 | 5558
2021-09-23 03:45 | 276 | 6911 | 579 | 7240 | 19639 | 6921 | 1041 | 20157 | 7230 | 1980 | 2100 | 8335 | 9099 | 5532
2021-09-23 04:00 | 276 | 6897 | 578 | 7238 | 19641 | 6908 | 1023 | 20156 | 7220 | 1978 | 2100 | 8334 | 9098 | 5525
2021-09-23 04:15 | 276 | 6885 | 578 | 7230 | 19640 | 6897 | 1014 | 20156 | 7215 | 1978 | 2100 | 8332 | 9097 | 5536
2021-09-23 04:30 | 276 | 6876 | 578 | 7224 | 19643 | 6886 | 1023 | 20154 | 7209 | 1978 | 2100 | 8331 | 9096 | 5545
2021-09-23 04:45 | 276 | 6865 | 577 | 7219 | 19642 | 6877 | 1033 | 20155 | 7200 | 1978 | 2100 | 8331 | 9095 | 5537
2021-09-23 05:00 | 276 | 6855 | 576 | 7210 | 19643 | 6867 | 1028 | 20155 | 7192 | 1978 | 2100 | 8327 | 9096 | 5521
2021-09-23 05:15 | 276 | 6847 | 576 | 7205 | 19644 | 6858 | 1036 | 20155 | 7187 | 1978 | 2100 | 8327 | 9096 | 5517
2021-09-23 05:30 | 276 | 6841 | 576 | 7200 | 19644 | 6848 | 1039 | 20156 | 7179 | 1978 | 2100 | 8329 | 9096 | 5540
2021-09-23 05:45 | 275 | 6831 | 576 | 7193 | 19644 | 6840 | 1039 | 20154 | 7170 | 1978 | 2100 | 8327 | 9096 | 5563
2021-09-23 06:00 | 275 | 6822 | 576 | 7189 | 19644 | 6831 | 1033 | 20156 | 7165 | 1979 | 2100 | 8327 | 9096 | 5581
2021-09-23 06:15 | 275 | 6818 | 576 | 7180 | 19644 | 6825 | 1041 | 20155 | 7160 | 1980 | 2100 | 8328 | 9096 | 5583
2021-09-23 06:30 | 275 | 6809 | 575 | 7175 | 19645 | 6819 | 1033 | 20155 | 7150 | 1979 | 2100 | 8325 | 9096 | 5574
2021-09-23 06:45 | 275 | 6800 | 575 | 7170 | 19645 | 6810 | 1039 | 20155 | 7144 | 1977 | 2100 | 8324 | 9096 | 5577
2021-09-23 07:00 | 274 | 6797 | 575 | 7161 | 19645 | 6805 | 1033 | 20157 | 7140 | 1977 | 2100 | 8327 | 9095 | 5586
2021-09-23 07:15 | 275 | 6790 | 574 | 7160 | 19646 | 6800 | 1041 | 20155 | 7130 | 1977 | 2100 | 8327 | 9096 | 5649
2021-09-23 07:30 | 274 | 6785 | 574 | 7151 | 19646 | 6793 | 1028 | 20155 | 7124 | 1976 | 2100 | 8336 | 9096 | 5832
2021-09-23 07:45 | 274 | 6783 | 574 | 7147 | 19645 | 6796 | 1028 | 20155 | 7120 | 1977 | 2100 | 8346 | 9096 | 6056
2021-09-23 08:00 | 274 | 6786 | 574 | 7140 | 19646 | 6802 | 1031 | 20156 | 7111 | 1975 | 2100 | 8359 | 9096 | 6294
2021-09-23 08:15 | 275 | 6794 | 574 | 7137 | 19645 | 6813 | 1039 | 20156 | 7107 | 1976 | 2100 | 8373 | 9096 | 6534
2021-09-23 08:30 | 275 | 6804 | 574 | 7130 | 19644 | 6831 | 1041 | 20156 | 7100 | 1977 | 2100 | 8385 | 9096 | 6731
2021-09-23 08:45 | 275 | 6821 | 574 | 7125 | 19642 | 6854 | 1017 | 20156 | 7100 | 1977 | 2100 | 8401 | 9095 | 6914
2021-09-23 09:00 | 276 | 6839 | 574 | 7120 | 19639 | 6883 | 1028 | 20155 | 7090 | 1977 | 2100 | 8416 | 9094 | 7073
2021-09-23 09:15 | 276 | 6863 | 574 | 7120 | 19635 | 6926 | 1031 | 20156 | 7090 | 1971 | 2100 | 8428 | 9094 | 7204
2021-09-23 09:30 | 276 | 6892 | 574 | 7117 | 19631 | 6974 | 1036 | 20155 | 7090 | 1968 | 2100 | 8442 | 9093 | 7325
2021-09-23 09:45 | 277 | 6923 | 574 | 7110 | 19629 | 7033 | 1041 | 20155 | 7090 | 1968 | 2100 | 8459 | 9093 | 7423
2021-09-23 10:00 | 278 | 6954 | 574 | 7110 | 19627 | 7100 | 1041 | 20155 | 7090 | 1968 | 2100 | 8472 | 9092 | 7500
2021-09-23 10:15 | 278 | 6987 | 574 | 7110 | 19624 | 7171 | 1039 | 20154 | 7091 | 1966 | 2100 | 8485 | 9092 | 7589
2021-09-23 10:30 | 279 | 7022 | 574 | 7110 | 19620 | 7243 | 1041 | 20154 | 7100 | 1967 | 2100 | 8492 | 9092 | 7670
2021-09-23 10:45 | 279 | 7057 | 574 | 7110 | 19615 | 7311 | 1041 | 20154 | 7105 | 1965 | 2100 | 8504 | 9091 | 7759
2021-09-23 11:00 | 280 | 7101 | 574 | 7113 | 19613 | 7364 | 1041 | 20153 | 7115 | 1967 | 2100 | 8513 | 9090 | 7855
2021-09-23 11:15 | 280 | 7151 | 574 | 7120 | 19608 | 7407 | 1044 | 20153 | 7125 | 1966 | 2100 | 8520 | 9088 | 7929
2021-09-23 11:30 | 281 | 7205 | 574 | 7120 | 19605 | 7431 | 1039 | 20153 | 7138 | 1966 | 2100 | 8521 | 9086 | 7986
2021-09-23 11:45 | 282 | 7261 | 574 | 7123 | 19603 | 7441 | 1041 | 20154 | 7154 | 1965 | 2100 | 8523 | 9085 | 8023
2021-09-23 12:00 | 282 | 7305 | 574 | 7130 | 19599 | 7450 | 1041 | 20153 | 7167 | 1965 | 2100 | 8525 | 9083 | 8067
2021-09-23 12:15 | 283 | 7343 | 574 | 7139 | 19595 | 7463 | 1041 | 20152 | 7183 | 1964 | 2100 | 8520 | 9080 | 8112
2021-09-23 12:30 | 283 | 7379 | 574 | 7147 | 19591 | 7485 | 1047 | 20152 | 7195 | 1964 | 2100 | 8514 | 9078 | 8048
2021-09-23 12:45 | 284 | 7407 | 574 | 7155 | 19590 | 7499 | 1044 | 20153 | 7209 | 1965 | 2100 | 8517 | 9076 | 8126
2021-09-23 13:00 | 284 | 7438 | 574 | 7165 | 19591 | 7518 | 1041 | 20154 | 7223 | 1966 | 2100 | 8504 | 9074 | 8153
2021-09-23 13:15 | 284 | 7471 | 574 | 7175 | 19593 | 7532 | 1041 | 20153 | 7234 | 1964 | 2100 | 8513 | 9072 | 8089
2021-09-23 13:30 | 285 | 7494 | 575 | 7186 | 19590 | 7546 | 1041 | 20152 | 7245 | 1964 | 2100 | 8512 | 9069 | 8198
2021-09-23 13:45 | 285 | 7515 | 576 | 7197 | 19589 | 7566 | 1041 | 20151 | 7257 | 1966 | 2100 | 8513 | 9066 | 8249
2021-09-23 14:00 | 286 | 7539 | 576 | 7206 | 19588 | 7581 | 1041 | 20151 | 7269 | 1965 | 2100 | 8508 | 9063 | 8280
2021-09-23 14:15 | 286 | 7563 | 576 | 7217 | 19586 | 7595 | 1041 | 20151 | 7281 | 1965 | 2100 | 8502 | 9061 | 8267
2021-09-23 14:30 | 286 | 7579 | 576 | 7229 | 19588 | 7605 | 1041 | 20151 | 7293 | 1966 | 2100 | 8502 | 9060 | 8267
2021-09-23 14:45 | 286 | 7599 | 577 | 7240 | 19588 | 7621 | 1041 | 20151 | 7303 | 1966 | 2100 | 8500 | 9059 | 8340
2021-09-23 15:00 | 286 | 7614 | 578 | 7251 | 19582 | 7638 | 1041 | 20149 | 7314 | 1968 | 2100 | 8497 | 9058 | 8351
2021-09-23 15:15 | 287 | 7630 | 578 | 7261 | 19584 | 7649 | 1041 | 20150 | 7323 | 1968 | 2100 | 8490 | 9056 | 8342
2021-09-23 15:30 | 287 | 7647 | 578 | 7272 | 19584 | 7655 | 1044 | 20150 | 7334 | 1968 | 2100 | 8485 | 9054 | 8312
2021-09-23 15:45 | 286 | 7659 | 580 | 7282 | 19583 | 7660 | 1041 | 20148 | 7343 | 1968 | 2100 | 8478 | 9053 | 8288
2021-09-23 16:00 | 287 | 7669 | 580 | 7291 | 19584 | 7661 | 1041 | 20149 | 7352 | 1968 | 2100 | 8472 | 9052 | 8267
2021-09-23 16:15 | 287 | 7675 | 580 | 7302 | 19583 | 7670 | 1041 | 20149 | 7361 | 1969 | 2100 | 8462 | 9053 | 8215
2021-09-23 16:30 | 287 | 7680 | 580 | 7311 | 19585 | 7670 | 1041 | 20146 | 7370 | 1969 | 2100 | 8452 | 9051 | 8139
2021-09-23 16:45 | 287 | 7674 | 580 | 7320 | 19589 | 7663 | 1041 | 20146 | 7379 | 1970 | 2100 | 8444 | 9050 | 8084
2021-09-23 17:00 | 287 | 7669 | 580 | 7329 | 19589 | 7658 | 1041 | 20148 | 7388 | 1969 | 2100 | 8437 | 9051 | 8019
2021-09-23 17:15 | 286 | 7657 | 580 | 7338 | 19590 | 7648 | 1041 | 20146 | 7393 | 1969 | 2100 | 8431 | 9050 | 7997
2021-09-23 17:30 | 286 | 7647 | 580 | 7346 | 19591 | 7638 | 1041 | 20146 | 7400 | 1969 | 2100 | 8422 | 9051 | 7951
2021-09-23 17:45 | 286 | 7635 | 580 | 7351 | 19596 | 7626 | 1041 | 20145 | 7407 | 1969 | 2100 | 8417 | 9051 | 7882
2021-09-23 18:00 | 286 | 7617 | 580 | 7365 | 19597 | 7611 | 1041 | 20146 | 7410 | 1970 | 2100 | 8406 | 9053 | 7800
2021-09-23 18:15 | 286 | 7602 | 580 | 7370 | 19601 | 7595 | 1041 | 20144 | 7413 | 1970 | 2100 | 8400 | 9054 | 7702
2021-09-23 18:30 | 285 | 7584 | 580 | 7373 | 19602 | 7576 | 1041 | 20145 | 7420 | 1969 | 2100 | 8391 | 9054 | 7563
2021-09-23 18:45 | 284 | 7561 | 580 | 7380 | 19603 | 7557 | 1036 | 20145 | 7420 | 1970 | 2100 | 8384 | 9055 | 7387
2021-09-23 19:00 | 284 | 7536 | 581 | 7380 | 19604 | 7534 | 1031 | 20146 | 7420 | 1971 | 2100 | 8380 | 9056 | 7217
2021-09-23 19:15 | 284 | 7513 | 581 | 7380 | 19608 | 7509 | 1041 | 20145 | 7420 | 1969 | 2100 | 8377 | 9057 | 7043
2021-09-23 19:30 | 283 | 7490 | 580 | 7384 | 19609 | 7483 | 1036 | 20145 | 7420 | 1969 | 2100 | 8373 | 9058 | 6913
2021-09-23 19:45 | 283 | 7460 | 581 | 7386 | 19612 | 7459 | 1036 | 20146 | 7420 | 1970 | 2100 | 8368 | 9059 | 6823
2021-09-23 20:00 | 282 | 7435 | 581 | 7385 | 19613 | 7432 | 1028 | 20144 | 7420 | 1972 | 2100 | 8363 | 9060 | 6716
2021-09-23 20:15 | 282 | 7410 | 580 | 7385 | 19613 | 7406 | 1017 | 20144 | 7417 | 1971 | 2100 | 8361 | 9062 | 6585
2021-09-23 20:30 | 282 | 7380 | 581 | 7381 | 19614 | 7380 | 1031 | 20144 | 7410 | 1969 | 2100 | 8359 | 9064 | 6476
2021-09-23 20:45 | 282 | 7355 | 580 | 7380 | 19614 | 7354 | 1028 | 20145 | 7410 | 1971 | 2100 | 8358 | 9065 | 6413
2021-09-23 21:00 | 281 | 7328 | 581 | 7380 | 19615 | 7329 | 1014 | 20142 | 7402 | 1972 | 2100 | 8357 | 9067 | 6363
2021-09-23 21:15 | 281 | 7306 | 580 | 7377 | 19616 | 7307 | 1025 | 20144 | 7399 | 1972 | 2100 | 8353 | 9068 | 6332
2021-09-23 21:30 | 280 | 7281 | 580 | 7370 | 19616 | 7284 | 1020 | 20144 | 7390 | 1972 | 2100 | 8352 | 9069 | 6296
2021-09-23 21:45 | 280 | 7261 | 580 | 7370 | 19617 | 7263 | 1006 | 20144 | 7387 | 1971 | 2100 | 8348 | 9068 | 6268
2021-09-23 22:00 | 280 | 7240 | 580 | 7365 | 19617 | 7245 | 1006 | 20144 | 7380 | 1970 | 2100 | 8349 | 9068 | 6268
2021-09-23 22:15 | 279 | 7222 | 580 | 7353 | 19617 | 7227 | 1003 | 20144 | 7370 | 1972 | 2100 | 8347 | 9068 | 6301
2021-09-23 22:30 | 279 | 7205 | 580 | 7350 | 19617 | 7214 | 1000 | 20143 | 7365 | 1970 | 2100 | 8346 | 9067 | 6336
2021-09-23 22:45 | 279 | 7191 | 580 | 7343 | 19617 | 7201 | 997 | 20144 | 7357 | 1970 | 2100 | 8347 | 9068 | 6311
2021-09-23 23:00 | 278 | 7175 | 580 | 7339 | 19620 | 7187 | 1000 | 20144 | 7350 | 1968 | 2100 | 8342 | 9068 | 6257
2021-09-23 23:15 | 279 | 7165 | 580 | 7331 | 19619 | 7175 | 1000 | 20145 | 7342 | 1970 | 2100 | 8314 | 9069 | 6222
2021-09-23 23:30 | 278 | 7151 | 580 | 7327 | 19621 | 7161 | 1000 | 20147 | 7337 | 1969 | 2100 | 8327 | 9069 | 6193
2021-09-23 23:45 | 278 | 7136 | 580 | 7320 | 19620 | 7146 | 1000 | 20145 | 7330 | 1969 | 2100 | 8327 | 9069 | 6166
2021-09-24 | 278 | 7123 | 580 | 7315 | 19621 | 7134 | 1000 | 20145 | 7320 | 1969 | 2100 | 8327 | 9070 | 6173
2021-09-24 00:15 | 278 | 7112 | 580 | 7310 | 19622 | 7122 | 1000 | 20143 | 7315 | 1968 | 2100 | 8325 | 9070 | 6175
2021-09-24 00:30 | 278 | 7101 | 579 | 7304 | 19622 | 7109 | 1000 | 20145 | 7309 | 1969 | 2100 | 8327 | 9070 | 6154
2021-09-24 00:45 | 278 | 7088 | 579 | 7300 | 19621 | 7098 | 1003 | 20146 | 7300 | 1969 | 2100 | 8326 | 9068 | 6114
2021-09-24 01:00 | 277 | 7075 | 579 | 7292 | 19622 | 7087 | 997 | 20145 | 7294 | 1969 | 2100 | 8325 | 9067 | 6085
2021-09-24 01:15 | 277 | 7062 | 579 | 7289 | 19623 | 7075 | 1000 | 20144 | 7287 | 1968 | 2100 | 8322 | 9067 | 6063
2021-09-24 01:30 | 277 | 7052 | 578 | 7280 | 19621 | 7064 | 1000 | 20144 | 7280 | 1968 | 2100 | 8323 | 9068 | 6068
2021-09-24 01:45 | 277 | 7041 | 578 | 7279 | 19622 | 7053 | 1000 | 20145 | 7273 | 1969 | 2100 | 8323 | 9068 | 6055
2021-09-24 02:00 | 277 | 7031 | 578 | 7270 | 19623 | 7043 | 1000 | 20144 | 7267 | 1969 | 2100 | 8321 | 9068 | 6020
2021-09-24 02:15 | 277 | 7021 | 577 | 7267 | 19623 | 7032 | 988 | 20145 | 7260 | 1970 | 2100 | 8318 | 9067 | 5988
2021-09-24 02:30 | 276 | 7013 | 577 | 7260 | 19625 | 7023 | 988 | 20145 | 7253 | 1968 | 2100 | 8318 | 9066 | 5984
2021-09-24 02:45 | 276 | 7001 | 576 | 7252 | 19624 | 7013 | 997 | 20145 | 7247 | 1968 | 2100 | 8318 | 9067 | 5985
2021-09-24 03:00 | 276 | 6995 | 576 | 7250 | 19624 | 7003 | 1000 | 20144 | 7240 | 1968 | 2100 | 8318 | 9067 | 6010
2021-09-24 03:15 | 276 | 6986 | 576 | 7243 | 19624 | 6997 | 997 | 20145 | 7234 | 1968 | 2100 | 8315 | 9066 | 6029
2021-09-24 03:30 | 276 | 6980 | 576 | 7240 | 19626 | 6990 | 1000 | 20145 | 7230 | 1968 | 2100 | 8317 | 9066 | 6021
2021-09-24 03:45 | 276 | 6972 | 576 | 7233 | 19625 | 6982 | 1000 | 20143 | 7221 | 1968 | 2100 | 8317 | 9067 | 5993
2021-09-24 04:00 | 276 | 6967 | 576 | 7230 | 19627 | 6977 | 1000 | 20144 | 7219 | 1968 | 2100 | 8313 | 9068 | 5959
2021-09-24 04:15 | 275 | 6960 | 575 | 7221 | 19627 | 6968 | 1000 | 20143 | 7210 | 1968 | 2100 | 8311 | 9068 | 5933
2021-09-24 04:30 | 275 | 6952 | 575 | 7220 | 19627 | 6960 | 1000 | 20143 | 7207 | 1968 | 2100 | 8309 | 9069 | 5900
2021-09-24 04:45 | 276 | 6943 | 574 | 7211 | 19629 | 6950 | 997 | 20143 | 7200 | 1968 | 2100 | 8312 | 9070 | 5859
2021-09-24 05:00 | 275 | 6936 | 574 | 7209 | 19628 | 6941 | 1000 | 20145 | 7193 | 1967 | 2100 | 8311 | 9071 | 5836
2021-09-24 05:15 | 275 | 6925 | 574 | 7201 | 19629 | 6933 | 1000 | 20145 | 7190 | 1969 | 2100 | 8309 | 9071 | 5810
2021-09-24 05:30 | 274 | 6917 | 574 | 7200 | 19630 | 6924 | 1000 | 20143 | 7181 | 1973 | 2100 | 8308 | 9072 | 5781
2021-09-24 05:45 | 274 | 6909 | 574 | 7194 | 19630 | 6913 | 1000 | 20144 | 7177 | 1975 | 2100 | 8308 | 9072 | 5773
2021-09-24 06:00 | 274 | 6901 | 574 | 7190 | 19630 | 6905 | 1000 | 20145 | 7170 | 1973 | 2100 | 8310 | 9072 | 5783
2021-09-24 06:15 | 274 | 6891 | 574 | 7183 | 19632 | 6900 | 1000 | 20145 | 7167 | 1974 | 2100 | 8311 | 9073 | 5788
2021-09-24 06:30 | 274 | 6883 | 574 | 7180 | 19630 | 6891 | 1000 | 20144 | 7160 | 1973 | 2100 | 8308 | 9075 | 5800
2021-09-24 06:45 | 274 | 6879 | 574 | 7171 | 19631 | 6886 | 1000 | 20144 | 7155 | 1973 | 2100 | 8308 | 9075 | 5826
2021-09-24 07:00 | 274 | 6871 | 574 | 7170 | 19632 | 6880 | 1000 | 20144 | 7150 | 1973 | 2100 | 8307 | 9077 | 5868
2021-09-24 07:15 | 274 | 6869 | 574 | 7163 | 19632 | 6880 | 997 | 20144 | 7141 | 1974 | 2100 | 8306 | 9077 | 5960
2021-09-24 07:30 | 274 | 6870 | 574 | 7160 | 19633 | 6880 | 997 | 20145 | 7140 | 1974 | 2100 | 8308 | 9078 | 6046
2021-09-24 07:45 | 274 | 6870 | 574 | 7155 | 19633 | 6882 | 1000 | 20145 | 7131 | 1974 | 2100 | 8314 | 9079 | 6145
2021-09-24 08:00 | 274 | 6875 | 574 | 7150 | 19631 | 6890 | 997 | 20145 | 7129 | 1975 | 2100 | 8320 | 9080 | 6253
2021-09-24 08:15 | 274 | 6880 | 574 | 7145 | 19631 | 6899 | 1000 | 20146 | 7120 | 1973 | 2100 | 8319 | 9081 | 6458
2021-09-24 08:30 | 274 | 6893 | 574 | 7140 | 19631 | 6913 | 1000 | 20144 | 7120 | 1973 | 2100 | 8336 | 9082 | 6607
2021-09-24 08:45 | 274 | 6904 | 574 | 7140 | 19630 | 6929 | 997 | 20144 | 7116 | 1971 | 2100 | 8344 | 9082 | 6806
2021-09-24 09:00 | 274 | 6919 | 574 | 7135 | 19628 | 6949 | 1000 | 20145 | 7110 | 1968 | 2100 | 8359 | 9081 | 6942
2021-09-24 09:15 | 275 | 6937 | 573 | 7130 | 19627 | 6977 | 1000 | 20143 | 7110 | 1968 | 2100 | 8346 | 9080 | 7065
2021-09-24 09:30 | 276 | 6958 | 573 | 7130 | 19624 | 7010 | 997 | 20143 | 7110 | 1968 | 2100 | 8385 | 9079 | 7258
2021-09-24 09:45 | 276 | 6982 | 573 | 7130 | 19619 | 7057 | 1000 | 20143 | 7110 | 1967 | 2100 | 8405 | 9081 | 7394
2021-09-24 10:00 | 276 | 7010 | 573 | 7129 | 19616 | 7117 | 1000 | 20142 | 7110 | 1968 | 2100 | 8420 | 9081 | 7544
2021-09-24 10:15 | 277 | 7039 | 573 | 7125 | 19614 | 7187 | 1009 | 20143 | 7110 | 1965 | 2100 | 8442 | 9081 | 7695
2021-09-24 10:30 | 278 | 7071 | 572 | 7127 | 19611 | 7265 | 1003 | 20143 | 7116 | 1964 | 2100 | 8453 | 9080 | 7823
2021-09-24 10:45 | 278 | 7113 | 572 | 7130 | 19604 | 7342 | 1009 | 20141 | 7120 | 1964 | 2100 | 8462 | 9080 | 7939
2021-09-24 11:00 | 278 | 7161 | 573 | 7130 | 19601 | 7405 | 1014 | 20142 | 7129 | 1964 | 2100 | 8475 | 9080 | 8027
2021-09-24 11:15 | 279 | 7215 | 573 | 7130 | 19598 | 7451 | 1003 | 20142 | 7140 | 1963 | 2100 | 8483 | 9080 | 8109
2021-09-24 11:30 | 280 | 7270 | 573 | 7137 | 19594 | 7479 | 1011 | 20142 | 7153 | 1964 | 2100 | 8488 | 9080 | 8178
2021-09-24 11:45 | 280 | 7325 | 573 | 7140 | 19592 | 7493 | 1006 | 20142 | 7166 | 1963 | 2100 | 8492 | 9079 | 8222
2021-09-24 12:00 | 281 | 7376 | 574 | 7145 | 19589 | 7504 | 1017 | 20142 | 7181 | 1963 | 2100 | 8492 | 9077 | 8276
2021-09-24 12:15 | 282 | 7418 | 574 | 7154 | 19585 | 7519 | 1033 | 20141 | 7195 | 1964 | 2100 | 8491 | 9078 | 8304
2021-09-24 12:30 | 282 | 7455 | 574 | 7161 | 19583 | 7546 | 1014 | 20141 | 7211 | 1962 | 2100 | 8489 | 9077 | 8346
2021-09-24 12:45 | 283 | 7494 | 574 | 7171 | 19581 | 7574 | 1009 | 20142 | 7224 | 1963 | 2100 | 8491 | 9075 | 8359
2021-09-24 13:00 | 283 | 7528 | 574 | 7181 | 19579 | 7598 | 1031 | 20141 | 7237 | 1963 | 2100 | 8492 | 9073 | 8381
2021-09-24 13:15 | 284 | 7569 | 574 | 7193 | 19576 | 7618 | 1031 | 20139 | 7251 | 1964 | 2100 | 8491 | 9072 | 8403
2021-09-24 13:30 | 284 | 7605 | 574 | 7204 | 19576 | 7641 | 1009 | 20138 | 7264 | 1963 | 2100 | 8490 | 9070 | 8444
2021-09-24 13:45 | 285 | 7634 | 574 | 7216 | 19576 | 7660 | 1009 | 20140 | 7277 | 1964 | 2100 | 8488 | 9069 | 8494
2021-09-24 14:00 | 285 | 7660 | 575 | 7227 | 19574 | 7675 | 1006 | 20139 | 7291 | 1963 | 2100 | 8485 | 9067 | 8510
2021-09-24 14:15 | 286 | 7680 | 575 | 7239 | 19574 | 7685 | 1020 | 20138 | 7304 | 1964 | 2100 | 8478 | 9065 | 8543
2021-09-24 14:30 | 286 | 7695 | 575 | 7252 | 19572 | 7697 | 1014 | 20139 | 7317 | 1964 | 2100 | 8470 | 9064 | 8480
2021-09-24 14:45 | 286 | 7710 | 576 | 7264 | 19571 | 7707 | 1017 | 20137 | 7327 | 1965 | 2100 | 8466 | 9064 | 8481
2021-09-24 15:00 | 286 | 7719 | 576 | 7276 | 19570 | 7721 | 1020 | 20138 | 7341 | 1965 | 2100 | 8463 | 9063 | 8501
2021-09-24 15:15 | 286 | 7732 | 577 | 7287 | 19569 | 7730 | 1025 | 20136 | 7352 | 1964 | 2100 | 8456 | 9062 | 8507
2021-09-24 15:30 | 286 | 7743 | 577 | 7299 | 19571 | 7730 | 1017 | 20138 | 7363 | 1965 | 2100 | 8451 | 9060 | 8493
2021-09-24 15:45 | 286 | 7752 | 578 | 7310 | 19568 | 7730 | 1023 | 20136 | 7373 | 1965 | 2100 | 8447 | 9059 | 8440
2021-09-24 16:00 | 286 | 7760 | 578 | 7319 | 19569 | 7738 | 1017 | 20137 | 7384 | 1965 | 2100 | 8440 | 9059 | 8384
2021-09-24 16:15 | 286 | 7767 | 579 | 7330 | 19570 | 7740 | 1017 | 20136 | 7392 | 1965 | 2100 | 8433 | 9058 | 8338
2021-09-24 16:30 | 286 | 7767 | 580 | 7341 | 19571 | 7738 | 1017 | 20136 | 7401 | 1966 | 2100 | 8425 | 9057 | 8285
2021-09-24 16:45 | 286 | 7755 | 580 | 7350 | 19573 | 7730 | 1017 | 20133 | 7410 | 1969 | 2100 | 8423 | 9056 | 8237
2021-09-24 17:00 | 286 | 7751 | 580 | 7364 | 19574 | 7728 | 1009 | 20134 | 7419 | 1968 | 2100 | 8414 | 9056 | 8183
2021-09-24 17:15 | 286 | 7735 | 580 | 7372 | 19576 | 7718 | 1000 | 20134 | 7426 | 1967 | 2100 | 8403 | 9056 | 8124
2021-09-24 17:30 | 286 | 7723 | 580 | 7381 | 19580 | 7705 | 1003 | 20133 | 7430 | 1967 | 2100 | 8395 | 9057 | 8054
2021-09-24 17:45 | 285 | 7709 | 580 | 7389 | 19582 | 7691 | 1003 | 20133 | 7439 | 1968 | 2100 | 8383 | 9057 | 7968
2021-09-24 18:00 | 284 | 7689 | 580 | 7394 | 19585 | 7675 | 1009 | 20131 | 7441 | 1968 | 2100 | 8377 | 9057 | 7877
2021-09-24 18:15 | 284 | 7670 | 580 | 7400 | 19586 | 7655 | 1000 | 20132 | 7450 | 1968 | 2100 | 8371 | 9058 | 7763
2021-09-24 18:30 | 284 | 7650 | 580 | 7404 | 19588 | 7636 | 1000 | 20132 | 7450 | 1969 | 2100 | 8363 | 9059 | 7611
2021-09-24 18:45 | 283 | 7628 | 580 | 7409 | 19594 | 7613 | 1000 | 20131 | 7450 | 1970 | 2100 | 8355 | 9060 | 7442
2021-09-24 19:00 | 283 | 7601 | 580 | 7410 | 19594 | 7589 | 1000 | 20131 | 7450 | 1968 | 2100 | 8352 | 9062 | 7249
2021-09-24 19:15 | 282 | 7573 | 580 | 7410 | 19597 | 7561 | 1000 | 20131 | 7450 | 1968 | 2100 | 8350 | 9064 | 7055
2021-09-24 19:30 | 282 | 7544 | 580 | 7412 | 19600 | 7532 | 1000 | 20133 | 7450 | 1968 | 2100 | 8345 | 9066 | 6887
2021-09-24 19:45 | 282 | 7513 | 580 | 7411 | 19601 | 7502 | 1000 | 20134 | 7450 | 1968 | 2100 | 8342 | 9069 | 6747
2021-09-24 20:00 | 282 | 7484 | 580 | 7412 | 19602 | 7473 | 1000 | 20130 | 7450 | 1968 | 2100 | 8338 | 9071 | 6623
2021-09-24 20:15 | 281 | 7449 | 580 | 7410 | 19602 | 7443 | 1000 | 20133 | 7449 | 1969 | 2100 | 8331 | 9073 | 6521
2021-09-24 20:30 | 280 | 7419 | 580 | 7410 | 19602 | 7415 | 997 | 20133 | 7440 | 1970 | 2100 | 8333 | 9075 | 6447
2021-09-24 20:45 | 280 | 7392 | 580 | 7410 | 19603 | 7387 | 979 | 20132 | 7437 | 1972 | 2100 | 8333 | 9077 | 6368
2021-09-24 21:00 | 279 | 7365 | 580 | 7409 | 19603 | 7360 | 997 | 20131 | 7430 | 1969 | 2100 | 8329 | 9078 | 6313
2021-09-24 21:15 | 279 | 7337 | 580 | 7401 | 19606 | 7335 | 994 | 20131 | 7425 | 1968 | 2100 | 8330 | 9080 | 6305
2021-09-24 21:30 | 279 | 7314 | 580 | 7399 | 19605 | 7313 | 970 | 20131 | 7419 | 1969 | 2100 | 8325 | 9082 | 6287
2021-09-24 21:45 | 279 | 7292 | 580 | 7391 | 19607 | 7291 | 982 | 20132 | 7410 | 1968 | 2100 | 8325 | 9083 | 6276
2021-09-24 22:00 | 278 | 7271 | 580 | 7389 | 19606 | 7273 | 985 | 20130 | 7403 | 1969 | 2100 | 8325 | 9083 | 6286
2021-09-24 22:15 | 278 | 7249 | 580 | 7381 | 19608 | 7255 | 982 | 20132 | 7395 | 1968 | 2100 | 8324 | 9084 | 6322
2021-09-24 22:30 | 278 | 7235 | 580 | 7377 | 19607 | 7240 | 988 | 20131 | 7389 | 1967 | 2100 | 8323 | 9084 | 6335
2021-09-24 22:45 | 278 | 7221 | 580 | 7370 | 19607 | 7227 | 964 | 20130 | 7380 | 1968 | 2100 | 8320 | 9084 | 6331
2021-09-24 23:00 | 278 | 7205 | 580 | 7365 | 19608 | 7215 | 961 | 20133 | 7371 | 1968 | 2100 | 8322 | 9085 | 6325
2021-09-24 23:15 | 277 | 7194 | 580 | 7352 | 19609 | 7204 | 961 | 20131 | 7365 | 1969 | 2100 | 8292 | 9085 | 6320
2021-09-24 23:30 | 278 | 7178 | 579 | 7349 | 19608 | 7190 | 979 | 20131 | 7357 | 1966 | 2100 | 8303 | 9085 | 6335
2021-09-24 23:45 | 277 | 7166 | 578 | 7340 | 19608 | 7178 | 982 | 20132 | 7350 | 1967 | 2100 | 8301 | 9085 | 6346
2021-09-25 | 277 | 7155 | 578 | 7335 | 19609 | 7169 | 976 | 20133 | 7341 | 1968 | 2100 | 8302 | 9085 | 6331
2021-09-25 00:15 | 277 | 7146 | 578 | 7330 | 19610 | 7159 | 970 | 20131 | 7336 | 1967 | 2100 | 8301 | 9084 | 6302
2021-09-25 00:30 | 277 | 7135 | 578 | 7322 | 19611 | 7148 | 964 | 20131 | 7329 | 1968 | 2100 | 8301 | 9084 | 6252
2021-09-25 00:45 | 276 | 7127 | 578 | 7320 | 19611 | 7137 | 954 | 20132 | 7320 | 1966 | 2100 | 8300 | 9084 | 6197
2021-09-25 01:00 | 276 | 7115 | 577 | 7311 | 19611 | 7125 | 957 | 20130 | 7315 | 1965 | 2100 | 8301 | 9084 | 6140
2021-09-25 01:15 | 276 | 7103 | 577 | 7309 | 19612 | 7113 | 970 | 20131 | 7309 | 1966 | 2100 | 8299 | 9085 | 6100
2021-09-25 01:30 | 276 | 7091 | 576 | 7300 | 19612 | 7099 | 970 | 20130 | 7300 | 1967 | 2100 | 8297 | 9085 | 6056
2021-09-25 01:45 | 276 | 7079 | 576 | 7295 | 19613 | 7087 | 988 | 20132 | 7295 | 1967 | 2100 | 8299 | 9086 | 6006
2021-09-25 02:00 | 276 | 7065 | 576 | 7290 | 19614 | 7075 | 967 | 20130 | 7289 | 1966 | 2100 | 8297 | 9087 | 5961
2021-09-25 02:15 | 275 | 7055 | 576 | 7285 | 19615 | 7063 | 964 | 20132 | 7280 | 1965 | 2100 | 8295 | 9086 | 5931
2021-09-25 02:30 | 275 | 7040 | 576 | 7280 | 19614 | 7048 | 954 | 20131 | 7275 | 1967 | 2100 | 8294 | 9087 | 5886
2021-09-25 02:45 | 275 | 7029 | 575 | 7273 | 19616 | 7035 | 967 | 20131 | 7269 | 1965 | 2100 | 8295 | 9087 | 5852
2021-09-25 03:00 | 275 | 7015 | 575 | 7270 | 19616 | 7023 | 961 | 20131 | 7260 | 1966 | 2100 | 8295 | 9086 | 5831
2021-09-25 03:15 | 274 | 7003 | 574 | 7261 | 19616 | 7009 | 967 | 20132 | 7254 | 1965 | 2100 | 8289 | 9086 | 5803
2021-09-25 03:30 | 274 | 6989 | 574 | 7256 | 19619 | 6997 | 961 | 20132 | 7248 | 1966 | 2100 | 8289 | 9087 | 5784
2021-09-25 03:45 | 274 | 6978 | 574 | 7250 | 19618 | 6984 | 964 | 20131 | 7240 | 1968 | 2100 | 8288 | 9087 | 5776
2021-09-25 04:00 | 274 | 6967 | 574 | 7244 | 19618 | 6973 | 970 | 20133 | 7233 | 1967 | 2100 | 8292 | 9087 | 5778
2021-09-25 04:15 | 274 | 6957 | 574 | 7240 | 19619 | 6963 | 961 | 20132 | 7228 | 1967 | 2100 | 8288 | 9088 | 5786
2021-09-25 04:30 | 274 | 6947 | 574 | 7233 | 19619 | 6953 | 954 | 20132 | 7220 | 1971 | 2100 | 8287 | 9088 | 5789
2021-09-25 04:45 | 274 | 6939 | 574 | 7229 | 19620 | 6945 | 954 | 20131 | 7214 | 1974 | 2100 | 8289 | 9089 | 5780
2021-09-25 05:00 | 274 | 6929 | 574 | 7220 | 19620 | 6937 | 954 | 20132 | 7210 | 1972 | 2100 | 8286 | 9091 | 5768
2021-09-25 05:15 | 274 | 6920 | 574 | 7217 | 19621 | 6929 | 957 | 20132 | 7200 | 1972 | 2100 | 8286 | 9093 | 5755
2021-09-25 05:30 | 274 | 6912 | 574 | 7210 | 19621 | 6919 | 957 | 20132 | 7193 | 1973 | 2100 | 8286 | 9096 | 5748
2021-09-25 05:45 | 273 | 6901 | 574 | 7203 | 19621 | 6910 | 970 | 20131 | 7190 | 1971 | 2100 | 8284 | 9097 | 5731
2021-09-25 06:00 | 273 | 6894 | 574 | 7200 | 19619 | 6901 | 967 | 20132 | 7180 | 1971 | 2100 | 8286 | 9099 | 5704
2021-09-25 06:15 | 273 | 6883 | 574 | 7194 | 19621 | 6893 | 979 | 20133 | 7174 | 1972 | 2100 | 8281 | 9101 | 5678
2021-09-25 06:30 | 273 | 6876 | 574 | 7189 | 19621 | 6882 | 970 | 20133 | 7170 | 1972 | 2100 | 8282 | 9102 | 5662
2021-09-25 06:45 | 272 | 6867 | 573 | 7180 | 19622 | 6873 | 976 | 20134 | 7161 | 1972 | 2100 | 8280 | 9103 | 5656
2021-09-25 07:00 | 272 | 6857 | 573 | 7176 | 19624 | 6863 | 970 | 20133 | 7157 | 1970 | 2100 | 8282 | 9104 | 5667
2021-09-25 07:15 | 272 | 6849 | 573 | 7170 | 19622 | 6858 | 967 | 20132 | 7150 | 1970 | 2100 | 8279 | 9105 | 5735
2021-09-25 07:30 | 272 | 6841 | 572 | 7164 | 19625 | 6850 | 964 | 20133 | 7142 | 1970 | 2100 | 8284 | 9108 | 5893
2021-09-25 07:45 | 272 | 6840 | 572 | 7160 | 19622 | 6850 | 979 | 20133 | 7139 | 1971 | 2100 | 8295 | 9110 | 6127
2021-09-25 08:00 | 272 | 6843 | 572 | 7155 | 19622 | 6858 | 976 | 20133 | 7130 | 1970 | 2100 | 8307 | 9111 | 6392
2021-09-25 08:15 | 272 | 6850 | 572 | 7150 | 19622 | 6869 | 964 | 20133 | 7125 | 1969 | 2100 | 8320 | 9112 | 6662
2021-09-25 08:30 | 273 | 6863 | 571 | 7142 | 19619 | 6888 | 957 | 20132 | 7120 | 1971 | 2100 | 8332 | 9112 | 6909
2021-09-25 08:45 | 273 | 6879 | 570 | 7140 | 19618 | 6913 | 961 | 20132 | 7115 | 1970 | 2100 | 8349 | 9112 | 7125
2021-09-25 09:00 | 274 | 6901 | 570 | 7136 | 19615 | 6941 | 970 | 20131 | 7110 | 1968 | 2100 | 8362 | 9112 | 7325
2021-09-25 09:15 | 274 | 6925 | 570 | 7130 | 19612 | 6980 | 964 | 20133 | 7110 | 1963 | 2100 | 8380 | 9112 | 7513
2021-09-25 09:30 | 274 | 6953 | 570 | 7130 | 19611 | 7027 | 991 | 20131 | 7110 | 1963 | 2100 | 8391 | 9111 | 7668
2021-09-25 09:45 | 274 | 6984 | 570 | 7129 | 19605 | 7089 | 988 | 20132 | 7110 | 1963 | 2100 | 8408 | 9112 | 7798
2021-09-25 10:00 | 275 | 7018 | 570 | 7121 | 19601 | 7164 | 988 | 20132 | 7110 | 1962 | 2100 | 8419 | 9112 | 7927
2021-09-25 10:15 | 275 | 7053 | 570 | 7120 | 19597 | 7245 | 994 | 20132 | 7110 | 1961 | 2100 | 8433 | 9112 | 8027
2021-09-25 10:30 | 276 | 7089 | 570 | 7121 | 19592 | 7331 | 997 | 20131 | 7118 | 1964 | 2100 | 8442 | 9113 | 8087
2021-09-25 10:45 | 277 | 7129 | 570 | 7127 | 19587 | 7411 | 1000 | 20131 | 7124 | 1966 | 2100 | 8448 | 9113 | 8173
2021-09-25 11:00 | 278 | 7178 | 570 | 7130 | 19583 | 7474 | 997 | 20130 | 7135 | 1964 | 2100 | 8459 | 9112 | 8264
2021-09-25 11:15 | 278 | 7229 | 570 | 7130 | 19579 | 7518 | 1000 | 20129 | 7146 | 1962 | 2100 | 8460 | 9111 | 8335
2021-09-25 11:30 | 278 | 7281 | 570 | 7136 | 19575 | 7539 | 1000 | 20129 | 7161 | 1961 | 2100 | 8464 | 9110 | 8392
2021-09-25 11:45 | 280 | 7341 | 570 | 7140 | 19570 | 7550 | 1000 | 20129 | 7175 | 1961 | 2100 | 8466 | 9109 | 8443
2021-09-25 12:00 | 280 | 7393 | 570 | 7147 | 19569 | 7551 | 1000 | 20128 | 7193 | 1960 | 2100 | 8465 | 9108 | 8472
2021-09-25 12:15 | 281 | 7440 | 571 | 7155 | 19568 | 7566 | 1000 | 20128 | 7208 | 1960 | 2100 | 8469 | 9107 | 8479
2021-09-25 12:30 | 282 | 7483 | 572 | 7162 | 19566 | 7591 | 1000 | 20128 | 7223 | 1959 | 2100 | 8464 | 9105 | 8498
2021-09-25 12:45 | 282 | 7524 | 572 | 7173 | 19564 | 7619 | 1000 | 20128 | 7236 | 1960 | 2100 | 8463 | 9103 | 8518
2021-09-25 13:00 | 282 | 7561 | 572 | 7184 | 19561 | 7645 | 1000 | 20128 | 7251 | 1960 | 2100 | 8461 | 9101 | 8515
2021-09-25 13:15 | 283 | 7605 | 573 | 7195 | 19560 | 7665 | 1000 | 20127 | 7265 | 1960 | 2100 | 8463 | 9098 | 8537
2021-09-25 13:30 | 284 | 7640 | 574 | 7207 | 19558 | 7684 | 1000 | 20127 | 7277 | 1960 | 2100 | 8463 | 9097 | 8557
2021-09-25 13:45 | 284 | 7668 | 574 | 7220 | 19557 | 7701 | 1000 | 20128 | 7293 | 1962 | 2100 | 8462 | 9095 | 8572
2021-09-25 14:00 | 284 | 7691 | 574 | 7233 | 19555 | 7710 | 991 | 20126 | 7305 | 1962 | 2100 | 8458 | 9092 | 8554
2021-09-25 14:15 | 284 | 7711 | 574 | 7245 | 19555 | 7719 | 1000 | 20126 | 7318 | 1962 | 2100 | 8457 | 9090 | 8553
2021-09-25 14:30 | 285 | 7726 | 574 | 7257 | 19554 | 7727 | 1000 | 20126 | 7331 | 1962 | 2100 | 8456 | 9088 | 8562
2021-09-25 14:45 | 284 | 7734 | 574 | 7272 | 19553 | 7748 | 1000 | 20127 | 7343 | 1962 | 2100 | 8452 | 9086 | 8554
2021-09-25 15:00 | 285 | 7750 | 574 | 7283 | 19553 | 7765 | 1000 | 20125 | 7354 | 1962 | 2100 | 8446 | 9084 | 8538
2021-09-25 15:15 | 285 | 7752 | 575 | 7295 | 19554 | 7770 | 1000 | 20125 | 7366 | 1961 | 2100 | 8444 | 9083 | 8509
2021-09-25 15:30 | 285 | 7765 | 576 | 7305 | 19552 | 7770 | 1000 | 20124 | 7377 | 1963 | 2100 | 8413 | 9082 | 8465
2021-09-25 15:45 | 286 | 7770 | 576 | 7317 | 19555 | 7766 | 1000 | 20125 | 7388 | 1962 | 2100 | 8419 | 9081 | 8351
2021-09-25 16:00 | 286 | 7767 | 576 | 7327 | 19555 | 7757 | 997 | 20124 | 7397 | 1963 | 2100 | 8412 | 9080 | 8244
2021-09-25 16:15 | 285 | 7759 | 576 | 7338 | 19553 | 7748 | 994 | 20124 | 7407 | 1963 | 2100 | 8408 | 9078 | 8153
2021-09-25 16:30 | 284 | 7752 | 577 | 7348 | 19555 | 7737 | 997 | 20123 | 7415 | 1964 | 2100 | 8404 | 9078 | 8168
2021-09-25 16:45 | 285 | 7743 | 578 | 7357 | 19555 | 7730 | 1000 | 20122 | 7423 | 1965 | 2100 | 8396 | 9077 | 8209
2021-09-25 17:00 | 284 | 7735 | 578 | 7370 | 19555 | 7730 | 1000 | 20122 | 7430 | 1964 | 2100 | 8390 | 9077 | 8156
2021-09-25 17:15 | 284 | 7731 | 578 | 7377 | 19557 | 7722 | 1000 | 20121 | 7435 | 1964 | 2100 | 8384 | 9077 | 8044
2021-09-25 17:30 | 284 | 7721 | 578 | 7385 | 19559 | 7709 | 997 | 20122 | 7440 | 1964 | 2100 | 8374 | 9077 | 7907
2021-09-25 17:45 | 284 | 7702 | 579 | 7390 | 19564 | 7691 | 1000 | 20120 | 7447 | 1965 | 2100 | 8365 | 9077 | 7790
2021-09-25 18:00 | 283 | 7681 | 579 | 7397 | 19566 | 7671 | 1000 | 20120 | 7450 | 1966 | 2100 | 8357 | 9077 | 7686
2021-09-25 18:15 | 283 | 7660 | 579 | 7400 | 19570 | 7653 | 994 | 20121 | 7450 | 1966 | 2100 | 8352 | 9077 | 7600
2021-09-25 18:30 | 282 | 7641 | 580 | 7407 | 19577 | 7633 | 985 | 20121 | 7457 | 1966 | 2100 | 8350 | 9078 | 7509
2021-09-25 18:45 | 282 | 7618 | 580 | 7410 | 19578 | 7611 | 982 | 20121 | 7460 | 1967 | 2100 | 8344 | 9077 | 7425
2021-09-25 19:00 | 282 | 7595 | 580 | 7410 | 19579 | 7591 | 991 | 20119 | 7460 | 1968 | 2100 | 8342 | 9077 | 7349
2021-09-25 19:15 | 282 | 7573 | 580 | 7410 | 19584 | 7570 | 988 | 20120 | 7460 | 1967 | 2100 | 8339 | 9077 | 7282
2021-09-25 19:30 | 281 | 7550 | 579 | 7410 | 19584 | 7551 | 961 | 20120 | 7460 | 1967 | 2100 | 8335 | 9078 | 7218
2021-09-25 19:45 | 281 | 7530 | 580 | 7410 | 19585 | 7532 | 961 | 20118 | 7456 | 1966 | 2100 | 8331 | 9078 | 7178
2021-09-25 20:00 | 281 | 7512 | 580 | 7410 | 19588 | 7514 | 964 | 20120 | 7450 | 1964 | 2100 | 8327 | 9080 | 7133
2021-09-25 20:15 | 280 | 7495 | 580 | 7410 | 19589 | 7498 | 964 | 20119 | 7450 | 1964 | 2100 | 8325 | 9081 | 7087
2021-09-25 20:30 | 280 | 7477 | 580 | 7410 | 19590 | 7483 | 954 | 20119 | 7450 | 1966 | 2100 | 8325 | 9083 | 7043
2021-09-25 20:45 | 280 | 7459 | 580 | 7410 | 19591 | 7467 | 961 | 20118 | 7444 | 1967 | 2100 | 8319 | 9086 | 6985
2021-09-25 21:00 | 279 | 7443 | 579 | 7410 | 19591 | 7451 | 967 | 20120 | 7440 | 1965 | 2100 | 8318 | 9088 | 6910
2021-09-25 21:15 | 279 | 7427 | 580 | 7409 | 19594 | 7434 | 961 | 20117 | 7439 | 1966 | 2100 | 8313 | 9088 | 6850
2021-09-25 21:30 | 279 | 7409 | 579 | 7403 | 19594 | 7416 | 954 | 20118 | 7430 | 1967 | 2100 | 8311 | 9088 | 6810
2021-09-25 21:45 | 279 | 7390 | 579 | 7400 | 19596 | 7400 | 954 | 20118 | 7430 | 1966 | 2100 | 8311 | 9089 | 6789
2021-09-25 22:00 | 278 | 7375 | 579 | 7400 | 19594 | 7385 | 954 | 20119 | 7423 | 1965 | 2100 | 8309 | 9089 | 6740
2021-09-25 22:15 | 278 | 7357 | 578 | 7393 | 19596 | 7369 | 954 | 20118 | 7420 | 1966 | 2100 | 8310 | 9089 | 6671
2021-09-25 22:30 | 278 | 7344 | 578 | 7390 | 19596 | 7353 | 954 | 20119 | 7411 | 1965 | 2100 | 8306 | 9089 | 6614
2021-09-25 22:45 | 278 | 7327 | 578 | 7389 | 19596 | 7335 | 954 | 20118 | 7410 | 1966 | 2100 | 8307 | 9090 | 6600
2021-09-25 23:00 | 278 | 7311 | 578 | 7381 | 19597 | 7319 | 954 | 20119 | 7402 | 1967 | 2100 | 8304 | 9090 | 6608
2021-09-25 23:15 | 278 | 7293 | 578 | 7380 | 19598 | 7305 | 954 | 20118 | 7399 | 1965 | 2100 | 8279 | 9090 | 6640
2021-09-25 23:30 | 278 | 7279 | 577 | 7375 | 19598 | 7293 | 954 | 20118 | 7390 | 1964 | 2100 | 8291 | 9090 | 6661
2021-09-25 23:45 | 277 | 7269 | 577 | 7370 | 19597 | 7281 | 957 | 20118 | 7387 | 1964 | 2100 | 8287 | 9089 | 6670
2021-09-26 | 277 | 7261 | 577 | 7368 | 19598 | 7271 | 954 | 20117 | 7380 | 1964 | 2100 | 8288 | 9087 | 6664
2021-09-26 00:15 | 277 | 7251 | 576 | 7359 | 19598 | 7261 | 954 | 20119 | 7373 | 1964 | 2100 | 8284 | 9086 | 6624
2021-09-26 00:30 | 276 | 7239 | 576 | 7350 | 19599 | 7252 | 954 | 20117 | 7370 | 1964 | 2100 | 8285 | 9085 | 6562
2021-09-26 00:45 | 276 | 7229 | 576 | 7350 | 19600 | 7241 | 951 | 20118 | 7361 | 1964 | 2100 | 8284 | 9085 | 6467
2021-09-26 01:00 | 276 | 7217 | 576 | 7343 | 19600 | 7227 | 951 | 20118 | 7358 | 1964 | 2100 | 8282 | 9084 | 6367
2021-09-26 01:15 | 276 | 7202 | 576 | 7340 | 19601 | 7215 | 954 | 20118 | 7350 | 1964 | 2100 | 8282 | 9084 | 6284
2021-09-26 01:30 | 276 | 7186 | 576 | 7335 | 19601 | 7198 | 957 | 20117 | 7346 | 1964 | 2100 | 8279 | 9084 | 6208
2021-09-26 01:45 | 275 | 7171 | 576 | 7330 | 19603 | 7182 | 954 | 20118 | 7340 | 1965 | 2100 | 8279 | 9083 | 6145
2021-09-26 02:00 | 276 | 7156 | 575 | 7327 | 19603 | 7165 | 954 | 20119 | 7334 | 1965 | 2100 | 8276 | 9083 | 6097
2021-09-26 02:15 | 276 | 7139 | 575 | 7320 | 19604 | 7149 | 954 | 20117 | 7329 | 1964 | 2100 | 8276 | 9082 | 6060
2021-09-26 02:30 | 275 | 7125 | 574 | 7318 | 19605 | 7135 | 954 | 20118 | 7320 | 1963 | 2100 | 8275 | 9082 | 6020
2021-09-26 02:45 | 274 | 7110 | 574 | 7310 | 19605 | 7118 | 951 | 20118 | 7316 | 1963 | 2100 | 8273 | 9081 | 5982
2021-09-26 03:00 | 274 | 7096 | 574 | 7307 | 19606 | 7104 | 954 | 20119 | 7310 | 1964 | 2100 | 8273 | 9081 | 5946
2021-09-26 03:15 | 274 | 7080 | 574 | 7300 | 19607 | 7089 | 954 | 20117 | 7300 | 1964 | 2100 | 8271 | 9081 | 5918
2021-09-26 03:30 | 274 | 7065 | 574 | 7295 | 19608 | 7075 | 951 | 20118 | 7295 | 1963 | 2100 | 8272 | 9081 | 5896
2021-09-26 03:45 | 274 | 7053 | 574 | 7290 | 19608 | 7061 | 948 | 20117 | 7289 | 1963 | 2100 | 8273 | 9081 | 5878
2021-09-26 04:00 | 274 | 7039 | 574 | 7282 | 19608 | 7047 | 954 | 20118 | 7280 | 1963 | 2100 | 8270 | 9081 | 5862
2021-09-26 04:15 | 274 | 7027 | 574 | 7279 | 19609 | 7034 | 948 | 20118 | 7274 | 1964 | 2100 | 8270 | 9081 | 5865
2021-09-26 04:30 | 274 | 7015 | 574 | 7271 | 19609 | 7024 | 948 | 20118 | 7267 | 1963 | 2100 | 8267 | 9080 | 5881
2021-09-26 04:45 | 274 | 7004 | 574 | 7269 | 19609 | 7015 | 948 | 20119 | 7260 | 1963 | 2100 | 8270 | 9081 | 5904
2021-09-26 05:00 | 273 | 6997 | 574 | 7260 | 19611 | 7005 | 944 | 20118 | 7251 | 1964 | 2100 | 8268 | 9081 | 5931
2021-09-26 05:15 | 273 | 6989 | 574 | 7254 | 19610 | 7000 | 951 | 20118 | 7245 | 1963 | 2100 | 8268 | 9081 | 5977
2021-09-26 05:30 | 273 | 6981 | 574 | 7250 | 19610 | 6991 | 944 | 20120 | 7240 | 1963 | 2100 | 8268 | 9082 | 6045
2021-09-26 05:45 | 273 | 6979 | 574 | 7241 | 19610 | 6990 | 951 | 20120 | 7230 | 1964 | 2100 | 8270 | 9082 | 6077
2021-09-26 06:00 | 273 | 6971 | 574 | 7239 | 19609 | 6983 | 951 | 20118 | 7226 | 1963 | 2100 | 8266 | 9082 | 6084
2021-09-26 06:15 | 273 | 6969 | 573 | 7231 | 19609 | 6980 | 948 | 20118 | 7220 | 1961 | 2100 | 8265 | 9082 | 6046
2021-09-26 06:30 | 272 | 6963 | 573 | 7226 | 19611 | 6974 | 944 | 20118 | 7214 | 1963 | 2100 | 8265 | 9083 | 6003
2021-09-26 06:45 | 273 | 6959 | 573 | 7220 | 19611 | 6967 | 951 | 20118 | 7210 | 1964 | 2100 | 8262 | 9084 | 5972
2021-09-26 07:00 | 272 | 6951 | 572 | 7218 | 19610 | 6960 | 948 | 20118 | 7203 | 1964 | 2100 | 8264 | 9085 | 5971
2021-09-26 07:15 | 272 | 6941 | 572 | 7210 | 19611 | 6950 | 944 | 20119 | 7199 | 1968 | 2100 | 8266 | 9086 | 6031
2021-09-26 07:30 | 272 | 6940 | 572 | 7207 | 19610 | 6950 | 944 | 20119 | 7190 | 1969 | 2100 | 8274 | 9087 | 6180
2021-09-26 07:45 | 272 | 6940 | 572 | 7200 | 19609 | 6950 | 941 | 20117 | 7188 | 1968 | 2100 | 8282 | 9089 | 6377
2021-09-26 08:00 | 272 | 6940 | 570 | 7200 | 19609 | 6953 | 944 | 20119 | 7180 | 1965 | 2100 | 8294 | 9090 | 6603
2021-09-26 08:15 | 272 | 6945 | 571 | 7191 | 19608 | 6963 | 951 | 20117 | 7176 | 1963 | 2100 | 8304 | 9090 | 6823
2021-09-26 08:30 | 272 | 6955 | 570 | 7190 | 19606 | 6978 | 951 | 20118 | 7170 | 1961 | 2100 | 8321 | 9089 | 7019
2021-09-26 08:45 | 273 | 6970 | 570 | 7181 | 19603 | 7000 | 954 | 20117 | 7170 | 1961 | 2100 | 8331 | 9087 | 7207
2021-09-26 09:00 | 273 | 6988 | 570 | 7180 | 19602 | 7028 | 954 | 20118 | 7163 | 1960 | 2100 | 8346 | 9087 | 7361
2021-09-26 09:15 | 274 | 7013 | 570 | 7178 | 19599 | 7065 | 954 | 20116 | 7160 | 1960 | 2100 | 8366 | 9087 | 7475
2021-09-26 09:30 | 274 | 7037 | 570 | 7170 | 19596 | 7108 | 957 | 20117 | 7160 | 1961 | 2100 | 8384 | 9087 | 7579
2021-09-26 09:45 | 274 | 7067 | 570 | 7170 | 19591 | 7166 | 957 | 20117 | 7160 | 1960 | 2100 | 8396 | 9086 | 7683
2021-09-26 10:00 | 275 | 7098 | 570 | 7170 | 19588 | 7234 | 954 | 20116 | 7160 | 1961 | 2100 | 8412 | 9085 | 7786
2021-09-26 10:15 | 276 | 7133 | 569 | 7170 | 19584 | 7315 | 961 | 20119 | 7163 | 1963 | 2100 | 8426 | 9084 | 7875
2021-09-26 10:30 | 276 | 7167 | 569 | 7170 | 19579 | 7400 | 970 | 20117 | 7170 | 1963 | 2100 | 8437 | 9083 | 7956
2021-09-26 10:45 | 277 | 7207 | 569 | 7170 | 19574 | 7479 | 970 | 20115 | 7176 | 1960 | 2100 | 8450 | 9083 | 8013
2021-09-26 11:00 | 277 | 7249 | 569 | 7171 | 19569 | 7541 | 967 | 20116 | 7186 | 1959 | 2100 | 8460 | 9082 | 8054
2021-09-26 11:15 | 278 | 7295 | 570 | 7180 | 19563 | 7585 | 979 | 20114 | 7197 | 1959 | 2100 | 8472 | 9080 | 8103
2021-09-26 11:30 | 278 | 7343 | 570 | 7180 | 19561 | 7605 | 979 | 20115 | 7211 | 1959 | 2100 | 8477 | 9079 | 8150
2021-09-26 11:45 | 279 | 7395 | 570 | 7187 | 19559 | 7610 | 970 | 20115 | 7225 | 1959 | 2100 | 8479 | 9078 | 8198
2021-09-26 12:00 | 279 | 7446 | 570 | 7191 | 19560 | 7610 | 979 | 20115 | 7239 | 1959 | 2100 | 8482 | 9076 | 8225
2021-09-26 12:15 | 280 | 7493 | 570 | 7200 | 19557 | 7614 | 982 | 20115 | 7255 | 1959 | 2100 | 8483 | 9074 | 8258
2021-09-26 12:30 | 280 | 7530 | 571 | 7208 | 19555 | 7631 | 982 | 20115 | 7268 | 1959 | 2100 | 8485 | 9072 | 8300
2021-09-26 12:45 | 281 | 7566 | 571 | 7217 | 19553 | 7653 | 982 | 20114 | 7283 | 1959 | 2100 | 8483 | 9071 | 8332
2021-09-26 13:00 | 282 | 7605 | 572 | 7227 | 19550 | 7681 | 973 | 20114 | 7295 | 1958 | 2100 | 8484 | 9069 | 8362
2021-09-26 13:15 | 282 | 7644 | 572 | 7239 | 19554 | 7703 | 970 | 20113 | 7307 | 1960 | 2100 | 8483 | 9067 | 8377
2021-09-26 13:30 | 282 | 7673 | 574 | 7248 | 19549 | 7719 | 979 | 20112 | 7321 | 1959 | 2100 | 8483 | 9065 | 8409
2021-09-26 13:45 | 282 | 7697 | 574 | 7261 | 19547 | 7731 | 997 | 20113 | 7333 | 1960 | 2100 | 8484 | 9062 | 8420
2021-09-26 14:00 | 283 | 7717 | 574 | 7274 | 19548 | 7740 | 991 | 20112 | 7344 | 1959 | 2100 | 8483 | 9060 | 8448
2021-09-26 14:15 | 283 | 7734 | 574 | 7284 | 19549 | 7746 | 994 | 20110 | 7355 | 1959 | 2100 | 8479 | 9057 | 8477
2021-09-26 14:30 | 284 | 7749 | 574 | 7296 | 19545 | 7755 | 991 | 20111 | 7367 | 1961 | 2100 | 8474 | 9055 | 8496
2021-09-26 14:45 | 284 | 7764 | 574 | 7307 | 19547 | 7776 | 982 | 20111 | 7377 | 1959 | 2100 | 8469 | 9053 | 8503
2021-09-26 15:00 | 284 | 7773 | 574 | 7318 | 19546 | 7793 | 991 | 20110 | 7389 | 1960 | 2100 | 8467 | 9051 | 8503
2021-09-26 15:15 | 284 | 7784 | 574 | 7329 | 19548 | 7800 | 988 | 20108 | 7398 | 1960 | 2100 | 8460 | 9049 | 8493
2021-09-26 15:30 | 284 | 7796 | 575 | 7339 | 19547 | 7800 | 979 | 20109 | 7409 | 1961 | 2100 | 8453 | 9049 | 8459
2021-09-26 15:45 | 284 | 7805 | 575 | 7350 | 19548 | 7800 | 991 | 20109 | 7419 | 1962 | 2100 | 8446 | 9048 | 8441
2021-09-26 16:00 | 284 | 7809 | 576 | 7365 | 19546 | 7800 | 982 | 20108 | 7429 | 1960 | 2100 | 8437 | 9048 | 8399
2021-09-26 16:15 | 284 | 7815 | 576 | 7374 | 19547 | 7800 | 985 | 20107 | 7437 | 1960 | 2100 | 8423 | 9047 | 8322
2021-09-26 16:30 | 284 | 7810 | 576 | 7384 | 19549 | 7793 | 988 | 20108 | 7447 | 1962 | 2100 | 8413 | 9046 | 8178
2021-09-26 16:45 | 284 | 7801 | 576 | 7391 | 19551 | 7783 | 982 | 20106 | 7453 | 1962 | 2100 | 8406 | 9046 | 8075
2021-09-26 17:00 | 283 | 7781 | 576 | 7401 | 19554 | 7768 | 961 | 20106 | 7460 | 1962 | 2100 | 8404 | 9045 | 8063
2021-09-26 17:15 | 283 | 7771 | 577 | 7409 | 19551 | 7760 | 961 | 20106 | 7470 | 1963 | 2100 | 8398 | 9045 | 8123
2021-09-26 17:30 | 283 | 7767 | 577 | 7415 | 19553 | 7752 | 964 | 20108 | 7470 | 1963 | 2100 | 8389 | 9045 | 8097
2021-09-26 17:45 | 283 | 7755 | 578 | 7420 | 19554 | 7745 | 967 | 20106 | 7479 | 1963 | 2100 | 8380 | 9044 | 8024
2021-09-26 18:00 | 282 | 7740 | 578 | 7429 | 19559 | 7732 | 957 | 20106 | 7480 | 1963 | 2100 | 8374 | 9043 | 7938
2021-09-26 18:15 | 282 | 7722 | 578 | 7430 | 19564 | 7715 | 954 | 20104 | 7486 | 1964 | 2100 | 8365 | 9043 | 7845
2021-09-26 18:30 | 282 | 7701 | 578 | 7437 | 19566 | 7695 | 954 | 20106 | 7490 | 1964 | 2100 | 8359 | 9044 | 7723
2021-09-26 18:45 | 282 | 7681 | 578 | 7440 | 19567 | 7675 | 954 | 20105 | 7490 | 1963 | 2100 | 8353 | 9045 | 7589
2021-09-26 19:00 | 282 | 7659 | 579 | 7440 | 19570 | 7653 | 954 | 20104 | 7490 | 1964 | 2100 | 8349 | 9046 | 7474
2021-09-26 19:15 | 281 | 7637 | 579 | 7444 | 19572 | 7631 | 954 | 20105 | 7490 | 1965 | 2100 | 8343 | 9047 | 7350
2021-09-26 19:30 | 281 | 7612 | 578 | 7449 | 19575 | 7609 | 954 | 20104 | 7490 | 1964 | 2100 | 8339 | 9047 | 7218
2021-09-26 19:45 | 280 | 7587 | 578 | 7449 | 19577 | 7584 | 954 | 20104 | 7490 | 1964 | 2100 | 8335 | 9048 | 7109
2021-09-26 20:00 | 280 | 7561 | 579 | 7450 | 19578 | 7561 | 951 | 20105 | 7490 | 1964 | 2100 | 8333 | 9049 | 7035
2021-09-26 20:15 | 280 | 7537 | 579 | 7450 | 19578 | 7538 | 954 | 20105 | 7490 | 1964 | 2100 | 8331 | 9050 | 6955
2021-09-26 20:30 | 279 | 7513 | 578 | 7448 | 19580 | 7515 | 954 | 20102 | 7481 | 1964 | 2100 | 8325 | 9052 | 6883
2021-09-26 20:45 | 278 | 7489 | 578 | 7441 | 19583 | 7494 | 954 | 20104 | 7480 | 1964 | 2100 | 8323 | 9053 | 6826
2021-09-26 21:00 | 278 | 7469 | 578 | 7440 | 19583 | 7473 | 948 | 20104 | 7474 | 1963 | 2100 | 8323 | 9054 | 6799
2021-09-26 21:15 | 278 | 7447 | 578 | 7440 | 19583 | 7455 | 954 | 20103 | 7470 | 1963 | 2100 | 8320 | 9054 | 6827
2021-09-26 21:30 | 278 | 7429 | 578 | 7437 | 19584 | 7437 | 951 | 20102 | 7467 | 1964 | 2100 | 8321 | 9055 | 6807
2021-09-26 21:45 | 278 | 7415 | 578 | 7430 | 19585 | 7422 | 934 | 20102 | 7460 | 1963 | 2100 | 8316 | 9057 | 6732
2021-09-26 22:00 | 278 | 7397 | 578 | 7430 | 19586 | 7405 | 921 | 20102 | 7454 | 1964 | 2100 | 8315 | 9057 | 6662
2021-09-26 22:15 | 278 | 7379 | 578 | 7425 | 19586 | 7387 | 938 | 20104 | 7450 | 1964 | 2100 | 8313 | 9059 | 6597
2021-09-26 22:30 | 277 | 7361 | 577 | 7420 | 19587 | 7370 | 951 | 20103 | 7442 | 1963 | 2100 | 8313 | 9059 | 6572
2021-09-26 22:45 | 277 | 7343 | 577 | 7417 | 19587 | 7354 | 951 | 20103 | 7437 | 1963 | 2100 | 8312 | 9059 | 6548
2021-09-26 23:00 | 277 | 7328 | 576 | 7410 | 19587 | 7338 | 934 | 20102 | 7430 | 1964 | 2100 | 8308 | 9059 | 6508
2021-09-26 23:15 | 276 | 7315 | 576 | 7409 | 19588 | 7323 | 944 | 20102 | 7425 | 1964 | 2100 | 8281 | 9058 | 6487
2021-09-26 23:30 | 276 | 7297 | 576 | 7402 | 19589 | 7307 | 941 | 20103 | 7419 | 1964 | 2100 | 8289 | 9057 | 6471
2021-09-26 23:45 | 276 | 7284 | 576 | 7400 | 19590 | 7294 | 931 | 20104 | 7410 | 1963 | 2100 | 8291 | 9055 | 6460
2021-09-27 | 276 | 7269 | 576 | 7391 | 19590 | 7280 | 948 | 20102 | 7406 | 1962 | 2100 | 8292 | 9054 | 6479
2021-09-27 00:15 | 275 | 7258 | 576 | 7389 | 19590 | 7267 | 944 | 20103 | 7400 | 1963 | 2100 | 8289 | 9053 | 6505
2021-09-27 00:30 | 275 | 7245 | 575 | 7381 | 19589 | 7259 | 954 | 20102 | 7390 | 1962 | 2100 | 8289 | 9054 | 6550
2021-09-27 00:45 | 275 | 7239 | 575 | 7378 | 19591 | 7250 | 948 | 20103 | 7387 | 1962 | 2100 | 8289 | 9053 | 6598
2021-09-27 01:00 | 275 | 7229 | 575 | 7371 | 19590 | 7242 | 951 | 20103 | 7380 | 1963 | 2100 | 8291 | 9054 | 6616
2021-09-27 01:15 | 275 | 7223 | 574 | 7369 | 19590 | 7239 | 948 | 20102 | 7371 | 1964 | 2100 | 8289 | 9054 | 6632
2021-09-27 01:30 | 275 | 7219 | 574 | 7361 | 19591 | 7230 | 941 | 20104 | 7369 | 1962 | 2100 | 8287 | 9054 | 6639
2021-09-27 01:45 | 275 | 7213 | 574 | 7351 | 19589 | 7229 | 944 | 20102 | 7360 | 1961 | 2100 | 8288 | 9054 | 6613
2021-09-27 02:00 | 275 | 7207 | 574 | 7350 | 19590 | 7220 | 941 | 20102 | 7355 | 1960 | 2100 | 8287 | 9055 | 6604
2021-09-27 02:15 | 274 | 7201 | 574 | 7341 | 19592 | 7216 | 941 | 20103 | 7350 | 1962 | 2100 | 8284 | 9055 | 6601
2021-09-27 02:30 | 275 | 7197 | 574 | 7340 | 19592 | 7210 | 934 | 20104 | 7345 | 1962 | 2100 | 8283 | 9054 | 6590
2021-09-27 02:45 | 275 | 7190 | 574 | 7333 | 19592 | 7203 | 934 | 20104 | 7340 | 1961 | 2100 | 8285 | 9052 | 6580
2021-09-27 03:00 | 274 | 7185 | 574 | 7330 | 19592 | 7198 | 934 | 20104 | 7335 | 1962 | 2100 | 8284 | 9051 | 6578
2021-09-27 03:15 | 274 | 7175 | 574 | 7327 | 19594 | 7190 | 917 | 20103 | 7330 | 1962 | 2100 | 8284 | 9050 | 6596
2021-09-27 03:30 | 274 | 7170 | 574 | 7320 | 19592 | 7189 | 917 | 20103 | 7325 | 1961 | 2100 | 8281 | 9050 | 6615
2021-09-27 03:45 | 274 | 7170 | 574 | 7320 | 19593 | 7180 | 921 | 20103 | 7320 | 1959 | 2100 | 8280 | 9052 | 6627
2021-09-27 04:00 | 274 | 7164 | 574 | 7313 | 19593 | 7180 | 931 | 20103 | 7319 | 1961 | 2100 | 8281 | 9055 | 6627
2021-09-27 04:15 | 274 | 7160 | 574 | 7310 | 19594 | 7172 | 917 | 20104 | 7310 | 1961 | 2100 | 8280 | 9053 | 6608
2021-09-27 04:30 | 274 | 7159 | 574 | 7310 | 19594 | 7170 | 924 | 20104 | 7309 | 1962 | 2100 | 8276 | 9050 | 6593
2021-09-27 04:45 | 274 | 7155 | 574 | 7301 | 19594 | 7168 | 928 | 20104 | 7300 | 1963 | 2100 | 8276 | 9049 | 6569
2021-09-27 05:00 | 274 | 7150 | 574 | 7300 | 19595 | 7160 | 921 | 20102 | 7300 | 1961 | 2100 | 8275 | 9048 | 6547
2021-09-27 05:15 | 274 | 7147 | 574 | 7299 | 19597 | 7160 | 928 | 20103 | 7296 | 1960 | 2100 | 8273 | 9047 | 6526
2021-09-27 05:30 | 274 | 7140 | 574 | 7290 | 19597 | 7150 | 938 | 20103 | 7290 | 1960 | 2100 | 8273 | 9048 | 6502
2021-09-27 05:45 | 274 | 7137 | 574 | 7290 | 19597 | 7148 | 928 | 20103 | 7289 | 1959 | 2100 | 8271 | 9048 | 6476
2021-09-27 06:00 | 274 | 7131 | 573 | 7289 | 19597 | 7140 | 921 | 20103 | 7280 | 1959 | 2100 | 8271 | 9048 | 6445
2021-09-27 06:15 | 274 | 7123 | 573 | 7280 | 19599 | 7135 | 934 | 20101 | 7280 | 1960 | 2100 | 8268 | 9048 | 6427
2021-09-27 06:30 | 274 | 7120 | 573 | 7280 | 19600 | 7129 | 921 | 20103 | 7277 | 1961 | 2100 | 8271 | 9048 | 6426
2021-09-27 06:45 | 274 | 7113 | 573 | 7280 | 19600 | 7120 | 944 | 20104 | 7270 | 1960 | 2100 | 8266 | 9048 | 6432
2021-09-27 07:00 | 274 | 7109 | 573 | 7273 | 19599 | 7120 | 928 | 20104 | 7270 | 1960 | 2100 | 8268 | 9049 | 6442
2021-09-27 07:15 | 274 | 7103 | 572 | 7270 | 19600 | 7110 | 941 | 20103 | 7262 | 1960 | 2100 | 8266 | 9049 | 6466
2021-09-27 07:30 | 274 | 7100 | 572 | 7270 | 19600 | 7110 | 924 | 20104 | 7260 | 1960 | 2100 | 8264 | 9051 | 6507
2021-09-27 07:45 | 274 | 7100 | 572 | 7263 | 19600 | 7110 | 931 | 20104 | 7260 | 1960 | 2100 | 8265 | 9051 | 6563
2021-09-27 08:00 | 274 | 7100 | 572 | 7260 | 19600 | 7110 | 934 | 20105 | 7250 | 1959 | 2100 | 8268 | 9052 | 6618
2021-09-27 08:15 | 274 | 7101 | 572 | 7260 | 19599 | 7115 | 934 | 20103 | 7250 | 1959 | 2100 | 8267 | 9053 | 6711
2021-09-27 08:30 | 274 | 7106 | 572 | 7253 | 19599 | 7123 | 938 | 20101 | 7247 | 1959 | 2100 | 8275 | 9052 | 6814
2021-09-27 08:45 | 274 | 7115 | 571 | 7250 | 19598 | 7135 | 934 | 20103 | 7240 | 1959 | 2100 | 8282 | 9053 | 6956
2021-09-27 09:00 | 274 | 7129 | 571 | 7250 | 19595 | 7153 | 948 | 20103 | 7240 | 1959 | 2100 | 8290 | 9054 | 7121
2021-09-27 09:15 | 274 | 7148 | 570 | 7250 | 19594 | 7177 | 954 | 20103 | 7240 | 1959 | 2100 | 8294 | 9056 | 7238
2021-09-27 09:30 | 274 | 7166 | 570 | 7248 | 19592 | 7202 | 948 | 20103 | 7240 | 1958 | 2100 | 8295 | 9056 | 7303
2021-09-27 09:45 | 275 | 7190 | 570 | 7241 | 19593 | 7223 | 951 | 20102 | 7240 | 1959 | 2100 | 8297 | 9056 | 7353
2021-09-27 10:00 | 275 | 7209 | 570 | 7240 | 19593 | 7240 | 954 | 20102 | 7240 | 1959 | 2100 | 8298 | 9057 | 7341
2021-09-27 10:15 | 275 | 7223 | 570 | 7240 | 19593 | 7251 | 951 | 20102 | 7240 | 1959 | 2100 | 8295 | 9058 | 7324
2021-09-27 10:30 | 276 | 7235 | 570 | 7240 | 19593 | 7260 | 954 | 20101 | 7240 | 1959 | 2100 | 8301 | 9058 | 7335
2021-09-27 10:45 | 275 | 7245 | 570 | 7240 | 19592 | 7268 | 951 | 20102 | 7240 | 1959 | 2100 | 8299 | 9057 | 7428
2021-09-27 11:00 | 276 | 7261 | 570 | 7243 | 19591 | 7284 | 954 | 20102 | 7242 | 1959 | 2100 | 8301 | 9058 | 7442
2021-09-27 11:15 | 276 | 7275 | 570 | 7249 | 19591 | 7295 | 951 | 20101 | 7250 | 1959 | 2100 | 8268 | 9054 | 7445
2021-09-27 11:30 | 276 | 7285 | 570 | 7250 | 19590 | 7305 | 948 | 20101 | 7250 | 1958 | 2100 | 8317 | 9052 | 7570
2021-09-27 11:45 | 277 | 7303 | 570 | 7250 | 19588 | 7322 | 948 | 20102 | 7250 | 1959 | 2100 | 8317 | 9052 | 7682
2021-09-27 12:00 | 277 | 7325 | 570 | 7250 | 19588 | 7341 | 948 | 20098 | 7259 | 1958 | 2100 | 8310 | 9065 | 7561
2021-09-27 12:15 | 277 | 7338 | 573 | 7253 | 19591 | 7345 | 954 | 20096 | 7260 | 1959 | 2100 | 8309 | 9062 | 7202
2021-09-27 12:30 | 278 | 7330 | 573 | 7260 | 19596 | 7327 | 951 | 20096 | 7261 | 1959 | 2100 | 8296 | 9057 | 7050
2021-09-27 12:45 | 277 | 7312 | 573 | 7260 | 19598 | 7313 | 954 | 20093 | 7270 | 1958 | 2100 | 8328 | 9052 | 7038
2021-09-27 13:00 | 277 | 7307 | 572 | 7260 | 19598 | 7312 | 954 | 20094 | 7270 | 1958 | 2100 | 8348 | 9050 | 7226
2021-09-27 13:15 | 278 | 7316 | 571 | 7269 | 19598 | 7334 | 948 | 20095 | 7271 | 1958 | 2100 | 8379 | 9047 | 7490
2021-09-27 13:30 | 277 | 7342 | 572 | 7270 | 19595 | 7368 | 954 | 20095 | 7280 | 1959 | 2100 | 8389 | 9045 | 7736
2021-09-27 13:45 | 278 | 7371 | 572 | 7270 | 19594 | 7395 | 954 | 20095 | 7280 | 1959 | 2100 | 8410 | 9043 | 7784
2021-09-27 14:00 | 278 | 7393 | 571 | 7270 | 19592 | 7413 | 954 | 20095 | 7280 | 1959 | 2100 | 8427 | 9040 | 7878
2021-09-27 14:15 | 278 | 7415 | 571 | 7275 | 19589 | 7425 | 954 | 20096 | 7283 | 1958 | 2100 | 8437 | 9037 | 7986
2021-09-27 14:30 | 278 | 7431 | 572 | 7280 | 19589 | 7433 | 954 | 20095 | 7290 | 1960 | 2100 | 8443 | 9036 | 8062
2021-09-27 14:45 | 278 | 7439 | 572 | 7280 | 19587 | 7444 | 954 | 20093 | 7293 | 1958 | 2100 | 8450 | 9034 | 8113
2021-09-27 15:00 | 278 | 7449 | 572 | 7285 | 19585 | 7450 | 954 | 20095 | 7300 | 1958 | 2100 | 8453 | 9033 | 8166
2021-09-27 15:15 | 279 | 7457 | 572 | 7290 | 19585 | 7450 | 954 | 20095 | 7303 | 1958 | 2100 | 8454 | 9031 | 8202
2021-09-27 15:30 | 279 | 7467 | 572 | 7291 | 19584 | 7450 | 954 | 20095 | 7310 | 1957 | 2100 | 8453 | 9028 | 8224
2021-09-27 15:45 | 279 | 7474 | 573 | 7300 | 19580 | 7450 | 957 | 20093 | 7314 | 1958 | 2100 | 8450 | 9027 | 8237
2021-09-27 16:00 | 279 | 7481 | 573 | 7300 | 19582 | 7450 | 961 | 20093 | 7320 | 1958 | 2100 | 8444 | 9026 | 8225
2021-09-27 16:15 | 279 | 7481 | 573 | 7308 | 19581 | 7450 | 967 | 20093 | 7320 | 1959 | 2100 | 8439 | 9024 | 8204
2021-09-27 16:30 | 279 | 7479 | 573 | 7310 | 19581 | 7450 | 964 | 20093 | 7328 | 1959 | 2100 | 8432 | 9022 | 8184
2021-09-27 16:45 | 279 | 7476 | 573 | 7316 | 19581 | 7450 | 957 | 20094 | 7330 | 1959 | 2100 | 8425 | 9023 | 8146
2021-09-27 17:00 | 279 | 7466 | 573 | 7320 | 19581 | 7443 | 973 | 20093 | 7330 | 1958 | 2100 | 8417 | 9022 | 8098
2021-09-27 17:15 | 279 | 7458 | 574 | 7320 | 19584 | 7433 | 970 | 20093 | 7340 | 1958 | 2100 | 8409 | 9022 | 8044
2021-09-27 17:30 | 279 | 7445 | 574 | 7326 | 19583 | 7424 | 973 | 20092 | 7340 | 1956 | 2100 | 8400 | 9022 | 7978
2021-09-27 17:45 | 279 | 7433 | 574 | 7330 | 19587 | 7411 | 970 | 20092 | 7340 | 1957 | 2100 | 8390 | 9021 | 7902
2021-09-27 18:00 | 279 | 7417 | 574 | 7330 | 19588 | 7396 | 967 | 20092 | 7340 | 1957 | 2100 | 8384 | 9020 | 7813
2021-09-27 18:15 | 279 | 7401 | 574 | 7330 | 19590 | 7383 | 991 | 20093 | 7340 | 1958 | 2100 | 8371 | 9020 | 7698
2021-09-27 18:30 | 278 | 7385 | 574 | 7330 | 19592 | 7367 | 985 | 20093 | 7340 | 1957 | 2100 | 8368 | 9019 | 7580
2021-09-27 18:45 | 279 | 7368 | 574 | 7330 | 19594 | 7351 | 976 | 20092 | 7340 | 1958 | 2100 | 8365 | 9017 | 7461
2021-09-27 19:00 | 279 | 7349 | 574 | 7330 | 19597 | 7335 | 967 | 20091 | 7340 | 1958 | 2100 | 8361 | 9019 | 7360
2021-09-27 19:15 | 278 | 7332 | 574 | 7330 | 19599 | 7317 | 976 | 20091 | 7340 | 1957 | 2100 | 8352 | 9020 | 7322
2021-09-27 19:30 | 278 | 7314 | 574 | 7330 | 19599 | 7303 | 957 | 20093 | 7340 | 1956 | 2100 | 8351 | 9021 | 7294
2021-09-27 19:45 | 278 | 7298 | 574 | 7330 | 19602 | 7287 | 961 | 20092 | 7340 | 1957 | 2100 | 8348 | 9022 | 7251
2021-09-27 20:00 | 278 | 7285 | 574 | 7330 | 19603 | 7275 | 967 | 20093 | 7334 | 1958 | 2100 | 8346 | 9031 | 7194
2021-09-27 20:15 | 278 | 7275 | 574 | 7330 | 19605 | 7263 | 957 | 20092 | 7330 | 1958 | 2100 | 8341 | 9037 | 7129
2021-09-27 20:30 | 278 | 7263 | 574 | 7321 | 19606 | 7251 | 964 | 20090 | 7330 | 1959 | 2100 | 8338 | 9038 | 7011
2021-09-27 20:45 | 278 | 7247 | 574 | 7320 | 19618 | 7235 | 976 | 20086 | 7321 | 1958 | 2100 | 8336 | 9042 | 6875
2021-09-27 21:00 | 278 | 7226 | 574 | 7320 | 19626 | 7211 | 976 | 20087 | 7320 | 1956 | 2100 | 8334 | 9043 | 6825
2021-09-27 21:15 | 278 | 7206 | 574 | 7318 | 19631 | 7191 | 982 | 20086 | 7319 | 1958 | 2100 | 8330 | 9043 | 6808
2021-09-27 21:30 | 278 | 7191 | 574 | 7311 | 19636 | 7176 | 988 | 20086 | 7310 | 1958 | 2100 | 8328 | 9044 | 6791
2021-09-27 21:45 | 278 | 7177 | 574 | 7310 | 19640 | 7166 | 994 | 20085 | 7308 | 1956 | 2100 | 8324 | 9046 | 6763
2021-09-27 22:00 | 278 | 7167 | 574 | 7305 | 19643 | 7156 | 1000 | 20085 | 7300 | 1957 | 2100 | 8325 | 9046 | 6731
2021-09-27 22:15 | 278 | 7155 | 574 | 7300 | 19646 | 7145 | 997 | 20083 | 7298 | 1956 | 2100 | 8323 | 9044 | 6704
2021-09-27 22:30 | 278 | 7145 | 574 | 7298 | 19647 | 7133 | 997 | 20084 | 7290 | 1955 | 2100 | 8320 | 9045 | 6679
2021-09-27 22:45 | 278 | 7133 | 573 | 7290 | 19649 | 7120 | 1000 | 20086 | 7285 | 1957 | 2100 | 8319 | 9044 | 6661
2021-09-27 23:00 | 278 | 7122 | 573 | 7290 | 19651 | 7107 | 1000 | 20085 | 7280 | 1957 | 2100 | 8318 | 9044 | 6645
2021-09-27 23:15 | 278 | 7109 | 572 | 7281 | 19653 | 7096 | 1000 | 20083 | 7274 | 1957 | 2100 | 8291 | 9043 | 6650
2021-09-27 23:30 | 277 | 7099 | 572 | 7280 | 19654 | 7085 | 1011 | 20085 | 7270 | 1957 | 2100 | 8300 | 9043 | 6642
2021-09-27 23:45 | 277 | 7088 | 572 | 7275 | 19656 | 7074 | 1036 | 20084 | 7261 | 1955 | 2100 | 8300 | 9041 | 6613
2021-09-28 | 278 | 7077 | 572 | 7270 | 19659 | 7065 | 1017 | 20084 | 7259 | 1955 | 2100 | 8298 | 9040 | 6581
2021-09-28 00:15 | 277 | 7070 | 571 | 7266 | 19659 | 7055 | 1031 | 20082 | 7250 | 1955 | 2100 | 8300 | 9038 | 6550
2021-09-28 00:30 | 278 | 7061 | 571 | 7260 | 19660 | 7047 | 1039 | 20085 | 7246 | 1954 | 2100 | 8295 | 9037 | 6522
2021-09-28 00:45 | 278 | 7051 | 571 | 7255 | 19662 | 7036 | 1039 | 20084 | 7240 | 1954 | 2100 | 8295 | 9035 | 6505
2021-09-28 01:00 | 277 | 7041 | 570 | 7250 | 19665 | 7028 | 1039 | 20083 | 7234 | 1954 | 2100 | 8295 | 9033 | 6497
2021-09-28 01:15 | 278 | 7033 | 570 | 7247 | 19666 | 7020 | 1047 | 20082 | 7230 | 1954 | 2100 | 8295 | 9031 | 6495
2021-09-28 01:30 | 277 | 7025 | 570 | 7240 | 19666 | 7011 | 1041 | 20083 | 7223 | 1955 | 2100 | 8292 | 9030 | 6491
2021-09-28 01:45 | 277 | 7019 | 570 | 7239 | 19667 | 7003 | 1041 | 20083 | 7220 | 1953 | 2100 | 8292 | 9030 | 6489
2021-09-28 02:00 | 278 | 7011 | 570 | 7231 | 19670 | 6997 | 1067 | 20081 | 7213 | 1954 | 2100 | 8291 | 9030 | 6494
2021-09-28 02:15 | 278 | 7003 | 570 | 7230 | 19671 | 6989 | 1067 | 20083 | 7210 | 1954 | 2100 | 8293 | 9030 | 6500
2021-09-28 02:30 | 277 | 6998 | 570 | 7221 | 19672 | 6980 | 1054 | 20083 | 7202 | 1952 | 2100 | 8291 | 9030 | 6504
2021-09-28 02:45 | 278 | 6990 | 569 | 7220 | 19673 | 6973 | 1062 | 20084 | 7199 | 1954 | 2100 | 8288 | 9030 | 6484
2021-09-28 03:00 | 278 | 6982 | 568 | 7213 | 19675 | 6966 | 1067 | 20084 | 7190 | 1954 | 2100 | 8287 | 9030 | 6478
2021-09-28 03:15 | 278 | 6977 | 568 | 7210 | 19675 | 6960 | 1074 | 20084 | 7190 | 1954 | 2100 | 8287 | 9030 | 6472
2021-09-28 03:30 | 278 | 6970 | 568 | 7205 | 19676 | 6951 | 1079 | 20084 | 7180 | 1954 | 2100 | 8285 | 9029 | 6449
2021-09-28 03:45 | 278 | 6961 | 568 | 7200 | 19677 | 6947 | 1079 | 20081 | 7178 | 1954 | 2100 | 8284 | 9029 | 6420
2021-09-28 04:00 | 278 | 6957 | 568 | 7199 | 19679 | 6940 | 1079 | 20082 | 7170 | 1954 | 2100 | 8286 | 9029 | 6401
2021-09-28 04:15 | 278 | 6950 | 568 | 7190 | 19680 | 6933 | 1079 | 20083 | 7169 | 1955 | 2100 | 8282 | 9028 | 6408
2021-09-28 04:30 | 278 | 6942 | 568 | 7190 | 19681 | 6929 | 1079 | 20082 | 7160 | 1956 | 2100 | 8282 | 9028 | 6396
2021-09-28 04:45 | 278 | 6939 | 568 | 7183 | 19682 | 6920 | 1079 | 20082 | 7160 | 1964 | 2100 | 8281 | 9028 | 6385
2021-09-28 05:00 | 278 | 6931 | 568 | 7180 | 19683 | 6915 | 1079 | 20084 | 7150 | 1965 | 2100 | 8279 | 9029 | 6365
2021-09-28 05:15 | 278 | 6924 | 568 | 7173 | 19685 | 6910 | 1096 | 20082 | 7150 | 1964 | 2100 | 8282 | 9030 | 6368
2021-09-28 05:30 | 278 | 6920 | 568 | 7170 | 19685 | 6901 | 1112 | 20084 | 7140 | 1964 | 2100 | 8279 | 9030 | 6371
2021-09-28 05:45 | 278 | 6912 | 568 | 7169 | 19687 | 6897 | 1114 | 20083 | 7140 | 1967 | 2100 | 8274 | 9030 | 6354
2021-09-28 06:00 | 278 | 6907 | 568 | 7160 | 19687 | 6890 | 1114 | 20082 | 7131 | 1965 | 2100 | 8275 | 9030 | 6330
2021-09-28 06:15 | 278 | 6900 | 568 | 7160 | 19688 | 6881 | 1109 | 20084 | 7130 | 1964 | 2100 | 8271 | 9030 | 6317
2021-09-28 06:30 | 278 | 6893 | 568 | 7157 | 19689 | 6877 | 1116 | 20084 | 7121 | 1965 | 2100 | 8273 | 9030 | 6315
2021-09-28 06:45 | 278 | 6887 | 568 | 7150 | 19690 | 6870 | 1116 | 20084 | 7120 | 1964 | 2100 | 8269 | 9029 | 6307
2021-09-28 07:00 | 278 | 6880 | 568 | 7147 | 19690 | 6861 | 1136 | 20083 | 7113 | 1963 | 2100 | 8272 | 9029 | 6332
2021-09-28 07:15 | 278 | 6879 | 568 | 7140 | 19693 | 6860 | 1136 | 20085 | 7110 | 1962 | 2100 | 8270 | 9029 | 6363
2021-09-28 07:30 | 278 | 6873 | 568 | 7140 | 19693 | 6860 | 1116 | 20084 | 7103 | 1964 | 2100 | 8273 | 9028 | 6436
2021-09-28 07:45 | 278 | 6873 | 568 | 7131 | 19694 | 6860 | 1125 | 20083 | 7100 | 1963 | 2100 | 8279 | 9029 | 6530
2021-09-28 08:00 | 278 | 6878 | 567 | 7130 | 19695 | 6868 | 1131 | 20084 | 7096 | 1963 | 2100 | 8289 | 9028 | 6646
2021-09-28 08:15 | 278 | 6885 | 566 | 7127 | 19696 | 6881 | 1144 | 20084 | 7090 | 1964 | 2100 | 8298 | 9029 | 6761
2021-09-28 08:30 | 278 | 6899 | 567 | 7120 | 19695 | 6897 | 1146 | 20086 | 7090 | 1964 | 2100 | 8310 | 9030 | 6866
2021-09-28 08:45 | 279 | 6913 | 566 | 7120 | 19696 | 6918 | 1142 | 20084 | 7083 | 1959 | 2100 | 8321 | 9029 | 6986
2021-09-28 09:00 | 279 | 6930 | 566 | 7120 | 19694 | 6941 | 1146 | 20084 | 7080 | 1950 | 2100 | 8335 | 9029 | 7096
2021-09-28 09:15 | 280 | 6949 | 566 | 7113 | 19694 | 6967 | 1146 | 20084 | 7080 | 1949 | 2100 | 8349 | 9027 | 7202
2021-09-28 09:30 | 280 | 6969 | 565 | 7110 | 19692 | 6999 | 1146 | 20085 | 7080 | 1949 | 2100 | 8365 | 9028 | 7305
2021-09-28 09:45 | 281 | 6990 | 565 | 7110 | 19691 | 7040 | 1150 | 20085 | 7080 | 1949 | 2100 | 8381 | 9028 | 7411
2021-09-28 10:00 | 282 | 7013 | 565 | 7110 | 19688 | 7081 | 1156 | 20084 | 7080 | 1949 | 2100 | 8396 | 9027 | 7511
2021-09-28 10:15 | 282 | 7034 | 565 | 7110 | 19686 | 7125 | 1148 | 20084 | 7085 | 1948 | 2100 | 8412 | 9026 | 7625
2021-09-28 10:30 | 282 | 7060 | 565 | 7110 | 19683 | 7169 | 1156 | 20084 | 7090 | 1948 | 2100 | 8430 | 9025 | 7748
2021-09-28 10:45 | 283 | 7089 | 565 | 7110 | 19680 | 7207 | 1164 | 20083 | 7094 | 1947 | 2100 | 8440 | 9024 | 7870
2021-09-28 11:00 | 284 | 7123 | 565 | 7110 | 19678 | 7237 | 1162 | 20084 | 7100 | 1948 | 2100 | 8453 | 9022 | 7982
2021-09-28 11:15 | 284 | 7161 | 565 | 7119 | 19676 | 7263 | 1166 | 20084 | 7109 | 1949 | 2100 | 8465 | 9021 | 8097
2021-09-28 11:30 | 285 | 7207 | 565 | 7120 | 19674 | 7279 | 1170 | 20083 | 7118 | 1949 | 2100 | 8471 | 9020 | 8202
2021-09-28 11:45 | 286 | 7248 | 566 | 7120 | 19673 | 7291 | 1170 | 20082 | 7127 | 1948 | 2100 | 8472 | 9018 | 8274
2021-09-28 12:00 | 287 | 7279 | 566 | 7128 | 19670 | 7302 | 1174 | 20084 | 7138 | 1947 | 2100 | 8478 | 9017 | 8315
2021-09-28 12:15 | 287 | 7303 | 566 | 7132 | 19668 | 7317 | 1176 | 20083 | 7148 | 1948 | 2100 | 8475 | 9015 | 8365
2021-09-28 12:30 | 288 | 7329 | 566 | 7140 | 19666 | 7335 | 1176 | 20082 | 7159 | 1948 | 2100 | 8475 | 9013 | 8413
2021-09-28 12:45 | 288 | 7356 | 567 | 7147 | 19665 | 7349 | 1174 | 20082 | 7168 | 1946 | 2100 | 8474 | 9011 | 8456
2021-09-28 13:00 | 288 | 7385 | 567 | 7155 | 19662 | 7363 | 1186 | 20083 | 7177 | 1946 | 2100 | 8474 | 9009 | 8476
2021-09-28 13:15 | 288 | 7407 | 568 | 7161 | 19661 | 7375 | 1189 | 20082 | 7186 | 1945 | 2100 | 8472 | 9007 | 8497
2021-09-28 13:30 | 289 | 7420 | 568 | 7170 | 19660 | 7391 | 1178 | 20081 | 7194 | 1948 | 2100 | 8471 | 9004 | 8468
2021-09-28 13:45 | 290 | 7427 | 568 | 7179 | 19659 | 7407 | 1178 | 20081 | 7204 | 1948 | 2100 | 8469 | 9003 | 8496
2021-09-28 14:00 | 290 | 7437 | 568 | 7187 | 19659 | 7424 | 1199 | 20081 | 7212 | 1946 | 2100 | 8472 | 9001 | 8490
2021-09-28 14:15 | 290 | 7443 | 568 | 7195 | 19657 | 7435 | 1200 | 20081 | 7220 | 1945 | 2100 | 8466 | 8999 | 8513
2021-09-28 14:30 | 290 | 7451 | 568 | 7202 | 19656 | 7453 | 1204 | 20081 | 7229 | 1946 | 2100 | 8463 | 8997 | 8502
2021-09-28 14:45 | 291 | 7457 | 568 | 7210 | 19657 | 7467 | 1200 | 20081 | 7237 | 1946 | 2100 | 8457 | 8994 | 8479
2021-09-28 15:00 | 292 | 7460 | 568 | 7218 | 19657 | 7474 | 1197 | 20081 | 7245 | 1947 | 2100 | 8453 | 8992 | 8435
2021-09-28 15:15 | 292 | 7467 | 568 | 7225 | 19657 | 7480 | 1204 | 20079 | 7254 | 1948 | 2100 | 8453 | 8990 | 8425
2021-09-28 15:30 | 292 | 7479 | 568 | 7231 | 19659 | 7480 | 1206 | 20080 | 7261 | 1947 | 2100 | 8424 | 8988 | 8392
2021-09-28 15:45 | 292 | 7485 | 568 | 7240 | 19656 | 7490 | 1210 | 20080 | 7270 | 1945 | 2100 | 8443 | 8986 | 8391
2021-09-28 16:00 | 292 | 7496 | 568 | 7246 | 19654 | 7497 | 1208 | 20079 | 7279 | 1947 | 2100 | 8434 | 8984 | 8364
2021-09-28 16:15 | 292 | 7498 | 568 | 7250 | 19656 | 7500 | 1213 | 20079 | 7285 | 1948 | 2100 | 8431 | 8982 | 8296
2021-09-28 16:30 | 292 | 7489 | 568 | 7259 | 19659 | 7490 | 1215 | 20080 | 7291 | 1949 | 2100 | 8417 | 8982 | 8234
2021-09-28 16:45 | 292 | 7477 | 569 | 7263 | 19660 | 7485 | 1222 | 20079 | 7300 | 1947 | 2100 | 8409 | 8982 | 8109
2021-09-28 17:00 | 292 | 7461 | 569 | 7270 | 19664 | 7470 | 1220 | 20081 | 7304 | 1949 | 2100 | 8406 | 8982 | 8099
2021-09-28 17:15 | 292 | 7449 | 569 | 7275 | 19667 | 7461 | 1225 | 20079 | 7310 | 1949 | 2100 | 8392 | 8982 | 8010
2021-09-28 17:30 | 292 | 7435 | 569 | 7280 | 19670 | 7445 | 1224 | 20078 | 7315 | 1949 | 2100 | 8384 | 8982 | 7954
2021-09-28 17:45 | 292 | 7418 | 570 | 7281 | 19672 | 7427 | 1227 | 20080 | 7320 | 1948 | 2100 | 8377 | 8983 | 7863
2021-09-28 18:00 | 292 | 7400 | 570 | 7287 | 19677 | 7407 | 1220 | 20078 | 7320 | 1949 | 2100 | 8371 | 8984 | 7800
2021-09-28 18:15 | 292 | 7380 | 570 | 7290 | 19681 | 7387 | 1218 | 20078 | 7320 | 1949 | 2100 | 8358 | 8985 | 7743
2021-09-28 18:30 | 292 | 7362 | 570 | 7290 | 19683 | 7367 | 1224 | 20080 | 7320 | 1949 | 2100 | 8357 | 8985 | 7657
2021-09-28 18:45 | 292 | 7341 | 570 | 7290 | 19687 | 7348 | 1227 | 20078 | 7320 | 1949 | 2100 | 8353 | 8985 | 7566
2021-09-28 19:00 | 292 | 7321 | 570 | 7290 | 19690 | 7329 | 1229 | 20080 | 7320 | 1949 | 2100 | 8346 | 8985 | 7471
2021-09-28 19:15 | 292 | 7304 | 569 | 7290 | 19691 | 7310 | 1229 | 20078 | 7320 | 1949 | 2100 | 8343 | 8985 | 7376
2021-09-28 19:30 | 292 | 7286 | 570 | 7290 | 19694 | 7292 | 1230 | 20078 | 7320 | 1949 | 2100 | 8339 | 8986 | 7274
2021-09-28 19:45 | 292 | 7271 | 570 | 7290 | 19697 | 7275 | 1227 | 20078 | 7317 | 1947 | 2100 | 8336 | 8989 | 7146
2021-09-28 20:00 | 291 | 7251 | 570 | 7290 | 19699 | 7255 | 1229 | 20078 | 7310 | 1946 | 2100 | 8330 | 8990 | 7063
2021-09-28 20:15 | 292 | 7235 | 569 | 7285 | 19699 | 7237 | 1227 | 20078 | 7310 | 1948 | 2100 | 8331 | 8992 | 6987
2021-09-28 20:30 | 291 | 7217 | 569 | 7280 | 19702 | 7221 | 1230 | 20077 | 7302 | 1949 | 2100 | 8320 | 8995 | 6890
2021-09-28 20:45 | 290 | 7201 | 570 | 7280 | 19703 | 7203 | 1230 | 20078 | 7300 | 1949 | 2100 | 8323 | 8997 | 6817
2021-09-28 21:00 | 290 | 7181 | 569 | 7279 | 19704 | 7185 | 1230 | 20077 | 7295 | 1950 | 2100 | 8320 | 9000 | 6758
2021-09-28 21:15 | 291 | 7165 | 569 | 7271 | 19706 | 7166 | 1232 | 20078 | 7290 | 1949 | 2100 | 8317 | 9001 | 6704
2021-09-28 21:30 | 290 | 7148 | 569 | 7270 | 19707 | 7149 | 1232 | 20078 | 7282 | 1947 | 2100 | 8311 | 9003 | 6649
2021-09-28 21:45 | 290 | 7133 | 568 | 7265 | 19709 | 7133 | 1232 | 20079 | 7280 | 1945 | 2100 | 8314 | 9005 | 6604
2021-09-28 22:00 | 290 | 7116 | 568 | 7260 | 19710 | 7116 | 1232 | 20077 | 7270 | 1947 | 2100 | 8312 | 9006 | 6588
2021-09-28 22:15 | 290 | 7101 | 568 | 7257 | 19710 | 7102 | 1230 | 20077 | 7265 | 1949 | 2100 | 8310 | 9005 | 6593
2021-09-28 22:30 | 290 | 7087 | 568 | 7250 | 19710 | 7088 | 1230 | 20077 | 7260 | 1949 | 2100 | 8311 | 9004 | 6585
2021-09-28 22:45 | 290 | 7075 | 568 | 7248 | 19712 | 7075 | 1232 | 20076 | 7251 | 1946 | 2100 | 8310 | 9005 | 6560
2021-09-28 23:00 | 290 | 7063 | 568 | 7240 | 19713 | 7063 | 1230 | 20077 | 7246 | 1945 | 2100 | 8304 | 9005 | 6546
2021-09-28 23:15 | 290 | 7053 | 568 | 7239 | 19714 | 7051 | 1232 | 20077 | 7240 | 1946 | 2100 | 8279 | 9004 | 6574
2021-09-28 23:30 | 290 | 7042 | 568 | 7230 | 19714 | 7041 | 1230 | 20076 | 7232 | 1947 | 2100 | 8284 | 9003 | 6613
2021-09-28 23:45 | 290 | 7033 | 568 | 7229 | 19715 | 7034 | 1230 | 20077 | 7228 | 1946 | 2100 | 8283 | 9003 | 6618
2021-09-29 | 290 | 7025 | 568 | 7220 | 19716 | 7029 | 1232 | 20077 | 7220 | 1945 | 2100 | 8286 | 9002 | 6564
2021-09-29 00:15 | 289 | 7018 | 568 | 7218 | 19717 | 7019 | 1232 | 20078 | 7215 | 1947 | 2100 | 8288 | 9002 | 6498
2021-09-29 00:30 | 289 | 7011 | 568 | 7210 | 19716 | 7007 | 1234 | 20076 | 7210 | 1947 | 2100 | 8281 | 9001 | 6449
2021-09-29 00:45 | 289 | 6997 | 568 | 7209 | 19718 | 6996 | 1239 | 20077 | 7203 | 1944 | 2100 | 8283 | 9001 | 6414
2021-09-29 01:00 | 289 | 6987 | 568 | 7200 | 19719 | 6984 | 1250 | 20077 | 7198 | 1944 | 2100 | 8282 | 9000 | 6401
2021-09-29 01:15 | 288 | 6976 | 568 | 7200 | 19719 | 6973 | 1246 | 20078 | 7190 | 1947 | 2100 | 8279 | 8999 | 6387
2021-09-29 01:30 | 288 | 6966 | 568 | 7192 | 19720 | 6961 | 1244 | 20079 | 7186 | 1948 | 2100 | 8282 | 8999 | 6351
2021-09-29 01:45 | 288 | 6956 | 568 | 7190 | 19721 | 6951 | 1242 | 20078 | 7180 | 1949 | 2100 | 8281 | 9000 | 6325
2021-09-29 02:00 | 288 | 6944 | 567 | 7180 | 19721 | 6941 | 1237 | 20078 | 7171 | 1945 | 2100 | 8279 | 8999 | 6285
2021-09-29 02:15 | 288 | 6936 | 567 | 7179 | 19720 | 6931 | 1234 | 20077 | 7169 | 1946 | 2100 | 8280 | 9000 | 6243
2021-09-29 02:30 | 288 | 6923 | 567 | 7170 | 19722 | 6918 | 1236 | 20077 | 7160 | 1961 | 2100 | 8281 | 9000 | 6200
2021-09-29 02:45 | 288 | 6914 | 567 | 7169 | 19722 | 6907 | 1239 | 20077 | 7156 | 1963 | 2100 | 8277 | 9001 | 6179
2021-09-29 03:00 | 288 | 6901 | 566 | 7161 | 19724 | 6897 | 1239 | 20077 | 7150 | 1964 | 2100 | 8277 | 9001 | 6177
2021-09-29 03:15 | 288 | 6893 | 566 | 7160 | 19724 | 6886 | 1246 | 20077 | 7141 | 1961 | 2100 | 8273 | 9001 | 6168
2021-09-29 03:30 | 288 | 6881 | 566 | 7152 | 19724 | 6877 | 1244 | 20077 | 7137 | 1963 | 2100 | 8273 | 9001 | 6155
2021-09-29 03:45 | 288 | 6875 | 565 | 7149 | 19725 | 6867 | 1254 | 20077 | 7130 | 1964 | 2100 | 8273 | 9001 | 6145
2021-09-29 04:00 | 288 | 6863 | 565 | 7140 | 19726 | 6859 | 1252 | 20079 | 7122 | 1963 | 2100 | 8271 | 9002 | 6144
2021-09-29 04:15 | 288 | 6857 | 564 | 7140 | 19728 | 6850 | 1255 | 20077 | 7119 | 1961 | 2100 | 8270 | 9002 | 6138
2021-09-29 04:30 | 288 | 6849 | 564 | 7130 | 19728 | 6840 | 1255 | 20077 | 7110 | 1961 | 2100 | 8267 | 9003 | 6120
2021-09-29 04:45 | 288 | 6840 | 564 | 7126 | 19728 | 6833 | 1254 | 20079 | 7103 | 1958 | 2100 | 8267 | 9002 | 6106
2021-09-29 05:00 | 288 | 6835 | 564 | 7120 | 19730 | 6825 | 1255 | 20077 | 7100 | 1962 | 2100 | 8266 | 9002 | 6085
2021-09-29 05:15 | 288 | 6824 | 564 | 7119 | 19730 | 6816 | 1255 | 20078 | 7091 | 1963 | 2100 | 8270 | 9003 | 6068
2021-09-29 05:30 | 288 | 6819 | 564 | 7111 | 19730 | 6809 | 1255 | 20077 | 7088 | 1960 | 2100 | 8261 | 9002 | 6070
2021-09-29 05:45 | 287 | 6811 | 563 | 7105 | 19730 | 6800 | 1255 | 20077 | 7080 | 1959 | 2100 | 8263 | 9003 | 6066
2021-09-29 06:00 | 288 | 6802 | 563 | 7100 | 19731 | 6793 | 1257 | 20077 | 7074 | 1961 | 2100 | 8265 | 9003 | 6048
2021-09-29 06:15 | 287 | 6799 | 563 | 7098 | 19732 | 6787 | 1262 | 20076 | 7070 | 1959 | 2100 | 8263 | 9005 | 6039
2021-09-29 06:30 | 288 | 6790 | 563 | 7090 | 19732 | 6780 | 1260 | 20076 | 7062 | 1959 | 2100 | 8259 | 9005 | 6039
2021-09-29 06:45 | 288 | 6784 | 562 | 7084 | 19735 | 6772 | 1263 | 20077 | 7058 | 1959 | 2100 | 8261 | 9005 | 6035
2021-09-29 07:00 | 288 | 6779 | 562 | 7080 | 19733 | 6767 | 1262 | 20077 | 7050 | 1959 | 2100 | 8259 | 9006 | 6034
2021-09-29 07:15 | 287 | 6772 | 562 | 7079 | 19734 | 6760 | 1270 | 20076 | 7046 | 1959 | 2100 | 8235 | 9006 | 6067
2021-09-29 07:30 | 287 | 6769 | 562 | 7070 | 19735 | 6760 | 1263 | 20077 | 7040 | 1959 | 2100 | 8262 | 9007 | 6165
2021-09-29 07:45 | 287 | 6766 | 562 | 7067 | 19734 | 6760 | 1271 | 20077 | 7033 | 1960 | 2100 | 8270 | 9008 | 6316
2021-09-29 08:00 | 287 | 6769 | 562 | 7060 | 19734 | 6763 | 1262 | 20077 | 7030 | 1959 | 2100 | 8283 | 9009 | 6525
2021-09-29 08:15 | 288 | 6773 | 562 | 7059 | 19733 | 6774 | 1263 | 20078 | 7024 | 1959 | 2100 | 8297 | 9010 | 6745
2021-09-29 08:30 | 288 | 6782 | 562 | 7051 | 19733 | 6787 | 1260 | 20078 | 7020 | 1959 | 2100 | 8308 | 9011 | 6932
2021-09-29 08:45 | 288 | 6795 | 562 | 7049 | 19729 | 6809 | 1266 | 20076 | 7018 | 1958 | 2100 | 8324 | 9010 | 7117
2021-09-29 09:00 | 288 | 6812 | 562 | 7041 | 19727 | 6839 | 1271 | 20075 | 7010 | 1958 | 2100 | 8342 | 9009 | 7300
2021-09-29 09:15 | 288 | 6834 | 562 | 7040 | 19725 | 6877 | 1268 | 20076 | 7010 | 1957 | 2100 | 8358 | 9009 | 7445
2021-09-29 09:30 | 289 | 6857 | 562 | 7040 | 19722 | 6920 | 1276 | 20076 | 7010 | 1950 | 2100 | 8374 | 9008 | 7550
2021-09-29 09:45 | 290 | 6885 | 562 | 7040 | 19720 | 6973 | 1260 | 20075 | 7010 | 1941 | 2100 | 8392 | 9009 | 7640
2021-09-29 10:00 | 290 | 6913 | 562 | 7037 | 19717 | 7035 | 1273 | 20077 | 7010 | 1942 | 2100 | 8406 | 9007 | 7739
2021-09-29 10:15 | 291 | 6942 | 562 | 7038 | 19714 | 7107 | 1273 | 20077 | 7014 | 1941 | 2100 | 8420 | 9005 | 7829
2021-09-29 10:30 | 291 | 6973 | 562 | 7038 | 19710 | 7181 | 1274 | 20075 | 7020 | 1941 | 2100 | 8434 | 9003 | 7900
2021-09-29 10:45 | 292 | 7008 | 562 | 7040 | 19707 | 7241 | 1273 | 20076 | 7028 | 1940 | 2100 | 8445 | 9003 | 7967
2021-09-29 11:00 | 292 | 7045 | 562 | 7040 | 19705 | 7291 | 1279 | 20074 | 7036 | 1940 | 2100 | 8461 | 9003 | 8036
2021-09-29 11:15 | 293 | 7083 | 562 | 7040 | 19703 | 7323 | 1279 | 20074 | 7048 | 1941 | 2100 | 8469 | 9003 | 8115
2021-09-29 11:30 | 294 | 7137 | 562 | 7043 | 19700 | 7339 | 1279 | 20075 | 7063 | 1940 | 2100 | 8478 | 9002 | 8182
2021-09-29 11:45 | 295 | 7187 | 562 | 7050 | 19699 | 7347 | 1282 | 20075 | 7076 | 1942 | 2100 | 8478 | 9003 | 8235
2021-09-29 12:00 | 296 | 7234 | 562 | 7058 | 19696 | 7362 | 1279 | 20075 | 7092 | 1941 | 2100 | 8480 | 9003 | 8278
2021-09-29 12:15 | 296 | 7276 | 562 | 7063 | 19698 | 7389 | 1279 | 20075 | 7105 | 1940 | 2100 | 8480 | 9002 | 8297
2021-09-29 12:30 | 297 | 7313 | 562 | 7072 | 19695 | 7411 | 1283 | 20076 | 7120 | 1939 | 2100 | 8485 | 9001 | 8332
2021-09-29 12:45 | 297 | 7353 | 562 | 7081 | 19694 | 7439 | 1292 | 20074 | 7135 | 1939 | 2100 | 8485 | 8999 | 8392
2021-09-29 13:00 | 298 | 7401 | 562 | 7090 | 19696 | 7472 | 1288 | 20075 | 7147 | 1939 | 2100 | 8482 | 8997 | 8460
2021-09-29 13:15 | 300 | 7442 | 562 | 7101 | 19695 | 7501 | 1289 | 20075 | 7161 | 1939 | 2100 | 8481 | 8995 | 8490
2021-09-29 13:30 | 300 | 7477 | 563 | 7115 | 19698 | 7527 | 1300 | 20074 | 7173 | 1940 | 2100 | 8480 | 8992 | 8507
2021-09-29 13:45 | 300 | 7501 | 564 | 7124 | 19697 | 7553 | 1294 | 20074 | 7186 | 1939 | 2100 | 8478 | 8990 | 8535
2021-09-29 14:00 | 300 | 7522 | 564 | 7136 | 19697 | 7573 | 1292 | 20073 | 7200 | 1940 | 2100 | 8474 | 8988 | 8551
2021-09-29 14:15 | 300 | 7541 | 564 | 7147 | 19699 | 7587 | 1301 | 20073 | 7213 | 1940 | 2100 | 8470 | 8987 | 8568
2021-09-29 14:30 | 301 | 7554 | 565 | 7161 | 19699 | 7609 | 1301 | 20073 | 7225 | 1940 | 2100 | 8469 | 8985 | 8583
2021-09-29 14:45 | 302 | 7567 | 566 | 7174 | 19699 | 7633 | 1297 | 20073 | 7237 | 1940 | 2100 | 8459 | 8984 | 8594
2021-09-29 15:00 | 302 | 7581 | 566 | 7186 | 19702 | 7646 | 1312 | 20071 | 7251 | 1941 | 2100 | 8453 | 8984 | 8590
2021-09-29 15:15 | 303 | 7603 | 567 | 7198 | 19703 | 7650 | 1301 | 20072 | 7264 | 1940 | 2100 | 8450 | 8984 | 8528
2021-09-29 15:30 | 303 | 7615 | 568 | 7209 | 19703 | 7650 | 1301 | 20072 | 7277 | 1941 | 2100 | 8444 | 8984 | 8505
2021-09-29 15:45 | 304 | 7629 | 568 | 7221 | 19706 | 7659 | 1308 | 20073 | 7288 | 1942 | 2100 | 8436 | 8984 | 8481
2021-09-29 16:00 | 304 | 7635 | 568 | 7233 | 19705 | 7660 | 1315 | 20069 | 7301 | 1942 | 2100 | 8433 | 8984 | 8440
2021-09-29 16:15 | 304 | 7641 | 568 | 7244 | 19703 | 7660 | 1321 | 20072 | 7313 | 1942 | 2100 | 8426 | 8984 | 8410
2021-09-29 16:30 | 304 | 7637 | 568 | 7253 | 19704 | 7660 | 1321 | 20072 | 7321 | 1943 | 2100 | 8420 | 8984 | 8360
2021-09-29 16:45 | 304 | 7627 | 568 | 7264 | 19706 | 7652 | 1322 | 20070 | 7332 | 1944 | 2100 | 8408 | 8984 | 8311
2021-09-29 17:00 | 304 | 7616 | 568 | 7274 | 19707 | 7642 | 1321 | 20069 | 7340 | 1943 | 2100 | 8400 | 8985 | 8257
2021-09-29 17:15 | 304 | 7603 | 568 | 7283 | 19710 | 7627 | 1322 | 20070 | 7349 | 1944 | 2100 | 8390 | 8985 | 8190
2021-09-29 17:30 | 304 | 7587 | 568 | 7290 | 19714 | 7610 | 1319 | 20069 | 7355 | 1944 | 2100 | 8380 | 8986 | 8127
2021-09-29 17:45 | 304 | 7574 | 568 | 7298 | 19716 | 7592 | 1321 | 20069 | 7360 | 1945 | 2100 | 8374 | 8987 | 8047
2021-09-29 18:00 | 304 | 7552 | 569 | 7303 | 19717 | 7571 | 1317 | 20069 | 7369 | 1945 | 2100 | 8367 | 8988 | 7944
2021-09-29 18:15 | 303 | 7535 | 569 | 7310 | 19722 | 7549 | 1315 | 20066 | 7370 | 1944 | 2100 | 8354 | 8990 | 7811
2021-09-29 18:30 | 303 | 7513 | 569 | 7311 | 19725 | 7525 | 1322 | 20068 | 7370 | 1943 | 2100 | 8352 | 8991 | 7675
2021-09-29 18:45 | 303 | 7491 | 569 | 7320 | 19726 | 7501 | 1321 | 20068 | 7370 | 1944 | 2100 | 8345 | 8993 | 7514
2021-09-29 19:00 | 302 | 7466 | 569 | 7320 | 19732 | 7475 | 1318 | 20069 | 7377 | 1944 | 2100 | 8338 | 8995 | 7316
2021-09-29 19:15 | 302 | 7439 | 570 | 7320 | 19735 | 7446 | 1310 | 20068 | 7373 | 1944 | 2100 | 8330 | 8997 | 7151
2021-09-29 19:30 | 302 | 7410 | 570 | 7320 | 19736 | 7416 | 1319 | 20068 | 7370 | 1945 | 2100 | 8330 | 8998 | 7027
2021-09-29 19:45 | 302 | 7383 | 570 | 7320 | 19739 | 7387 | 1317 | 20068 | 7370 | 1944 | 2100 | 8327 | 9000 | 6923
2021-09-29 20:00 | 301 | 7357 | 570 | 7320 | 19738 | 7360 | 1311 | 20067 | 7370 | 1944 | 2100 | 8322 | 9003 | 6838
2021-09-29 20:15 | 301 | 7327 | 569 | 7320 | 19741 | 7334 | 1307 | 20070 | 7365 | 1944 | 2100 | 8324 | 9005 | 6763
2021-09-29 20:30 | 301 | 7305 | 569 | 7320 | 19742 | 7310 | 1308 | 20068 | 7360 | 1944 | 2100 | 8316 | 9007 | 6698
2021-09-29 20:45 | 300 | 7279 | 569 | 7317 | 19742 | 7287 | 1315 | 20068 | 7353 | 1945 | 2100 | 8316 | 9008 | 6639
2021-09-29 21:00 | 300 | 7258 | 569 | 7310 | 19744 | 7263 | 1310 | 20069 | 7350 | 1944 | 2100 | 8313 | 9010 | 6589
2021-09-29 21:15 | 300 | 7235 | 569 | 7310 | 19744 | 7241 | 1307 | 20067 | 7341 | 1945 | 2100 | 8312 | 9011 | 6546
2021-09-29 21:30 | 300 | 7215 | 568 | 7304 | 19744 | 7222 | 1301 | 20068 | 7336 | 1944 | 2100 | 8307 | 9012 | 6498
2021-09-29 21:45 | 300 | 7195 | 569 | 7300 | 19743 | 7203 | 1310 | 20069 | 7329 | 1944 | 2100 | 8304 | 9012 | 6455
2021-09-29 22:00 | 299 | 7174 | 568 | 7294 | 19742 | 7183 | 1310 | 20068 | 7320 | 1946 | 2100 | 8304 | 9013 | 6418
2021-09-29 22:15 | 299 | 7157 | 568 | 7290 | 19744 | 7165 | 1307 | 20069 | 7314 | 1945 | 2100 | 8301 | 9014 | 6391
2021-09-29 22:30 | 298 | 7139 | 568 | 7284 | 19744 | 7147 | 1311 | 20068 | 7306 | 1945 | 2100 | 8301 | 9015 | 6368
2021-09-29 22:45 | 298 | 7123 | 568 | 7280 | 19744 | 7131 | 1314 | 20069 | 7300 | 1945 | 2100 | 8301 | 9016 | 6340
2021-09-29 23:00 | 298 | 7108 | 568 | 7272 | 19745 | 7115 | 1302 | 20069 | 7290 | 1944 | 2100 | 8298 | 9017 | 6321
2021-09-29 23:15 | 298 | 7094 | 568 | 7270 | 19744 | 7100 | 1302 | 20068 | 7281 | 1946 | 2100 | 8271 | 9018 | 6336
2021-09-29 23:30 | 298 | 7079 | 568 | 7260 | 19745 | 7086 | 1302 | 20068 | 7275 | 1944 | 2100 | 8283 | 9019 | 6319
2021-09-29 23:45 | 298 | 7065 | 568 | 7255 | 19745 | 7073 | 1312 | 20069 | 7267 | 1944 | 2100 | 8278 | 9019 | 6283
2021-09-30 | 298 | 7051 | 568 | 7250 | 19746 | 7056 | 1304 | 20069 | 7260 | 1944 | 2100 | 8280 | 9020 | 6255
2021-09-30 00:15 | 297 | 7037 | 568 | 7243 | 19745 | 7043 | 1304 | 20070 | 7251 | 1944 | 2100 | 8281 | 9021 | 6243
2021-09-30 00:30 | 298 | 7025 | 568 | 7239 | 19746 | 7029 | 1317 | 20070 | 7243 | 1944 | 2100 | 8280 | 9023 | 6247
2021-09-30 00:45 | 297 | 7013 | 568 | 7230 | 19747 | 7017 | 1305 | 20069 | 7237 | 1943 | 2100 | 8279 | 9024 | 6295
2021-09-30 01:00 | 297 | 7001 | 568 | 7226 | 19748 | 7006 | 1305 | 20068 | 7230 | 1942 | 2100 | 8283 | 9025 | 6281
2021-09-30 01:15 | 296 | 6990 | 567 | 7220 | 19747 | 6996 | 1304 | 20069 | 7221 | 1944 | 2100 | 8279 | 9026 | 6244
2021-09-30 01:30 | 296 | 6979 | 567 | 7212 | 19748 | 6984 | 1302 | 20068 | 7215 | 1942 | 2100 | 8280 | 9026 | 6198
2021-09-30 01:45 | 296 | 6967 | 567 | 7209 | 19748 | 6973 | 1304 | 20069 | 7210 | 1943 | 2100 | 8277 | 9027 | 6165
2021-09-30 02:00 | 296 | 6958 | 567 | 7200 | 19750 | 6961 | 1302 | 20068 | 7200 | 1941 | 2100 | 8277 | 9028 | 6157
2021-09-30 02:15 | 296 | 6947 | 566 | 7197 | 19751 | 6951 | 1304 | 20069 | 7193 | 1943 | 2100 | 8276 | 9030 | 6171
2021-09-30 02:30 | 296 | 6938 | 566 | 7190 | 19750 | 6940 | 1301 | 20069 | 7187 | 1944 | 2100 | 8276 | 9033 | 6153
2021-09-30 02:45 | 296 | 6929 | 566 | 7183 | 19751 | 6931 | 1301 | 20069 | 7180 | 1942 | 2100 | 8274 | 9033 | 6195
2021-09-30 03:00 | 296 | 6920 | 565 | 7179 | 19751 | 6929 | 1301 | 20069 | 7171 | 1940 | 2100 | 8276 | 9033 | 6222
2021-09-30 03:15 | 296 | 6917 | 564 | 7171 | 19752 | 6920 | 1301 | 20068 | 7167 | 1950 | 2100 | 8275 | 9033 | 6198
2021-09-30 03:30 | 296 | 6909 | 564 | 7167 | 19753 | 6913 | 1302 | 20070 | 7160 | 1961 | 2100 | 8270 | 9033 | 6188
2021-09-30 03:45 | 296 | 6901 | 564 | 7160 | 19753 | 6907 | 1301 | 20071 | 7152 | 1962 | 2100 | 8270 | 9032 | 6190
2021-09-30 04:00 | 296 | 6897 | 564 | 7159 | 19753 | 6900 | 1310 | 20070 | 7147 | 1959 | 2100 | 8267 | 9033 | 6198
2021-09-30 04:15 | 296 | 6890 | 564 | 7151 | 19753 | 6897 | 1319 | 20068 | 7140 | 1963 | 2100 | 8264 | 9033 | 6225
2021-09-30 04:30 | 296 | 6884 | 564 | 7144 | 19752 | 6890 | 1321 | 20069 | 7134 | 1961 | 2100 | 8265 | 9033 | 6256
2021-09-30 04:45 | 296 | 6880 | 563 | 7140 | 19753 | 6885 | 1314 | 20071 | 7130 | 1959 | 2100 | 8267 | 9034 | 6246
2021-09-30 05:00 | 296 | 6877 | 563 | 7135 | 19753 | 6880 | 1312 | 20070 | 7120 | 1959 | 2100 | 8263 | 9035 | 6212
2021-09-30 05:15 | 296 | 6869 | 563 | 7130 | 19755 | 6873 | 1314 | 20070 | 7119 | 1957 | 2100 | 8261 | 9036 | 6185
2021-09-30 05:30 | 296 | 6861 | 562 | 7125 | 19755 | 6866 | 1318 | 20070 | 7110 | 1959 | 2100 | 8263 | 9036 | 6161
2021-09-30 05:45 | 296 | 6857 | 562 | 7120 | 19755 | 6860 | 1315 | 20068 | 7106 | 1959 | 2100 | 8261 | 9037 | 6129
2021-09-30 06:00 | 296 | 6851 | 562 | 7119 | 19755 | 6851 | 1319 | 20069 | 7100 | 1960 | 2100 | 8265 | 9040 | 6106
2021-09-30 06:15 | 295 | 6842 | 562 | 7111 | 19757 | 6843 | 1321 | 20069 | 7096 | 1959 | 2100 | 8260 | 9043 | 6209
2021-09-30 06:30 | 296 | 6840 | 562 | 7108 | 19757 | 6840 | 1321 | 20069 | 7090 | 1958 | 2100 | 8258 | 9044 | 6344
2021-09-30 06:45 | 295 | 6840 | 562 | 7100 | 19756 | 6848 | 1321 | 20069 | 7086 | 1959 | 2100 | 8257 | 9045 | 6394
2021-09-30 07:00 | 296 | 6842 | 562 | 7100 | 19758 | 6850 | 1319 | 20070 | 7080 | 1959 | 2100 | 8260 | 9047 | 6397
2021-09-30 07:15 | 296 | 6841 | 562 | 7093 | 19757 | 6850 | 1322 | 20069 | 7075 | 1957 | 2100 | 8261 | 9051 | 6426
2021-09-30 07:30 | 296 | 6840 | 562 | 7090 | 19756 | 6850 | 1322 | 20069 | 7070 | 1956 | 2100 | 8256 | 9052 | 6496
2021-09-30 07:45 | 296 | 6840 | 562 | 7085 | 19757 | 6850 | 1324 | 20068 | 7070 | 1958 | 2100 | 8270 | 9054 | 6587
2021-09-30 08:00 | 296 | 6843 | 562 | 7080 | 19755 | 6851 | 1319 | 20069 | 7061 | 1958 | 2100 | 8280 | 9056 | 6695
2021-09-30 08:15 | 296 | 6848 | 562 | 7080 | 19754 | 6861 | 1322 | 20069 | 7060 | 1958 | 2100 | 8293 | 9058 | 6797
2021-09-30 08:30 | 296 | 6853 | 562 | 7079 | 19753 | 6874 | 1321 | 20068 | 7058 | 1958 | 2100 | 8304 | 9059 | 6866
2021-09-30 08:45 | 296 | 6862 | 562 | 7070 | 19753 | 6887 | 1322 | 20069 | 7050 | 1957 | 2100 | 8315 | 9060 | 6895
2021-09-30 09:00 | 296 | 6875 | 562 | 7070 | 19752 | 6905 | 1325 | 20068 | 7050 | 1956 | 2100 | 8333 | 9061 | 6955
2021-09-30 09:15 | 296 | 6887 | 562 | 7069 | 19750 | 6928 | 1318 | 20070 | 7050 | 1940 | 2100 | 8348 | 9062 | 7027
2021-09-30 09:30 | 296 | 6900 | 562 | 7063 | 19748 | 6955 | 1311 | 20069 | 7050 | 1939 | 2100 | 8367 | 9061 | 7121
2021-09-30 09:45 | 297 | 6916 | 562 | 7060 | 19746 | 6997 | 1311 | 20069 | 7050 | 1937 | 2100 | 8385 | 9061 | 7208
2021-09-30 10:00 | 297 | 6935 | 562 | 7060 | 19744 | 7045 | 1322 | 20069 | 7050 | 1939 | 2100 | 8406 | 9063 | 7284
2021-09-30 10:15 | 298 | 6957 | 562 | 7060 | 19741 | 7109 | 1319 | 20070 | 7050 | 1939 | 2100 | 8421 | 9063 | 7364
2021-09-30 10:30 | 298 | 6981 | 562 | 7060 | 19741 | 7176 | 1322 | 20067 | 7055 | 1938 | 2100 | 8440 | 9061 | 7441
2021-09-30 10:45 | 298 | 7010 | 562 | 7060 | 19744 | 7231 | 1321 | 20067 | 7060 | 1938 | 2100 | 8438 | 9061 | 7458
2021-09-30 11:00 | 300 | 7038 | 562 | 7060 | 19743 | 7256 | 1321 | 20066 | 7069 | 1939 | 2100 | 8434 | 9066 | 7400
2021-09-30 11:15 | 300 | 7061 | 562 | 7061 | 19745 | 7254 | 1322 | 20069 | 7077 | 1941 | 2100 | 8430 | 9066 | 7317
2021-09-30 11:30 | 300 | 7076 | 562 | 7069 | 19745 | 7240 | 1322 | 20069 | 7087 | 1940 | 2100 | 8416 | 9067 | 7236
2021-09-30 11:45 | 300 | 7080 | 562 | 7070 | 19748 | 7223 | 1322 | 20069 | 7097 | 1940 | 2100 | 8416 | 9067 | 7190
2021-09-30 12:00 | 300 | 7080 | 562 | 7075 | 19746 | 7207 | 1322 | 20068 | 7105 | 1937 | 2100 | 8412 | 9065 | 7170
2021-09-30 12:15 | 300 | 7080 | 562 | 7080 | 19748 | 7194 | 1326 | 20068 | 7113 | 1937 | 2100 | 8406 | 9062 | 7171
2021-09-30 12:30 | 300 | 7082 | 562 | 7080 | 19748 | 7186 | 1324 | 20070 | 7120 | 1937 | 2100 | 8405 | 9064 | 7174
2021-09-30 12:45 | 300 | 7084 | 562 | 7083 | 19751 | 7180 | 1322 | 20069 | 7123 | 1937 | 2100 | 8402 | 9070 | 7189
2021-09-30 13:00 | 300 | 7091 | 562 | 7090 | 19748 | 7179 | 1325 | 20069 | 7130 | 1937 | 2100 | 8404 | 9073 | 7236
2021-09-30 13:15 | 301 | 7100 | 562 | 7090 | 19748 | 7180 | 1325 | 20069 | 7130 | 1938 | 2100 | 8405 | 9070 | 7286
2021-09-30 13:30 | 300 | 7108 | 562 | 7097 | 19748 | 7186 | 1325 | 20068 | 7134 | 1936 | 2100 | 8399 | 9073 | 7309
2021-09-30 13:45 | 301 | 7119 | 562 | 7100 | 19749 | 7190 | 1322 | 20070 | 7140 | 1937 | 2100 | 8391 | 9071 | 7233
2021-09-30 14:00 | 301 | 7120 | 562 | 7100 | 19752 | 7183 | 1322 | 20070 | 7140 | 1937 | 2100 | 8386 | 9067 | 7136
2021-09-30 14:15 | 301 | 7115 | 562 | 7100 | 19754 | 7170 | 1324 | 20068 | 7140 | 1937 | 2100 | 8384 | 9069 | 7010
2021-09-30 14:30 | 301 | 7105 | 562 | 7108 | 19754 | 7155 | 1325 | 20064 | 7140 | 1938 | 2100 | 8380 | 9057 | 6901
2021-09-30 14:45 | 301 | 7095 | 562 | 7110 | 19757 | 7136 | 1326 | 20066 | 7144 | 1938 | 2100 | 8377 | 9050 | 6843
2021-09-30 15:00 | 301 | 7083 | 562 | 7110 | 19758 | 7122 | 1329 | 20066 | 7150 | 1939 | 2100 | 8380 | 9051 | 6842
2021-09-30 15:15 | 301 | 7077 | 562 | 7112 | 19759 | 7111 | 1330 | 20066 | 7150 | 1938 | 2100 | 8382 | 9054 | 6887
2021-09-30 15:30 | 301 | 7071 | 562 | 7119 | 19759 | 7110 | 1326 | 20065 | 7150 | 1938 | 2100 | 8383 | 9059 | 6922
2021-09-30 15:45 | 301 | 7070 | 562 | 7120 | 19760 | 7101 | 1333 | 20065 | 7143 | 1938 | 2100 | 8387 | 9058 | 6931
2021-09-30 16:00 | 300 | 7069 | 562 | 7120 | 19760 | 7100 | 1326 | 20066 | 7140 | 1939 | 2100 | 8406 | 9051 | 6970
2021-09-30 16:15 | 301 | 7069 | 562 | 7120 | 19760 | 7101 | 1332 | 20067 | 7140 | 1938 | 2100 | 8415 | 9050 | 7141
2021-09-30 16:30 | 301 | 7077 | 562 | 7120 | 19759 | 7115 | 1330 | 20067 | 7140 | 1936 | 2100 | 8418 | 9050 | 7233
2021-09-30 16:45 | 301 | 7087 | 562 | 7120 | 19757 | 7120 | 1334 | 20067 | 7140 | 1938 | 2100 | 8414 | 9052 | 7257
2021-09-30 17:00 | 301 | 7089 | 562 | 7120 | 19757 | 7120 | 1330 | 20067 | 7140 | 1938 | 2100 | 8412 | 9058 | 7205
2021-09-30 17:15 | 301 | 7081 | 562 | 7120 | 19759 | 7114 | 1336 | 20067 | 7140 | 1938 | 2100 | 8409 | 9061 | 7171
2021-09-30 17:30 | 301 | 7075 | 562 | 7120 | 19758 | 7104 | 1337 | 20066 | 7140 | 1939 | 2100 | 8403 | 9063 | 7073
2021-09-30 17:45 | 300 | 7063 | 562 | 7120 | 19757 | 7090 | 1334 | 20065 | 7140 | 1938 | 2100 | 8399 | 9068 | 7010
2021-09-30 18:00 | 301 | 7053 | 562 | 7120 | 19759 | 7076 | 1332 | 20067 | 7140 | 1938 | 2100 | 8393 | 9069 | 6954
2021-09-30 18:15 | 300 | 7040 | 562 | 7120 | 19759 | 7064 | 1333 | 20068 | 7140 | 1937 | 2100 | 8391 | 9067 | 6910
2021-09-30 18:30 | 300 | 7029 | 562 | 7120 | 19759 | 7049 | 1329 | 20067 | 7140 | 1938 | 2100 | 8384 | 9068 | 6869
2021-09-30 18:45 | 300 | 7017 | 562 | 7120 | 19758 | 7035 | 1332 | 20067 | 7136 | 1938 | 2100 | 8384 | 9069 | 6826
2021-09-30 19:00 | 300 | 7004 | 562 | 7120 | 19760 | 7023 | 1325 | 20068 | 7130 | 1939 | 2100 | 8384 | 9069 | 6774
2021-09-30 19:15 | 300 | 6993 | 562 | 7120 | 19762 | 7012 | 1330 | 20066 | 7130 | 1938 | 2100 | 8379 | 9072 | 6735
2021-09-30 19:30 | 300 | 6981 | 562 | 7120 | 19759 | 7000 | 1333 | 20066 | 7128 | 1936 | 2100 | 8374 | 9072 | 6722
2021-09-30 19:45 | 300 | 6975 | 562 | 7115 | 19760 | 6990 | 1333 | 20067 | 7120 | 1937 | 2100 | 8369 | 9073 | 6706
2021-09-30 20:00 | 300 | 6964 | 562 | 7110 | 19761 | 6980 | 1325 | 20068 | 7120 | 1940 | 2100 | 8371 | 9073 | 6673
2021-09-30 20:15 | 300 | 6957 | 562 | 7110 | 19761 | 6971 | 1324 | 20066 | 7117 | 1940 | 2100 | 8365 | 9076 | 6648
2021-09-30 20:30 | 299 | 6945 | 562 | 7110 | 19762 | 6960 | 1325 | 20066 | 7110 | 1940 | 2100 | 8364 | 9079 | 6631
2021-09-30 20:45 | 299 | 6939 | 562 | 7101 | 19762 | 6951 | 1325 | 20067 | 7109 | 1940 | 2100 | 8360 | 9082 | 6614
2021-09-30 21:00 | 299 | 6931 | 562 | 7100 | 19762 | 6944 | 1329 | 20065 | 7100 | 1940 | 2100 | 8360 | 9085 | 6604
2021-09-30 21:15 | 299 | 6923 | 562 | 7100 | 19763 | 6939 | 1325 | 20066 | 7100 | 1940 | 2100 | 8357 | 9090 | 6589
2021-09-30 21:30 | 298 | 6919 | 562 | 7097 | 19764 | 6930 | 1325 | 20066 | 7094 | 1941 | 2100 | 8357 | 9091 | 6581
2021-09-30 21:45 | 298 | 6910 | 562 | 7090 | 19763 | 6922 | 1324 | 20066 | 7090 | 1941 | 2100 | 8355 | 9092 | 6565
2021-09-30 22:00 | 298 | 6904 | 562 | 7090 | 19764 | 6915 | 1322 | 20066 | 7089 | 1953 | 2100 | 8352 | 9093 | 6562
2021-09-30 22:15 | 298 | 6899 | 562 | 7087 | 19764 | 6910 | 1326 | 20067 | 7080 | 1956 | 2100 | 8350 | 9093 | 6568
2021-09-30 22:30 | 298 | 6891 | 562 | 7080 | 19766 | 6901 | 1328 | 20064 | 7080 | 1956 | 2100 | 8352 | 9091 | 6556
2021-09-30 22:45 | 298 | 6887 | 562 | 7080 | 19765 | 6900 | 1341 | 20065 | 7071 | 1959 | 2100 | 8347 | 9089 | 6530
2021-09-30 23:00 | 298 | 6881 | 562 | 7080 | 19766 | 6894 | 1338 | 20066 | 7070 | 1959 | 2100 | 8346 | 9089 | 6496
2021-09-30 23:15 | 298 | 6879 | 562 | 7073 | 19767 | 6890 | 1338 | 20063 | 7067 | 1958 | 2100 | 8320 | 9089 | 6513
2021-09-30 23:30 | 298 | 6877 | 562 | 7070 | 19767 | 6890 | 1337 | 20066 | 7060 | 1959 | 2100 | 8324 | 9089 | 6534
2021-09-30 23:45 | 298 | 6874 | 562 | 7069 | 19767 | 6890 | 1333 | 20066 | 7059 | 1956 | 2100 | 8328 | 9090 | 6552
2021-10-01 | 298 | 6875 | 562 | 7061 | 19768 | 6890 | 1336 | 20067 | 7050 | 1958 | 2100 | 8327 | 9090 | 6572
2021-10-01 00:15 | 298 | 6879 | 562 | 7060 | 19767 | 6890 | 1342 | 20065 | 7050 | 1957 | 2100 | 8327 | 9090 | 6590
2021-10-01 00:30 | 298 | 6878 | 562 | 7060 | 19768 | 6890 | 1342 | 20065 | 7049 | 1956 | 2100 | 8323 | 9091 | 6604
2021-10-01 00:45 | 298 | 6878 | 562 | 7059 | 19768 | 6890 | 1342 | 20065 | 7040 | 1955 | 2100 | 8325 | 9087 | 6610
2021-10-01 01:00 | 298 | 6879 | 561 | 7051 | 19766 | 6890 | 1344 | 20066 | 7040 | 1956 | 2100 | 8322 | 9087 | 6612
2021-10-01 01:15 | 298 | 6878 | 561 | 7050 | 19767 | 6890 | 1342 | 20066 | 7040 | 1958 | 2100 | 8323 | 9086 | 6613
2021-10-01 01:30 | 298 | 6875 | 561 | 7050 | 19767 | 6881 | 1340 | 20065 | 7032 | 1959 | 2100 | 8322 | 9085 | 6611
2021-10-01 01:45 | 298 | 6871 | 561 | 7048 | 19768 | 6880 | 1341 | 20064 | 7030 | 1957 | 2100 | 8320 | 9085 | 6609
2021-10-01 02:00 | 300 | 6871 | 562 | 7040 | 19768 | 6880 | 1344 | 20063 | 7030 | 1955 | 2100 | 8318 | 9084 | 6588
2021-10-01 02:15 | 300 | 6871 | 562 | 7040 | 19769 | 6880 | 1344 | 20063 | 7030 | 1953 | 2100 | 8317 | 9084 | 6578
2021-10-01 02:30 | 300 | 6870 | 562 | 7040 | 19771 | 6876 | 1342 | 20062 | 7030 | 1953 | 2100 | 8315 | 9082 | 6569
2021-10-01 02:45 | 300 | 6870 | 562 | 7040 | 19771 | 6870 | 1342 | 20065 | 7021 | 1954 | 2100 | 8317 | 9081 | 6562
2021-10-01 03:00 | 299 | 6865 | 562 | 7040 | 19772 | 6867 | 1345 | 20063 | 7020 | 1954 | 2100 | 8313 | 9081 | 6552
2021-10-01 03:15 | 300 | 6861 | 562 | 7039 | 19772 | 6860 | 1346 | 20063 | 7020 | 1954 | 2100 | 8313 | 9079 | 6552
2021-10-01 03:30 | 299 | 6860 | 562 | 7034 | 19773 | 6860 | 1344 | 20063 | 7020 | 1955 | 2100 | 8307 | 9076 | 6554
2021-10-01 03:45 | 299 | 6858 | 562 | 7030 | 19774 | 6855 | 1344 | 20062 | 7017 | 1955 | 2100 | 8309 | 9074 | 6554
2021-10-01 04:00 | 299 | 6853 | 562 | 7030 | 19774 | 6850 | 1344 | 20064 | 7010 | 1955 | 2100 | 8310 | 9071 | 6541
2021-10-01 04:15 | 299 | 6850 | 562 | 7030 | 19775 | 6843 | 1342 | 20064 | 7010 | 1954 | 2100 | 8302 | 9072 | 6526
2021-10-01 04:30 | 299 | 6845 | 562 | 7030 | 19776 | 6837 | 1342 | 20063 | 7010 | 1953 | 2100 | 8302 | 9075 | 6519
2021-10-01 04:45 | 299 | 6840 | 562 | 7022 | 19776 | 6830 | 1342 | 20064 | 7006 | 1953 | 2100 | 8302 | 9079 | 6529
2021-10-01 05:00 | 298 | 6840 | 562 | 7020 | 19776 | 6830 | 1341 | 20063 | 7000 | 1954 | 2100 | 8301 | 9080 | 6541
2021-10-01 05:15 | 299 | 6837 | 562 | 7020 | 19776 | 6830 | 1341 | 20065 | 7000 | 1954 | 2100 | 8301 | 9081 | 6549
2021-10-01 05:30 | 299 | 6833 | 562 | 7020 | 19777 | 6830 | 1342 | 20065 | 7000 | 1954 | 2100 | 8301 | 9082 | 6556
2021-10-01 05:45 | 299 | 6830 | 561 | 7020 | 19777 | 6830 | 1342 | 20064 | 6995 | 1954 | 2100 | 8298 | 9084 | 6561
2021-10-01 06:00 | 299 | 6832 | 561 | 7018 | 19777 | 6830 | 1341 | 20066 | 6990 | 1954 | 2100 | 8296 | 9087 | 6561
2021-10-01 06:15 | 299 | 6831 | 561 | 7010 | 19778 | 6830 | 1342 | 20065 | 6990 | 1954 | 2100 | 8297 | 9088 | 6562
2021-10-01 06:30 | 298 | 6832 | 561 | 7010 | 19777 | 6830 | 1342 | 20064 | 6990 | 1954 | 2100 | 8295 | 9090 | 6566
2021-10-01 06:45 | 299 | 6830 | 560 | 7010 | 19777 | 6830 | 1342 | 20063 | 6983 | 1955 | 2100 | 8291 | 9091 | 6571
2021-10-01 07:00 | 299 | 6831 | 560 | 7010 | 19777 | 6830 | 1344 | 20065 | 6980 | 1954 | 2100 | 8292 | 9092 | 6577
2021-10-01 07:15 | 299 | 6838 | 560 | 7005 | 19779 | 6830 | 1341 | 20065 | 6980 | 1954 | 2100 | 8292 | 9092 | 6581
2021-10-01 07:30 | 299 | 6839 | 560 | 7000 | 19778 | 6830 | 1342 | 20063 | 6980 | 1954 | 2100 | 8290 | 9092 | 6589
2021-10-01 07:45 | 299 | 6840 | 560 | 7000 | 19778 | 6830 | 1342 | 20066 | 6980 | 1955 | 2100 | 8291 | 9092 | 6602
2021-10-01 08:00 | 299 | 6840 | 560 | 7000 | 19778 | 6835 | 1342 | 20066 | 6980 | 1955 | 2100 | 8289 | 9092 | 6616
2021-10-01 08:15 | 299 | 6841 | 560 | 7000 | 19778 | 6840 | 1342 | 20065 | 6972 | 1954 | 2100 | 8286 | 9093 | 6623
2021-10-01 08:30 | 299 | 6847 | 559 | 7000 | 19778 | 6840 | 1345 | 20064 | 6970 | 1954 | 2100 | 8288 | 9094 | 6628
2021-10-01 08:45 | 300 | 6849 | 559 | 7000 | 19778 | 6845 | 1342 | 20064 | 6970 | 1954 | 2100 | 8284 | 9096 | 6655
2021-10-01 09:00 | 299 | 6851 | 559 | 6998 | 19780 | 6852 | 1341 | 20064 | 6970 | 1953 | 2100 | 8287 | 9097 | 6685
2021-10-01 09:15 | 300 | 6859 | 559 | 6997 | 19778 | 6860 | 1342 | 20065 | 6970 | 1954 | 2100 | 8289 | 9099 | 6707
2021-10-01 09:30 | 300 | 6867 | 558 | 6991 | 19778 | 6869 | 1342 | 20064 | 6970 | 1952 | 2100 | 8285 | 9099 | 6736
2021-10-01 09:45 | 300 | 6871 | 558 | 6993 | 19779 | 6877 | 1342 | 20066 | 6970 | 1954 | 2100 | 8284 | 9100 | 6744
2021-10-01 10:00 | 300 | 6879 | 560 | 6990 | 19780 | 6880 | 1342 | 20064 | 6970 | 1952 | 2100 | 8286 | 9102 | 6724
2021-10-01 10:15 | 302 | 6880 | 561 | 6990 | 19796 | 6880 | 1345 | 20064 | 6970 | 1953 | 2100 | 8290 | 9102 | 6696
2021-10-01 10:30 | 302 | 6879 | 560 | 6990 | 19810 | 6880 | 1349 | 20059 | 6970 | 1953 | 2100 | 8296 | 9090 | 6707
2021-10-01 10:45 | 302 | 6880 | 560 | 6990 | 19819 | 6886 | 1354 | 20063 | 6970 | 1954 | 2100 | 8306 | 9084 | 6737
2021-10-01 11:00 | 302 | 6888 | 559 | 6991 | 19826 | 6899 | 1359 | 20061 | 6970 | 1954 | 2100 | 8330 | 9088 | 6813
2021-10-01 11:15 | 302 | 6903 | 558 | 6993 | 19834 | 6917 | 1359 | 20061 | 6970 | 1943 | 2100 | 8353 | 9088 | 6973
2021-10-01 11:30 | 304 | 6929 | 558 | 6992 | 19838 | 6944 | 1367 | 20061 | 6970 | 1930 | 2100 | 8372 | 9089 | 7157
2021-10-01 11:45 | 304 | 6966 | 558 | 6996 | 19845 | 6977 | 1394 | 20061 | 6977 | 1931 | 2100 | 8370 | 9088 | 7262
2021-10-01 12:00 | 305 | 6997 | 558 | 6997 | 19856 | 7002 | 1426 | 20061 | 6980 | 1932 | 2100 | 8372 | 9088 | 7231
2021-10-01 12:15 | 306 | 7015 | 558 | 6999 | 19865 | 7017 | 1452 | 20061 | 6980 | 1930 | 2100 | 8377 | 9087 | 7220
2021-10-01 12:30 | 306 | 7025 | 558 | 7000 | 19870 | 7031 | 1466 | 20061 | 6988 | 1930 | 2100 | 8378 | 9087 | 7276
2021-10-01 12:45 | 308 | 7036 | 558 | 7000 | 19881 | 7047 | 1475 | 20061 | 6992 | 1933 | 2100 | 8375 | 9089 | 7255
2021-10-01 13:00 | 308 | 7043 | 558 | 7009 | 19889 | 7050 | 1488 | 20062 | 7000 | 1931 | 2100 | 8377 | 9088 | 7181
2021-10-01 13:15 | 310 | 7046 | 558 | 7010 | 19898 | 7050 | 1493 | 20062 | 7004 | 1929 | 2100 | 8371 | 9080 | 7133
2021-10-01 13:30 | 310 | 7046 | 559 | 7015 | 19904 | 7050 | 1505 | 20060 | 7010 | 1929 | 2100 | 8370 | 9079 | 7035
2021-10-01 13:45 | 311 | 7041 | 560 | 7020 | 19912 | 7045 | 1508 | 20059 | 7017 | 1929 | 2100 | 8371 | 9078 | 6964
2021-10-01 14:00 | 313 | 7040 | 560 | 7020 | 19919 | 7040 | 1519 | 20061 | 7020 | 1928 | 2100 | 8395 | 9080 | 6995
2021-10-01 14:15 | 314 | 7042 | 560 | 7025 | 19925 | 7051 | 1525 | 20059 | 7024 | 1929 | 2100 | 8403 | 9078 | 7166
2021-10-01 14:30 | 315 | 7062 | 560 | 7030 | 19932 | 7075 | 1531 | 20061 | 7030 | 1929 | 2100 | 8411 | 9075 | 7227
2021-10-01 14:45 | 316 | 7077 | 560 | 7030 | 19938 | 7093 | 1534 | 20062 | 7030 | 1928 | 2100 | 8403 | 9076 | 7280
2021-10-01 15:00 | 318 | 7092 | 560 | 7037 | 19943 | 7105 | 1543 | 20060 | 7033 | 1929 | 2100 | 8413 | 9074 | 7320
2021-10-01 15:15 | 320 | 7105 | 560 | 7040 | 19951 | 7117 | 1545 | 20060 | 7040 | 1929 | 2100 | 8406 | 9072 | 7349
2021-10-01 15:30 | 321 | 7115 | 560 | 7040 | 19956 | 7120 | 1555 | 20061 | 7041 | 1929 | 2100 | 8406 | 9070 | 7276
2021-10-01 15:45 | 323 | 7117 | 560 | 7044 | 19961 | 7120 | 1560 | 20058 | 7050 | 1929 | 2100 | 8413 | 9071 | 7264
2021-10-01 16:00 | 324 | 7120 | 561 | 7050 | 19967 | 7121 | 1567 | 20059 | 7050 | 1928 | 2100 | 8425 | 9070 | 7345
2021-10-01 16:15 | 326 | 7127 | 561 | 7051 | 19972 | 7133 | 1568 | 20057 | 7059 | 1926 | 2100 | 8429 | 9069 | 7462
2021-10-01 16:30 | 328 | 7135 | 562 | 7060 | 19979 | 7141 | 1574 | 20059 | 7060 | 1927 | 2100 | 8431 | 9068 | 7504
2021-10-01 16:45 | 330 | 7141 | 562 | 7060 | 19984 | 7150 | 1579 | 20059 | 7067 | 1929 | 2100 | 8422 | 9069 | 7519
2021-10-01 17:00 | 332 | 7149 | 562 | 7061 | 19992 | 7150 | 1580 | 20059 | 7070 | 1928 | 2100 | 8422 | 9069 | 7446
2021-10-01 17:15 | 333 | 7146 | 562 | 7069 | 19996 | 7150 | 1584 | 20059 | 7071 | 1929 | 2100 | 8418 | 9068 | 7401
2021-10-01 17:30 | 335 | 7141 | 562 | 7070 | 20002 | 7141 | 1589 | 20059 | 7080 | 1929 | 2100 | 8412 | 9068 | 7344
2021-10-01 17:45 | 338 | 7130 | 562 | 7077 | 20009 | 7129 | 1592 | 20057 | 7080 | 1928 | 2100 | 8405 | 9068 | 7285
2021-10-01 18:00 | 339 | 7119 | 562 | 7080 | 20015 | 7115 | 1600 | 20057 | 7085 | 1929 | 2100 | 8397 | 9069 | 7206
2021-10-01 18:15 | 340 | 7105 | 562 | 7080 | 20023 | 7099 | 1602 | 20060 | 7090 | 1929 | 2100 | 8389 | 9070 | 7110
2021-10-01 18:30 | 341 | 7090 | 562 | 7080 | 20027 | 7084 | 1602 | 20059 | 7090 | 1929 | 2100 | 8387 | 9072 | 6994
2021-10-01 18:45 | 343 | 7073 | 562 | 7085 | 20032 | 7067 | 1603 | 20058 | 7090 | 1928 | 2100 | 8384 | 9072 | 6872
2021-10-01 19:00 | 344 | 7060 | 562 | 7090 | 20039 | 7050 | 1606 | 20059 | 7090 | 1929 | 2100 | 8380 | 9073 | 6771
2021-10-01 19:15 | 344 | 7042 | 562 | 7090 | 20044 | 7033 | 1612 | 20058 | 7090 | 1929 | 2100 | 8374 | 9075 | 6683
2021-10-01 19:30 | 345 | 7026 | 562 | 7090 | 20047 | 7015 | 1613 | 20059 | 7090 | 1929 | 2100 | 8371 | 9078 | 6592
2021-10-01 19:45 | 346 | 7010 | 562 | 7090 | 20052 | 6997 | 1613 | 20057 | 7085 | 1929 | 2100 | 8370 | 9080 | 6526
2021-10-01 20:00 | 346 | 6992 | 562 | 7090 | 20056 | 6979 | 1613 | 20060 | 7080 | 1929 | 2100 | 8369 | 9081 | 6504
2021-10-01 20:15 | 347 | 6978 | 562 | 7084 | 20060 | 6965 | 1616 | 20059 | 7080 | 1929 | 2100 | 8304 | 9082 | 6516
2021-10-01 20:30 | 348 | 6966 | 562 | 7080 | 20064 | 6954 | 1618 | 20059 | 7075 | 1927 | 2100 | 8361 | 9085 | 6529
2021-10-01 20:45 | 348 | 6958 | 562 | 7080 | 20067 | 6947 | 1621 | 20059 | 7070 | 1927 | 2100 | 8360 | 9090 | 6550
2021-10-01 21:00 | 351 | 6946 | 562 | 7080 | 20091 | 6937 | 1622 | 20057 | 7070 | 1927 | 2100 | 8359 | 9094 | 6477
2021-10-01 21:15 | 388 | 6918 | 562 | 7079 | 20249 | 6900 | 1737 | 20055 | 7060 | 1951 | 2100 | 8355 | 9094 | 6409
2021-10-01 21:30 | 459 | 6879 | 562 | 7070 | 20489 | 6864 | 1866 | 20055 | 7060 | 1966 | 2100 | 8352 | 9096 | 6391
2021-10-01 21:45 | 482 | 6858 | 562 | 7070 | 20716 | 6847 | 1931 | 20057 | 7050 | 1965 | 2100 | 8351 | 9096 | 6379
2021-10-01 22:00 | 502 | 6847 | 562 | 7065 | 20961 | 6837 | 1974 | 20056 | 7047 | 1962 | 2100 | 8350 | 9092 | 6368
2021-10-01 22:15 | 539 | 6835 | 562 | 7060 | 21327 | 6822 | 2028 | 20057 | 7040 | 1961 | 2100 | 8349 | 9091 | 6356
2021-10-01 22:30 | 550 | 6821 | 562 | 7057 | 21505 | 6806 | 2036 | 20056 | 7030 | 1961 | 2100 | 8347 | 9090 | 6348
2021-10-01 22:45 | 552 | 6811 | 562 | 7050 | 21562 | 6797 | 2034 | 20059 | 7024 | 1960 | 2100 | 8347 | 9093 | 6347
2021-10-01 23:00 | 551 | 6807 | 562 | 7042 | 21585 | 6790 | 2030 | 20057 | 7017 | 1959 | 2100 | 8344 | 9093 | 6344
2021-10-01 23:15 | 551 | 6801 | 562 | 7040 | 21597 | 6790 | 2026 | 20059 | 7009 | 1961 | 2100 | 8312 | 9091 | 6350
2021-10-01 23:30 | 550 | 6800 | 562 | 7031 | 21604 | 6790 | 2023 | 20060 | 7000 | 1956 | 2100 | 8328 | 9090 | 6329
2021-10-01 23:45 | 550 | 6798 | 562 | 7025 | 21609 | 6781 | 2020 | 20059 | 6992 | 1957 | 2100 | 8323 | 9091 | 6290
2021-10-02 | 549 | 6791 | 562 | 7020 | 21614 | 6779 | 2016 | 20060 | 6985 | 1958 | 2100 | 8322 | 9091 | 6258
2021-10-02 00:15 | 548 | 6781 | 562 | 7015 | 21617 | 6770 | 2014 | 20060 | 6980 | 1957 | 2100 | 8318 | 9091 | 6216
2021-10-02 00:30 | 547 | 6779 | 562 | 7010 | 21619 | 6762 | 2012 | 20060 | 6971 | 1955 | 2100 | 8323 | 9090 | 6166
2021-10-02 00:45 | 546 | 6769 | 562 | 7002 | 21621 | 6755 | 2009 | 20060 | 6966 | 1958 | 2100 | 8319 | 9088 | 6143
2021-10-02 01:00 | 545 | 6760 | 562 | 6998 | 21623 | 6747 | 2009 | 20060 | 6960 | 1958 | 2100 | 8319 | 9088 | 6163
2021-10-02 01:15 | 544 | 6754 | 562 | 6991 | 21624 | 6740 | 2007 | 20060 | 6954 | 1957 | 2100 | 8317 | 9088 | 6183
2021-10-02 01:30 | 544 | 6744 | 562 | 6989 | 21627 | 6731 | 2004 | 20061 | 6950 | 1957 | 2100 | 8317 | 9087 | 6183
2021-10-02 01:45 | 544 | 6739 | 562 | 6980 | 21628 | 6723 | 2004 | 20062 | 6941 | 1957 | 2100 | 8318 | 9089 | 6177
2021-10-02 02:00 | 544 | 6732 | 561 | 6979 | 21630 | 6720 | 2001 | 20060 | 6939 | 1958 | 2100 | 8317 | 9091 | 6178
2021-10-02 02:15 | 543 | 6724 | 561 | 6970 | 21631 | 6710 | 2000 | 20061 | 6930 | 1960 | 2100 | 8317 | 9090 | 6180
2021-10-02 02:30 | 542 | 6720 | 561 | 6967 | 21633 | 6708 | 1999 | 20060 | 6928 | 1958 | 2100 | 8316 | 9090 | 6174
2021-10-02 02:45 | 542 | 6714 | 560 | 6960 | 21634 | 6700 | 1996 | 20062 | 6920 | 1955 | 2100 | 8313 | 9090 | 6198
2021-10-02 03:00 | 541 | 6705 | 560 | 6960 | 21635 | 6693 | 1996 | 20059 | 6915 | 1956 | 2100 | 8314 | 9089 | 6214
2021-10-02 03:15 | 540 | 6702 | 560 | 6952 | 21637 | 6690 | 1993 | 20062 | 6910 | 1959 | 2100 | 8309 | 9087 | 6234
2021-10-02 03:30 | 539 | 6697 | 560 | 6941 | 21635 | 6687 | 1992 | 20061 | 6904 | 1959 | 2100 | 8310 | 9086 | 6250
2021-10-02 03:45 | 538 | 6693 | 559 | 6940 | 21636 | 6680 | 1991 | 20061 | 6900 | 1958 | 2100 | 8307 | 9086 | 6262
2021-10-02 04:00 | 538 | 6691 | 559 | 6930 | 21637 | 6680 | 1990 | 20061 | 6895 | 1956 | 2100 | 8308 | 9085 | 6260
2021-10-02 04:15 | 538 | 6689 | 559 | 6930 | 21635 | 6679 | 1989 | 20064 | 6890 | 1956 | 2100 | 8312 | 9084 | 6253
2021-10-02 04:30 | 537 | 6687 | 559 | 6921 | 21637 | 6670 | 1989 | 20062 | 6883 | 1955 | 2100 | 8295 | 9083 | 6244
2021-10-02 04:45 | 537 | 6684 | 558 | 6920 | 21637 | 6670 | 1989 | 20062 | 6880 | 1956 | 2100 | 8301 | 9084 | 6232
2021-10-02 05:00 | 537 | 6680 | 558 | 6919 | 21636 | 6667 | 1991 | 20061 | 6877 | 1957 | 2100 | 8300 | 9084 | 6213
2021-10-02 05:15 | 536 | 6676 | 558 | 6910 | 21637 | 6660 | 1987 | 20062 | 6870 | 1956 | 2100 | 8295 | 9085 | 6212
2021-10-02 05:30 | 536 | 6670 | 558 | 6910 | 21635 | 6660 | 1986 | 20061 | 6869 | 1954 | 2100 | 8297 | 9085 | 6202
2021-10-02 05:45 | 536 | 6668 | 558 | 6905 | 21635 | 6652 | 1985 | 20062 | 6860 | 1957 | 2100 | 8299 | 9086 | 6198
2021-10-02 06:00 | 535 | 6665 | 558 | 6900 | 21637 | 6650 | 1986 | 20061 | 6860 | 1959 | 2100 | 8298 | 9087 | 6185
2021-10-02 06:15 | 535 | 6655 | 557 | 6900 | 21636 | 6641 | 1983 | 20060 | 6855 | 1957 | 2100 | 8295 | 9086 | 6163
2021-10-02 06:30 | 534 | 6651 | 558 | 6891 | 21637 | 6637 | 1983 | 20062 | 6850 | 1958 | 2100 | 8286 | 9086 | 6148
2021-10-02 06:45 | 534 | 6645 | 557 | 6890 | 21637 | 6630 | 1982 | 20062 | 6847 | 1957 | 2100 | 8290 | 9087 | 6124
2021-10-02 07:00 | 533 | 6637 | 557 | 6884 | 21638 | 6622 | 1979 | 20062 | 6840 | 1955 | 2100 | 8289 | 9088 | 6119
2021-10-02 07:15 | 532 | 6634 | 556 | 6880 | 21637 | 6620 | 1978 | 20062 | 6840 | 1957 | 2100 | 8292 | 9091 | 6126
2021-10-02 07:30 | 532 | 6631 | 556 | 6880 | 21639 | 6620 | 1977 | 20062 | 6831 | 1958 | 2100 | 8295 | 9092 | 6175
2021-10-02 07:45 | 531 | 6629 | 556 | 6871 | 21637 | 6620 | 1976 | 20062 | 6830 | 1960 | 2100 | 8301 | 9093 | 6252
2021-10-02 08:00 | 531 | 6630 | 556 | 6870 | 21638 | 6620 | 1974 | 20062 | 6827 | 1961 | 2100 | 8317 | 9093 | 6353
2021-10-02 08:15 | 530 | 6633 | 556 | 6869 | 21634 | 6623 | 1974 | 20062 | 6820 | 1960 | 2100 | 8329 | 9094 | 6484
2021-10-02 08:30 | 530 | 6641 | 556 | 6861 | 21632 | 6633 | 1974 | 20063 | 6820 | 1959 | 2100 | 8346 | 9095 | 6603
2021-10-02 08:45 | 530 | 6651 | 556 | 6860 | 21630 | 6645 | 1974 | 20063 | 6811 | 1959 | 2100 | 8365 | 9097 | 6723
2021-10-02 09:00 | 530 | 6661 | 556 | 6858 | 21626 | 6664 | 1976 | 20061 | 6810 | 1957 | 2100 | 8384 | 9096 | 6832
2021-10-02 09:15 | 530 | 6675 | 556 | 6850 | 21622 | 6692 | 1977 | 20061 | 6810 | 1956 | 2100 | 8402 | 9097 | 6929
2021-10-02 09:30 | 530 | 6687 | 556 | 6850 | 21613 | 6724 | 1977 | 20061 | 6810 | 1956 | 2100 | 8419 | 9098 | 7034
2021-10-02 09:45 | 529 | 6703 | 556 | 6850 | 21605 | 6764 | 1978 | 20063 | 6810 | 1956 | 2100 | 8437 | 9099 | 7158
2021-10-02 10:00 | 530 | 6725 | 556 | 6850 | 21596 | 6805 | 1977 | 20063 | 6810 | 1956 | 2100 | 8455 | 9099 | 7269
2021-10-02 10:15 | 529 | 6750 | 556 | 6850 | 21584 | 6850 | 1975 | 20062 | 6818 | 1956 | 2100 | 8472 | 9098 | 7380
2021-10-02 10:30 | 529 | 6774 | 556 | 6850 | 21569 | 6900 | 1970 | 20062 | 6823 | 1917 | 2100 | 8483 | 9098 | 7494
2021-10-02 10:45 | 529 | 6805 | 556 | 6850 | 21554 | 6943 | 1969 | 20063 | 6831 | 1914 | 2100 | 8500 | 9097 | 7577
2021-10-02 11:00 | 529 | 6839 | 556 | 6850 | 21537 | 6979 | 1968 | 20063 | 6842 | 1914 | 2100 | 8509 | 9097 | 7676
2021-10-02 11:15 | 529 | 6878 | 556 | 6859 | 21523 | 7004 | 1967 | 20064 | 6854 | 1914 | 2100 | 8515 | 9096 | 7753
2021-10-02 11:30 | 529 | 6921 | 556 | 6860 | 21509 | 7023 | 1966 | 20064 | 6867 | 1913 | 2100 | 8524 | 9094 | 7819
2021-10-02 11:45 | 529 | 6968 | 556 | 6869 | 21497 | 7037 | 1965 | 20064 | 6883 | 1914 | 2100 | 8523 | 9094 | 7857
2021-10-02 12:00 | 530 | 7011 | 556 | 6871 | 21487 | 7056 | 1965 | 20064 | 6897 | 1914 | 2100 | 8523 | 9093 | 7901
2021-10-02 12:15 | 529 | 7045 | 556 | 6881 | 21478 | 7082 | 1967 | 20065 | 6911 | 1914 | 2100 | 8526 | 9092 | 7937
2021-10-02 12:30 | 529 | 7077 | 556 | 6891 | 21468 | 7103 | 1964 | 20066 | 6925 | 1914 | 2100 | 8526 | 9091 | 7980
2021-10-02 12:45 | 528 | 7108 | 556 | 6901 | 21459 | 7125 | 1964 | 20065 | 6937 | 1914 | 2100 | 8525 | 9089 | 8016
2021-10-02 13:00 | 528 | 7136 | 556 | 6912 | 21453 | 7149 | 1964 | 20065 | 6949 | 1914 | 2100 | 8524 | 9088 | 8026
2021-10-02 13:15 | 528 | 7155 | 557 | 6921 | 21442 | 7165 | 1963 | 20063 | 6961 | 1914 | 2100 | 8523 | 9086 | 8045
2021-10-02 13:30 | 527 | 7170 | 557 | 6934 | 21435 | 7181 | 1963 | 20064 | 6973 | 1914 | 2100 | 8530 | 9084 | 8079
2021-10-02 13:45 | 526 | 7179 | 558 | 6945 | 21428 | 7197 | 1963 | 20064 | 6983 | 1914 | 2100 | 8527 | 9082 | 8090
2021-10-02 14:00 | 526 | 7189 | 558 | 6962 | 21421 | 7209 | 1961 | 20064 | 6995 | 1916 | 2100 | 8524 | 9081 | 8099
2021-10-02 14:15 | 526 | 7195 | 559 | 6973 | 21416 | 7213 | 1961 | 20063 | 7005 | 1915 | 2100 | 8523 | 9080 | 8056
2021-10-02 14:30 | 525 | 7199 | 560 | 6983 | 21411 | 7220 | 1961 | 20063 | 7017 | 1915 | 2100 | 8510 | 9079 | 8002
2021-10-02 14:45 | 524 | 7193 | 560 | 6994 | 21408 | 7213 | 1959 | 20063 | 7026 | 1916 | 2100 | 8510 | 9078 | 7928
2021-10-02 15:00 | 524 | 7191 | 561 | 7003 | 21404 | 7210 | 1959 | 20063 | 7035 | 1915 | 2100 | 8510 | 9076 | 7954
2021-10-02 15:15 | 524 | 7200 | 561 | 7013 | 21399 | 7210 | 1959 | 20062 | 7045 | 1916 | 2100 | 8507 | 9076 | 7972
2021-10-02 15:30 | 522 | 7206 | 562 | 7020 | 21393 | 7213 | 1959 | 20061 | 7051 | 1918 | 2100 | 8506 | 9075 | 8003
2021-10-02 15:45 | 522 | 7221 | 562 | 7029 | 21391 | 7220 | 1958 | 20060 | 7060 | 1917 | 2100 | 8503 | 9075 | 7976
2021-10-02 16:00 | 521 | 7229 | 562 | 7037 | 21386 | 7225 | 1956 | 20060 | 7069 | 1916 | 2100 | 8490 | 9075 | 7969
2021-10-02 16:15 | 520 | 7229 | 562 | 7042 | 21386 | 7223 | 1956 | 20060 | 7072 | 1919 | 2100 | 8477 | 9075 | 7785
2021-10-02 16:30 | 520 | 7215 | 562 | 7051 | 21383 | 7212 | 1955 | 20059 | 7080 | 1918 | 2100 | 8472 | 9075 | 7658
2021-10-02 16:45 | 519 | 7197 | 562 | 7059 | 21380 | 7195 | 1955 | 20062 | 7085 | 1918 | 2100 | 8470 | 9075 | 7585
2021-10-02 17:00 | 518 | 7177 | 562 | 7061 | 21381 | 7179 | 1954 | 20060 | 7090 | 1919 | 2100 | 8465 | 9076 | 7586
2021-10-02 17:15 | 518 | 7161 | 562 | 7070 | 21380 | 7165 | 1953 | 20061 | 7090 | 1919 | 2100 | 8457 | 9076 | 7546
2021-10-02 17:30 | 517 | 7146 | 562 | 7070 | 21379 | 7148 | 1952 | 20060 | 7097 | 1919 | 2100 | 8451 | 9076 | 7488
2021-10-02 17:45 | 516 | 7126 | 562 | 7079 | 21378 | 7131 | 1950 | 20062 | 7100 | 1919 | 2100 | 8444 | 9077 | 7422
2021-10-02 18:00 | 516 | 7109 | 562 | 7080 | 21382 | 7113 | 1949 | 20061 | 7100 | 1919 | 2100 | 8435 | 9080 | 7341
2021-10-02 18:15 | 515 | 7093 | 562 | 7080 | 21383 | 7095 | 1949 | 20059 | 7100 | 1919 | 2100 | 8431 | 9080 | 7249
2021-10-02 18:30 | 514 | 7075 | 562 | 7080 | 21386 | 7078 | 1949 | 20060 | 7093 | 1919 | 2100 | 8422 | 9081 | 7149
2021-10-02 18:45 | 514 | 7058 | 562 | 7080 | 21389 | 7061 | 1948 | 20061 | 7090 | 1920 | 2100 | 8418 | 9082 | 7038
2021-10-02 19:00 | 514 | 7040 | 562 | 7080 | 21391 | 7044 | 1948 | 20060 | 7090 | 1919 | 2100 | 8413 | 9084 | 6933
2021-10-02 19:15 | 514 | 7025 | 562 | 7079 | 21395 | 7027 | 1948 | 20061 | 7087 | 1919 | 2100 | 8410 | 9085 | 6809
2021-10-02 19:30 | 513 | 7010 | 562 | 7071 | 21400 | 7011 | 1946 | 20060 | 7080 | 1919 | 2100 | 8408 | 9086 | 6698
2021-10-02 19:45 | 513 | 6994 | 562 | 7070 | 21402 | 6995 | 1945 | 20059 | 7078 | 1919 | 2100 | 8401 | 9086 | 6620
2021-10-02 20:00 | 513 | 6977 | 562 | 7070 | 21406 | 6977 | 1944 | 20059 | 7070 | 1919 | 2100 | 8397 | 9088 | 6540
2021-10-02 20:15 | 512 | 6963 | 562 | 7062 | 21411 | 6961 | 1945 | 20061 | 7068 | 1919 | 2100 | 8396 | 9091 | 6445
2021-10-02 20:30 | 512 | 6945 | 562 | 7060 | 21414 | 6945 | 1945 | 20059 | 7060 | 1919 | 2100 | 8388 | 9093 | 6389
2021-10-02 20:45 | 512 | 6932 | 562 | 7057 | 21418 | 6932 | 1942 | 20059 | 7054 | 1919 | 2100 | 8387 | 9095 | 6340
2021-10-02 21:00 | 512 | 6917 | 562 | 7050 | 21419 | 6915 | 1941 | 20060 | 7050 | 1919 | 2100 | 8387 | 9096 | 6328
2021-10-02 21:15 | 511 | 6904 | 562 | 7047 | 21424 | 6903 | 1940 | 20061 | 7041 | 1936 | 2100 | 8385 | 9097 | 6293
2021-10-02 21:30 | 511 | 6890 | 562 | 7040 | 21426 | 6888 | 1940 | 20061 | 7034 | 1968 | 2100 | 8383 | 9098 | 6258
2021-10-02 21:45 | 510 | 6877 | 562 | 7039 | 21430 | 6875 | 1943 | 20062 | 7030 | 1965 | 2100 | 8378 | 9099 | 6226
2021-10-02 22:00 | 510 | 6863 | 562 | 7030 | 21433 | 6862 | 1944 | 20062 | 7020 | 1964 | 2100 | 8379 | 9099 | 6187
2021-10-02 22:15 | 509 | 6852 | 562 | 7026 | 21435 | 6847 | 1944 | 20063 | 7015 | 1963 | 2100 | 8377 | 9099 | 6155
2021-10-02 22:30 | 509 | 6839 | 562 | 7020 | 21436 | 6835 | 1944 | 20064 | 7008 | 1963 | 2100 | 8377 | 9100 | 6142
2021-10-02 22:45 | 508 | 6826 | 561 | 7018 | 21437 | 6823 | 1944 | 20061 | 7000 | 1961 | 2100 | 8377 | 9100 | 6127
2021-10-02 23:00 | 508 | 6814 | 561 | 7010 | 21440 | 6811 | 1944 | 20063 | 6993 | 1960 | 2100 | 8374 | 9100 | 6112
2021-10-02 23:15 | 508 | 6804 | 561 | 7003 | 21442 | 6798 | 1944 | 20063 | 6986 | 1960 | 2100 | 8344 | 9101 | 6122
2021-10-02 23:30 | 507 | 6795 | 561 | 7000 | 21442 | 6788 | 1943 | 20062 | 6980 | 1961 | 2100 | 8348 | 9101 | 6127
2021-10-02 23:45 | 506 | 6785 | 560 | 6992 | 21445 | 6778 | 1944 | 20064 | 6970 | 1960 | 2100 | 8351 | 9102 | 6116
2021-10-03 | 506 | 6778 | 560 | 6988 | 21446 | 6768 | 1943 | 20064 | 6963 | 1959 | 2100 | 8351 | 9100 | 6109
2021-10-03 00:15 | 506 | 6766 | 560 | 6980 | 21447 | 6759 | 1942 | 20064 | 6959 | 1961 | 2100 | 8350 | 9100 | 6095
2021-10-03 00:30 | 506 | 6758 | 560 | 6976 | 21447 | 6749 | 1940 | 20065 | 6950 | 1961 | 2100 | 8353 | 9100 | 6068
2021-10-03 00:45 | 506 | 6743 | 559 | 6970 | 21449 | 6740 | 1941 | 20065 | 6944 | 1958 | 2100 | 8354 | 9099 | 6049
2021-10-03 01:00 | 506 | 6737 | 559 | 6963 | 21450 | 6729 | 1940 | 20064 | 6939 | 1962 | 2100 | 8350 | 9099 | 6048
2021-10-03 01:15 | 506 | 6728 | 559 | 6960 | 21452 | 6720 | 1941 | 20064 | 6930 | 1961 | 2100 | 8349 | 9099 | 6042
2021-10-03 01:30 | 505 | 6719 | 558 | 6952 | 21452 | 6711 | 1940 | 20066 | 6925 | 1957 | 2100 | 8349 | 9101 | 6038
2021-10-03 01:45 | 505 | 6710 | 558 | 6941 | 21451 | 6704 | 1939 | 20066 | 6919 | 1958 | 2100 | 8349 | 9102 | 6026
2021-10-03 02:00 | 504 | 6702 | 558 | 6939 | 21453 | 6695 | 1939 | 20065 | 6910 | 1959 | 2100 | 8345 | 9103 | 6006
2021-10-03 02:15 | 504 | 6692 | 558 | 6930 | 21453 | 6687 | 1940 | 20066 | 6905 | 1958 | 2100 | 8348 | 9104 | 5988
2021-10-03 02:30 | 504 | 6686 | 558 | 6924 | 21454 | 6677 | 1939 | 20065 | 6900 | 1957 | 2100 | 8347 | 9103 | 5974
2021-10-03 02:45 | 504 | 6679 | 557 | 6920 | 21454 | 6669 | 1939 | 20065 | 6893 | 1955 | 2100 | 8342 | 9102 | 5965
2021-10-03 03:00 | 504 | 6669 | 557 | 6915 | 21454 | 6660 | 1938 | 20064 | 6887 | 1958 | 2100 | 8346 | 9102 | 5949
2021-10-03 03:15 | 503 | 6663 | 557 | 6910 | 21456 | 6653 | 1936 | 20064 | 6880 | 1959 | 2100 | 8343 | 9100 | 5956
2021-10-03 03:30 | 502 | 6655 | 556 | 6905 | 21456 | 6646 | 1938 | 20066 | 6874 | 1957 | 2100 | 8336 | 9099 | 5987
2021-10-03 03:45 | 502 | 6648 | 556 | 6900 | 21456 | 6640 | 1936 | 20065 | 6868 | 1954 | 2100 | 8337 | 9099 | 5989
2021-10-03 04:00 | 502 | 6641 | 556 | 6893 | 21455 | 6632 | 1934 | 20066 | 6860 | 1958 | 2100 | 8337 | 9100 | 5980
2021-10-03 04:15 | 502 | 6633 | 556 | 6890 | 21457 | 6627 | 1934 | 20066 | 6855 | 1961 | 2100 | 8335 | 9100 | 6001
2021-10-03 04:30 | 501 | 6631 | 556 | 6881 | 21458 | 6620 | 1933 | 20065 | 6850 | 1960 | 2100 | 8333 | 9100 | 6022
2021-10-03 04:45 | 501 | 6625 | 556 | 6879 | 21456 | 6620 | 1932 | 20067 | 6841 | 1962 | 2100 | 8333 | 9102 | 6044
2021-10-03 05:00 | 500 | 6621 | 556 | 6870 | 21456 | 6611 | 1930 | 20065 | 6839 | 1960 | 2100 | 8334 | 9102 | 6049
2021-10-03 05:15 | 500 | 6617 | 556 | 6870 | 21456 | 6610 | 1929 | 20065 | 6830 | 1962 | 2100 | 8333 | 9103 | 6042
2021-10-03 05:30 | 500 | 6614 | 556 | 6862 | 21457 | 6602 | 1929 | 20068 | 6829 | 1955 | 2100 | 8330 | 9105 | 6037
2021-10-03 05:45 | 500 | 6609 | 556 | 6860 | 21457 | 6600 | 1927 | 20066 | 6820 | 1954 | 2100 | 8325 | 9106 | 6024
2021-10-03 06:00 | 500 | 6604 | 556 | 6852 | 21456 | 6594 | 1925 | 20066 | 6817 | 1918 | 2100 | 8325 | 9107 | 5993
2021-10-03 06:15 | 500 | 6599 | 556 | 6850 | 21456 | 6589 | 1924 | 20067 | 6810 | 1915 | 2100 | 8325 | 9107 | 5966
2021-10-03 06:30 | 500 | 6595 | 556 | 6844 | 21456 | 6580 | 1923 | 20067 | 6809 | 1917 | 2100 | 8316 | 9108 | 5956
2021-10-03 06:45 | 500 | 6588 | 556 | 6840 | 21457 | 6575 | 1922 | 20067 | 6800 | 1917 | 2100 | 8314 | 9110 | 5928
2021-10-03 07:00 | 499 | 6579 | 556 | 6840 | 21457 | 6569 | 1921 | 20067 | 6798 | 1919 | 2100 | 8315 | 9112 | 5906
2021-10-03 07:15 | 499 | 6572 | 556 | 6831 | 21458 | 6560 | 1923 | 20067 | 6790 | 1919 | 2100 | 8314 | 9113 | 5944
2021-10-03 07:30 | 498 | 6573 | 556 | 6830 | 21459 | 6560 | 1921 | 20067 | 6790 | 1916 | 2100 | 8323 | 9114 | 6044
2021-10-03 07:45 | 498 | 6569 | 556 | 6825 | 21457 | 6560 | 1922 | 20067 | 6780 | 1916 | 2100 | 8333 | 9115 | 6146
2021-10-03 08:00 | 498 | 6572 | 556 | 6820 | 21457 | 6560 | 1920 | 20068 | 6780 | 1916 | 2100 | 8345 | 9116 | 6278
2021-10-03 08:15 | 498 | 6575 | 556 | 6816 | 21456 | 6570 | 1921 | 20067 | 6771 | 1914 | 2100 | 8361 | 9117 | 6419
2021-10-03 08:30 | 498 | 6582 | 556 | 6810 | 21454 | 6581 | 1919 | 20070 | 6770 | 1915 | 2100 | 8372 | 9117 | 6546
2021-10-03 08:45 | 498 | 6595 | 555 | 6810 | 21452 | 6597 | 1919 | 20068 | 6766 | 1932 | 2100 | 8396 | 9117 | 6694
2021-10-03 09:00 | 499 | 6611 | 555 | 6805 | 21447 | 6621 | 1923 | 20067 | 6760 | 1964 | 2100 | 8415 | 9116 | 6871
2021-10-03 09:15 | 499 | 6627 | 555 | 6800 | 21442 | 6656 | 1924 | 20070 | 6760 | 1963 | 2100 | 8428 | 9116 | 7060
2021-10-03 09:30 | 499 | 6649 | 555 | 6800 | 21434 | 6700 | 1926 | 20068 | 6760 | 1962 | 2100 | 8444 | 9115 | 7205
2021-10-03 09:45 | 499 | 6673 | 554 | 6800 | 21425 | 6752 | 1926 | 20068 | 6760 | 1961 | 2100 | 8462 | 9114 | 7316
2021-10-03 10:00 | 499 | 6695 | 555 | 6800 | 21412 | 6798 | 1927 | 20067 | 6767 | 1960 | 2100 | 8477 | 9113 | 7443
2021-10-03 10:15 | 500 | 6721 | 554 | 6800 | 21398 | 6852 | 1928 | 20070 | 6772 | 1960 | 2100 | 8494 | 9113 | 7541
2021-10-03 10:30 | 499 | 6749 | 555 | 6800 | 21384 | 6906 | 1924 | 20067 | 6780 | 1917 | 2100 | 8503 | 9112 | 7626
2021-10-03 10:45 | 499 | 6784 | 555 | 6801 | 21370 | 6953 | 1922 | 20069 | 6791 | 1914 | 2100 | 8511 | 9112 | 7706
2021-10-03 11:00 | 500 | 6823 | 555 | 6809 | 21358 | 6991 | 1920 | 20071 | 6804 | 1914 | 2100 | 8521 | 9111 | 7799
2021-10-03 11:15 | 500 | 6866 | 556 | 6810 | 21347 | 7015 | 1921 | 20071 | 6817 | 1914 | 2100 | 8524 | 9110 | 7875
2021-10-03 11:30 | 500 | 6913 | 556 | 6816 | 21336 | 7029 | 1919 | 20071 | 6834 | 1914 | 2100 | 8532 | 9108 | 7924
2021-10-03 11:45 | 500 | 6959 | 556 | 6823 | 21329 | 7036 | 1920 | 20071 | 6850 | 1914 | 2100 | 8529 | 9106 | 7958
2021-10-03 12:00 | 500 | 7000 | 556 | 6831 | 21321 | 7049 | 1921 | 20070 | 6865 | 1914 | 2100 | 8532 | 9105 | 8017
2021-10-03 12:15 | 500 | 7034 | 556 | 6840 | 21314 | 7074 | 1922 | 20073 | 6882 | 1915 | 2100 | 8529 | 9104 | 8083
2021-10-03 12:30 | 500 | 7065 | 556 | 6850 | 21307 | 7094 | 1921 | 20070 | 6896 | 1914 | 2100 | 8531 | 9102 | 8107
2021-10-03 12:45 | 500 | 7092 | 556 | 6861 | 21300 | 7106 | 1921 | 20071 | 6908 | 1914 | 2100 | 8527 | 9101 | 8129
2021-10-03 13:00 | 500 | 7117 | 556 | 6873 | 21293 | 7127 | 1923 | 20070 | 6923 | 1915 | 2100 | 8528 | 9099 | 8156
2021-10-03 13:15 | 500 | 7133 | 556 | 6883 | 21287 | 7143 | 1920 | 20070 | 6933 | 1915 | 2100 | 8527 | 9097 | 8174
2021-10-03 13:30 | 500 | 7150 | 556 | 6895 | 21281 | 7158 | 1920 | 20068 | 6944 | 1916 | 2100 | 8526 | 9095 | 8202
2021-10-03 13:45 | 500 | 7161 | 556 | 6907 | 21277 | 7177 | 1920 | 20070 | 6955 | 1915 | 2100 | 8520 | 9093 | 8253
2021-10-03 14:00 | 499 | 7170 | 557 | 6919 | 21270 | 7190 | 1919 | 20070 | 6965 | 1915 | 2100 | 8515 | 9090 | 8258
2021-10-03 14:15 | 498 | 7171 | 557 | 6931 | 21263 | 7199 | 1919 | 20067 | 6976 | 1916 | 2100 | 8516 | 9089 | 8227
2021-10-03 14:30 | 498 | 7171 | 558 | 6942 | 21258 | 7208 | 1920 | 20070 | 6987 | 1916 | 2100 | 8513 | 9088 | 8244
2021-10-03 14:45 | 497 | 7174 | 558 | 6958 | 21254 | 7220 | 1922 | 20068 | 6998 | 1918 | 2100 | 8504 | 9086 | 8230
2021-10-03 15:00 | 497 | 7181 | 558 | 6968 | 21250 | 7220 | 1920 | 20068 | 7008 | 1917 | 2100 | 8502 | 9085 | 8190
2021-10-03 15:15 | 496 | 7191 | 559 | 6979 | 21247 | 7220 | 1919 | 20068 | 7019 | 1917 | 2100 | 8497 | 9085 | 8183
2021-10-03 15:30 | 496 | 7202 | 560 | 6987 | 21245 | 7220 | 1920 | 20067 | 7029 | 1918 | 2100 | 8494 | 9084 | 8166
2021-10-03 15:45 | 496 | 7216 | 560 | 6995 | 21241 | 7225 | 1919 | 20069 | 7038 | 1917 | 2100 | 8487 | 9083 | 8124
2021-10-03 16:00 | 495 | 7223 | 561 | 7005 | 21240 | 7230 | 1919 | 20068 | 7047 | 1919 | 2100 | 8482 | 9082 | 8090
2021-10-03 16:15 | 495 | 7220 | 562 | 7013 | 21235 | 7230 | 1919 | 20066 | 7053 | 1918 | 2100 | 8477 | 9081 | 8055
2021-10-03 16:30 | 494 | 7211 | 562 | 7020 | 21234 | 7230 | 1919 | 20066 | 7060 | 1919 | 2100 | 8469 | 9081 | 8039
2021-10-03 16:45 | 494 | 7205 | 562 | 7029 | 21234 | 7223 | 1917 | 20068 | 7070 | 1919 | 2100 | 8461 | 9080 | 7994
2021-10-03 17:00 | 494 | 7194 | 562 | 7037 | 21232 | 7217 | 1915 | 20067 | 7073 | 1919 | 2100 | 8451 | 9080 | 7918
2021-10-03 17:15 | 493 | 7181 | 562 | 7040 | 21232 | 7206 | 1914 | 20067 | 7080 | 1919 | 2100 | 8441 | 9080 | 7844
2021-10-03 17:30 | 492 | 7166 | 562 | 7045 | 21233 | 7191 | 1915 | 20066 | 7083 | 1919 | 2100 | 8431 | 9081 | 7766
2021-10-03 17:45 | 492 | 7155 | 562 | 7050 | 21232 | 7177 | 1913 | 20067 | 7090 | 1920 | 2100 | 8424 | 9082 | 7684
2021-10-03 18:00 | 491 | 7141 | 562 | 7053 | 21235 | 7164 | 1913 | 20068 | 7090 | 1919 | 2100 | 8415 | 9083 | 7553
2021-10-03 18:15 | 490 | 7125 | 562 | 7060 | 21236 | 7147 | 1911 | 20066 | 7090 | 1920 | 2100 | 8409 | 9084 | 7396
2021-10-03 18:30 | 490 | 7111 | 562 | 7060 | 21241 | 7130 | 1911 | 20066 | 7090 | 1919 | 2100 | 8402 | 9086 | 7201
2021-10-03 18:45 | 490 | 7091 | 562 | 7060 | 21246 | 7109 | 1911 | 20066 | 7090 | 1920 | 2100 | 8397 | 9087 | 7014
2021-10-03 19:00 | 489 | 7068 | 562 | 7060 | 21249 | 7087 | 1908 | 20066 | 7090 | 1919 | 2100 | 8392 | 9088 | 6840
2021-10-03 19:15 | 488 | 7047 | 562 | 7060 | 21253 | 7063 | 1909 | 20068 | 7090 | 1919 | 2100 | 8386 | 9089 | 6689
2021-10-03 19:30 | 488 | 7025 | 562 | 7060 | 21258 | 7039 | 1908 | 20068 | 7084 | 1920 | 2100 | 8382 | 9090 | 6565
2021-10-03 19:45 | 488 | 7004 | 562 | 7060 | 21260 | 7019 | 1908 | 20067 | 7080 | 1922 | 2100 | 8379 | 9090 | 6479
2021-10-03 20:00 | 488 | 6983 | 562 | 7056 | 21261 | 6997 | 1908 | 20067 | 7075 | 1923 | 2100 | 8377 | 9091 | 6416
2021-10-03 20:15 | 488 | 6965 | 562 | 7050 | 21264 | 6977 | 1906 | 20068 | 7070 | 1921 | 2100 | 8375 | 9092 | 6364
2021-10-03 20:30 | 488 | 6945 | 562 | 7050 | 21266 | 6957 | 1906 | 20066 | 7063 | 1920 | 2100 | 8369 | 9092 | 6326
2021-10-03 20:45 | 488 | 6928 | 562 | 7041 | 21267 | 6941 | 1903 | 20067 | 7057 | 1922 | 2100 | 8368 | 9093 | 6281
2021-10-03 21:00 | 487 | 6910 | 562 | 7040 | 21272 | 6925 | 1904 | 20067 | 7050 | 1920 | 2100 | 8368 | 9094 | 6237
2021-10-03 21:15 | 487 | 6895 | 562 | 7035 | 21272 | 6906 | 1903 | 20068 | 7041 | 1926 | 2100 | 8368 | 9095 | 6210
2021-10-03 21:30 | 486 | 6879 | 562 | 7030 | 21272 | 6891 | 1903 | 20068 | 7033 | 1969 | 2100 | 8357 | 9096 | 6191
2021-10-03 21:45 | 486 | 6865 | 562 | 7021 | 21276 | 6875 | 1905 | 20069 | 7027 | 1968 | 2100 | 8360 | 9095 | 6170
2021-10-03 22:00 | 486 | 6850 | 562 | 7019 | 21276 | 6861 | 1905 | 20071 | 7020 | 1966 | 2100 | 8360 | 9095 | 6150
2021-10-03 22:15 | 485 | 6838 | 561 | 7011 | 21277 | 6846 | 1908 | 20069 | 7011 | 1965 | 2100 | 8358 | 9096 | 6139
2021-10-03 22:30 | 485 | 6825 | 562 | 7006 | 21280 | 6834 | 1907 | 20070 | 7002 | 1966 | 2100 | 8355 | 9096 | 6127
2021-10-03 22:45 | 484 | 6814 | 561 | 7000 | 21281 | 6821 | 1905 | 20068 | 6995 | 1964 | 2100 | 8355 | 9096 | 6109
2021-10-03 23:00 | 484 | 6802 | 560 | 6992 | 21281 | 6808 | 1906 | 20070 | 6987 | 1961 | 2100 | 8356 | 9097 | 6101
2021-10-03 23:15 | 484 | 6790 | 560 | 6988 | 21284 | 6795 | 1907 | 20071 | 6980 | 1963 | 2100 | 8327 | 9098 | 6098
2021-10-03 23:30 | 483 | 6779 | 560 | 6980 | 21284 | 6783 | 1907 | 20069 | 6971 | 1960 | 2100 | 8330 | 9098 | 6061
2021-10-03 23:45 | 482 | 6766 | 560 | 6977 | 21286 | 6770 | 1905 | 20070 | 6963 | 1962 | 2100 | 8333 | 9098 | 6026
2021-10-04 | 482 | 6755 | 559 | 6969 | 21287 | 6757 | 1905 | 20071 | 6957 | 1963 | 2100 | 8334 | 9098 | 5996
2021-10-04 00:15 | 482 | 6739 | 559 | 6961 | 21287 | 6745 | 1904 | 20070 | 6950 | 1960 | 2100 | 8336 | 9098 | 5978
2021-10-04 00:30 | 482 | 6729 | 559 | 6958 | 21289 | 6734 | 1903 | 20071 | 6940 | 1960 | 2100 | 8331 | 9098 | 5970
2021-10-04 00:45 | 482 | 6721 | 558 | 6947 | 21290 | 6722 | 1903 | 20071 | 6934 | 1963 | 2100 | 8334 | 9098 | 5975
2021-10-04 01:00 | 482 | 6711 | 558 | 6940 | 21291 | 6713 | 1904 | 20072 | 6928 | 1961 | 2100 | 8332 | 9098 | 5981
2021-10-04 01:15 | 481 | 6701 | 558 | 6933 | 21290 | 6705 | 1903 | 20071 | 6920 | 1960 | 2100 | 8332 | 9098 | 5981
2021-10-04 01:30 | 481 | 6693 | 558 | 6927 | 21290 | 6695 | 1903 | 20072 | 6911 | 1960 | 2100 | 8336 | 9098 | 5982
2021-10-04 01:45 | 481 | 6686 | 557 | 6920 | 21291 | 6689 | 1903 | 20072 | 6905 | 1961 | 2100 | 8331 | 9098 | 5978
2021-10-04 02:00 | 480 | 6678 | 557 | 6915 | 21292 | 6679 | 1903 | 20073 | 6900 | 1958 | 2100 | 8331 | 9097 | 5973
2021-10-04 02:15 | 480 | 6670 | 557 | 6910 | 21293 | 6670 | 1902 | 20071 | 6890 | 1959 | 2100 | 8332 | 9098 | 5963
2021-10-04 02:30 | 480 | 6665 | 556 | 6905 | 21293 | 6663 | 1903 | 20073 | 6883 | 1962 | 2100 | 8330 | 9097 | 5950
2021-10-04 02:45 | 480 | 6654 | 556 | 6900 | 21293 | 6656 | 1902 | 20072 | 6879 | 1961 | 2100 | 8330 | 9096 | 5949
2021-10-04 03:00 | 480 | 6649 | 556 | 6891 | 21293 | 6650 | 1902 | 20071 | 6870 | 1957 | 2100 | 8327 | 9096 | 5948
2021-10-04 03:15 | 479 | 6637 | 556 | 6888 | 21296 | 6640 | 1901 | 20071 | 6863 | 1958 | 2100 | 8326 | 9096 | 5958
2021-10-04 03:30 | 479 | 6633 | 556 | 6880 | 21293 | 6634 | 1902 | 20071 | 6859 | 1960 | 2100 | 8307 | 9096 | 5974
2021-10-04 03:45 | 479 | 6627 | 556 | 6876 | 21294 | 6629 | 1898 | 20072 | 6850 | 1960 | 2100 | 8324 | 9096 | 5988
2021-10-04 04:00 | 478 | 6621 | 556 | 6870 | 21294 | 6620 | 1898 | 20073 | 6844 | 1963 | 2100 | 8325 | 9095 | 5984
2021-10-04 04:15 | 478 | 6615 | 556 | 6866 | 21292 | 6618 | 1897 | 20074 | 6840 | 1962 | 2100 | 8316 | 9095 | 5989
2021-10-04 04:30 | 478 | 6612 | 556 | 6860 | 21293 | 6610 | 1894 | 20075 | 6831 | 1964 | 2100 | 8315 | 9096 | 5976
2021-10-04 04:45 | 477 | 6610 | 556 | 6855 | 21294 | 6604 | 1892 | 20074 | 6830 | 1965 | 2100 | 8319 | 9096 | 5962
2021-10-04 05:00 | 477 | 6603 | 556 | 6850 | 21293 | 6600 | 1892 | 20074 | 6820 | 1944 | 2100 | 8315 | 9096 | 5965
2021-10-04 05:15 | 477 | 6596 | 556 | 6844 | 21293 | 6593 | 1888 | 20074 | 6816 | 1925 | 2100 | 8315 | 9097 | 5961
2021-10-04 05:30 | 476 | 6592 | 556 | 6840 | 21292 | 6590 | 1887 | 20074 | 6810 | 1918 | 2100 | 8315 | 9098 | 5955
2021-10-04 05:45 | 476 | 6586 | 556 | 6837 | 21292 | 6582 | 1886 | 20074 | 6806 | 1919 | 2100 | 8311 | 9100 | 5953
2021-10-04 06:00 | 476 | 6581 | 556 | 6830 | 21293 | 6580 | 1886 | 20073 | 6800 | 1918 | 2100 | 8309 | 9100 | 5949
2021-10-04 06:15 | 476 | 6575 | 556 | 6830 | 21293 | 6573 | 1883 | 20073 | 6793 | 1919 | 2100 | 8310 | 9102 | 5950
2021-10-04 06:30 | 476 | 6575 | 556 | 6821 | 21294 | 6570 | 1884 | 20074 | 6790 | 1918 | 2100 | 8311 | 9102 | 5938
2021-10-04 06:45 | 476 | 6568 | 556 | 6820 | 21293 | 6561 | 1884 | 20075 | 6785 | 1918 | 2100 | 8304 | 9102 | 5971
2021-10-04 07:00 | 476 | 6566 | 556 | 6812 | 21293 | 6560 | 1885 | 20076 | 6780 | 1919 | 2100 | 8304 | 9102 | 5985
2021-10-04 07:15 | 475 | 6561 | 556 | 6810 | 21292 | 6560 | 1885 | 20076 | 6775 | 1919 | 2100 | 8308 | 9103 | 6010
2021-10-04 07:30 | 475 | 6558 | 556 | 6807 | 21293 | 6555 | 1886 | 20077 | 6770 | 1918 | 2100 | 8288 | 9104 | 6111
2021-10-04 07:45 | 475 | 6559 | 556 | 6800 | 21291 | 6560 | 1885 | 20078 | 6767 | 1918 | 2100 | 8323 | 9105 | 6237
2021-10-04 08:00 | 475 | 6565 | 555 | 6799 | 21290 | 6563 | 1883 | 20076 | 6760 | 1918 | 2100 | 8333 | 9106 | 6408
2021-10-04 08:15 | 475 | 6571 | 555 | 6791 | 21288 | 6574 | 1883 | 20077 | 6760 | 1918 | 2100 | 8349 | 9108 | 6624
2021-10-04 08:30 | 475 | 6582 | 555 | 6790 | 21284 | 6587 | 1882 | 20078 | 6755 | 1916 | 2100 | 8364 | 9109 | 6834
2021-10-04 08:45 | 475 | 6599 | 555 | 6790 | 21279 | 6607 | 1885 | 20077 | 6750 | 1957 | 2100 | 8377 | 9109 | 7037
2021-10-04 09:00 | 475 | 6613 | 555 | 6785 | 21269 | 6631 | 1887 | 20077 | 6750 | 1965 | 2100 | 8396 | 9109 | 7194
2021-10-04 09:15 | 475 | 6633 | 554 | 6781 | 21255 | 6668 | 1888 | 20078 | 6750 | 1964 | 2100 | 8409 | 9110 | 7315
2021-10-04 09:30 | 475 | 6657 | 554 | 6780 | 21245 | 6710 | 1890 | 20077 | 6750 | 1963 | 2100 | 8428 | 9109 | 7442
2021-10-04 09:45 | 476 | 6678 | 555 | 6780 | 21233 | 6759 | 1891 | 20078 | 6750 | 1963 | 2100 | 8444 | 9109 | 7561
2021-10-04 10:00 | 476 | 6701 | 554 | 6780 | 21222 | 6801 | 1892 | 20078 | 6759 | 1961 | 2100 | 8463 | 9108 | 7686
2021-10-04 10:15 | 476 | 6728 | 555 | 6781 | 21209 | 6856 | 1892 | 20077 | 6761 | 1958 | 2100 | 8471 | 9109 | 7804
2021-10-04 10:30 | 476 | 6762 | 555 | 6790 | 21198 | 6910 | 1888 | 20077 | 6771 | 1919 | 2100 | 8482 | 9108 | 7888
2021-10-04 10:45 | 476 | 6797 | 555 | 6790 | 21190 | 6953 | 1887 | 20076 | 6782 | 1915 | 2100 | 8490 | 9106 | 7952
2021-10-04 11:00 | 476 | 6835 | 555 | 6790 | 21181 | 6982 | 1886 | 20079 | 6793 | 1916 | 2100 | 8499 | 9105 | 8029
2021-10-04 11:15 | 476 | 6877 | 556 | 6799 | 21173 | 7005 | 1886 | 20076 | 6808 | 1915 | 2100 | 8501 | 9104 | 8114
2021-10-04 11:30 | 477 | 6929 | 556 | 6803 | 21165 | 7024 | 1885 | 20079 | 6825 | 1917 | 2100 | 8504 | 9104 | 8195
2021-10-04 11:45 | 478 | 6979 | 556 | 6811 | 21159 | 7041 | 1886 | 20078 | 6840 | 1916 | 2100 | 8505 | 9103 | 8250
2021-10-04 12:00 | 479 | 7026 | 556 | 6821 | 21154 | 7066 | 1886 | 20079 | 6856 | 1916 | 2100 | 8504 | 9102 | 8303
2021-10-04 12:15 | 479 | 7065 | 556 | 6831 | 21149 | 7100 | 1886 | 20078 | 6873 | 1914 | 2100 | 8503 | 9100 | 8364
2021-10-04 12:30 | 480 | 7103 | 556 | 6841 | 21144 | 7127 | 1886 | 20078 | 6888 | 1917 | 2100 | 8501 | 9099 | 8418
2021-10-04 12:45 | 480 | 7141 | 556 | 6853 | 21138 | 7153 | 1886 | 20078 | 6904 | 1917 | 2100 | 8494 | 9097 | 8448
2021-10-04 13:00 | 480 | 7171 | 556 | 6865 | 21132 | 7183 | 1886 | 20078 | 6918 | 1917 | 2100 | 8494 | 9096 | 8468
2021-10-04 13:15 | 480 | 7195 | 556 | 6879 | 21130 | 7205 | 1887 | 20077 | 6934 | 1918 | 2100 | 8493 | 9093 | 8483
2021-10-04 13:30 | 480 | 7209 | 556 | 6893 | 21126 | 7228 | 1888 | 20076 | 6947 | 1918 | 2100 | 8488 | 9090 | 8487
2021-10-04 13:45 | 480 | 7221 | 557 | 6907 | 21122 | 7251 | 1886 | 20075 | 6961 | 1916 | 2100 | 8487 | 9087 | 8515
2021-10-04 14:00 | 480 | 7234 | 558 | 6921 | 21117 | 7269 | 1887 | 20075 | 6975 | 1917 | 2100 | 8483 | 9085 | 8538
2021-10-04 14:15 | 480 | 7241 | 558 | 6935 | 21115 | 7283 | 1888 | 20075 | 6991 | 1918 | 2100 | 8478 | 9083 | 8541
2021-10-04 14:30 | 479 | 7249 | 558 | 6952 | 21112 | 7299 | 1889 | 20075 | 7005 | 1919 | 2100 | 8467 | 9081 | 8478
2021-10-04 14:45 | 479 | 7253 | 559 | 6966 | 21108 | 7307 | 1888 | 20076 | 7019 | 1919 | 2100 | 8469 | 9078 | 8434
2021-10-04 15:00 | 478 | 7260 | 560 | 6979 | 21106 | 7310 | 1887 | 20075 | 7033 | 1919 | 2100 | 8464 | 9077 | 8436
2021-10-04 15:15 | 478 | 7274 | 561 | 6990 | 21105 | 7317 | 1887 | 20074 | 7046 | 1919 | 2100 | 8462 | 9077 | 8419
2021-10-04 15:30 | 478 | 7289 | 562 | 7001 | 21101 | 7321 | 1887 | 20075 | 7057 | 1919 | 2100 | 8458 | 9076 | 8411
2021-10-04 15:45 | 478 | 7307 | 562 | 7013 | 21099 | 7333 | 1887 | 20075 | 7071 | 1920 | 2100 | 8452 | 9076 | 8389
2021-10-04 16:00 | 478 | 7313 | 562 | 7023 | 21096 | 7340 | 1888 | 20077 | 7082 | 1920 | 2100 | 8447 | 9075 | 8385
2021-10-04 16:15 | 478 | 7315 | 562 | 7035 | 21095 | 7349 | 1887 | 20074 | 7092 | 1920 | 2100 | 8435 | 9074 | 8361
2021-10-04 16:30 | 478 | 7309 | 562 | 7042 | 21094 | 7343 | 1887 | 20074 | 7101 | 1920 | 2100 | 8424 | 9074 | 8179
2021-10-04 16:45 | 477 | 7292 | 562 | 7053 | 21093 | 7329 | 1886 | 20074 | 7111 | 1921 | 2100 | 8421 | 9073 | 8109
2021-10-04 17:00 | 476 | 7279 | 562 | 7061 | 21091 | 7320 | 1886 | 20074 | 7120 | 1924 | 2100 | 8412 | 9072 | 8130
2021-10-04 17:15 | 476 | 7272 | 562 | 7070 | 21093 | 7317 | 1887 | 20074 | 7127 | 1924 | 2100 | 8406 | 9072 | 8087
2021-10-04 17:30 | 476 | 7260 | 562 | 7079 | 21094 | 7303 | 1887 | 20076 | 7131 | 1923 | 2100 | 8395 | 9072 | 8001
2021-10-04 17:45 | 476 | 7247 | 562 | 7080 | 21093 | 7287 | 1886 | 20075 | 7140 | 1924 | 2100 | 8387 | 9072 | 7908
2021-10-04 18:00 | 476 | 7233 | 562 | 7089 | 21095 | 7269 | 1886 | 20074 | 7140 | 1924 | 2100 | 8381 | 9071 | 7785
2021-10-04 18:15 | 476 | 7217 | 562 | 7090 | 21098 | 7251 | 1886 | 20074 | 7140 | 1925 | 2100 | 8375 | 9071 | 7621
2021-10-04 18:30 | 475 | 7199 | 563 | 7092 | 21102 | 7232 | 1886 | 20074 | 7150 | 1925 | 2100 | 8368 | 9072 | 7426
2021-10-04 18:45 | 475 | 7178 | 562 | 7100 | 21105 | 7211 | 1884 | 20075 | 7150 | 1925 | 2100 | 8364 | 9073 | 7241
2021-10-04 19:00 | 474 | 7159 | 563 | 7100 | 21109 | 7189 | 1883 | 20074 | 7150 | 1924 | 2100 | 8358 | 9074 | 7090
2021-10-04 19:15 | 474 | 7136 | 563 | 7100 | 21112 | 7167 | 1882 | 20074 | 7141 | 1924 | 2100 | 8353 | 9075 | 6971
2021-10-04 19:30 | 473 | 7117 | 563 | 7100 | 21116 | 7145 | 1883 | 20076 | 7140 | 1924 | 2100 | 8350 | 9077 | 6874
2021-10-04 19:45 | 473 | 7096 | 563 | 7100 | 21121 | 7123 | 1881 | 20076 | 7140 | 1924 | 2100 | 8349 | 9078 | 6791
2021-10-04 20:00 | 472 | 7077 | 563 | 7100 | 21125 | 7103 | 1880 | 20076 | 7134 | 1924 | 2100 | 8346 | 9079 | 6714
2021-10-04 20:15 | 472 | 7057 | 563 | 7092 | 21127 | 7085 | 1881 | 20075 | 7130 | 1924 | 2100 | 8341 | 9080 | 6649
2021-10-04 20:30 | 472 | 7041 | 563 | 7090 | 21127 | 7066 | 1881 | 20077 | 7122 | 1924 | 2100 | 8341 | 9082 | 6601
2021-10-04 20:45 | 472 | 7024 | 562 | 7089 | 21132 | 7049 | 1880 | 20076 | 7119 | 1924 | 2100 | 8338 | 9083 | 6546
2021-10-04 21:00 | 471 | 7008 | 562 | 7081 | 21134 | 7033 | 1880 | 20075 | 7110 | 1924 | 2100 | 8336 | 9084 | 6505
2021-10-04 21:15 | 471 | 6993 | 562 | 7080 | 21136 | 7017 | 1879 | 20074 | 7103 | 1925 | 2100 | 8337 | 9086 | 6466
2021-10-04 21:30 | 470 | 6978 | 562 | 7077 | 21137 | 7003 | 1878 | 20076 | 7099 | 1924 | 2100 | 8336 | 9086 | 6432
2021-10-04 21:45 | 470 | 6965 | 562 | 7070 | 21139 | 6986 | 1880 | 20075 | 7090 | 1925 | 2100 | 8331 | 9087 | 6413
2021-10-04 22:00 | 470 | 6954 | 562 | 7065 | 21140 | 6974 | 1878 | 20075 | 7084 | 1925 | 2100 | 8332 | 9087 | 6397
2021-10-04 22:15 | 470 | 6939 | 562 | 7060 | 21141 | 6960 | 1876 | 20076 | 7077 | 1925 | 2100 | 8330 | 9087 | 6380
2021-10-04 22:30 | 470 | 6926 | 562 | 7056 | 21141 | 6948 | 1876 | 20076 | 7070 | 1924 | 2100 | 8332 | 9087 | 6361
2021-10-04 22:45 | 470 | 6915 | 562 | 7050 | 21143 | 6937 | 1875 | 20075 | 7063 | 1926 | 2100 | 8329 | 9088 | 6345
2021-10-04 23:00 | 469 | 6904 | 562 | 7042 | 21143 | 6925 | 1875 | 20078 | 7055 | 1925 | 2100 | 8327 | 9088 | 6349
2021-10-04 23:15 | 469 | 6894 | 562 | 7040 | 21147 | 6913 | 1874 | 20077 | 7050 | 1928 | 2100 | 8300 | 9087 | 6366
2021-10-04 23:30 | 469 | 6881 | 562 | 7035 | 21144 | 6903 | 1874 | 20077 | 7041 | 1935 | 2100 | 8310 | 9087 | 6366
2021-10-04 23:45 | 468 | 6873 | 562 | 7030 | 21144 | 6893 | 1874 | 20077 | 7033 | 1966 | 2100 | 8308 | 9086 | 6357
2021-10-05 | 468 | 6864 | 562 | 7021 | 21143 | 6881 | 1875 | 20077 | 7029 | 1970 | 2100 | 8308 | 9086 | 6342
2021-10-05 00:15 | 468 | 6853 | 562 | 7019 | 21145 | 6872 | 1875 | 20075 | 7020 | 1970 | 2100 | 8307 | 9085 | 6330
2021-10-05 00:30 | 468 | 6844 | 562 | 7011 | 21143 | 6861 | 1876 | 20077 | 7015 | 1966 | 2100 | 8308 | 9085 | 6318
2021-10-05 00:45 | 467 | 6836 | 562 | 7009 | 21143 | 6851 | 1879 | 20077 | 7009 | 1966 | 2100 | 8310 | 9085 | 6304
2021-10-05 01:00 | 467 | 6825 | 562 | 7000 | 21143 | 6841 | 1879 | 20078 | 7000 | 1965 | 2100 | 8308 | 9085 | 6292
2021-10-05 01:15 | 466 | 6819 | 562 | 6999 | 21144 | 6833 | 1877 | 20078 | 6995 | 1965 | 2100 | 8307 | 9084 | 6314
2021-10-05 01:30 | 466 | 6810 | 562 | 6991 | 21143 | 6827 | 1880 | 20077 | 6989 | 1963 | 2100 | 8308 | 9084 | 6324
2021-10-05 01:45 | 466 | 6803 | 561 | 6986 | 21143 | 6818 | 1879 | 20078 | 6980 | 1966 | 2100 | 8304 | 9084 | 6312
2021-10-05 02:00 | 466 | 6798 | 561 | 6980 | 21141 | 6810 | 1877 | 20076 | 6975 | 1967 | 2100 | 8307 | 9084 | 6329
2021-10-05 02:15 | 465 | 6791 | 560 | 6977 | 21142 | 6802 | 1876 | 20078 | 6970 | 1964 | 2100 | 8302 | 9084 | 6363
2021-10-05 02:30 | 465 | 6783 | 560 | 6971 | 21139 | 6795 | 1877 | 20079 | 6961 | 1963 | 2100 | 8304 | 9083 | 6382
2021-10-05 02:45 | 465 | 6779 | 560 | 6967 | 21140 | 6790 | 1877 | 20078 | 6959 | 1964 | 2100 | 8302 | 9082 | 6428
2021-10-05 03:00 | 464 | 6771 | 560 | 6960 | 21139 | 6781 | 1876 | 20077 | 6950 | 1964 | 2100 | 8302 | 9082 | 6466
2021-10-05 03:15 | 464 | 6763 | 560 | 6960 | 21137 | 6779 | 1875 | 20078 | 6947 | 1963 | 2100 | 8303 | 9080 | 6484
2021-10-05 03:30 | 464 | 6759 | 559 | 6950 | 21137 | 6770 | 1875 | 20079 | 6940 | 1963 | 2100 | 8303 | 9079 | 6495
2021-10-05 03:45 | 464 | 6755 | 559 | 6941 | 21135 | 6765 | 1875 | 20078 | 6937 | 1964 | 2100 | 8298 | 9079 | 6502
2021-10-05 04:00 | 464 | 6747 | 558 | 6940 | 21136 | 6760 | 1872 | 20079 | 6930 | 1963 | 2100 | 8300 | 9079 | 6488
2021-10-05 04:15 | 464 | 6739 | 558 | 6932 | 21135 | 6755 | 1873 | 20080 | 6927 | 1961 | 2100 | 8296 | 9079 | 6471
2021-10-05 04:30 | 464 | 6735 | 558 | 6930 | 21136 | 6750 | 1873 | 20079 | 6920 | 1961 | 2100 | 8298 | 9078 | 6474
2021-10-05 04:45 | 464 | 6731 | 558 | 6922 | 21134 | 6743 | 1872 | 20082 | 6916 | 1964 | 2100 | 8295 | 9079 | 6489
2021-10-05 05:00 | 464 | 6725 | 558 | 6920 | 21134 | 6740 | 1875 | 20080 | 6910 | 1965 | 2100 | 8295 | 9080 | 6501
2021-10-05 05:15 | 464 | 6721 | 558 | 6919 | 21134 | 6734 | 1874 | 20080 | 6908 | 1963 | 2100 | 8294 | 9081 | 6506
2021-10-05 05:30 | 463 | 6718 | 558 | 6911 | 21134 | 6730 | 1875 | 20081 | 6900 | 1961 | 2100 | 8296 | 9081 | 6502
2021-10-05 05:45 | 463 | 6711 | 558 | 6910 | 21134 | 6725 | 1872 | 20080 | 6900 | 1961 | 2100 | 8295 | 9081 | 6477
2021-10-05 06:00 | 463 | 6707 | 558 | 6907 | 21135 | 6720 | 1871 | 20081 | 6891 | 1962 | 2100 | 8294 | 9082 | 6426
2021-10-05 06:15 | 463 | 6703 | 558 | 6900 | 21134 | 6718 | 1871 | 20081 | 6890 | 1963 | 2100 | 8292 | 9082 | 6356
2021-10-05 06:30 | 463 | 6701 | 557 | 6900 | 21136 | 6710 | 1871 | 20083 | 6883 | 1961 | 2100 | 8289 | 9083 | 6304
2021-10-05 06:45 | 462 | 6695 | 557 | 6893 | 21139 | 6705 | 1871 | 20081 | 6880 | 1962 | 2100 | 8289 | 9084 | 6261
2021-10-05 07:00 | 462 | 6689 | 557 | 6890 | 21138 | 6699 | 1870 | 20081 | 6877 | 1962 | 2100 | 8286 | 9085 | 6270
2021-10-05 07:15 | 462 | 6684 | 557 | 6887 | 21138 | 6690 | 1870 | 20083 | 6870 | 1962 | 2100 | 8288 | 9087 | 6287
2021-10-05 07:30 | 462 | 6681 | 556 | 6880 | 21139 | 6690 | 1870 | 20082 | 6869 | 1960 | 2100 | 8293 | 9089 | 6325
2021-10-05 07:45 | 462 | 6679 | 556 | 6880 | 21137 | 6690 | 1870 | 20082 | 6860 | 1961 | 2100 | 8298 | 9090 | 6425
2021-10-05 08:00 | 462 | 6679 | 556 | 6873 | 21134 | 6690 | 1870 | 20083 | 6860 | 1961 | 2100 | 8312 | 9090 | 6608
2021-10-05 08:15 | 462 | 6685 | 556 | 6870 | 21127 | 6695 | 1871 | 20083 | 6854 | 1961 | 2100 | 8324 | 9090 | 6828
2021-10-05 08:30 | 461 | 6691 | 556 | 6870 | 21114 | 6707 | 1870 | 20084 | 6850 | 1961 | 2100 | 8339 | 9090 | 7026
2021-10-05 08:45 | 462 | 6701 | 556 | 6865 | 21105 | 6723 | 1870 | 20084 | 6850 | 1961 | 2100 | 8355 | 9090 | 7199
2021-10-05 09:00 | 461 | 6719 | 556 | 6860 | 21096 | 6745 | 1872 | 20083 | 6843 | 1961 | 2100 | 8371 | 9090 | 7342
2021-10-05 09:15 | 461 | 6735 | 556 | 6860 | 21085 | 6781 | 1870 | 20084 | 6840 | 1961 | 2100 | 8387 | 9090 | 7473
2021-10-05 09:30 | 461 | 6755 | 556 | 6860 | 21079 | 6827 | 1869 | 20085 | 6840 | 1962 | 2100 | 8407 | 9089 | 7572
2021-10-05 09:45 | 461 | 6777 | 556 | 6860 | 21069 | 6876 | 1870 | 20083 | 6843 | 1958 | 2100 | 8421 | 9089 | 7661
2021-10-05 10:00 | 460 | 6799 | 556 | 6860 | 21057 | 6925 | 1864 | 20084 | 6850 | 1920 | 2100 | 8435 | 9089 | 7760
2021-10-05 10:15 | 461 | 6823 | 556 | 6860 | 21047 | 6986 | 1863 | 20082 | 6853 | 1920 | 2100 | 8449 | 9089 | 7840
2021-10-05 10:30 | 461 | 6849 | 556 | 6860 | 21036 | 7048 | 1862 | 20082 | 6861 | 1919 | 2100 | 8457 | 9089 | 7924
2021-10-05 10:45 | 460 | 6884 | 556 | 6860 | 21030 | 7099 | 1862 | 20081 | 6873 | 1920 | 2100 | 8472 | 9089 | 7978
2021-10-05 11:00 | 461 | 6924 | 556 | 6869 | 21023 | 7131 | 1860 | 20081 | 6885 | 1919 | 2100 | 8480 | 9089 | 8043
2021-10-05 11:15 | 461 | 6971 | 556 | 6870 | 21014 | 7155 | 1860 | 20081 | 6901 | 1920 | 2100 | 8488 | 9088 | 8116
2021-10-05 11:30 | 462 | 7020 | 556 | 6876 | 21009 | 7168 | 1861 | 20081 | 6917 | 1919 | 2100 | 8490 | 9087 | 8177
2021-10-05 11:45 | 463 | 7075 | 556 | 6881 | 21006 | 7183 | 1860 | 20081 | 6934 | 1919 | 2100 | 8489 | 9086 | 8226
2021-10-05 12:00 | 463 | 7121 | 556 | 6891 | 21001 | 7205 | 1863 | 20083 | 6950 | 1922 | 2100 | 8493 | 9085 | 8260
2021-10-05 12:15 | 464 | 7165 | 557 | 6902 | 21000 | 7232 | 1861 | 20080 | 6965 | 1920 | 2100 | 8495 | 9083 | 8300
2021-10-05 12:30 | 464 | 7203 | 558 | 6912 | 20998 | 7257 | 1862 | 20081 | 6983 | 1919 | 2100 | 8492 | 9081 | 8341
2021-10-05 12:45 | 464 | 7239 | 558 | 6923 | 20993 | 7283 | 1863 | 20081 | 6997 | 1920 | 2100 | 8487 | 9079 | 8382
2021-10-05 13:00 | 464 | 7271 | 558 | 6937 | 20990 | 7311 | 1861 | 20083 | 7014 | 1922 | 2100 | 8491 | 9077 | 8414
2021-10-05 13:15 | 464 | 7296 | 560 | 6954 | 20985 | 7333 | 1863 | 20083 | 7027 | 1920 | 2100 | 8493 | 9075 | 8441
2021-10-05 13:30 | 464 | 7313 | 561 | 6970 | 20981 | 7351 | 1863 | 20082 | 7043 | 1923 | 2100 | 8440 | 9073 | 8456
2021-10-05 13:45 | 464 | 7323 | 561 | 6983 | 20982 | 7373 | 1863 | 20082 | 7056 | 1921 | 2100 | 8482 | 9072 | 8476
2021-10-05 14:00 | 464 | 7334 | 562 | 6997 | 20979 | 7393 | 1863 | 20082 | 7071 | 1922 | 2100 | 8482 | 9070 | 8517
2021-10-05 14:15 | 464 | 7342 | 562 | 7013 | 20977 | 7407 | 1863 | 20080 | 7085 | 1924 | 2100 | 8477 | 9069 | 8526
2021-10-05 14:30 | 464 | 7351 | 562 | 7025 | 20976 | 7427 | 1863 | 20084 | 7097 | 1923 | 2100 | 8475 | 9067 | 8546
2021-10-05 14:45 | 464 | 7363 | 562 | 7038 | 20974 | 7445 | 1864 | 20081 | 7113 | 1924 | 2100 | 8468 | 9067 | 8554
2021-10-05 15:00 | 464 | 7377 | 562 | 7051 | 20970 | 7450 | 1863 | 20080 | 7125 | 1924 | 2100 | 8456 | 9067 | 8505
2021-10-05 15:15 | 464 | 7386 | 562 | 7064 | 20972 | 7449 | 1864 | 20081 | 7139 | 1924 | 2100 | 8447 | 9067 | 8340
2021-10-05 15:30 | 464 | 7385 | 562 | 7075 | 20972 | 7440 | 1865 | 20081 | 7153 | 1924 | 2100 | 8447 | 9067 | 8292
2021-10-05 15:45 | 464 | 7391 | 563 | 7085 | 20971 | 7440 | 1867 | 20081 | 7165 | 1925 | 2100 | 8445 | 9067 | 8290
2021-10-05 16:00 | 464 | 7397 | 563 | 7096 | 20970 | 7440 | 1867 | 20080 | 7175 | 1926 | 2100 | 8435 | 9067 | 8207
2021-10-05 16:15 | 464 | 7386 | 564 | 7107 | 20969 | 7431 | 1868 | 20080 | 7185 | 1925 | 2100 | 8431 | 9067 | 8137
2021-10-05 16:30 | 464 | 7374 | 564 | 7116 | 20969 | 7426 | 1868 | 20079 | 7192 | 1927 | 2100 | 8425 | 9067 | 8109
2021-10-05 16:45 | 464 | 7363 | 564 | 7124 | 20968 | 7419 | 1867 | 20079 | 7200 | 1929 | 2100 | 8422 | 9068 | 8052
2021-10-05 17:00 | 463 | 7350 | 564 | 7130 | 20970 | 7409 | 1863 | 20079 | 7209 | 1928 | 2100 | 8416 | 9067 | 7994
2021-10-05 17:15 | 463 | 7338 | 565 | 7140 | 20969 | 7396 | 1864 | 20081 | 7210 | 1927 | 2100 | 8406 | 9067 | 7927
2021-10-05 17:30 | 462 | 7322 | 565 | 7142 | 20972 | 7381 | 1864 | 20079 | 7219 | 1927 | 2100 | 8398 | 9067 | 7849
2021-10-05 17:45 | 462 | 7307 | 565 | 7150 | 20973 | 7362 | 1863 | 20079 | 7220 | 1927 | 2100 | 8390 | 9068 | 7765
2021-10-05 18:00 | 462 | 7288 | 565 | 7150 | 20976 | 7343 | 1865 | 20078 | 7220 | 1928 | 2100 | 8382 | 9070 | 7662
2021-10-05 18:15 | 462 | 7271 | 566 | 7154 | 20979 | 7323 | 1863 | 20081 | 7220 | 1928 | 2100 | 8380 | 9071 | 7549
2021-10-05 18:30 | 462 | 7251 | 566 | 7160 | 20983 | 7301 | 1863 | 20080 | 7220 | 1929 | 2100 | 8371 | 9073 | 7425
2021-10-05 18:45 | 461 | 7231 | 566 | 7160 | 20987 | 7280 | 1863 | 20079 | 7220 | 1929 | 2100 | 8365 | 9075 | 7311
2021-10-05 19:00 | 461 | 7210 | 566 | 7160 | 20991 | 7257 | 1863 | 20081 | 7220 | 1928 | 2100 | 8365 | 9077 | 7220
2021-10-05 19:15 | 461 | 7189 | 566 | 7160 | 20996 | 7235 | 1863 | 20078 | 7220 | 1929 | 2100 | 8357 | 9079 | 7137
2021-10-05 19:30 | 460 | 7168 | 566 | 7160 | 20998 | 7215 | 1862 | 20079 | 7217 | 1929 | 2100 | 8355 | 9081 | 7059
2021-10-05 19:45 | 460 | 7149 | 566 | 7155 | 21002 | 7195 | 1863 | 20080 | 7210 | 1929 | 2100 | 8350 | 9083 | 6965
2021-10-05 20:00 | 460 | 7131 | 566 | 7150 | 21005 | 7175 | 1863 | 20081 | 7209 | 1929 | 2100 | 8352 | 9085 | 6857
2021-10-05 20:15 | 460 | 7115 | 565 | 7150 | 21009 | 7156 | 1861 | 20078 | 7200 | 1929 | 2100 | 8348 | 9087 | 6752
2021-10-05 20:30 | 460 | 7096 | 565 | 7147 | 21011 | 7137 | 1861 | 20080 | 7194 | 1929 | 2100 | 8342 | 9089 | 6681
2021-10-05 20:45 | 460 | 7077 | 565 | 7140 | 21013 | 7117 | 1859 | 20081 | 7190 | 1929 | 2100 | 8340 | 9090 | 6616
2021-10-05 21:00 | 460 | 7058 | 565 | 7139 | 21015 | 7098 | 1859 | 20081 | 7181 | 1929 | 2100 | 8337 | 9091 | 6586
2021-10-05 21:15 | 459 | 7045 | 564 | 7131 | 21016 | 7080 | 1859 | 20080 | 7173 | 1929 | 2100 | 8333 | 9092 | 6575
2021-10-05 21:30 | 459 | 7026 | 564 | 7130 | 21018 | 7063 | 1857 | 20082 | 7168 | 1929 | 2100 | 8333 | 9093 | 6559
2021-10-05 21:45 | 459 | 7013 | 564 | 7121 | 21018 | 7046 | 1857 | 20081 | 7160 | 1929 | 2100 | 8332 | 9094 | 6514
2021-10-05 22:00 | 458 | 6997 | 564 | 7120 | 21017 | 7031 | 1857 | 20082 | 7151 | 1929 | 2100 | 8330 | 9095 | 6478
2021-10-05 22:15 | 458 | 6983 | 564 | 7111 | 21018 | 7015 | 1858 | 20081 | 7143 | 1929 | 2100 | 8332 | 9095 | 6486
2021-10-05 22:30 | 458 | 6968 | 564 | 7107 | 21021 | 7001 | 1857 | 20082 | 7137 | 1927 | 2100 | 8328 | 9095 | 6535
2021-10-05 22:45 | 458 | 6956 | 564 | 7100 | 21019 | 6985 | 1857 | 20083 | 7128 | 1928 | 2100 | 8326 | 9094 | 6559
2021-10-05 23:00 | 458 | 6943 | 563 | 7095 | 21019 | 6974 | 1856 | 20083 | 7120 | 1929 | 2100 | 8327 | 9094 | 6556
2021-10-05 23:15 | 458 | 6932 | 563 | 7089 | 21019 | 6961 | 1857 | 20082 | 7111 | 1932 | 2100 | 8300 | 9095 | 6553
2021-10-05 23:30 | 458 | 6922 | 563 | 7081 | 21019 | 6950 | 1856 | 20083 | 7103 | 1929 | 2100 | 8305 | 9095 | 6522
2021-10-05 23:45 | 457 | 6910 | 563 | 7079 | 21019 | 6939 | 1855 | 20083 | 7097 | 1929 | 2100 | 8308 | 9095 | 6458
2021-10-06 | 457 | 6899 | 562 | 7070 | 21021 | 6928 | 1855 | 20083 | 7090 | 1929 | 2100 | 8310 | 9095 | 6400
2021-10-06 00:15 | 456 | 6888 | 562 | 7063 | 21023 | 6916 | 1851 | 20083 | 7080 | 1928 | 2100 | 8308 | 9095 | 6341
2021-10-06 00:30 | 456 | 6877 | 562 | 7059 | 21022 | 6905 | 1852 | 20083 | 7072 | 1956 | 2100 | 8305 | 9095 | 6275
2021-10-06 00:45 | 456 | 6867 | 562 | 7051 | 21024 | 6894 | 1856 | 20082 | 7067 | 1973 | 2100 | 8307 | 9095 | 6197
2021-10-06 01:00 | 456 | 6854 | 562 | 7047 | 21025 | 6880 | 1857 | 20083 | 7059 | 1970 | 2100 | 8303 | 9095 | 6123
2021-10-06 01:15 | 456 | 6841 | 562 | 7040 | 21025 | 6865 | 1857 | 20083 | 7050 | 1970 | 2100 | 8304 | 9095 | 6073
2021-10-06 01:30 | 456 | 6831 | 562 | 7035 | 21027 | 6853 | 1857 | 20083 | 7043 | 1970 | 2100 | 8302 | 9096 | 6049
2021-10-06 01:45 | 455 | 6816 | 562 | 7030 | 21029 | 6839 | 1857 | 20083 | 7035 | 1966 | 2100 | 8300 | 9096 | 6017
2021-10-06 02:00 | 454 | 6807 | 562 | 7021 | 21031 | 6828 | 1857 | 20085 | 7029 | 1967 | 2100 | 8303 | 9096 | 6008
2021-10-06 02:15 | 454 | 6797 | 562 | 7019 | 21031 | 6816 | 1857 | 20084 | 7020 | 1967 | 2100 | 8298 | 9096 | 5986
2021-10-06 02:30 | 454 | 6785 | 562 | 7010 | 21032 | 6805 | 1857 | 20085 | 7013 | 1966 | 2100 | 8299 | 9096 | 5981
2021-10-06 02:45 | 454 | 6778 | 562 | 7003 | 21033 | 6793 | 1857 | 20085 | 7005 | 1966 | 2100 | 8298 | 9095 | 5968
2021-10-06 03:00 | 454 | 6766 | 562 | 6999 | 21033 | 6784 | 1858 | 20084 | 6998 | 1966 | 2100 | 8295 | 9094 | 5933
2021-10-06 03:15 | 453 | 6758 | 562 | 6990 | 21034 | 6773 | 1857 | 20085 | 6990 | 1966 | 2100 | 8295 | 9092 | 5915
2021-10-06 03:30 | 453 | 6741 | 562 | 6984 | 21034 | 6762 | 1856 | 20084 | 6980 | 1966 | 2100 | 8295 | 9092 | 5917
2021-10-06 03:45 | 452 | 6733 | 561 | 6979 | 21034 | 6753 | 1857 | 20086 | 6974 | 1967 | 2100 | 8295 | 9091 | 5895
2021-10-06 04:00 | 452 | 6728 | 561 | 6974 | 21035 | 6742 | 1855 | 20087 | 6966 | 1967 | 2100 | 8294 | 9091 | 5902
2021-10-06 04:15 | 452 | 6715 | 561 | 6967 | 21036 | 6733 | 1855 | 20086 | 6960 | 1965 | 2100 | 8289 | 9091 | 5907
2021-10-06 04:30 | 452 | 6709 | 560 | 6960 | 21036 | 6723 | 1854 | 20083 | 6951 | 1967 | 2100 | 8292 | 9091 | 5886
2021-10-06 04:45 | 452 | 6699 | 560 | 6954 | 21037 | 6715 | 1855 | 20086 | 6945 | 1968 | 2100 | 8289 | 9092 | 5851
2021-10-06 05:00 | 452 | 6690 | 560 | 6943 | 21038 | 6705 | 1855 | 20087 | 6940 | 1965 | 2100 | 8289 | 9093 | 5823
2021-10-06 05:15 | 452 | 6681 | 560 | 6939 | 21039 | 6694 | 1854 | 20087 | 6930 | 1965 | 2100 | 8239 | 9093 | 5816
2021-10-06 05:30 | 452 | 6673 | 559 | 6930 | 21038 | 6685 | 1854 | 20087 | 6925 | 1966 | 2100 | 8284 | 9093 | 5819
2021-10-06 05:45 | 451 | 6661 | 559 | 6923 | 21039 | 6676 | 1853 | 20086 | 6917 | 1966 | 2100 | 8284 | 9093 | 5824
2021-10-06 06:00 | 451 | 6656 | 558 | 6920 | 21038 | 6669 | 1852 | 20086 | 6910 | 1965 | 2100 | 8286 | 9093 | 5817
2021-10-06 06:15 | 451 | 6648 | 558 | 6913 | 21038 | 6660 | 1852 | 20088 | 6903 | 1964 | 2100 | 8280 | 9094 | 5811
2021-10-06 06:30 | 450 | 6639 | 558 | 6909 | 21040 | 6652 | 1852 | 20088 | 6898 | 1964 | 2100 | 8280 | 9095 | 5798
2021-10-06 06:45 | 451 | 6633 | 558 | 6900 | 21039 | 6645 | 1852 | 20087 | 6890 | 1966 | 2100 | 8282 | 9094 | 5785
2021-10-06 07:00 | 451 | 6627 | 558 | 6897 | 21040 | 6638 | 1850 | 20088 | 6881 | 1964 | 2100 | 8279 | 9093 | 5785
2021-10-06 07:15 | 450 | 6621 | 558 | 6890 | 21040 | 6630 | 1851 | 20088 | 6877 | 1963 | 2100 | 8279 | 9094 | 5797
2021-10-06 07:30 | 450 | 6613 | 557 | 6882 | 21039 | 6622 | 1847 | 20088 | 6870 | 1964 | 2100 | 8280 | 9095 | 5876
2021-10-06 07:45 | 450 | 6613 | 557 | 6880 | 21039 | 6620 | 1847 | 20089 | 6861 | 1968 | 2100 | 8289 | 9096 | 6030
2021-10-06 08:00 | 450 | 6611 | 556 | 6870 | 21038 | 6625 | 1848 | 20089 | 6857 | 1967 | 2100 | 8308 | 9096 | 6248
2021-10-06 08:15 | 449 | 6617 | 556 | 6869 | 21035 | 6634 | 1848 | 20087 | 6850 | 1968 | 2100 | 8319 | 9097 | 6494
2021-10-06 08:30 | 450 | 6625 | 556 | 6861 | 21027 | 6645 | 1849 | 20088 | 6843 | 1965 | 2100 | 8337 | 9097 | 6717
2021-10-06 08:45 | 450 | 6636 | 556 | 6859 | 21020 | 6659 | 1851 | 20089 | 6840 | 1967 | 2100 | 8352 | 9097 | 6899
2021-10-06 09:00 | 450 | 6655 | 556 | 6850 | 21013 | 6680 | 1850 | 20089 | 6837 | 1963 | 2100 | 8371 | 9096 | 7074
2021-10-06 09:15 | 450 | 6675 | 556 | 6850 | 21002 | 6716 | 1851 | 20088 | 6830 | 1964 | 2100 | 8391 | 9095 | 7222
2021-10-06 09:30 | 450 | 6694 | 556 | 6845 | 20993 | 6763 | 1851 | 20088 | 6830 | 1964 | 2100 | 8410 | 9096 | 7343
2021-10-06 09:45 | 450 | 6711 | 556 | 6840 | 20983 | 6813 | 1851 | 20089 | 6830 | 1963 | 2100 | 8428 | 9095 | 7459
2021-10-06 10:00 | 450 | 6735 | 556 | 6840 | 20972 | 6861 | 1851 | 20088 | 6832 | 1962 | 2100 | 8444 | 9095 | 7545
2021-10-06 10:15 | 450 | 6763 | 556 | 6840 | 20965 | 6919 | 1845 | 20090 | 6840 | 1927 | 2100 | 8458 | 9095 | 7607
2021-10-06 10:30 | 450 | 6788 | 556 | 6840 | 20954 | 6976 | 1843 | 20088 | 6845 | 1923 | 2100 | 8475 | 9095 | 7665
2021-10-06 10:45 | 450 | 6819 | 556 | 6848 | 20947 | 7030 | 1840 | 20088 | 6855 | 1923 | 2100 | 8488 | 9093 | 7714
2021-10-06 11:00 | 450 | 6857 | 556 | 6850 | 20942 | 7069 | 1840 | 20089 | 6865 | 1922 | 2100 | 8500 | 9092 | 7772
2021-10-06 11:15 | 450 | 6905 | 556 | 6850 | 20933 | 7092 | 1839 | 20088 | 6880 | 1924 | 2100 | 8513 | 9091 | 7828
2021-10-06 11:30 | 451 | 6961 | 556 | 6859 | 20926 | 7106 | 1839 | 20088 | 6895 | 1923 | 2100 | 8518 | 9089 | 7893
2021-10-06 11:45 | 452 | 7016 | 556 | 6863 | 20923 | 7124 | 1840 | 20088 | 6911 | 1922 | 2100 | 8520 | 9087 | 7944
2021-10-06 12:00 | 452 | 7067 | 556 | 6871 | 20916 | 7147 | 1841 | 20089 | 6927 | 1924 | 2100 | 8523 | 9085 | 7987
2021-10-06 12:15 | 452 | 7113 | 557 | 6880 | 20912 | 7171 | 1841 | 20089 | 6943 | 1923 | 2100 | 8524 | 9084 | 8035
2021-10-06 12:30 | 452 | 7157 | 558 | 6892 | 20908 | 7199 | 1842 | 20089 | 6956 | 1924 | 2100 | 8524 | 9083 | 8080
2021-10-06 12:45 | 452 | 7201 | 558 | 6903 | 20907 | 7223 | 1841 | 20088 | 6971 | 1923 | 2100 | 8524 | 9081 | 8119
2021-10-06 13:00 | 452 | 7236 | 558 | 6915 | 20904 | 7250 | 1841 | 20090 | 6985 | 1924 | 2100 | 8524 | 9078 | 8161
2021-10-06 13:15 | 452 | 7261 | 559 | 6927 | 20900 | 7273 | 1843 | 20089 | 6999 | 1924 | 2100 | 8523 | 9074 | 8200
2021-10-06 13:30 | 452 | 7277 | 560 | 6944 | 20897 | 7298 | 1845 | 20086 | 7015 | 1925 | 2100 | 8521 | 9073 | 8228
2021-10-06 13:45 | 452 | 7293 | 560 | 6963 | 20893 | 7328 | 1844 | 20090 | 7027 | 1924 | 2100 | 8522 | 9071 | 8263
2021-10-06 14:00 | 452 | 7307 | 561 | 6975 | 20895 | 7352 | 1845 | 20089 | 7043 | 1924 | 2100 | 8519 | 9069 | 8281
2021-10-06 14:15 | 452 | 7317 | 562 | 6991 | 20892 | 7371 | 1845 | 20089 | 7055 | 1924 | 2100 | 8514 | 9067 | 8310
2021-10-06 14:30 | 452 | 7328 | 562 | 7005 | 20890 | 7392 | 1845 | 20088 | 7071 | 1925 | 2100 | 8511 | 9065 | 8313
2021-10-06 14:45 | 452 | 7340 | 562 | 7017 | 20887 | 7409 | 1845 | 20089 | 7085 | 1925 | 2100 | 8503 | 9064 | 8319
2021-10-06 15:00 | 452 | 7355 | 562 | 7033 | 20888 | 7420 | 1845 | 20085 | 7098 | 1925 | 2100 | 8499 | 9062 | 8315
2021-10-06 15:15 | 453 | 7370 | 562 | 7044 | 20886 | 7420 | 1845 | 20087 | 7113 | 1926 | 2100 | 8492 | 9060 | 8277
2021-10-06 15:30 | 452 | 7383 | 562 | 7057 | 20889 | 7422 | 1845 | 20088 | 7126 | 1927 | 2100 | 8485 | 9059 | 8261
2021-10-06 15:45 | 453 | 7398 | 562 | 7067 | 20887 | 7430 | 1845 | 20086 | 7139 | 1928 | 2100 | 8482 | 9058 | 8228
2021-10-06 16:00 | 453 | 7407 | 563 | 7080 | 20884 | 7434 | 1846 | 20085 | 7152 | 1926 | 2100 | 8477 | 9058 | 8187
2021-10-06 16:15 | 452 | 7405 | 564 | 7091 | 20887 | 7440 | 1849 | 20087 | 7162 | 1929 | 2100 | 8468 | 9057 | 8154
2021-10-06 16:30 | 452 | 7399 | 564 | 7101 | 20886 | 7435 | 1848 | 20086 | 7171 | 1929 | 2100 | 8464 | 9057 | 8110
2021-10-06 16:45 | 452 | 7389 | 564 | 7111 | 20885 | 7430 | 1846 | 20085 | 7181 | 1929 | 2100 | 8452 | 9057 | 8061
2021-10-06 17:00 | 452 | 7377 | 565 | 7120 | 20887 | 7421 | 1847 | 20086 | 7190 | 1930 | 2100 | 8444 | 9056 | 7998
2021-10-06 17:15 | 452 | 7364 | 565 | 7128 | 20890 | 7409 | 1846 | 20084 | 7198 | 1929 | 2100 | 8437 | 9055 | 7930
2021-10-06 17:30 | 452 | 7347 | 566 | 7135 | 20890 | 7393 | 1845 | 20086 | 7204 | 1929 | 2100 | 8427 | 9056 | 7852
2021-10-06 17:45 | 452 | 7332 | 566 | 7140 | 20894 | 7374 | 1846 | 20086 | 7210 | 1930 | 2100 | 8415 | 9056 | 7740
2021-10-06 18:00 | 452 | 7312 | 566 | 7146 | 20897 | 7353 | 1846 | 20085 | 7210 | 1929 | 2100 | 8409 | 9057 | 7595
2021-10-06 18:15 | 452 | 7290 | 566 | 7150 | 20899 | 7331 | 1846 | 20085 | 7217 | 1930 | 2100 | 8402 | 9058 | 7428
2021-10-06 18:30 | 451 | 7271 | 567 | 7150 | 20903 | 7309 | 1845 | 20087 | 7220 | 1930 | 2100 | 8396 | 9060 | 7291
2021-10-06 18:45 | 451 | 7249 | 566 | 7156 | 20906 | 7287 | 1845 | 20085 | 7220 | 1930 | 2100 | 8392 | 9060 | 7209
2021-10-06 19:00 | 450 | 7229 | 567 | 7160 | 20910 | 7268 | 1844 | 20085 | 7220 | 1930 | 2100 | 8385 | 9061 | 7166
2021-10-06 19:15 | 451 | 7212 | 567 | 7160 | 20915 | 7251 | 1845 | 20086 | 7210 | 1933 | 2100 | 8384 | 9062 | 7132
2021-10-06 19:30 | 451 | 7196 | 566 | 7160 | 20916 | 7235 | 1845 | 20086 | 7210 | 1934 | 2100 | 8380 | 9062 | 7116
2021-10-06 19:45 | 450 | 7183 | 567 | 7156 | 20918 | 7223 | 1843 | 20087 | 7210 | 1934 | 2100 | 8373 | 9062 | 7094
2021-10-06 20:00 | 450 | 7168 | 566 | 7150 | 20920 | 7209 | 1843 | 20086 | 7203 | 1934 | 2100 | 8373 | 9062 | 7076
2021-10-06 20:15 | 450 | 7157 | 566 | 7150 | 20923 | 7196 | 1843 | 20086 | 7200 | 1934 | 2100 | 8372 | 9064 | 7047
2021-10-06 20:30 | 450 | 7145 | 566 | 7150 | 20924 | 7184 | 1843 | 20086 | 7195 | 1934 | 2100 | 8367 | 9064 | 7004
2021-10-06 20:45 | 450 | 7134 | 566 | 7149 | 20924 | 7172 | 1842 | 20087 | 7190 | 1932 | 2100 | 8364 | 9065 | 6930
2021-10-06 21:00 | 450 | 7120 | 566 | 7141 | 20927 | 7157 | 1844 | 20087 | 7188 | 1931 | 2100 | 8361 | 9065 | 6824
2021-10-06 21:15 | 449 | 7105 | 566 | 7140 | 20932 | 7141 | 1840 | 20087 | 7180 | 1933 | 2100 | 8363 | 9067 | 6724
2021-10-06 21:30 | 449 | 7089 | 566 | 7140 | 20932 | 7124 | 1842 | 20087 | 7177 | 1934 | 2100 | 8358 | 9068 | 6634
2021-10-06 21:45 | 449 | 7073 | 566 | 7132 | 20934 | 7105 | 1840 | 20088 | 7170 | 1931 | 2100 | 8355 | 9069 | 6548
2021-10-06 22:00 | 449 | 7057 | 565 | 7130 | 20935 | 7088 | 1840 | 20088 | 7167 | 1933 | 2100 | 8353 | 9069 | 6505
2021-10-06 22:15 | 449 | 7039 | 565 | 7129 | 20935 | 7072 | 1841 | 20088 | 7160 | 1931 | 2100 | 8352 | 9069 | 6478
2021-10-06 22:30 | 448 | 7025 | 565 | 7120 | 20936 | 7055 | 1839 | 20087 | 7154 | 1931 | 2100 | 8347 | 9069 | 6440
2021-10-06 22:45 | 448 | 7013 | 565 | 7120 | 20938 | 7041 | 1839 | 20087 | 7148 | 1931 | 2100 | 8348 | 9070 | 6374
2021-10-06 23:00 | 448 | 6998 | 564 | 7111 | 20939 | 7025 | 1839 | 20088 | 7140 | 1930 | 2100 | 8347 | 9070 | 6334
2021-10-06 23:15 | 448 | 6985 | 564 | 7109 | 20940 | 7012 | 1839 | 20088 | 7133 | 1934 | 2100 | 8320 | 9070 | 6347
2021-10-06 23:30 | 448 | 6972 | 564 | 7101 | 20943 | 6997 | 1839 | 20088 | 7126 | 1930 | 2100 | 8326 | 9070 | 6307
2021-10-06 23:45 | 448 | 6959 | 564 | 7100 | 20941 | 6984 | 1838 | 20091 | 7120 | 1931 | 2100 | 8327 | 9071 | 6273
2021-10-07 | 448 | 6945 | 564 | 7091 | 20943 | 6971 | 1838 | 20089 | 7110 | 1931 | 2100 | 8324 | 9070 | 6236
2021-10-07 00:15 | 448 | 6936 | 564 | 7086 | 20945 | 6957 | 1838 | 20089 | 7103 | 1930 | 2100 | 8329 | 9070 | 6241
2021-10-07 00:30 | 447 | 6922 | 563 | 7080 | 20945 | 6947 | 1838 | 20089 | 7097 | 1929 | 2100 | 8325 | 9069 | 6285
2021-10-07 00:45 | 447 | 6915 | 563 | 7076 | 20943 | 6939 | 1835 | 20089 | 7090 | 1929 | 2100 | 8323 | 9069 | 6318
2021-10-07 01:00 | 446 | 6907 | 562 | 7070 | 20941 | 6930 | 1836 | 20089 | 7081 | 1931 | 2100 | 8324 | 9069 | 6298
2021-10-07 01:15 | 446 | 6899 | 562 | 7063 | 20944 | 6921 | 1837 | 20087 | 7075 | 1930 | 2100 | 8323 | 9068 | 6271
2021-10-07 01:30 | 446 | 6889 | 562 | 7060 | 20945 | 6911 | 1833 | 20089 | 7070 | 1929 | 2100 | 8326 | 9068 | 6267
2021-10-07 01:45 | 446 | 6881 | 562 | 7053 | 20943 | 6903 | 1833 | 20091 | 7060 | 1959 | 2100 | 8323 | 9067 | 6251
2021-10-07 02:00 | 446 | 6874 | 562 | 7049 | 20943 | 6895 | 1833 | 20091 | 7053 | 1976 | 2100 | 8323 | 9066 | 6277
2021-10-07 02:15 | 446 | 6865 | 562 | 7040 | 20944 | 6886 | 1837 | 20089 | 7049 | 1974 | 2100 | 8324 | 9067 | 6292
2021-10-07 02:30 | 446 | 6858 | 562 | 7039 | 20944 | 6880 | 1839 | 20090 | 7040 | 1972 | 2100 | 8322 | 9067 | 6247
2021-10-07 02:45 | 446 | 6850 | 562 | 7031 | 20945 | 6869 | 1838 | 20091 | 7033 | 1970 | 2100 | 8320 | 9066 | 6184
2021-10-07 03:00 | 446 | 6841 | 562 | 7028 | 20945 | 6860 | 1839 | 20089 | 7030 | 1971 | 2100 | 8320 | 9065 | 6143
2021-10-07 03:15 | 446 | 6833 | 562 | 7020 | 20947 | 6849 | 1839 | 20090 | 7021 | 1969 | 2100 | 8314 | 9064 | 6092
2021-10-07 03:30 | 445 | 6823 | 562 | 7018 | 20948 | 6838 | 1839 | 20091 | 7018 | 1970 | 2100 | 8317 | 9064 | 6045
2021-10-07 03:45 | 446 | 6813 | 562 | 7011 | 20950 | 6828 | 1840 | 20092 | 7010 | 1968 | 2100 | 8311 | 9065 | 6012
2021-10-07 04:00 | 445 | 6801 | 562 | 7007 | 20951 | 6816 | 1839 | 20092 | 7003 | 1967 | 2100 | 8314 | 9064 | 5993
2021-10-07 04:15 | 445 | 6792 | 562 | 7000 | 20951 | 6807 | 1840 | 20091 | 6999 | 1968 | 2100 | 8314 | 9063 | 5976
2021-10-07 04:30 | 445 | 6781 | 562 | 6996 | 20952 | 6796 | 1841 | 20092 | 6990 | 1968 | 2100 | 8314 | 9064 | 5964
2021-10-07 04:45 | 444 | 6775 | 562 | 6990 | 20952 | 6787 | 1839 | 20092 | 6983 | 1966 | 2100 | 8314 | 9064 | 5954
2021-10-07 05:00 | 444 | 6764 | 562 | 6984 | 20952 | 6779 | 1839 | 20093 | 6979 | 1968 | 2100 | 8311 | 9066 | 5945
2021-10-07 05:15 | 444 | 6760 | 562 | 6980 | 20953 | 6769 | 1839 | 20090 | 6970 | 1971 | 2100 | 8308 | 9068 | 5946
2021-10-07 05:30 | 444 | 6745 | 562 | 6972 | 20954 | 6760 | 1838 | 20092 | 6963 | 1967 | 2100 | 8307 | 9067 | 5950
2021-10-07 05:45 | 444 | 6740 | 562 | 6970 | 20954 | 6753 | 1838 | 20094 | 6959 | 1966 | 2100 | 8309 | 9068 | 5946
2021-10-07 06:00 | 444 | 6732 | 562 | 6963 | 20954 | 6745 | 1837 | 20092 | 6950 | 1971 | 2100 | 8308 | 9068 | 5950
2021-10-07 06:15 | 443 | 6729 | 561 | 6960 | 20954 | 6740 | 1838 | 20092 | 6946 | 1969 | 2100 | 8307 | 9069 | 5972
2021-10-07 06:30 | 443 | 6722 | 561 | 6951 | 20955 | 6733 | 1838 | 20092 | 6940 | 1967 | 2100 | 8304 | 9070 | 6007
2021-10-07 06:45 | 442 | 6719 | 561 | 6941 | 20954 | 6730 | 1837 | 20093 | 6933 | 1968 | 2100 | 8304 | 9071 | 6011
2021-10-07 07:00 | 442 | 6713 | 560 | 6939 | 20955 | 6727 | 1835 | 20093 | 6930 | 1969 | 2100 | 8306 | 9071 | 6005
2021-10-07 07:15 | 442 | 6711 | 560 | 6931 | 20955 | 6720 | 1837 | 20094 | 6921 | 1968 | 2100 | 8304 | 9071 | 6018
2021-10-07 07:30 | 442 | 6705 | 560 | 6927 | 20955 | 6720 | 1837 | 20094 | 6918 | 1967 | 2100 | 8308 | 9073 | 6072
2021-10-07 07:45 | 442 | 6703 | 560 | 6920 | 20954 | 6720 | 1837 | 20094 | 6910 | 1967 | 2100 | 8321 | 9073 | 6196
2021-10-07 08:00 | 442 | 6703 | 559 | 6920 | 20952 | 6720 | 1835 | 20094 | 6909 | 1968 | 2100 | 8331 | 9075 | 6390
2021-10-07 08:15 | 442 | 6711 | 559 | 6913 | 20950 | 6725 | 1834 | 20092 | 6900 | 1969 | 2100 | 8347 | 9077 | 6651
2021-10-07 08:30 | 442 | 6720 | 559 | 6910 | 20943 | 6739 | 1835 | 20093 | 6900 | 1968 | 2100 | 8361 | 9076 | 6903
2021-10-07 08:45 | 442 | 6733 | 559 | 6909 | 20934 | 6757 | 1835 | 20093 | 6893 | 1967 | 2100 | 8376 | 9076 | 7112
2021-10-07 09:00 | 442 | 6752 | 558 | 6900 | 20925 | 6780 | 1838 | 20094 | 6890 | 1968 | 2100 | 8396 | 9075 | 7296
2021-10-07 09:15 | 442 | 6775 | 558 | 6900 | 20914 | 6815 | 1837 | 20094 | 6890 | 1968 | 2100 | 8409 | 9074 | 7467
2021-10-07 09:30 | 442 | 6798 | 558 | 6900 | 20905 | 6865 | 1838 | 20094 | 6890 | 1967 | 2100 | 8428 | 9074 | 7594
2021-10-07 09:45 | 442 | 6820 | 558 | 6900 | 20898 | 6919 | 1830 | 20093 | 6890 | 1930 | 2100 | 8445 | 9075 | 7700
2021-10-07 10:00 | 442 | 6842 | 558 | 6900 | 20889 | 6966 | 1827 | 20092 | 6892 | 1927 | 2100 | 8456 | 9076 | 7816
2021-10-07 10:15 | 442 | 6869 | 558 | 6900 | 20880 | 7025 | 1828 | 20091 | 6900 | 1925 | 2100 | 8466 | 9076 | 7921
2021-10-07 10:30 | 442 | 6899 | 558 | 6900 | 20873 | 7088 | 1827 | 20093 | 6907 | 1926 | 2100 | 8479 | 9074 | 8011
2021-10-07 10:45 | 442 | 6934 | 558 | 6900 | 20868 | 7143 | 1827 | 20093 | 6916 | 1926 | 2100 | 8487 | 9073 | 8100
2021-10-07 11:00 | 442 | 6975 | 558 | 6910 | 20860 | 7185 | 1826 | 20094 | 6929 | 1928 | 2100 | 8492 | 9072 | 8225
2021-10-07 11:15 | 442 | 7031 | 559 | 6911 | 20855 | 7213 | 1826 | 20092 | 6943 | 1929 | 2100 | 8497 | 9071 | 8317
2021-10-07 11:30 | 444 | 7097 | 560 | 6919 | 20850 | 7233 | 1826 | 20092 | 6959 | 1928 | 2100 | 8497 | 9070 | 8390
2021-10-07 11:45 | 444 | 7157 | 560 | 6923 | 20846 | 7252 | 1827 | 20093 | 6977 | 1927 | 2100 | 8494 | 9069 | 8468
2021-10-07 12:00 | 445 | 7215 | 560 | 6934 | 20842 | 7280 | 1827 | 20091 | 6995 | 1927 | 2100 | 8491 | 9068 | 8544
2021-10-07 12:15 | 445 | 7265 | 561 | 6947 | 20840 | 7314 | 1827 | 20092 | 7013 | 1929 | 2100 | 8485 | 9066 | 8626
2021-10-07 12:30 | 446 | 7313 | 562 | 6962 | 20837 | 7347 | 1827 | 20093 | 7029 | 1928 | 2100 | 8478 | 9065 | 8692
2021-10-07 12:45 | 446 | 7356 | 562 | 6976 | 20834 | 7377 | 1827 | 20095 | 7046 | 1929 | 2100 | 8472 | 9064 | 8750
2021-10-07 13:00 | 446 | 7394 | 562 | 6990 | 20833 | 7409 | 1828 | 20093 | 7064 | 1927 | 2100 | 8469 | 9062 | 8766
2021-10-07 13:15 | 446 | 7420 | 562 | 7005 | 20830 | 7433 | 1831 | 20092 | 7080 | 1928 | 2100 | 8465 | 9059 | 8785
2021-10-07 13:30 | 446 | 7437 | 562 | 7023 | 20827 | 7459 | 1829 | 20091 | 7096 | 1928 | 2100 | 8463 | 9057 | 8794
2021-10-07 13:45 | 446 | 7455 | 562 | 7038 | 20826 | 7491 | 1830 | 20093 | 7113 | 1927 | 2100 | 8459 | 9055 | 8814
2021-10-07 14:00 | 446 | 7469 | 563 | 7054 | 20825 | 7513 | 1831 | 20092 | 7129 | 1929 | 2100 | 8453 | 9052 | 8817
2021-10-07 14:15 | 446 | 7483 | 564 | 7071 | 20824 | 7535 | 1832 | 20091 | 7145 | 1929 | 2100 | 8443 | 9051 | 8813
2021-10-07 14:30 | 446 | 7499 | 564 | 7086 | 20822 | 7556 | 1832 | 20090 | 7163 | 1929 | 2100 | 8430 | 9049 | 8762
2021-10-07 14:45 | 446 | 7508 | 565 | 7102 | 20822 | 7570 | 1832 | 20091 | 7177 | 1930 | 2100 | 8424 | 9047 | 8629
2021-10-07 15:00 | 446 | 7514 | 565 | 7116 | 20818 | 7569 | 1833 | 20092 | 7194 | 1931 | 2100 | 8428 | 9047 | 8637
2021-10-07 15:15 | 446 | 7529 | 566 | 7130 | 20819 | 7571 | 1833 | 20091 | 7209 | 1930 | 2100 | 8425 | 9045 | 8662
2021-10-07 15:30 | 446 | 7550 | 567 | 7144 | 20816 | 7580 | 1833 | 20090 | 7223 | 1931 | 2100 | 8419 | 9045 | 8649
2021-10-07 15:45 | 446 | 7568 | 568 | 7157 | 20815 | 7589 | 1833 | 20090 | 7235 | 1931 | 2100 | 8416 | 9044 | 8615
2021-10-07 16:00 | 446 | 7580 | 568 | 7167 | 20815 | 7598 | 1833 | 20090 | 7247 | 1933 | 2100 | 8411 | 9043 | 8586
2021-10-07 16:15 | 446 | 7584 | 568 | 7181 | 20816 | 7607 | 1833 | 20088 | 7259 | 1933 | 2100 | 8405 | 9042 | 8558
2021-10-07 16:30 | 446 | 7579 | 568 | 7193 | 20815 | 7610 | 1833 | 20089 | 7272 | 1934 | 2100 | 8394 | 9042 | 8510
2021-10-07 16:45 | 446 | 7567 | 568 | 7204 | 20815 | 7601 | 1833 | 20090 | 7281 | 1934 | 2100 | 8390 | 9042 | 8439
2021-10-07 17:00 | 446 | 7555 | 568 | 7214 | 20815 | 7593 | 1833 | 20089 | 7292 | 1933 | 2100 | 8383 | 9042 | 8372
2021-10-07 17:15 | 445 | 7539 | 568 | 7223 | 20814 | 7581 | 1833 | 20089 | 7300 | 1933 | 2100 | 8374 | 9042 | 8286
2021-10-07 17:30 | 445 | 7521 | 568 | 7231 | 20814 | 7564 | 1833 | 20088 | 7310 | 1934 | 2100 | 8365 | 9042 | 8211
2021-10-07 17:45 | 444 | 7507 | 568 | 7240 | 20817 | 7545 | 1833 | 20088 | 7317 | 1934 | 2100 | 8355 | 9043 | 8114
2021-10-07 18:00 | 445 | 7490 | 568 | 7246 | 20818 | 7526 | 1833 | 20088 | 7320 | 1934 | 2100 | 8349 | 9043 | 7993
2021-10-07 18:15 | 444 | 7469 | 569 | 7250 | 20820 | 7504 | 1833 | 20088 | 7320 | 1934 | 2100 | 8341 | 9045 | 7816
2021-10-07 18:30 | 444 | 7447 | 569 | 7251 | 20825 | 7481 | 1833 | 20091 | 7330 | 1934 | 2100 | 8333 | 9046 | 7590
2021-10-07 18:45 | 444 | 7421 | 569 | 7259 | 20830 | 7455 | 1832 | 20090 | 7330 | 1935 | 2100 | 8328 | 9047 | 7370
2021-10-07 19:00 | 443 | 7395 | 569 | 7260 | 20832 | 7426 | 1832 | 20089 | 7330 | 1935 | 2100 | 8324 | 9049 | 7194
2021-10-07 19:15 | 442 | 7366 | 570 | 7260 | 20838 | 7399 | 1832 | 20089 | 7327 | 1936 | 2100 | 8318 | 9050 | 7045
2021-10-07 19:30 | 442 | 7340 | 570 | 7260 | 20841 | 7371 | 1832 | 20090 | 7320 | 1937 | 2100 | 8319 | 9052 | 6950
2021-10-07 19:45 | 442 | 7313 | 569 | 7260 | 20844 | 7345 | 1830 | 20089 | 7320 | 1937 | 2100 | 8314 | 9053 | 6878
2021-10-07 20:00 | 442 | 7292 | 569 | 7260 | 20847 | 7321 | 1829 | 20090 | 7315 | 1936 | 2100 | 8311 | 9054 | 6818
2021-10-07 20:15 | 442 | 7267 | 569 | 7251 | 20847 | 7299 | 1831 | 20088 | 7309 | 1936 | 2100 | 8313 | 9055 | 6782
2021-10-07 20:30 | 442 | 7247 | 569 | 7250 | 20850 | 7278 | 1830 | 20088 | 7300 | 1936 | 2100 | 8308 | 9057 | 6727
2021-10-07 20:45 | 442 | 7227 | 569 | 7248 | 20853 | 7257 | 1829 | 20090 | 7295 | 1938 | 2100 | 8304 | 9058 | 6668
2021-10-07 21:00 | 442 | 7207 | 568 | 7241 | 20854 | 7237 | 1827 | 20089 | 7287 | 1937 | 2100 | 8306 | 9058 | 6613
2021-10-07 21:15 | 442 | 7187 | 568 | 7240 | 20855 | 7219 | 1827 | 20091 | 7280 | 1937 | 2100 | 8304 | 9059 | 6577
2021-10-07 21:30 | 442 | 7169 | 568 | 7230 | 20856 | 7202 | 1828 | 20091 | 7271 | 1935 | 2100 | 8301 | 9059 | 6550
2021-10-07 21:45 | 441 | 7155 | 568 | 7228 | 20858 | 7185 | 1827 | 20091 | 7262 | 1937 | 2100 | 8298 | 9060 | 6513
2021-10-07 22:00 | 442 | 7139 | 568 | 7220 | 20857 | 7168 | 1827 | 20091 | 7255 | 1937 | 2100 | 8298 | 9061 | 6479
2021-10-07 22:15 | 442 | 7123 | 568 | 7214 | 20859 | 7154 | 1826 | 20091 | 7247 | 1937 | 2100 | 8298 | 9062 | 6462
2021-10-07 22:30 | 442 | 7109 | 568 | 7210 | 20860 | 7137 | 1826 | 20092 | 7239 | 1939 | 2100 | 8297 | 9062 | 6451
2021-10-07 22:45 | 441 | 7097 | 568 | 7201 | 20858 | 7124 | 1826 | 20091 | 7230 | 1937 | 2100 | 8296 | 9062 | 6439
2021-10-07 23:00 | 441 | 7083 | 568 | 7198 | 20857 | 7111 | 1825 | 20093 | 7222 | 1936 | 2100 | 8295 | 9064 | 6518
2021-10-07 23:15 | 441 | 7071 | 568 | 7190 | 20856 | 7099 | 1824 | 20094 | 7215 | 1939 | 2100 | 8272 | 9064 | 6630
2021-10-07 23:30 | 441 | 7061 | 568 | 7183 | 20855 | 7090 | 1825 | 20092 | 7209 | 1939 | 2100 | 8279 | 9064 | 6760
2021-10-07 23:45 | 440 | 7057 | 568 | 7177 | 20853 | 7083 | 1823 | 20091 | 7200 | 1940 | 2100 | 8278 | 9064 | 6871
2021-10-08 | 440 | 7050 | 568 | 7170 | 20853 | 7080 | 1825 | 20093 | 7191 | 1939 | 2100 | 8281 | 9064 | 6930
2021-10-08 00:15 | 440 | 7050 | 568 | 7166 | 20854 | 7080 | 1826 | 20091 | 7185 | 1934 | 2100 | 8281 | 9064 | 6944
2021-10-08 00:30 | 440 | 7045 | 568 | 7160 | 20852 | 7077 | 1826 | 20093 | 7179 | 1935 | 2100 | 8280 | 9065 | 6925
2021-10-08 00:45 | 440 | 7041 | 567 | 7157 | 20853 | 7070 | 1823 | 20092 | 7170 | 1936 | 2100 | 8278 | 9065 | 6860
2021-10-08 01:00 | 440 | 7038 | 567 | 7150 | 20856 | 7067 | 1822 | 20092 | 7167 | 1935 | 2100 | 8273 | 9065 | 6766
2021-10-08 01:15 | 440 | 7030 | 567 | 7146 | 20853 | 7058 | 1826 | 20093 | 7160 | 1936 | 2100 | 8276 | 9065 | 6688
2021-10-08 01:30 | 440 | 7023 | 567 | 7140 | 20855 | 7049 | 1824 | 20094 | 7157 | 1935 | 2100 | 8276 | 9065 | 6638
2021-10-08 01:45 | 440 | 7015 | 568 | 7139 | 20858 | 7039 | 1821 | 20094 | 7150 | 1934 | 2100 | 8272 | 9064 | 6612
2021-10-08 02:00 | 440 | 7006 | 566 | 7130 | 20857 | 7030 | 1820 | 20093 | 7145 | 1934 | 2100 | 8273 | 9063 | 6589
2021-10-08 02:15 | 440 | 6999 | 567 | 7130 | 20857 | 7021 | 1821 | 20093 | 7140 | 1934 | 2100 | 8271 | 9062 | 6577
2021-10-08 02:30 | 440 | 6991 | 566 | 7123 | 20859 | 7013 | 1820 | 20093 | 7135 | 1934 | 2100 | 8273 | 9061 | 6566
2021-10-08 02:45 | 439 | 6981 | 566 | 7120 | 20858 | 7005 | 1820 | 20094 | 7130 | 1934 | 2100 | 8270 | 9061 | 6576
2021-10-08 03:00 | 440 | 6976 | 566 | 7117 | 20857 | 6999 | 1820 | 20093 | 7123 | 1934 | 2100 | 8270 | 9061 | 6579
2021-10-08 03:15 | 439 | 6970 | 566 | 7110 | 20858 | 6990 | 1820 | 20093 | 7120 | 1934 | 2100 | 8267 | 9061 | 6560
2021-10-08 03:30 | 439 | 6960 | 566 | 7109 | 20859 | 6982 | 1820 | 20093 | 7112 | 1934 | 2100 | 8266 | 9060 | 6514
2021-10-08 03:45 | 438 | 6955 | 566 | 7101 | 20857 | 6975 | 1820 | 20095 | 7109 | 1934 | 2100 | 8266 | 9060 | 6454
2021-10-08 04:00 | 438 | 6946 | 565 | 7100 | 20858 | 6965 | 1820 | 20092 | 7100 | 1934 | 2100 | 8264 | 9059 | 6389
2021-10-08 04:15 | 438 | 6938 | 565 | 7091 | 20859 | 6956 | 1819 | 20095 | 7099 | 1935 | 2100 | 8263 | 9059 | 6311
2021-10-08 04:30 | 438 | 6927 | 565 | 7090 | 20860 | 6945 | 1818 | 20095 | 7090 | 1934 | 2100 | 8263 | 9059 | 6251
2021-10-08 04:45 | 438 | 6919 | 564 | 7083 | 20861 | 6936 | 1817 | 20093 | 7088 | 1935 | 2100 | 8261 | 9060 | 6239
2021-10-08 05:00 | 438 | 6908 | 564 | 7080 | 20860 | 6928 | 1813 | 20093 | 7080 | 1934 | 2100 | 8261 | 9061 | 6234
2021-10-08 05:15 | 438 | 6901 | 564 | 7078 | 20862 | 6919 | 1816 | 20093 | 7075 | 1936 | 2100 | 8261 | 9062 | 6231
2021-10-08 05:30 | 437 | 6895 | 564 | 7071 | 20862 | 6910 | 1816 | 20094 | 7070 | 1940 | 2100 | 8258 | 9063 | 6205
2021-10-08 05:45 | 437 | 6886 | 564 | 7066 | 20864 | 6902 | 1814 | 20095 | 7063 | 1966 | 2100 | 8258 | 9064 | 6181
2021-10-08 06:00 | 436 | 6880 | 564 | 7060 | 20863 | 6894 | 1816 | 20096 | 7059 | 1980 | 2100 | 8257 | 9065 | 6172
2021-10-08 06:15 | 436 | 6870 | 563 | 7060 | 20863 | 6885 | 1819 | 20094 | 7050 | 1977 | 2100 | 8254 | 9066 | 6157
2021-10-08 06:30 | 436 | 6861 | 564 | 7051 | 20864 | 6878 | 1820 | 20096 | 7047 | 1976 | 2100 | 8256 | 9067 | 6152
2021-10-08 06:45 | 436 | 6855 | 563 | 7047 | 20864 | 6870 | 1820 | 20096 | 7040 | 1974 | 2100 | 8255 | 9067 | 6147
2021-10-08 07:00 | 436 | 6849 | 562 | 7041 | 20867 | 6860 | 1822 | 20095 | 7033 | 1971 | 2100 | 8254 | 9068 | 6142
2021-10-08 07:15 | 435 | 6841 | 562 | 7040 | 20866 | 6855 | 1821 | 20095 | 7030 | 1973 | 2100 | 8252 | 9069 | 6159
2021-10-08 07:30 | 436 | 6839 | 562 | 7031 | 20866 | 6850 | 1822 | 20096 | 7022 | 1971 | 2100 | 8254 | 9070 | 6189
2021-10-08 07:45 | 435 | 6831 | 562 | 7029 | 20865 | 6846 | 1821 | 20096 | 7020 | 1971 | 2100 | 8262 | 9072 | 6282
2021-10-08 08:00 | 435 | 6831 | 562 | 7020 | 20861 | 6846 | 1820 | 20097 | 7011 | 1970 | 2100 | 8275 | 9073 | 6509
2021-10-08 08:15 | 435 | 6837 | 562 | 7020 | 20852 | 6850 | 1824 | 20098 | 7008 | 1971 | 2100 | 8290 | 9075 | 6763
2021-10-08 08:30 | 435 | 6840 | 562 | 7014 | 20846 | 6859 | 1823 | 20098 | 7000 | 1972 | 2100 | 8307 | 9074 | 6989
2021-10-08 08:45 | 435 | 6849 | 562 | 7010 | 20836 | 6874 | 1822 | 20097 | 7000 | 1970 | 2100 | 8323 | 9075 | 7182
2021-10-08 09:00 | 435 | 6864 | 562 | 7007 | 20828 | 6897 | 1823 | 20096 | 6993 | 1956 | 2100 | 8341 | 9074 | 7347
2021-10-08 09:15 | 436 | 6883 | 562 | 7001 | 20821 | 6934 | 1814 | 20097 | 6990 | 1931 | 2100 | 8358 | 9075 | 7479
2021-10-08 09:30 | 436 | 6901 | 562 | 7000 | 20813 | 6979 | 1814 | 20096 | 6990 | 1930 | 2100 | 8375 | 9076 | 7589
2021-10-08 09:45 | 436 | 6926 | 562 | 7000 | 20804 | 7029 | 1814 | 20097 | 6990 | 1930 | 2100 | 8393 | 9076 | 7706
2021-10-08 10:00 | 435 | 6947 | 562 | 7000 | 20798 | 7074 | 1814 | 20098 | 6990 | 1931 | 2100 | 8408 | 9075 | 7808
2021-10-08 10:15 | 435 | 6975 | 562 | 7000 | 20790 | 7128 | 1815 | 20095 | 6999 | 1931 | 2100 | 8423 | 9074 | 7903
2021-10-08 10:30 | 435 | 7003 | 562 | 7000 | 20781 | 7181 | 1814 | 20094 | 7003 | 1930 | 2100 | 8438 | 9073 | 8023
2021-10-08 10:45 | 435 | 7039 | 562 | 7000 | 20778 | 7232 | 1813 | 20096 | 7013 | 1931 | 2100 | 8447 | 9073 | 8127
2021-10-08 11:00 | 436 | 7083 | 562 | 7003 | 20771 | 7268 | 1813 | 20096 | 7023 | 1929 | 2100 | 8457 | 9072 | 8240
2021-10-08 11:15 | 436 | 7140 | 562 | 7010 | 20765 | 7293 | 1813 | 20095 | 7035 | 1930 | 2100 | 8462 | 9072 | 8362
2021-10-08 11:30 | 436 | 7209 | 562 | 7016 | 20762 | 7314 | 1813 | 20096 | 7052 | 1931 | 2100 | 8463 | 9070 | 8420
2021-10-08 11:45 | 437 | 7266 | 562 | 7021 | 20760 | 7334 | 1813 | 20097 | 7067 | 1931 | 2100 | 8463 | 9069 | 8476
2021-10-08 12:00 | 436 | 7313 | 562 | 7029 | 20754 | 7359 | 1814 | 20096 | 7084 | 1930 | 2100 | 8465 | 9068 | 8541
2021-10-08 12:15 | 437 | 7360 | 562 | 7039 | 20754 | 7389 | 1814 | 20096 | 7099 | 1930 | 2100 | 8465 | 9066 | 8591
2021-10-08 12:30 | 438 | 7402 | 564 | 7052 | 20751 | 7421 | 1815 | 20097 | 7115 | 1931 | 2100 | 8463 | 9065 | 8668
2021-10-08 12:45 | 438 | 7444 | 564 | 7064 | 20749 | 7450 | 1815 | 20096 | 7130 | 1931 | 2100 | 8460 | 9063 | 8707
2021-10-08 13:00 | 438 | 7479 | 564 | 7077 | 20746 | 7481 | 1814 | 20096 | 7145 | 1932 | 2100 | 8457 | 9061 | 8735
2021-10-08 13:15 | 438 | 7497 | 565 | 7091 | 20742 | 7503 | 1815 | 20095 | 7161 | 1933 | 2100 | 8449 | 9060 | 8768
2021-10-08 13:30 | 438 | 7513 | 566 | 7107 | 20744 | 7528 | 1816 | 20094 | 7175 | 1933 | 2100 | 8447 | 9057 | 8790
2021-10-08 13:45 | 438 | 7525 | 566 | 7123 | 20744 | 7561 | 1819 | 20096 | 7191 | 1934 | 2100 | 8444 | 9054 | 8862
2021-10-08 14:00 | 438 | 7547 | 568 | 7137 | 20744 | 7592 | 1816 | 20095 | 7206 | 1934 | 2100 | 8437 | 9053 | 8844
2021-10-08 14:15 | 438 | 7563 | 568 | 7153 | 20743 | 7611 | 1819 | 20096 | 7221 | 1934 | 2100 | 8431 | 9050 | 8833
2021-10-08 14:30 | 438 | 7578 | 568 | 7166 | 20741 | 7633 | 1817 | 20094 | 7235 | 1934 | 2100 | 8425 | 9047 | 8825
2021-10-08 14:45 | 439 | 7595 | 568 | 7181 | 20742 | 7647 | 1818 | 20095 | 7251 | 1934 | 2100 | 8417 | 9046 | 8813
2021-10-08 15:00 | 438 | 7610 | 568 | 7196 | 20739 | 7659 | 1819 | 20094 | 7266 | 1934 | 2100 | 8404 | 9044 | 8731
2021-10-08 15:15 | 439 | 7621 | 568 | 7207 | 20738 | 7660 | 1820 | 20094 | 7283 | 1935 | 2100 | 8396 | 9043 | 8601
2021-10-08 15:30 | 438 | 7622 | 568 | 7224 | 20733 | 7653 | 1819 | 20094 | 7296 | 1936 | 2100 | 8387 | 9042 | 8478
2021-10-08 15:45 | 438 | 7617 | 568 | 7236 | 20733 | 7648 | 1819 | 20093 | 7310 | 1935 | 2100 | 8376 | 9043 | 8422
2021-10-08 16:00 | 438 | 7613 | 569 | 7247 | 20732 | 7640 | 1820 | 20092 | 7322 | 1936 | 2100 | 8377 | 9041 | 8391
2021-10-08 16:15 | 438 | 7610 | 570 | 7258 | 20729 | 7640 | 1820 | 20093 | 7333 | 1936 | 2100 | 8372 | 9040 | 8432
2021-10-08 16:30 | 438 | 7613 | 570 | 7269 | 20728 | 7640 | 1819 | 20092 | 7342 | 1936 | 2100 | 8374 | 9041 | 8409
2021-10-08 16:45 | 437 | 7611 | 570 | 7278 | 20728 | 7640 | 1820 | 20092 | 7350 | 1935 | 2100 | 8368 | 9040 | 8415
2021-10-08 17:00 | 437 | 7605 | 571 | 7286 | 20729 | 7640 | 1820 | 20093 | 7359 | 1937 | 2100 | 8360 | 9040 | 8325
2021-10-08 17:15 | 436 | 7595 | 571 | 7294 | 20728 | 7630 | 1819 | 20090 | 7367 | 1937 | 2100 | 8352 | 9040 | 8267
2021-10-08 17:30 | 436 | 7582 | 572 | 7300 | 20731 | 7615 | 1820 | 20091 | 7370 | 1939 | 2100 | 8342 | 9040 | 8199
2021-10-08 17:45 | 436 | 7567 | 572 | 7309 | 20731 | 7599 | 1818 | 20092 | 7380 | 1938 | 2100 | 8336 | 9039 | 8134
2021-10-08 18:00 | 435 | 7552 | 572 | 7311 | 20734 | 7583 | 1818 | 20093 | 7380 | 1940 | 2100 | 8329 | 9040 | 8000
2021-10-08 18:15 | 435 | 7532 | 573 | 7320 | 20742 | 7562 | 1819 | 20091 | 7389 | 1940 | 2100 | 8321 | 9040 | 7794
2021-10-08 18:30 | 434 | 7511 | 573 | 7320 | 20745 | 7539 | 1819 | 20090 | 7390 | 1939 | 2100 | 8316 | 9041 | 7578
2021-10-08 18:45 | 434 | 7486 | 573 | 7322 | 20747 | 7511 | 1818 | 20090 | 7390 | 1940 | 2100 | 8313 | 9043 | 7391
2021-10-08 19:00 | 434 | 7459 | 573 | 7329 | 20752 | 7484 | 1817 | 20091 | 7390 | 1940 | 2100 | 8310 | 9043 | 7260
2021-10-08 19:15 | 434 | 7433 | 573 | 7330 | 20757 | 7459 | 1816 | 20091 | 7390 | 1940 | 2100 | 8303 | 9043 | 7162
2021-10-08 19:30 | 434 | 7410 | 572 | 7330 | 20758 | 7433 | 1816 | 20092 | 7383 | 1940 | 2100 | 8301 | 9044 | 7066
2021-10-08 19:45 | 434 | 7387 | 573 | 7329 | 20759 | 7411 | 1815 | 20093 | 7380 | 1939 | 2100 | 8298 | 9046 | 7013
2021-10-08 20:00 | 434 | 7367 | 573 | 7321 | 20764 | 7390 | 1814 | 20093 | 7375 | 1940 | 2100 | 8298 | 9046 | 6967
2021-10-08 20:15 | 434 | 7347 | 573 | 7320 | 20766 | 7371 | 1814 | 20092 | 7370 | 1939 | 2100 | 8293 | 9046 | 6909
2021-10-08 20:30 | 434 | 7327 | 572 | 7320 | 20766 | 7351 | 1813 | 20092 | 7363 | 1940 | 2100 | 8291 | 9048 | 6844
2021-10-08 20:45 | 434 | 7309 | 573 | 7311 | 20769 | 7331 | 1815 | 20094 | 7357 | 1940 | 2100 | 8291 | 9049 | 6820
2021-10-08 21:00 | 434 | 7291 | 572 | 7310 | 20765 | 7314 | 1813 | 20092 | 7350 | 1940 | 2100 | 8292 | 9050 | 6879
2021-10-08 21:15 | 434 | 7274 | 572 | 7305 | 20769 | 7297 | 1813 | 20093 | 7342 | 1940 | 2100 | 8289 | 9049 | 6954
2021-10-08 21:30 | 434 | 7263 | 572 | 7300 | 20768 | 7285 | 1813 | 20094 | 7336 | 1940 | 2100 | 8287 | 9049 | 7022
2021-10-08 21:45 | 434 | 7251 | 572 | 7293 | 20766 | 7275 | 1813 | 20093 | 7329 | 1940 | 2100 | 8287 | 9049 | 7054
2021-10-08 22:00 | 433 | 7244 | 571 | 7290 | 20767 | 7265 | 1813 | 20094 | 7320 | 1940 | 2100 | 8288 | 9049 | 7074
2021-10-08 22:15 | 434 | 7232 | 571 | 7283 | 20768 | 7257 | 1812 | 20095 | 7314 | 1939 | 2100 | 8282 | 9050 | 7086
2021-10-08 22:30 | 433 | 7225 | 570 | 7280 | 20768 | 7247 | 1812 | 20094 | 7307 | 1939 | 2100 | 8283 | 9050 | 7094
2021-10-08 22:45 | 433 | 7217 | 570 | 7271 | 20770 | 7240 | 1812 | 20094 | 7300 | 1940 | 2100 | 8282 | 9048 | 7095
2021-10-08 23:00 | 433 | 7207 | 570 | 7270 | 20770 | 7231 | 1811 | 20094 | 7294 | 1940 | 2100 | 8283 | 9048 | 7077
2021-10-08 23:15 | 433 | 7200 | 570 | 7262 | 20770 | 7223 | 1812 | 20094 | 7289 | 1943 | 2100 | 8255 | 9049 | 7082
2021-10-08 23:30 | 433 | 7190 | 570 | 7260 | 20772 | 7216 | 1812 | 20095 | 7280 | 1940 | 2100 | 8263 | 9048 | 7078
2021-10-08 23:45 | 433 | 7183 | 570 | 7250 | 20770 | 7209 | 1812 | 20094 | 7277 | 1939 | 2100 | 8265 | 9049 | 7068
2021-10-09 | 432 | 7173 | 570 | 7250 | 20769 | 7200 | 1813 | 20095 | 7270 | 1939 | 2100 | 8263 | 9049 | 7056
2021-10-09 00:15 | 432 | 7169 | 569 | 7245 | 20770 | 7192 | 1810 | 20095 | 7264 | 1940 | 2100 | 8262 | 9048 | 7031
2021-10-09 00:30 | 432 | 7160 | 569 | 7240 | 20770 | 7186 | 1813 | 20096 | 7260 | 1940 | 2100 | 8262 | 9047 | 6995
2021-10-09 00:45 | 432 | 7153 | 569 | 7238 | 20770 | 7177 | 1813 | 20094 | 7253 | 1939 | 2100 | 8261 | 9046 | 6947
2021-10-09 01:00 | 432 | 7146 | 568 | 7230 | 20772 | 7169 | 1812 | 20096 | 7250 | 1940 | 2100 | 8258 | 9047 | 6894
2021-10-09 01:15 | 432 | 7139 | 568 | 7230 | 20772 | 7160 | 1808 | 20097 | 7241 | 1939 | 2100 | 8260 | 9047 | 6849
2021-10-09 01:30 | 431 | 7128 | 568 | 7222 | 20772 | 7149 | 1808 | 20096 | 7240 | 1940 | 2100 | 8258 | 9046 | 6810
2021-10-09 01:45 | 432 | 7119 | 568 | 7220 | 20771 | 7140 | 1809 | 20096 | 7231 | 1940 | 2100 | 8254 | 9045 | 6798
2021-10-09 02:00 | 432 | 7111 | 568 | 7216 | 20772 | 7131 | 1807 | 20095 | 7230 | 1939 | 2100 | 8257 | 9044 | 6792
2021-10-09 02:15 | 431 | 7101 | 568 | 7210 | 20771 | 7121 | 1806 | 20096 | 7221 | 1940 | 2100 | 8254 | 9043 | 6779
2021-10-09 02:30 | 430 | 7094 | 568 | 7209 | 20770 | 7113 | 1806 | 20096 | 7220 | 1939 | 2100 | 8254 | 9043 | 6759
2021-10-09 02:45 | 430 | 7086 | 568 | 7200 | 20772 | 7105 | 1807 | 20096 | 7211 | 1940 | 2100 | 8254 | 9042 | 6734
2021-10-09 03:00 | 430 | 7079 | 568 | 7200 | 20770 | 7097 | 1806 | 20096 | 7210 | 1940 | 2100 | 8251 | 9041 | 6705
2021-10-09 03:15 | 430 | 7069 | 568 | 7193 | 20772 | 7089 | 1806 | 20097 | 7201 | 1940 | 2100 | 8247 | 9041 | 6665
2021-10-09 03:30 | 430 | 7060 | 568 | 7190 | 20770 | 7079 | 1806 | 20097 | 7197 | 1940 | 2100 | 8249 | 9040 | 6651
2021-10-09 03:45 | 430 | 7053 | 568 | 7185 | 20768 | 7070 | 1806 | 20097 | 7190 | 1942 | 2100 | 8245 | 9040 | 6642
2021-10-09 04:00 | 430 | 7044 | 568 | 7180 | 20769 | 7062 | 1806 | 20097 | 7187 | 1939 | 2100 | 8246 | 9040 | 6628
2021-10-09 04:15 | 430 | 7039 | 568 | 7175 | 20770 | 7053 | 1806 | 20098 | 7180 | 1938 | 2100 | 8249 | 9039 | 6618
2021-10-09 04:30 | 430 | 7031 | 568 | 7170 | 20768 | 7047 | 1805 | 20098 | 7173 | 1940 | 2100 | 8244 | 9039 | 6600
2021-10-09 04:45 | 430 | 7023 | 568 | 7169 | 20771 | 7040 | 1806 | 20097 | 7170 | 1939 | 2100 | 8243 | 9038 | 6577
2021-10-09 05:00 | 430 | 7017 | 568 | 7160 | 20768 | 7030 | 1806 | 20097 | 7163 | 1940 | 2100 | 8244 | 9039 | 6551
2021-10-09 05:15 | 430 | 7009 | 568 | 7160 | 20769 | 7024 | 1806 | 20098 | 7160 | 1939 | 2100 | 8238 | 9040 | 6504
2021-10-09 05:30 | 430 | 7001 | 568 | 7151 | 20770 | 7017 | 1806 | 20098 | 7153 | 1940 | 2100 | 8238 | 9039 | 6434
2021-10-09 05:45 | 430 | 6994 | 568 | 7150 | 20770 | 7006 | 1802 | 20101 | 7150 | 1939 | 2100 | 8236 | 9039 | 6364
2021-10-09 06:00 | 429 | 6983 | 568 | 7143 | 20772 | 6996 | 1803 | 20098 | 7140 | 1939 | 2100 | 8237 | 9040 | 6300
2021-10-09 06:15 | 429 | 6975 | 568 | 7140 | 20773 | 6984 | 1801 | 20099 | 7139 | 1939 | 2100 | 8235 | 9040 | 6263
2021-10-09 06:30 | 429 | 6964 | 567 | 7136 | 20773 | 6975 | 1799 | 20098 | 7130 | 1937 | 2100 | 8233 | 9039 | 6232
2021-10-09 06:45 | 428 | 6957 | 568 | 7130 | 20772 | 6963 | 1801 | 20098 | 7125 | 1939 | 2100 | 8235 | 9038 | 6214
2021-10-09 07:00 | 428 | 6946 | 567 | 7127 | 20773 | 6955 | 1802 | 20097 | 7120 | 1937 | 2100 | 8234 | 9038 | 6226
2021-10-09 07:15 | 428 | 6940 | 567 | 7120 | 20773 | 6950 | 1800 | 20099 | 7113 | 1939 | 2100 | 8234 | 9038 | 6284
2021-10-09 07:30 | 428 | 6931 | 566 | 7118 | 20772 | 6940 | 1798 | 20100 | 7109 | 1939 | 2100 | 8238 | 9039 | 6361
2021-10-09 07:45 | 428 | 6929 | 566 | 7110 | 20769 | 6940 | 1799 | 20099 | 7100 | 1938 | 2100 | 8242 | 9038 | 6452
2021-10-09 08:00 | 428 | 6925 | 566 | 7107 | 20765 | 6940 | 1799 | 20099 | 7097 | 1938 | 2100 | 8253 | 9039 | 6628
2021-10-09 08:15 | 428 | 6924 | 566 | 7100 | 20759 | 6940 | 1800 | 20101 | 7090 | 1936 | 2100 | 8268 | 9039 | 6824
2021-10-09 08:30 | 428 | 6928 | 566 | 7099 | 20753 | 6946 | 1799 | 20099 | 7086 | 1937 | 2100 | 8285 | 9038 | 7017
2021-10-09 08:45 | 428 | 6937 | 566 | 7090 | 20747 | 6956 | 1799 | 20097 | 7080 | 1939 | 2100 | 8298 | 9037 | 7178
2021-10-09 09:00 | 428 | 6947 | 565 | 7089 | 20741 | 6978 | 1801 | 20100 | 7078 | 1936 | 2100 | 8319 | 9037 | 7303
2021-10-09 09:15 | 428 | 6963 | 565 | 7083 | 20732 | 7014 | 1800 | 20100 | 7070 | 1939 | 2100 | 8339 | 9036 | 7434
2021-10-09 09:30 | 428 | 6981 | 565 | 7080 | 20725 | 7054 | 1802 | 20100 | 7070 | 1937 | 2100 | 8355 | 9035 | 7562
2021-10-09 09:45 | 428 | 7001 | 565 | 7080 | 20719 | 7102 | 1802 | 20100 | 7070 | 1935 | 2100 | 8374 | 9034 | 7684
2021-10-09 10:00 | 428 | 7021 | 564 | 7080 | 20711 | 7147 | 1803 | 20101 | 7070 | 1934 | 2100 | 8392 | 9034 | 7815
2021-10-09 10:15 | 428 | 7047 | 564 | 7080 | 20703 | 7203 | 1804 | 20098 | 7076 | 1936 | 2100 | 8410 | 9033 | 7938
2021-10-09 10:30 | 428 | 7072 | 564 | 7080 | 20698 | 7258 | 1805 | 20098 | 7081 | 1935 | 2100 | 8427 | 9030 | 8053
2021-10-09 10:45 | 428 | 7106 | 565 | 7080 | 20693 | 7309 | 1801 | 20099 | 7090 | 1934 | 2100 | 8435 | 9029 | 8160
2021-10-09 11:00 | 428 | 7149 | 565 | 7080 | 20690 | 7345 | 1800 | 20098 | 7099 | 1935 | 2100 | 8447 | 9028 | 8260
2021-10-09 11:15 | 428 | 7201 | 565 | 7082 | 20682 | 7368 | 1799 | 20098 | 7113 | 1934 | 2100 | 8452 | 9026 | 8355
2021-10-09 11:30 | 428 | 7259 | 565 | 7090 | 20680 | 7386 | 1800 | 20098 | 7126 | 1934 | 2100 | 8453 | 9024 | 8423
2021-10-09 11:45 | 428 | 7311 | 566 | 7095 | 20674 | 7405 | 1799 | 20099 | 7143 | 1934 | 2100 | 8457 | 9022 | 8491
2021-10-09 12:00 | 429 | 7359 | 566 | 7101 | 20674 | 7427 | 1802 | 20099 | 7157 | 1935 | 2100 | 8458 | 9019 | 8570
2021-10-09 12:15 | 429 | 7405 | 566 | 7113 | 20672 | 7459 | 1804 | 20098 | 7173 | 1935 | 2100 | 8456 | 9016 | 8623
2021-10-09 12:30 | 429 | 7449 | 567 | 7122 | 20671 | 7492 | 1804 | 20099 | 7186 | 1938 | 2100 | 8453 | 9014 | 8679
2021-10-09 12:45 | 429 | 7486 | 568 | 7133 | 20672 | 7524 | 1804 | 20097 | 7202 | 1936 | 2100 | 8453 | 9011 | 8711
2021-10-09 13:00 | 429 | 7517 | 568 | 7147 | 20669 | 7557 | 1804 | 20098 | 7215 | 1936 | 2100 | 8451 | 9008 | 8755
2021-10-09 13:15 | 429 | 7539 | 568 | 7160 | 20668 | 7578 | 1806 | 20098 | 7229 | 1936 | 2100 | 8447 | 9006 | 8806
2021-10-09 13:30 | 429 | 7563 | 568 | 7173 | 20670 | 7605 | 1805 | 20097 | 7244 | 1938 | 2100 | 8444 | 9003 | 8847
2021-10-09 13:45 | 429 | 7587 | 568 | 7188 | 20669 | 7638 | 1805 | 20097 | 7259 | 1934 | 2100 | 8440 | 9000 | 8892
2021-10-09 14:00 | 430 | 7611 | 568 | 7204 | 20668 | 7662 | 1805 | 20096 | 7275 | 1937 | 2100 | 8432 | 8997 | 8917
2021-10-09 14:15 | 429 | 7632 | 568 | 7217 | 20669 | 7682 | 1806 | 20099 | 7290 | 1938 | 2100 | 8428 | 8995 | 8924
2021-10-09 14:30 | 430 | 7651 | 568 | 7233 | 20669 | 7702 | 1806 | 20097 | 7305 | 1938 | 2100 | 8424 | 8991 | 8932
2021-10-09 14:45 | 430 | 7675 | 570 | 7247 | 20667 | 7720 | 1803 | 20097 | 7321 | 1939 | 2100 | 8415 | 8989 | 8937
2021-10-09 15:00 | 430 | 7699 | 570 | 7264 | 20669 | 7731 | 1806 | 20095 | 7335 | 1939 | 2100 | 8411 | 8988 | 8918
2021-10-09 15:15 | 430 | 7723 | 571 | 7277 | 20665 | 7742 | 1806 | 20095 | 7350 | 1939 | 2100 | 8403 | 8986 | 8897
2021-10-09 15:30 | 430 | 7742 | 572 | 7291 | 20662 | 7750 | 1806 | 20095 | 7365 | 1939 | 2100 | 8397 | 8985 | 8871
2021-10-09 15:45 | 430 | 7755 | 572 | 7305 | 20663 | 7760 | 1808 | 20092 | 7378 | 1940 | 2100 | 8392 | 8983 | 8835
2021-10-09 16:00 | 430 | 7764 | 573 | 7319 | 20663 | 7769 | 1807 | 20093 | 7392 | 1940 | 2100 | 8380 | 8982 | 8795
2021-10-09 16:15 | 430 | 7768 | 574 | 7332 | 20659 | 7770 | 1806 | 20093 | 7405 | 1940 | 2100 | 8375 | 8980 | 8753
2021-10-09 16:30 | 429 | 7758 | 574 | 7346 | 20658 | 7770 | 1806 | 20093 | 7416 | 1943 | 2100 | 8366 | 8979 | 8707
2021-10-09 16:45 | 428 | 7752 | 574 | 7359 | 20658 | 7765 | 1806 | 20092 | 7428 | 1943 | 2100 | 8358 | 8979 | 8645
2021-10-09 17:00 | 428 | 7739 | 574 | 7373 | 20656 | 7760 | 1806 | 20091 | 7437 | 1941 | 2100 | 8349 | 8978 | 8588
2021-10-09 17:15 | 428 | 7729 | 574 | 7381 | 20654 | 7749 | 1806 | 20092 | 7448 | 1943 | 2100 | 8341 | 8978 | 8516
2021-10-09 17:30 | 428 | 7711 | 574 | 7391 | 20655 | 7736 | 1806 | 20092 | 7455 | 1943 | 2100 | 8333 | 8978 | 8434
2021-10-09 17:45 | 428 | 7698 | 574 | 7399 | 20658 | 7723 | 1806 | 20092 | 7461 | 1943 | 2100 | 8321 | 8977 | 8345
2021-10-09 18:00 | 428 | 7682 | 574 | 7404 | 20660 | 7704 | 1806 | 20093 | 7470 | 1944 | 2100 | 8316 | 8977 | 8241
2021-10-09 18:15 | 428 | 7664 | 574 | 7410 | 20662 | 7685 | 1806 | 20093 | 7470 | 1943 | 2100 | 8308 | 8977 | 8103
2021-10-09 18:30 | 428 | 7644 | 575 | 7413 | 20667 | 7665 | 1806 | 20091 | 7471 | 1944 | 2100 | 8301 | 8978 | 7913
2021-10-09 18:45 | 428 | 7619 | 575 | 7420 | 20672 | 7641 | 1806 | 20093 | 7480 | 1944 | 2100 | 8296 | 8978 | 7696
2021-10-09 19:00 | 426 | 7595 | 575 | 7420 | 20673 | 7614 | 1806 | 20093 | 7480 | 1944 | 2100 | 8290 | 8979 | 7484
2021-10-09 19:15 | 426 | 7567 | 576 | 7420 | 20673 | 7585 | 1805 | 20092 | 7480 | 1944 | 2100 | 8289 | 8980 | 7318
2021-10-09 19:30 | 426 | 7537 | 575 | 7420 | 20676 | 7559 | 1803 | 20092 | 7471 | 1945 | 2100 | 8282 | 8981 | 7204
2021-10-09 19:45 | 425 | 7513 | 575 | 7420 | 20679 | 7531 | 1802 | 20093 | 7470 | 1945 | 2100 | 8281 | 8981 | 7167
2021-10-09 20:00 | 424 | 7492 | 575 | 7420 | 20680 | 7508 | 1801 | 20092 | 7470 | 1944 | 2100 | 8280 | 8982 | 7162
2021-10-09 20:15 | 425 | 7469 | 575 | 7419 | 20682 | 7489 | 1801 | 20092 | 7461 | 1945 | 2100 | 8276 | 8982 | 7221
2021-10-09 20:30 | 425 | 7449 | 575 | 7414 | 20682 | 7471 | 1803 | 20093 | 7456 | 1945 | 2100 | 8273 | 8982 | 7346
2021-10-09 20:45 | 424 | 7435 | 575 | 7410 | 20681 | 7457 | 1803 | 20093 | 7450 | 1945 | 2100 | 8278 | 8983 | 7410
2021-10-09 21:00 | 424 | 7423 | 574 | 7407 | 20683 | 7448 | 1799 | 20094 | 7442 | 1945 | 2100 | 8271 | 8983 | 7425
2021-10-09 21:15 | 424 | 7415 | 574 | 7401 | 20684 | 7437 | 1800 | 20092 | 7435 | 1947 | 2100 | 8270 | 8983 | 7416
2021-10-09 21:30 | 424 | 7405 | 574 | 7399 | 20684 | 7429 | 1801 | 20092 | 7430 | 1945 | 2100 | 8267 | 8984 | 7394
2021-10-09 21:45 | 424 | 7397 | 574 | 7391 | 20684 | 7418 | 1799 | 20094 | 7422 | 1944 | 2100 | 8267 | 8984 | 7370
2021-10-09 22:00 | 424 | 7385 | 574 | 7389 | 20683 | 7408 | 1799 | 20094 | 7417 | 1944 | 2100 | 8264 | 8984 | 7334
2021-10-09 22:15 | 424 | 7375 | 574 | 7381 | 20686 | 7397 | 1799 | 20096 | 7410 | 1944 | 2100 | 8264 | 8985 | 7295
2021-10-09 22:30 | 424 | 7366 | 574 | 7380 | 20684 | 7387 | 1799 | 20093 | 7405 | 1944 | 2100 | 8263 | 8986 | 7271
2021-10-09 22:45 | 424 | 7355 | 574 | 7375 | 20685 | 7376 | 1799 | 20093 | 7400 | 1944 | 2100 | 8263 | 8987 | 7253
2021-10-09 23:00 | 424 | 7346 | 574 | 7370 | 20687 | 7366 | 1799 | 20096 | 7392 | 1945 | 2100 | 8260 | 8987 | 7227
2021-10-09 23:15 | 424 | 7335 | 574 | 7365 | 20686 | 7356 | 1799 | 20095 | 7390 | 1948 | 2100 | 8235 | 8987 | 7203
2021-10-09 23:30 | 424 | 7325 | 574 | 7358 | 20686 | 7345 | 1799 | 20095 | 7382 | 1944 | 2100 | 8240 | 8987 | 7159
2021-10-09 23:45 | 423 | 7315 | 574 | 7350 | 20684 | 7335 | 1799 | 20095 | 7378 | 1944 | 2100 | 8241 | 8986 | 7118
2021-10-10 | 423 | 7305 | 574 | 7350 | 20686 | 7323 | 1799 | 20097 | 7370 | 1944 | 2100 | 8241 | 8985 | 7085
2021-10-10 00:15 | 423 | 7293 | 574 | 7343 | 20687 | 7313 | 1799 | 20097 | 7367 | 1944 | 2100 | 8240 | 8984 | 7043
2021-10-10 00:30 | 423 | 7281 | 574 | 7340 | 20687 | 7302 | 1799 | 20096 | 7360 | 1944 | 2100 | 8238 | 8983 | 6998
2021-10-10 00:45 | 424 | 7273 | 574 | 7335 | 20686 | 7291 | 1800 | 20096 | 7353 | 1944 | 2100 | 8234 | 8983 | 6949
2021-10-10 01:00 | 423 | 7261 | 574 | 7330 | 20686 | 7278 | 1798 | 20096 | 7350 | 1944 | 2100 | 8235 | 8983 | 6903
2021-10-10 01:15 | 423 | 7248 | 573 | 7326 | 20687 | 7266 | 1799 | 20097 | 7342 | 1944 | 2100 | 8238 | 8982 | 6858
2021-10-10 01:30 | 423 | 7238 | 574 | 7320 | 20687 | 7255 | 1797 | 20096 | 7339 | 1944 | 2100 | 8233 | 8980 | 6809
2021-10-10 01:45 | 423 | 7226 | 573 | 7317 | 20686 | 7243 | 1794 | 20099 | 7330 | 1944 | 2100 | 8233 | 8979 | 6780
2021-10-10 02:00 | 423 | 7214 | 573 | 7310 | 20686 | 7232 | 1793 | 20098 | 7325 | 1944 | 2100 | 8232 | 8978 | 6764
2021-10-10 02:15 | 423 | 7203 | 573 | 7309 | 20684 | 7221 | 1797 | 20099 | 7320 | 1944 | 2100 | 8232 | 8977 | 6737
2021-10-10 02:30 | 422 | 7195 | 573 | 7300 | 20684 | 7211 | 1793 | 20097 | 7312 | 1944 | 2100 | 8229 | 8976 | 6713
2021-10-10 02:45 | 422 | 7182 | 572 | 7296 | 20684 | 7201 | 1793 | 20098 | 7307 | 1944 | 2100 | 8231 | 8975 | 6696
2021-10-10 03:00 | 422 | 7175 | 572 | 7290 | 20688 | 7191 | 1796 | 20099 | 7300 | 1944 | 2100 | 8232 | 8973 | 6672
2021-10-10 03:15 | 422 | 7165 | 572 | 7287 | 20685 | 7181 | 1792 | 20099 | 7293 | 1944 | 2100 | 8230 | 8974 | 6641
2021-10-10 03:30 | 422 | 7155 | 572 | 7280 | 20685 | 7171 | 1792 | 20099 | 7287 | 1944 | 2100 | 8227 | 8973 | 6644
2021-10-10 03:45 | 422 | 7146 | 571 | 7275 | 20684 | 7162 | 1792 | 20099 | 7280 | 1943 | 2100 | 8226 | 8972 | 6657
2021-10-10 04:00 | 422 | 7138 | 570 | 7270 | 20685 | 7153 | 1792 | 20099 | 7274 | 1942 | 2100 | 8225 | 8971 | 6636
2021-10-10 04:15 | 422 | 7129 | 571 | 7265 | 20684 | 7144 | 1792 | 20099 | 7269 | 1943 | 2100 | 8223 | 8970 | 6623
2021-10-10 04:30 | 422 | 7120 | 570 | 7260 | 20684 | 7137 | 1792 | 20101 | 7260 | 1944 | 2100 | 8225 | 8969 | 6622
2021-10-10 04:45 | 422 | 7114 | 570 | 7253 | 20685 | 7127 | 1792 | 20099 | 7255 | 1944 | 2100 | 8223 | 8968 | 6614
2021-10-10 05:00 | 421 | 7103 | 570 | 7250 | 20686 | 7120 | 1791 | 20100 | 7250 | 1944 | 2100 | 8223 | 8968 | 6594
2021-10-10 05:15 | 421 | 7097 | 570 | 7243 | 20686 | 7110 | 1792 | 20101 | 7241 | 1944 | 2100 | 8222 | 8968 | 6555
2021-10-10 05:30 | 421 | 7089 | 570 | 7240 | 20685 | 7100 | 1791 | 20101 | 7238 | 1943 | 2100 | 8220 | 8968 | 6520
2021-10-10 05:45 | 420 | 7080 | 570 | 7233 | 20685 | 7092 | 1789 | 20101 | 7230 | 1944 | 2100 | 8220 | 8968 | 6507
2021-10-10 06:00 | 420 | 7069 | 570 | 7230 | 20686 | 7084 | 1787 | 20100 | 7226 | 1943 | 2100 | 8219 | 8968 | 6500
2021-10-10 06:15 | 420 | 7063 | 569 | 7223 | 20684 | 7075 | 1790 | 20101 | 7220 | 1944 | 2100 | 8216 | 8968 | 6491
2021-10-10 06:30 | 420 | 7053 | 569 | 7220 | 20684 | 7068 | 1791 | 20101 | 7214 | 1943 | 2100 | 8221 | 8969 | 6495
2021-10-10 06:45 | 420 | 7045 | 568 | 7211 | 20683 | 7060 | 1787 | 20100 | 7210 | 1943 | 2100 | 8214 | 8969 | 6507
2021-10-10 07:00 | 420 | 7040 | 568 | 7210 | 20684 | 7050 | 1787 | 20100 | 7201 | 1942 | 2100 | 8217 | 8970 | 6504
2021-10-10 07:15 | 420 | 7031 | 568 | 7202 | 20685 | 7044 | 1788 | 20100 | 7197 | 1942 | 2100 | 8216 | 8971 | 6509
2021-10-10 07:30 | 420 | 7026 | 568 | 7200 | 20684 | 7039 | 1790 | 20102 | 7190 | 1943 | 2100 | 8222 | 8970 | 6543
2021-10-10 07:45 | 419 | 7020 | 568 | 7191 | 20681 | 7030 | 1790 | 20102 | 7185 | 1942 | 2100 | 8229 | 8968 | 6661
2021-10-10 08:00 | 419 | 7020 | 568 | 7190 | 20675 | 7030 | 1790 | 20102 | 7180 | 1942 | 2100 | 8244 | 8967 | 6815
2021-10-10 08:15 | 419 | 7020 | 568 | 7183 | 20670 | 7030 | 1789 | 20102 | 7171 | 1940 | 2100 | 8257 | 8965 | 6963
2021-10-10 08:30 | 419 | 7021 | 568 | 7180 | 20665 | 7039 | 1788 | 20103 | 7170 | 1940 | 2100 | 8270 | 8965 | 7118
2021-10-10 08:45 | 419 | 7027 | 568 | 7171 | 20658 | 7050 | 1787 | 20100 | 7163 | 1940 | 2100 | 8284 | 8964 | 7261
2021-10-10 09:00 | 418 | 7041 | 568 | 7170 | 20652 | 7071 | 1790 | 20101 | 7160 | 1939 | 2100 | 8304 | 8964 | 7356
2021-10-10 09:15 | 419 | 7056 | 568 | 7169 | 20646 | 7103 | 1786 | 20102 | 7160 | 1940 | 2100 | 8320 | 8962 | 7482
2021-10-10 09:30 | 419 | 7073 | 568 | 7161 | 20639 | 7140 | 1789 | 20102 | 7154 | 1939 | 2100 | 8338 | 8960 | 7598
2021-10-10 09:45 | 418 | 7091 | 568 | 7160 | 20632 | 7183 | 1791 | 20102 | 7150 | 1940 | 2100 | 8361 | 8960 | 7713
2021-10-10 10:00 | 418 | 7112 | 568 | 7160 | 20625 | 7222 | 1791 | 20101 | 7158 | 1939 | 2100 | 8377 | 8957 | 7842
2021-10-10 10:15 | 418 | 7135 | 568 | 7160 | 20620 | 7270 | 1792 | 20101 | 7160 | 1939 | 2100 | 8394 | 8955 | 7963
2021-10-10 10:30 | 418 | 7163 | 568 | 7160 | 20615 | 7323 | 1791 | 20101 | 7162 | 1940 | 2100 | 8406 | 8955 | 8081
2021-10-10 10:45 | 418 | 7197 | 568 | 7160 | 20609 | 7372 | 1791 | 20100 | 7170 | 1940 | 2100 | 8402 | 8954 | 8205
2021-10-10 11:00 | 418 | 7237 | 568 | 7160 | 20608 | 7403 | 1792 | 20101 | 7179 | 1940 | 2100 | 8398 | 8953 | 8137
2021-10-10 11:15 | 418 | 7267 | 568 | 7169 | 20604 | 7411 | 1792 | 20101 | 7191 | 1941 | 2100 | 8399 | 8953 | 8097
2021-10-10 11:30 | 418 | 7292 | 568 | 7170 | 20600 | 7420 | 1791 | 20101 | 7204 | 1940 | 2100 | 8394 | 8951 | 8101
2021-10-10 11:45 | 418 | 7315 | 568 | 7175 | 20596 | 7427 | 1790 | 20101 | 7215 | 1940 | 2100 | 8396 | 8950 | 8079
2021-10-10 12:00 | 418 | 7334 | 568 | 7181 | 20593 | 7432 | 1791 | 20100 | 7226 | 1940 | 2100 | 8411 | 8947 | 8140
2021-10-10 12:15 | 418 | 7361 | 568 | 7189 | 20593 | 7451 | 1790 | 20099 | 7236 | 1940 | 2100 | 8423 | 8945 | 8288
2021-10-10 12:30 | 418 | 7397 | 568 | 7195 | 20588 | 7475 | 1788 | 20103 | 7245 | 1940 | 2100 | 8425 | 8944 | 8345
2021-10-10 12:45 | 418 | 7432 | 568 | 7202 | 20591 | 7495 | 1788 | 20100 | 7255 | 1940 | 2100 | 8430 | 8942 | 8326
2021-10-10 13:00 | 418 | 7460 | 568 | 7210 | 20588 | 7510 | 1789 | 20102 | 7264 | 1940 | 2100 | 8437 | 8939 | 8375
2021-10-10 13:15 | 418 | 7485 | 569 | 7221 | 20589 | 7527 | 1790 | 20100 | 7275 | 1940 | 2100 | 8437 | 8938 | 8383
2021-10-10 13:30 | 418 | 7508 | 569 | 7231 | 20588 | 7545 | 1791 | 20100 | 7284 | 1940 | 2100 | 8433 | 8937 | 8341
2021-10-10 13:45 | 418 | 7523 | 570 | 7241 | 20591 | 7558 | 1790 | 20100 | 7295 | 1940 | 2100 | 8423 | 8936 | 8232
2021-10-10 14:00 | 418 | 7532 | 570 | 7251 | 20591 | 7560 | 1790 | 20099 | 7305 | 1940 | 2100 | 8436 | 8937 | 8148
2021-10-10 14:15 | 418 | 7537 | 570 | 7262 | 20589 | 7563 | 1789 | 20100 | 7317 | 1942 | 2100 | 8430 | 8937 | 8179
2021-10-10 14:30 | 418 | 7546 | 571 | 7272 | 20593 | 7570 | 1787 | 20099 | 7325 | 1940 | 2100 | 8427 | 8938 | 8107
2021-10-10 14:45 | 418 | 7551 | 571 | 7282 | 20592 | 7570 | 1788 | 20099 | 7335 | 1941 | 2100 | 8432 | 8938 | 8077
2021-10-10 15:00 | 418 | 7557 | 572 | 7291 | 20590 | 7570 | 1788 | 20099 | 7343 | 1941 | 2100 | 8434 | 8939 | 8048
2021-10-10 15:15 | 418 | 7561 | 572 | 7300 | 20589 | 7570 | 1789 | 20101 | 7350 | 1941 | 2100 | 8437 | 8942 | 7971
2021-10-10 15:30 | 418 | 7566 | 573 | 7310 | 20591 | 7570 | 1787 | 20100 | 7360 | 1942 | 2100 | 8437 | 8952 | 7825
2021-10-10 15:45 | 418 | 7561 | 573 | 7317 | 20591 | 7567 | 1786 | 20098 | 7367 | 1941 | 2100 | 8433 | 8962 | 7600
2021-10-10 16:00 | 417 | 7547 | 574 | 7322 | 20597 | 7554 | 1788 | 20099 | 7371 | 1941 | 2100 | 8432 | 8970 | 7407
2021-10-10 16:15 | 417 | 7525 | 573 | 7330 | 20597 | 7535 | 1787 | 20098 | 7380 | 1943 | 2100 | 8431 | 8975 | 7280
2021-10-10 16:30 | 417 | 7508 | 574 | 7337 | 20598 | 7513 | 1787 | 20098 | 7380 | 1944 | 2100 | 8432 | 8980 | 7150
2021-10-10 16:45 | 416 | 7484 | 574 | 7340 | 20598 | 7490 | 1786 | 20099 | 7389 | 1943 | 2100 | 8425 | 8979 | 7025
2021-10-10 17:00 | 416 | 7458 | 574 | 7345 | 20601 | 7465 | 1788 | 20100 | 7390 | 1944 | 2100 | 8422 | 8982 | 6954
2021-10-10 17:15 | 416 | 7431 | 574 | 7350 | 20601 | 7439 | 1787 | 20099 | 7390 | 1944 | 2100 | 8417 | 8989 | 6907
2021-10-10 17:30 | 416 | 7405 | 574 | 7350 | 20601 | 7412 | 1787 | 20099 | 7390 | 1944 | 2100 | 8412 | 8992 | 6853
2021-10-10 17:45 | 415 | 7379 | 574 | 7350 | 20604 | 7388 | 1785 | 20099 | 7381 | 1944 | 2100 | 8409 | 8994 | 6791
2021-10-10 18:00 | 415 | 7354 | 574 | 7350 | 20605 | 7362 | 1785 | 20100 | 7380 | 1944 | 2100 | 8404 | 8998 | 6711
2021-10-10 18:15 | 415 | 7327 | 574 | 7343 | 20607 | 7337 | 1785 | 20101 | 7373 | 1944 | 2100 | 8402 | 9001 | 6625
2021-10-10 18:30 | 415 | 7300 | 574 | 7340 | 20610 | 7311 | 1785 | 20098 | 7370 | 1944 | 2100 | 8401 | 9003 | 6566
2021-10-10 18:45 | 415 | 7273 | 574 | 7339 | 20610 | 7285 | 1782 | 20099 | 7361 | 1944 | 2100 | 8396 | 9005 | 6504
2021-10-10 19:00 | 414 | 7247 | 574 | 7331 | 20609 | 7260 | 1782 | 20099 | 7353 | 1944 | 2100 | 8395 | 9005 | 6437
2021-10-10 19:15 | 415 | 7223 | 574 | 7330 | 20612 | 7237 | 1782 | 20100 | 7346 | 1944 | 2100 | 8392 | 9005 | 6384
2021-10-10 19:30 | 415 | 7201 | 573 | 7320 | 20612 | 7215 | 1781 | 20101 | 7338 | 1944 | 2100 | 8387 | 9007 | 6346
2021-10-10 19:45 | 414 | 7177 | 574 | 7315 | 20614 | 7193 | 1779 | 20102 | 7328 | 1944 | 2100 | 8388 | 9008 | 6321
2021-10-10 20:00 | 414 | 7156 | 573 | 7309 | 20614 | 7173 | 1779 | 20102 | 7319 | 1944 | 2100 | 8384 | 9012 | 6309
2021-10-10 20:15 | 414 | 7137 | 573 | 7301 | 20614 | 7155 | 1780 | 20102 | 7309 | 1944 | 2100 | 8379 | 9014 | 6294
2021-10-10 20:30 | 414 | 7119 | 572 | 7293 | 20617 | 7135 | 1779 | 20103 | 7299 | 1944 | 2100 | 8384 | 9017 | 6270
2021-10-10 20:45 | 414 | 7101 | 572 | 7286 | 20618 | 7117 | 1780 | 20102 | 7289 | 1944 | 2100 | 8379 | 9020 | 6236
2021-10-10 21:00 | 414 | 7083 | 572 | 7279 | 20617 | 7099 | 1780 | 20101 | 7279 | 1945 | 2100 | 8377 | 9022 | 6211
2021-10-10 21:15 | 414 | 7066 | 571 | 7270 | 20617 | 7083 | 1779 | 20103 | 7268 | 1944 | 2100 | 8374 | 9022 | 6191
2021-10-10 21:30 | 413 | 7051 | 570 | 7261 | 20616 | 7066 | 1782 | 20102 | 7258 | 1944 | 2100 | 8374 | 9020 | 6171
2021-10-10 21:45 | 414 | 7035 | 570 | 7253 | 20617 | 7051 | 1780 | 20102 | 7247 | 1944 | 2100 | 8372 | 9020 | 6157
2021-10-10 22:00 | 413 | 7019 | 570 | 7247 | 20617 | 7035 | 1778 | 20103 | 7238 | 1944 | 2100 | 8371 | 9020 | 6144
2021-10-10 22:15 | 413 | 7005 | 570 | 7238 | 20618 | 7022 | 1778 | 20104 | 7229 | 1943 | 2100 | 8368 | 9023 | 6130
2021-10-10 22:30 | 412 | 6992 | 570 | 7229 | 20618 | 7007 | 1778 | 20103 | 7219 | 1944 | 2100 | 8364 | 9024 | 6110
2021-10-10 22:45 | 412 | 6979 | 569 | 7220 | 20616 | 6995 | 1777 | 20104 | 7210 | 1944 | 2100 | 8365 | 9025 | 6078
2021-10-10 23:00 | 412 | 6967 | 568 | 7212 | 20620 | 6983 | 1778 | 20104 | 7201 | 1942 | 2100 | 8365 | 9024 | 6062
2021-10-10 23:15 | 412 | 6957 | 568 | 7205 | 20618 | 6971 | 1775 | 20104 | 7190 | 1945 | 2100 | 8330 | 9021 | 6073
2021-10-10 23:30 | 412 | 6943 | 568 | 7199 | 20619 | 6959 | 1776 | 20104 | 7181 | 1940 | 2100 | 8346 | 9021 | 6066
2021-10-10 23:45 | 412 | 6934 | 568 | 7190 | 20618 | 6947 | 1772 | 20106 | 7171 | 1940 | 2100 | 8343 | 9024 | 6047
2021-10-11 | 412 | 6922 | 568 | 7181 | 20620 | 6937 | 1774 | 20106 | 7163 | 1942 | 2100 | 8342 | 9027 | 6009
2021-10-11 00:15 | 412 | 6912 | 568 | 7172 | 20623 | 6927 | 1771 | 20105 | 7155 | 1943 | 2100 | 8342 | 9024 | 5973
2021-10-11 00:30 | 412 | 6901 | 568 | 7167 | 20620 | 6916 | 1771 | 20106 | 7145 | 1941 | 2100 | 8340 | 9021 | 5973
2021-10-11 00:45 | 412 | 6891 | 568 | 7160 | 20624 | 6906 | 1771 | 20105 | 7137 | 1966 | 2100 | 8339 | 9019 | 5971
2021-10-11 01:00 | 411 | 6880 | 568 | 7150 | 20621 | 6896 | 1777 | 20105 | 7129 | 1982 | 2100 | 8339 | 9018 | 5968
2021-10-11 01:15 | 411 | 6871 | 568 | 7142 | 20620 | 6885 | 1778 | 20106 | 7120 | 1980 | 2100 | 8338 | 9020 | 5960
2021-10-11 01:30 | 411 | 6862 | 568 | 7137 | 20622 | 6877 | 1778 | 20108 | 7111 | 1979 | 2100 | 8337 | 9021 | 5955
2021-10-11 01:45 | 411 | 6853 | 568 | 7130 | 20621 | 6867 | 1778 | 20105 | 7102 | 1978 | 2100 | 8338 | 9022 | 5946
2021-10-11 02:00 | 411 | 6845 | 568 | 7121 | 20623 | 6859 | 1778 | 20106 | 7095 | 1979 | 2100 | 8338 | 9023 | 5923
2021-10-11 02:15 | 410 | 6838 | 567 | 7115 | 20623 | 6849 | 1782 | 20107 | 7088 | 1977 | 2100 | 8336 | 9023 | 5908
2021-10-11 02:30 | 410 | 6827 | 567 | 7109 | 20623 | 6840 | 1781 | 20106 | 7080 | 1976 | 2100 | 8336 | 9022 | 5893
2021-10-11 02:45 | 410 | 6820 | 567 | 7100 | 20623 | 6830 | 1783 | 20107 | 7070 | 1977 | 2100 | 8334 | 9021 | 5868
2021-10-11 03:00 | 410 | 6810 | 567 | 7094 | 20626 | 6822 | 1782 | 20107 | 7064 | 1974 | 2100 | 8332 | 9019 | 5839
2021-10-11 03:15 | 410 | 6801 | 566 | 7087 | 20626 | 6813 | 1782 | 20106 | 7057 | 1977 | 2100 | 8332 | 9018 | 5820
2021-10-11 03:30 | 409 | 6795 | 566 | 7080 | 20626 | 6805 | 1782 | 20108 | 7050 | 1977 | 2100 | 8330 | 9018 | 5783
2021-10-11 03:45 | 409 | 6785 | 565 | 7075 | 20627 | 6797 | 1784 | 20107 | 7041 | 1977 | 2100 | 8330 | 9020 | 5737
2021-10-11 04:00 | 409 | 6780 | 565 | 7070 | 20628 | 6789 | 1780 | 20110 | 7033 | 1982 | 2100 | 8329 | 9021 | 5669
2021-10-11 04:15 | 408 | 6769 | 565 | 7060 | 20629 | 6779 | 1778 | 20109 | 7028 | 1978 | 2100 | 8328 | 9022 | 5598
2021-10-11 04:30 | 408 | 6761 | 564 | 7056 | 20630 | 6768 | 1779 | 20109 | 7020 | 1974 | 2100 | 8323 | 9022 | 5564
2021-10-11 04:45 | 408 | 6747 | 564 | 7050 | 20631 | 6759 | 1780 | 20108 | 7013 | 1975 | 2100 | 8327 | 9023 | 5560
2021-10-11 05:00 | 408 | 6736 | 564 | 7040 | 20630 | 6748 | 1778 | 20109 | 7005 | 1974 | 2100 | 8322 | 9024 | 5575
2021-10-11 05:15 | 408 | 6729 | 564 | 7037 | 20631 | 6740 | 1778 | 20108 | 7000 | 1974 | 2100 | 8323 | 9025 | 5591
2021-10-11 05:30 | 407 | 6719 | 563 | 7029 | 20632 | 6730 | 1778 | 20108 | 6990 | 1975 | 2100 | 8324 | 9027 | 5561
2021-10-11 05:45 | 407 | 6713 | 563 | 7021 | 20632 | 6721 | 1778 | 20110 | 6983 | 1975 | 2100 | 8321 | 9029 | 5517
2021-10-11 06:00 | 407 | 6701 | 562 | 7017 | 20634 | 6713 | 1778 | 20111 | 6977 | 1975 | 2100 | 8320 | 9029 | 5503
2021-10-11 06:15 | 406 | 6694 | 562 | 7010 | 20634 | 6705 | 1772 | 20110 | 6970 | 1973 | 2100 | 8319 | 9030 | 5476
2021-10-11 06:30 | 406 | 6688 | 562 | 7001 | 20635 | 6695 | 1778 | 20109 | 6960 | 1974 | 2100 | 8318 | 9029 | 5442
2021-10-11 06:45 | 406 | 6677 | 562 | 6999 | 20636 | 6686 | 1777 | 20111 | 6955 | 1975 | 2100 | 8320 | 9030 | 5403
2021-10-11 07:00 | 406 | 6667 | 562 | 6990 | 20634 | 6675 | 1776 | 20108 | 6950 | 1974 | 2100 | 8315 | 9029 | 5400
2021-10-11 07:15 | 406 | 6657 | 562 | 6983 | 20635 | 6666 | 1774 | 20112 | 6940 | 1973 | 2100 | 8322 | 9027 | 5443
2021-10-11 07:30 | 406 | 6653 | 562 | 6979 | 20636 | 6660 | 1777 | 20111 | 6935 | 1974 | 2100 | 8336 | 9027 | 5540
2021-10-11 07:45 | 406 | 6648 | 562 | 6972 | 20633 | 6660 | 1778 | 20110 | 6930 | 1974 | 2100 | 8357 | 9027 | 5713
2021-10-11 08:00 | 406 | 6647 | 562 | 6965 | 20633 | 6659 | 1777 | 20110 | 6920 | 1973 | 2100 | 8373 | 9027 | 5956
2021-10-11 08:15 | 406 | 6651 | 562 | 6960 | 20631 | 6660 | 1777 | 20111 | 6913 | 1973 | 2100 | 8397 | 9028 | 6238
2021-10-11 08:30 | 406 | 6656 | 562 | 6954 | 20628 | 6667 | 1774 | 20111 | 6910 | 1974 | 2100 | 8415 | 9030 | 6481
2021-10-11 08:45 | 406 | 6670 | 562 | 6941 | 20625 | 6679 | 1776 | 20112 | 6900 | 1973 | 2100 | 8434 | 9034 | 6676
2021-10-11 09:00 | 406 | 6683 | 562 | 6939 | 20621 | 6695 | 1778 | 20112 | 6900 | 1974 | 2100 | 8456 | 9036 | 6822
2021-10-11 09:15 | 406 | 6695 | 562 | 6930 | 20616 | 6721 | 1777 | 20112 | 6893 | 1975 | 2100 | 8472 | 9036 | 6945
2021-10-11 09:30 | 406 | 6714 | 562 | 6930 | 20609 | 6754 | 1778 | 20112 | 6890 | 1973 | 2100 | 8492 | 9035 | 7078
2021-10-11 09:45 | 406 | 6736 | 562 | 6921 | 20602 | 6792 | 1779 | 20112 | 6890 | 1972 | 2100 | 8510 | 9034 | 7219
2021-10-11 10:00 | 406 | 6761 | 562 | 6920 | 20594 | 6834 | 1779 | 20112 | 6890 | 1972 | 2100 | 8520 | 9034 | 7364
2021-10-11 10:15 | 406 | 6787 | 562 | 6920 | 20585 | 6885 | 1778 | 20113 | 6890 | 1958 | 2100 | 8535 | 9033 | 7496
2021-10-11 10:30 | 407 | 6815 | 562 | 6920 | 20579 | 6939 | 1771 | 20112 | 6899 | 1935 | 2100 | 8539 | 9032 | 7606
2021-10-11 10:45 | 407 | 6849 | 562 | 6920 | 20573 | 6991 | 1769 | 20112 | 6902 | 1934 | 2100 | 8546 | 9031 | 7704
2021-10-11 11:00 | 407 | 6893 | 562 | 6920 | 20566 | 7033 | 1766 | 20111 | 6911 | 1934 | 2100 | 8551 | 9031 | 7794
2021-10-11 11:15 | 407 | 6945 | 562 | 6922 | 20562 | 7061 | 1764 | 20112 | 6923 | 1934 | 2100 | 8552 | 9030 | 7857
2021-10-11 11:30 | 408 | 7005 | 562 | 6930 | 20558 | 7081 | 1764 | 20112 | 6935 | 1934 | 2100 | 8554 | 9029 | 7925
2021-10-11 11:45 | 408 | 7061 | 562 | 6933 | 20554 | 7099 | 1765 | 20112 | 6949 | 1936 | 2100 | 8548 | 9026 | 7988
2021-10-11 12:00 | 408 | 7110 | 562 | 6940 | 20552 | 7123 | 1768 | 20112 | 6963 | 1935 | 2100 | 8545 | 9025 | 8023
2021-10-11 12:15 | 408 | 7153 | 562 | 6951 | 20548 | 7155 | 1770 | 20112 | 6977 | 1935 | 2100 | 8543 | 9023 | 8060
2021-10-11 12:30 | 408 | 7195 | 562 | 6961 | 20543 | 7182 | 1770 | 20112 | 6993 | 1934 | 2100 | 8541 | 9020 | 8082
2021-10-11 12:45 | 409 | 7232 | 562 | 6973 | 20540 | 7208 | 1770 | 20110 | 7005 | 1936 | 2100 | 8539 | 9018 | 8081
2021-10-11 13:00 | 409 | 7262 | 562 | 6983 | 20538 | 7231 | 1770 | 20111 | 7020 | 1935 | 2100 | 8539 | 9016 | 8092
2021-10-11 13:15 | 408 | 7283 | 562 | 6997 | 20534 | 7251 | 1768 | 20112 | 7033 | 1936 | 2100 | 8540 | 9013 | 8112
2021-10-11 13:30 | 409 | 7301 | 563 | 7009 | 20532 | 7275 | 1766 | 20110 | 7047 | 1936 | 2100 | 8539 | 9010 | 8124
2021-10-11 13:45 | 408 | 7318 | 563 | 7022 | 20535 | 7300 | 1768 | 20112 | 7061 | 1934 | 2100 | 8536 | 9007 | 8135
2021-10-11 14:00 | 409 | 7337 | 564 | 7037 | 20533 | 7321 | 1768 | 20110 | 7074 | 1935 | 2100 | 8533 | 9005 | 8141
2021-10-11 14:15 | 408 | 7355 | 564 | 7049 | 20536 | 7339 | 1765 | 20112 | 7087 | 1935 | 2100 | 8528 | 9002 | 8144
2021-10-11 14:30 | 408 | 7369 | 565 | 7063 | 20537 | 7360 | 1767 | 20112 | 7101 | 1935 | 2100 | 8523 | 9000 | 8125
2021-10-11 14:45 | 408 | 7388 | 566 | 7076 | 20538 | 7375 | 1766 | 20110 | 7115 | 1936 | 2100 | 8522 | 8998 | 8088
2021-10-11 15:00 | 408 | 7405 | 566 | 7088 | 20538 | 7384 | 1767 | 20111 | 7127 | 1936 | 2100 | 8516 | 8997 | 8059
2021-10-11 15:15 | 408 | 7422 | 567 | 7102 | 20537 | 7390 | 1766 | 20111 | 7142 | 1938 | 2100 | 8510 | 8997 | 8036
2021-10-11 15:30 | 408 | 7443 | 568 | 7114 | 20538 | 7401 | 1767 | 20111 | 7154 | 1937 | 2100 | 8507 | 8995 | 8001
2021-10-11 15:45 | 408 | 7457 | 568 | 7125 | 20541 | 7410 | 1770 | 20110 | 7166 | 1938 | 2100 | 8499 | 8994 | 7961
2021-10-11 16:00 | 408 | 7457 | 568 | 7137 | 20538 | 7417 | 1769 | 20111 | 7177 | 1939 | 2100 | 8494 | 8992 | 7913
2021-10-11 16:15 | 408 | 7456 | 568 | 7148 | 20535 | 7420 | 1770 | 20109 | 7189 | 1938 | 2100 | 8488 | 8991 | 7862
2021-10-11 16:30 | 407 | 7448 | 568 | 7159 | 20535 | 7420 | 1770 | 20108 | 7199 | 1939 | 2100 | 8477 | 8990 | 7818
2021-10-11 16:45 | 407 | 7438 | 568 | 7168 | 20534 | 7419 | 1769 | 20111 | 7209 | 1939 | 2100 | 8469 | 8989 | 7768
2021-10-11 17:00 | 407 | 7425 | 568 | 7176 | 20536 | 7410 | 1770 | 20109 | 7218 | 1940 | 2100 | 8463 | 8988 | 7712
2021-10-11 17:15 | 406 | 7409 | 568 | 7185 | 20535 | 7401 | 1766 | 20111 | 7225 | 1940 | 2100 | 8452 | 8987 | 7650
2021-10-11 17:30 | 406 | 7391 | 568 | 7191 | 20533 | 7387 | 1764 | 20109 | 7230 | 1940 | 2100 | 8444 | 8988 | 7579
2021-10-11 17:45 | 406 | 7368 | 568 | 7199 | 20534 | 7371 | 1764 | 20108 | 7238 | 1940 | 2100 | 8439 | 8989 | 7506
2021-10-11 18:00 | 406 | 7347 | 569 | 7200 | 20533 | 7354 | 1763 | 20109 | 7240 | 1940 | 2100 | 8431 | 8989 | 7417
2021-10-11 18:15 | 405 | 7327 | 569 | 7207 | 20533 | 7335 | 1764 | 20110 | 7240 | 1940 | 2100 | 8421 | 8989 | 7290
2021-10-11 18:30 | 405 | 7305 | 569 | 7210 | 20536 | 7317 | 1764 | 20109 | 7240 | 1943 | 2100 | 8421 | 8989 | 7121
2021-10-11 18:45 | 404 | 7281 | 569 | 7210 | 20540 | 7295 | 1764 | 20108 | 7240 | 1943 | 2100 | 8412 | 8990 | 6940
2021-10-11 19:00 | 404 | 7257 | 569 | 7210 | 20541 | 7273 | 1763 | 20109 | 7240 | 1941 | 2100 | 8408 | 8991 | 6804
2021-10-11 19:15 | 405 | 7231 | 569 | 7210 | 20544 | 7251 | 1763 | 20110 | 7240 | 1941 | 2100 | 8406 | 8992 | 6705
2021-10-11 19:30 | 404 | 7207 | 569 | 7210 | 20543 | 7229 | 1764 | 20109 | 7240 | 1940 | 2100 | 8399 | 8993 | 6609
2021-10-11 19:45 | 404 | 7184 | 569 | 7210 | 20544 | 7209 | 1763 | 20109 | 7236 | 1942 | 2100 | 8399 | 8994 | 6507
2021-10-11 20:00 | 404 | 7163 | 569 | 7209 | 20545 | 7188 | 1763 | 20110 | 7230 | 1943 | 2100 | 8402 | 8994 | 6455
2021-10-11 20:15 | 404 | 7141 | 569 | 7201 | 20549 | 7168 | 1758 | 20109 | 7227 | 1944 | 2100 | 8394 | 8995 | 6433
2021-10-11 20:30 | 404 | 7120 | 569 | 7200 | 20549 | 7149 | 1761 | 20110 | 7220 | 1943 | 2100 | 8392 | 8995 | 6398
2021-10-11 20:45 | 404 | 7103 | 569 | 7196 | 20550 | 7132 | 1760 | 20111 | 7213 | 1942 | 2100 | 8387 | 8996 | 6435
2021-10-11 21:00 | 404 | 7087 | 568 | 7190 | 20548 | 7115 | 1758 | 20111 | 7209 | 1940 | 2100 | 8391 | 8998 | 6507
2021-10-11 21:15 | 404 | 7072 | 568 | 7185 | 20546 | 7099 | 1759 | 20112 | 7200 | 1941 | 2100 | 8389 | 8999 | 6512
2021-10-11 21:30 | 403 | 7058 | 568 | 7180 | 20547 | 7087 | 1756 | 20109 | 7191 | 1942 | 2100 | 8385 | 8999 | 6499
2021-10-11 21:45 | 404 | 7045 | 568 | 7172 | 20548 | 7074 | 1756 | 20111 | 7185 | 1942 | 2100 | 8385 | 8999 | 6501
2021-10-11 22:00 | 404 | 7035 | 568 | 7170 | 20548 | 7063 | 1757 | 20111 | 7177 | 1942 | 2100 | 8383 | 8999 | 6511
2021-10-11 22:15 | 404 | 7025 | 568 | 7162 | 20549 | 7051 | 1756 | 20109 | 7170 | 1943 | 2100 | 8379 | 8999 | 6521
2021-10-11 22:30 | 403 | 7015 | 568 | 7159 | 20548 | 7040 | 1756 | 20109 | 7163 | 1942 | 2100 | 8378 | 8997 | 6531
2021-10-11 22:45 | 403 | 7005 | 568 | 7151 | 20549 | 7030 | 1756 | 20112 | 7157 | 1941 | 2100 | 8379 | 8997 | 6518
2021-10-11 23:00 | 403 | 6996 | 568 | 7148 | 20548 | 7021 | 1756 | 20110 | 7150 | 1941 | 2100 | 8376 | 8997 | 6493
2021-10-11 23:15 | 403 | 6985 | 568 | 7140 | 20547 | 7011 | 1756 | 20110 | 7140 | 1944 | 2100 | 8345 | 8997 | 6523
2021-10-11 23:30 | 402 | 6979 | 568 | 7137 | 20549 | 7001 | 1755 | 20110 | 7136 | 1942 | 2100 | 8358 | 8995 | 6547
2021-10-11 23:45 | 402 | 6971 | 568 | 7130 | 20548 | 6994 | 1756 | 20110 | 7130 | 1940 | 2100 | 8357 | 8994 | 6552
2021-10-12 | 402 | 6965 | 568 | 7124 | 20549 | 6988 | 1755 | 20111 | 7120 | 1940 | 2100 | 8355 | 8994 | 6568
2021-10-12 00:15 | 402 | 6960 | 568 | 7120 | 20548 | 6980 | 1756 | 20111 | 7117 | 1940 | 2100 | 8357 | 8993 | 6603
2021-10-12 00:30 | 402 | 6960 | 568 | 7116 | 20549 | 6980 | 1755 | 20111 | 7110 | 1940 | 2100 | 8355 | 8993 | 6603
2021-10-12 00:45 | 402 | 6952 | 568 | 7110 | 20548 | 6972 | 1755 | 20110 | 7102 | 1943 | 2100 | 8354 | 8993 | 6598
2021-10-12 01:00 | 402 | 6949 | 567 | 7104 | 20547 | 6970 | 1755 | 20109 | 7100 | 1942 | 2100 | 8354 | 8992 | 6575
2021-10-12 01:15 | 402 | 6941 | 568 | 7100 | 20547 | 6961 | 1755 | 20110 | 7092 | 1941 | 2100 | 8352 | 8993 | 6528
2021-10-12 01:30 | 402 | 6939 | 567 | 7098 | 20548 | 6957 | 1756 | 20111 | 7090 | 1940 | 2100 | 8349 | 8993 | 6476
2021-10-12 01:45 | 402 | 6931 | 567 | 7090 | 20547 | 6950 | 1754 | 20111 | 7083 | 1940 | 2100 | 8349 | 8992 | 6417
2021-10-12 02:00 | 402 | 6922 | 567 | 7090 | 20548 | 6941 | 1754 | 20112 | 7080 | 1940 | 2100 | 8346 | 8988 | 6405
2021-10-12 02:15 | 402 | 6919 | 567 | 7081 | 20547 | 6937 | 1755 | 20111 | 7073 | 1940 | 2100 | 8347 | 8987 | 6437
2021-10-12 02:30 | 402 | 6909 | 566 | 7080 | 20546 | 6930 | 1755 | 20110 | 7070 | 1940 | 2100 | 8346 | 8986 | 6475
2021-10-12 02:45 | 402 | 6906 | 566 | 7079 | 20546 | 6925 | 1752 | 20111 | 7065 | 1940 | 2100 | 8347 | 8985 | 6508
2021-10-12 03:00 | 402 | 6901 | 566 | 7070 | 20545 | 6920 | 1751 | 20111 | 7060 | 1940 | 2100 | 8345 | 8986 | 6523
2021-10-12 03:15 | 402 | 6900 | 566 | 7070 | 20545 | 6919 | 1751 | 20113 | 7053 | 1941 | 2100 | 8344 | 8985 | 6522
2021-10-12 03:30 | 401 | 6893 | 566 | 7061 | 20545 | 6910 | 1750 | 20111 | 7050 | 1949 | 2100 | 8342 | 8984 | 6511
2021-10-12 03:45 | 402 | 6891 | 565 | 7060 | 20545 | 6910 | 1750 | 20112 | 7047 | 1969 | 2100 | 8339 | 8983 | 6494
2021-10-12 04:00 | 402 | 6887 | 566 | 7059 | 20544 | 6905 | 1756 | 20116 | 7040 | 1980 | 2100 | 8340 | 8983 | 6477
2021-10-12 04:15 | 401 | 6880 | 565 | 7050 | 20545 | 6900 | 1754 | 20113 | 7039 | 1980 | 2100 | 8339 | 8981 | 6475
2021-10-12 04:30 | 401 | 6880 | 565 | 7050 | 20543 | 6899 | 1756 | 20113 | 7030 | 1982 | 2100 | 8338 | 8980 | 6478
2021-10-12 04:45 | 401 | 6875 | 564 | 7044 | 20544 | 6890 | 1755 | 20111 | 7030 | 1981 | 2100 | 8336 | 8979 | 6485
2021-10-12 05:00 | 401 | 6870 | 564 | 7040 | 20544 | 6890 | 1756 | 20114 | 7025 | 1979 | 2100 | 8333 | 8979 | 6489
2021-10-12 05:15 | 400 | 6868 | 564 | 7040 | 20543 | 6881 | 1756 | 20113 | 7020 | 1977 | 2100 | 8330 | 8979 | 6484
2021-10-12 05:30 | 400 | 6861 | 564 | 7037 | 20544 | 6880 | 1757 | 20113 | 7020 | 1977 | 2100 | 8330 | 8978 | 6482
2021-10-12 05:45 | 401 | 6860 | 564 | 7030 | 20543 | 6878 | 1758 | 20114 | 7013 | 1976 | 2100 | 8333 | 8980 | 6472
2021-10-12 06:00 | 401 | 6855 | 564 | 7030 | 20543 | 6870 | 1756 | 20113 | 7010 | 1975 | 2100 | 8329 | 8980 | 6453
2021-10-12 06:15 | 400 | 6850 | 564 | 7025 | 20543 | 6870 | 1756 | 20114 | 7007 | 1973 | 2100 | 8327 | 8980 | 6428
2021-10-12 06:30 | 400 | 6850 | 564 | 7020 | 20542 | 6860 | 1757 | 20115 | 7000 | 1974 | 2100 | 8328 | 8981 | 6407
2021-10-12 06:45 | 400 | 6841 | 564 | 7020 | 20543 | 6860 | 1761 | 20114 | 7000 | 1977 | 2100 | 8326 | 8981 | 6385
2021-10-12 07:00 | 400 | 6839 | 564 | 7015 | 20543 | 6852 | 1759 | 20113 | 6997 | 1975 | 2100 | 8325 | 8981 | 6364
2021-10-12 07:15 | 400 | 6837 | 564 | 7012 | 20545 | 6850 | 1758 | 20115 | 6990 | 1975 | 2100 | 8325 | 8982 | 6360
2021-10-12 07:30 | 400 | 6830 | 563 | 7010 | 20543 | 6843 | 1758 | 20114 | 6990 | 1974 | 2100 | 8323 | 8985 | 6368
2021-10-12 07:45 | 400 | 6829 | 563 | 7009 | 20541 | 6840 | 1756 | 20115 | 6982 | 1974 | 2100 | 8329 | 8987 | 6404
2021-10-12 08:00 | 400 | 6823 | 563 | 7001 | 20542 | 6840 | 1755 | 20115 | 6980 | 1974 | 2100 | 8330 | 8988 | 6451
2021-10-12 08:15 | 400 | 6824 | 563 | 7000 | 20540 | 6840 | 1755 | 20115 | 6980 | 1975 | 2100 | 8333 | 8988 | 6526
2021-10-12 08:30 | 400 | 6827 | 563 | 6999 | 20539 | 6841 | 1758 | 20114 | 6971 | 1974 | 2100 | 8331 | 8988 | 6625
2021-10-12 08:45 | 400 | 6838 | 562 | 6994 | 20536 | 6852 | 1759 | 20115 | 6970 | 1974 | 2100 | 8338 | 8988 | 6734
2021-10-12 09:00 | 400 | 6849 | 562 | 6990 | 20535 | 6865 | 1759 | 20113 | 6970 | 1974 | 2100 | 8357 | 8986 | 6873
2021-10-12 09:15 | 400 | 6869 | 562 | 6990 | 20529 | 6886 | 1757 | 20114 | 6963 | 1974 | 2100 | 8381 | 8984 | 7081
2021-10-12 09:30 | 400 | 6894 | 562 | 6989 | 20523 | 6918 | 1753 | 20114 | 6960 | 1939 | 2100 | 8390 | 8981 | 7273
2021-10-12 09:45 | 400 | 6928 | 562 | 6985 | 20521 | 6954 | 1749 | 20113 | 6960 | 1941 | 2100 | 8400 | 8981 | 7321
2021-10-12 10:00 | 400 | 6955 | 562 | 6984 | 20518 | 6985 | 1749 | 20114 | 6964 | 1940 | 2100 | 8405 | 8980 | 7364
2021-10-12 10:15 | 400 | 6979 | 562 | 6987 | 20513 | 7010 | 1749 | 20113 | 6970 | 1940 | 2100 | 8429 | 8978 | 7468
2021-10-12 10:30 | 400 | 7006 | 562 | 6990 | 20507 | 7041 | 1749 | 20114 | 6973 | 1940 | 2100 | 8453 | 8977 | 7620
2021-10-12 10:45 | 400 | 7039 | 562 | 6990 | 20504 | 7083 | 1749 | 20114 | 6980 | 1937 | 2100 | 8466 | 8976 | 7768
2021-10-12 11:00 | 400 | 7079 | 562 | 6995 | 20497 | 7125 | 1750 | 20113 | 6988 | 1939 | 2100 | 8483 | 8975 | 7877
2021-10-12 11:15 | 400 | 7126 | 562 | 7000 | 20495 | 7161 | 1749 | 20113 | 6997 | 1939 | 2100 | 8486 | 8973 | 8004
2021-10-12 11:30 | 400 | 7178 | 563 | 7004 | 20492 | 7193 | 1748 | 20114 | 7007 | 1939 | 2100 | 8478 | 8973 | 7960
2021-10-12 11:45 | 400 | 7211 | 563 | 7011 | 20492 | 7216 | 1748 | 20113 | 7021 | 1939 | 2100 | 8478 | 8971 | 7895
2021-10-12 12:00 | 401 | 7231 | 564 | 7020 | 20489 | 7233 | 1748 | 20113 | 7034 | 1939 | 2100 | 8487 | 8968 | 7965
2021-10-12 12:15 | 401 | 7251 | 564 | 7029 | 20486 | 7254 | 1750 | 20115 | 7047 | 1938 | 2100 | 8493 | 8965 | 8093
2021-10-12 12:30 | 400 | 7283 | 564 | 7039 | 20487 | 7282 | 1749 | 20113 | 7062 | 1936 | 2100 | 8490 | 8964 | 8144
2021-10-12 12:45 | 401 | 7313 | 565 | 7047 | 20481 | 7305 | 1749 | 20115 | 7074 | 1939 | 2100 | 8491 | 8961 | 8179
2021-10-12 13:00 | 400 | 7339 | 565 | 7059 | 20481 | 7327 | 1748 | 20114 | 7087 | 1938 | 2100 | 8497 | 8959 | 8237
2021-10-12 13:15 | 400 | 7359 | 566 | 7068 | 20480 | 7347 | 1751 | 20114 | 7099 | 1940 | 2100 | 8501 | 8957 | 8305
2021-10-12 13:30 | 401 | 7381 | 566 | 7080 | 20480 | 7372 | 1754 | 20115 | 7113 | 1938 | 2100 | 8502 | 8955 | 8380
2021-10-12 13:45 | 400 | 7407 | 567 | 7091 | 20478 | 7399 | 1751 | 20113 | 7125 | 1939 | 2100 | 8500 | 8953 | 8417
2021-10-12 14:00 | 401 | 7437 | 568 | 7103 | 20476 | 7422 | 1749 | 20112 | 7138 | 1939 | 2100 | 8494 | 8950 | 8437
2021-10-12 14:15 | 400 | 7459 | 568 | 7115 | 20477 | 7443 | 1751 | 20114 | 7152 | 1939 | 2100 | 8487 | 8949 | 8447
2021-10-12 14:30 | 400 | 7480 | 568 | 7126 | 20478 | 7466 | 1750 | 20112 | 7165 | 1940 | 2100 | 8485 | 8947 | 8427
2021-10-12 14:45 | 401 | 7499 | 568 | 7139 | 20481 | 7482 | 1749 | 20112 | 7177 | 1938 | 2100 | 8478 | 8945 | 8443
2021-10-12 15:00 | 400 | 7519 | 568 | 7153 | 20480 | 7493 | 1747 | 20112 | 7192 | 1940 | 2100 | 8473 | 8942 | 8432
2021-10-12 15:15 | 401 | 7539 | 568 | 7164 | 20480 | 7504 | 1749 | 20113 | 7205 | 1940 | 2100 | 8468 | 8940 | 8409
2021-10-12 15:30 | 400 | 7561 | 568 | 7176 | 20479 | 7515 | 1749 | 20113 | 7216 | 1941 | 2100 | 8463 | 8938 | 8377
2021-10-12 15:45 | 400 | 7575 | 568 | 7189 | 20480 | 7527 | 1749 | 20111 | 7227 | 1940 | 2100 | 8454 | 8936 | 8351
2021-10-12 16:00 | 400 | 7581 | 569 | 7201 | 20482 | 7534 | 1748 | 20111 | 7239 | 1940 | 2100 | 8447 | 8935 | 8318
2021-10-12 16:15 | 400 | 7580 | 570 | 7213 | 20483 | 7540 | 1749 | 20110 | 7252 | 1943 | 2100 | 8436 | 8935 | 8287
2021-10-12 16:30 | 400 | 7580 | 570 | 7224 | 20480 | 7540 | 1748 | 20110 | 7263 | 1941 | 2100 | 8426 | 8933 | 8254
2021-10-12 16:45 | 400 | 7575 | 570 | 7234 | 20479 | 7540 | 1749 | 20110 | 7274 | 1943 | 2100 | 8418 | 8930 | 8216
2021-10-12 17:00 | 400 | 7565 | 571 | 7243 | 20479 | 7540 | 1748 | 20110 | 7283 | 1944 | 2100 | 8410 | 8930 | 8182
2021-10-12 17:15 | 400 | 7556 | 571 | 7250 | 20477 | 7535 | 1749 | 20110 | 7292 | 1944 | 2100 | 8398 | 8929 | 8131
2021-10-12 17:30 | 399 | 7545 | 572 | 7260 | 20479 | 7529 | 1748 | 20109 | 7300 | 1943 | 2100 | 8390 | 8929 | 8080
2021-10-12 17:45 | 398 | 7529 | 572 | 7268 | 20476 | 7519 | 1748 | 20110 | 7307 | 1944 | 2100 | 8380 | 8930 | 8016
2021-10-12 18:00 | 398 | 7516 | 572 | 7272 | 20475 | 7508 | 1748 | 20109 | 7312 | 1944 | 2100 | 8373 | 8929 | 7924
2021-10-12 18:15 | 398 | 7500 | 573 | 7280 | 20476 | 7496 | 1748 | 20110 | 7320 | 1945 | 2100 | 8365 | 8931 | 7830
2021-10-12 18:30 | 397 | 7483 | 573 | 7280 | 20475 | 7484 | 1748 | 20108 | 7320 | 1945 | 2100 | 8358 | 8931 | 7755
2021-10-12 18:45 | 396 | 7465 | 573 | 7290 | 20477 | 7470 | 1748 | 20109 | 7320 | 1945 | 2100 | 8355 | 8931 | 7687
2021-10-12 19:00 | 396 | 7451 | 573 | 7290 | 20478 | 7457 | 1748 | 20109 | 7329 | 1944 | 2100 | 8352 | 8932 | 7630
2021-10-12 19:15 | 396 | 7436 | 573 | 7290 | 20477 | 7444 | 1747 | 20109 | 7330 | 1944 | 2100 | 8342 | 8934 | 7583
2021-10-12 19:30 | 396 | 7421 | 574 | 7290 | 20478 | 7431 | 1748 | 20110 | 7330 | 1944 | 2100 | 8342 | 8935 | 7566
2021-10-12 19:45 | 396 | 7406 | 573 | 7290 | 20477 | 7419 | 1748 | 20108 | 7330 | 1945 | 2100 | 8336 | 8937 | 7536
2021-10-12 20:00 | 396 | 7397 | 574 | 7290 | 20476 | 7410 | 1747 | 20108 | 7321 | 1946 | 2100 | 8336 | 8938 | 7497
2021-10-12 20:15 | 396 | 7388 | 573 | 7290 | 20478 | 7403 | 1745 | 20108 | 7320 | 1947 | 2100 | 8327 | 8939 | 7463
2021-10-12 20:30 | 396 | 7380 | 574 | 7290 | 20476 | 7395 | 1742 | 20110 | 7320 | 1946 | 2100 | 8327 | 8938 | 7432
2021-10-12 20:45 | 396 | 7371 | 574 | 7290 | 20476 | 7389 | 1746 | 20110 | 7320 | 1947 | 2100 | 8323 | 8938 | 7401
2021-10-12 21:00 | 395 | 7364 | 573 | 7290 | 20475 | 7379 | 1745 | 20109 | 7320 | 1946 | 2100 | 8320 | 8938 | 7374
2021-10-12 21:15 | 395 | 7356 | 573 | 7290 | 20474 | 7370 | 1743 | 20109 | 7315 | 1947 | 2100 | 8318 | 8939 | 7351
2021-10-12 21:30 | 395 | 7346 | 574 | 7290 | 20474 | 7363 | 1740 | 20111 | 7310 | 1946 | 2100 | 8316 | 8941 | 7323
2021-10-12 21:45 | 395 | 7341 | 574 | 7290 | 20473 | 7354 | 1740 | 20109 | 7310 | 1945 | 2100 | 8316 | 8943 | 7291
2021-10-12 22:00 | 395 | 7331 | 574 | 7290 | 20474 | 7347 | 1740 | 20109 | 7310 | 1948 | 2100 | 8314 | 8945 | 7273
2021-10-12 22:15 | 395 | 7323 | 573 | 7281 | 20470 | 7340 | 1742 | 20109 | 7301 | 1948 | 2100 | 8310 | 8945 | 7256
2021-10-12 22:30 | 394 | 7317 | 573 | 7280 | 20472 | 7333 | 1742 | 20109 | 7300 | 1946 | 2100 | 8308 | 8948 | 7228
2021-10-12 22:45 | 394 | 7310 | 573 | 7280 | 20473 | 7327 | 1740 | 20109 | 7300 | 1946 | 2100 | 8307 | 8948 | 7155
2021-10-12 23:00 | 394 | 7301 | 573 | 7280 | 20472 | 7316 | 1740 | 20109 | 7298 | 1948 | 2100 | 8302 | 8949 | 7131
2021-10-12 23:15 | 394 | 7285 | 573 | 7280 | 20472 | 7304 | 1740 | 20109 | 7290 | 1950 | 2100 | 8280 | 8950 | 7139
2021-10-12 23:30 | 394 | 7274 | 573 | 7273 | 20470 | 7293 | 1739 | 20110 | 7290 | 1947 | 2100 | 8287 | 8953 | 7133
2021-10-12 23:45 | 394 | 7263 | 573 | 7270 | 20472 | 7282 | 1740 | 20110 | 7286 | 1949 | 2100 | 8284 | 8955 | 7107
2021-10-13 | 394 | 7254 | 573 | 7270 | 20472 | 7273 | 1739 | 20109 | 7280 | 1948 | 2100 | 8283 | 8961 | 7089
2021-10-13 00:15 | 394 | 7241 | 572 | 7270 | 20470 | 7263 | 1737 | 20111 | 7280 | 1948 | 2100 | 8282 | 8966 | 7079
2021-10-13 00:30 | 394 | 7235 | 572 | 7264 | 20470 | 7255 | 1739 | 20111 | 7273 | 1948 | 2100 | 8282 | 8971 | 7058
2021-10-13 00:45 | 394 | 7225 | 572 | 7260 | 20471 | 7245 | 1740 | 20109 | 7270 | 1946 | 2100 | 8281 | 8977 | 6972
2021-10-13 01:00 | 394 | 7201 | 572 | 7260 | 20469 | 7224 | 1736 | 20111 | 7265 | 1948 | 2100 | 8276 | 8978 | 6877
2021-10-13 01:15 | 393 | 7174 | 572 | 7253 | 20467 | 7200 | 1739 | 20111 | 7260 | 1949 | 2100 | 8276 | 8978 | 6784
2021-10-13 01:30 | 394 | 7151 | 572 | 7250 | 20467 | 7174 | 1735 | 20111 | 7257 | 1946 | 2100 | 8273 | 8980 | 6708
2021-10-13 01:45 | 394 | 7123 | 572 | 7250 | 20467 | 7151 | 1737 | 20111 | 7250 | 1948 | 2100 | 8272 | 8981 | 6651
2021-10-13 02:00 | 393 | 7099 | 571 | 7241 | 20466 | 7128 | 1732 | 20110 | 7242 | 1946 | 2100 | 8271 | 8981 | 6607
2021-10-13 02:15 | 394 | 7077 | 571 | 7239 | 20468 | 7107 | 1733 | 20111 | 7236 | 1946 | 2100 | 8270 | 8982 | 6581
2021-10-13 02:30 | 394 | 7057 | 570 | 7230 | 20467 | 7087 | 1732 | 20113 | 7229 | 1948 | 2100 | 8269 | 8981 | 6545
2021-10-13 02:45 | 394 | 7037 | 570 | 7224 | 20466 | 7067 | 1733 | 20113 | 7220 | 1947 | 2100 | 8267 | 8980 | 6504
2021-10-13 03:00 | 394 | 7019 | 570 | 7219 | 20466 | 7051 | 1734 | 20113 | 7211 | 1945 | 2100 | 8266 | 8978 | 6472
2021-10-13 03:15 | 393 | 7005 | 570 | 7210 | 20466 | 7034 | 1732 | 20113 | 7203 | 1945 | 2100 | 8267 | 8978 | 6444
2021-10-13 03:30 | 393 | 6985 | 570 | 7202 | 20468 | 7018 | 1732 | 20114 | 7193 | 1945 | 2100 | 8265 | 8977 | 6419
2021-10-13 03:45 | 393 | 6973 | 569 | 7197 | 20465 | 7003 | 1732 | 20113 | 7184 | 1944 | 2100 | 8265 | 8977 | 6397
2021-10-13 04:00 | 393 | 6959 | 568 | 7189 | 20466 | 6987 | 1732 | 20113 | 7174 | 1945 | 2100 | 8264 | 8980 | 6377
2021-10-13 04:15 | 392 | 6945 | 568 | 7180 | 20466 | 6974 | 1732 | 20114 | 7165 | 1945 | 2100 | 8263 | 8984 | 6351
2021-10-13 04:30 | 392 | 6935 | 568 | 7171 | 20467 | 6961 | 1732 | 20113 | 7157 | 1945 | 2100 | 8261 | 8988 | 6326
2021-10-13 04:45 | 392 | 6921 | 568 | 7164 | 20467 | 6948 | 1731 | 20114 | 7147 | 1945 | 2100 | 8262 | 8990 | 6295
2021-10-13 05:00 | 392 | 6911 | 568 | 7158 | 20467 | 6937 | 1726 | 20115 | 7139 | 1944 | 2100 | 8260 | 8994 | 6263
2021-10-13 05:15 | 392 | 6899 | 568 | 7150 | 20466 | 6927 | 1730 | 20114 | 7129 | 1944 | 2100 | 8261 | 8995 | 6238
2021-10-13 05:30 | 392 | 6887 | 568 | 7141 | 20466 | 6915 | 1726 | 20113 | 7120 | 1944 | 2100 | 8260 | 8998 | 6209
2021-10-13 05:45 | 392 | 6877 | 568 | 7133 | 20466 | 6904 | 1725 | 20114 | 7111 | 1970 | 2100 | 8259 | 9003 | 6182
2021-10-13 06:00 | 391 | 6866 | 568 | 7127 | 20465 | 6894 | 1731 | 20115 | 7102 | 1981 | 2100 | 8257 | 9004 | 6151
2021-10-13 06:15 | 391 | 6855 | 568 | 7120 | 20467 | 6883 | 1732 | 20115 | 7095 | 1982 | 2100 | 8257 | 9004 | 6116
2021-10-13 06:30 | 391 | 6848 | 568 | 7112 | 20466 | 6874 | 1733 | 20115 | 7087 | 1982 | 2100 | 8254 | 9007 | 6087
2021-10-13 06:45 | 391 | 6838 | 568 | 7103 | 20467 | 6863 | 1733 | 20113 | 7079 | 1980 | 2100 | 8257 | 9009 | 6076
2021-10-13 07:00 | 390 | 6829 | 568 | 7099 | 20465 | 6854 | 1733 | 20116 | 7070 | 1980 | 2100 | 8257 | 9010 | 6063
2021-10-13 07:15 | 390 | 6820 | 568 | 7090 | 20468 | 6843 | 1734 | 20115 | 7062 | 1978 | 2100 | 8256 | 9010 | 6050
2021-10-13 07:30 | 390 | 6811 | 567 | 7083 | 20465 | 6835 | 1735 | 20116 | 7054 | 1979 | 2100 | 8254 | 9010 | 6065
2021-10-13 07:45 | 390 | 6801 | 567 | 7078 | 20465 | 6828 | 1737 | 20113 | 7047 | 1978 | 2100 | 8260 | 9012 | 6100
2021-10-13 08:00 | 390 | 6797 | 567 | 7070 | 20464 | 6820 | 1736 | 20116 | 7039 | 1981 | 2100 | 8274 | 9012 | 6169
2021-10-13 08:15 | 390 | 6790 | 566 | 7061 | 20462 | 6811 | 1739 | 20116 | 7030 | 1979 | 2100 | 8298 | 9012 | 6332
2021-10-13 08:30 | 390 | 6790 | 566 | 7058 | 20461 | 6810 | 1740 | 20114 | 7024 | 1979 | 2100 | 8320 | 9015 | 6500
2021-10-13 08:45 | 390 | 6790 | 566 | 7050 | 20460 | 6811 | 1739 | 20116 | 7019 | 1977 | 2100 | 8342 | 9017 | 6641
2021-10-13 09:00 | 390 | 6797 | 565 | 7043 | 20455 | 6823 | 1739 | 20115 | 7010 | 1975 | 2100 | 8365 | 9017 | 6789
2021-10-13 09:15 | 390 | 6807 | 564 | 7040 | 20451 | 6837 | 1737 | 20116 | 7004 | 1977 | 2100 | 8375 | 9017 | 6859
2021-10-13 09:30 | 390 | 6821 | 564 | 7031 | 20447 | 6855 | 1740 | 20116 | 7000 | 1977 | 2100 | 8389 | 9016 | 6868
2021-10-13 09:45 | 390 | 6834 | 564 | 7029 | 20446 | 6873 | 1738 | 20116 | 6999 | 1976 | 2100 | 8405 | 9011 | 6944
2021-10-13 10:00 | 390 | 6851 | 564 | 7021 | 20441 | 6895 | 1739 | 20117 | 6990 | 1966 | 2100 | 8433 | 9009 | 7032
2021-10-13 10:15 | 390 | 6871 | 564 | 7020 | 20436 | 6923 | 1728 | 20115 | 6990 | 1941 | 2100 | 8455 | 9009 | 7172
2021-10-13 10:30 | 390 | 6891 | 564 | 7020 | 20430 | 6957 | 1728 | 20116 | 6990 | 1942 | 2100 | 8476 | 9010 | 7311
2021-10-13 10:45 | 390 | 6915 | 564 | 7019 | 20426 | 6997 | 1731 | 20115 | 6993 | 1940 | 2100 | 8490 | 9010 | 7416
2021-10-13 11:00 | 391 | 6947 | 564 | 7017 | 20422 | 7032 | 1731 | 20114 | 7000 | 1940 | 2100 | 8507 | 9010 | 7486
2021-10-13 11:15 | 391 | 6985 | 564 | 7017 | 20418 | 7058 | 1730 | 20115 | 7003 | 1940 | 2100 | 8464 | 9008 | 7562
2021-10-13 11:30 | 390 | 7029 | 564 | 7019 | 20414 | 7077 | 1729 | 20114 | 7011 | 1940 | 2100 | 8524 | 9007 | 7569
2021-10-13 11:45 | 391 | 7068 | 564 | 7019 | 20410 | 7095 | 1730 | 20116 | 7020 | 1940 | 2100 | 8535 | 9005 | 7659
2021-10-13 12:00 | 391 | 7105 | 564 | 7020 | 20408 | 7118 | 1732 | 20117 | 7030 | 1940 | 2100 | 8521 | 9002 | 7699
2021-10-13 12:15 | 390 | 7136 | 564 | 7025 | 20403 | 7139 | 1729 | 20118 | 7039 | 1940 | 2100 | 8523 | 9001 | 7681
2021-10-13 12:30 | 390 | 7160 | 564 | 7030 | 20401 | 7159 | 1728 | 20116 | 7049 | 1940 | 2100 | 8513 | 8998 | 7683
2021-10-13 12:45 | 390 | 7177 | 564 | 7038 | 20400 | 7175 | 1726 | 20117 | 7058 | 1940 | 2100 | 8518 | 8996 | 7664
2021-10-13 13:00 | 390 | 7191 | 564 | 7041 | 20397 | 7188 | 1729 | 20117 | 7068 | 1940 | 2100 | 8528 | 8992 | 7689
2021-10-13 13:15 | 390 | 7207 | 565 | 7050 | 20394 | 7205 | 1727 | 20117 | 7077 | 1939 | 2100 | 8534 | 8989 | 7846
2021-10-13 13:30 | 390 | 7232 | 566 | 7060 | 20392 | 7228 | 1731 | 20118 | 7087 | 1940 | 2100 | 8523 | 8986 | 7920
2021-10-13 13:45 | 390 | 7257 | 566 | 7065 | 20395 | 7251 | 1729 | 20116 | 7095 | 1939 | 2100 | 8513 | 8985 | 7850
2021-10-13 14:00 | 390 | 7276 | 566 | 7073 | 20394 | 7266 | 1725 | 20117 | 7103 | 1939 | 2100 | 8504 | 8984 | 7757
2021-10-13 14:15 | 390 | 7280 | 567 | 7082 | 20395 | 7273 | 1726 | 20117 | 7114 | 1939 | 2100 | 8494 | 8982 | 7696
2021-10-13 14:30 | 390 | 7285 | 567 | 7090 | 20394 | 7280 | 1727 | 20116 | 7123 | 1940 | 2100 | 8486 | 8982 | 7643
2021-10-13 14:45 | 390 | 7281 | 568 | 7100 | 20393 | 7280 | 1725 | 20116 | 7133 | 1940 | 2100 | 8482 | 8980 | 7606
2021-10-13 15:00 | 390 | 7281 | 568 | 7109 | 20392 | 7280 | 1726 | 20117 | 7140 | 1940 | 2100 | 8484 | 8978 | 7635
2021-10-13 15:15 | 390 | 7285 | 568 | 7117 | 20389 | 7281 | 1724 | 20116 | 7150 | 1940 | 2100 | 8478 | 8976 | 7682
2021-10-13 15:30 | 390 | 7295 | 568 | 7121 | 20388 | 7290 | 1726 | 20116 | 7157 | 1940 | 2100 | 8472 | 8975 | 7680
2021-10-13 15:45 | 389 | 7302 | 568 | 7130 | 20389 | 7300 | 1727 | 20116 | 7160 | 1941 | 2100 | 8466 | 8976 | 7615
2021-10-13 16:00 | 389 | 7302 | 568 | 7136 | 20387 | 7300 | 1725 | 20117 | 7170 | 1941 | 2100 | 8459 | 8977 | 7588
2021-10-13 16:15 | 389 | 7300 | 568 | 7140 | 20386 | 7300 | 1725 | 20117 | 7171 | 1939 | 2100 | 8456 | 8978 | 7558
2022-02-21 16:00 | 65534 | 65534 | 65534 | 65534 | 65534 | 65534 | 65534 | 65534 | 65534 | 65534 | 2100 | 7918 | 8913 | 7487

## Processed Data Config 1
z6-11067 | Port 7 | Port 7 | Port 8 | Port 8
Records: 2 | Battery | Battery | Barometer | Barometer
Timestamp | % Battery Percent | mV Battery Voltage | kPa Reference Pressure | °C Logger Temperature
2021-06-21 08:00 | 97 | 7775 | 90.38 | 24.46
2021-06-21 08:15 | 96 | 7774 | 90.32 | 24.53

## Raw Data Config 1 (hidden)
z6-11067 | Port 7 | Port 7 | Port 8 | Port 8
Records: 2 | Battery | Battery | Barometer | Barometer
Timestamp | % Battery Percent | mV Battery Voltage | kPa Reference Pressure | °C Logger Temperature
2021-06-21 08:00 | 2097 | 7775 | 9038 | 7446
2021-06-21 08:15 | 2096 | 7774 | 9032 | 7453

## Metadata
Configuration | Device Name | BH Field-1
Site Name
| Serial Number | z6-11067
| Device Type | ZL6
| Firmware Version | 2.07.3
| Hardware Version | 3
| Measurement Interval | 15 minutes
Software | Software Version | 1.25.1
Location | Latitude | 33.5029631
| Longitude | -101.8310465
| Logger Time | 02/21/22 16:04:00
| Time Zone | UTC-06
| Satellite Vehicles | 12
| GPS Fix Status | 7
| Horizontal Accuracy | 874
| Altitude | 974.218
Cellular | Uploading | TRUE
| 12:00-12:59 AM | TRUE
| 1:00-1:59 AM | FALSE
| 2:00-2:59 AM | FALSE
| 3:00-3:59 AM | FALSE
| 4:00-4:59 AM | TRUE
| 5:00-5:59 AM | TRUE
| 6:00-6:59 AM | TRUE
| 7:00-7:59 AM | TRUE
| 8:00-8:59 AM | TRUE
| 9:00-9:59 AM | TRUE
| 10:00-10:59 AM | TRUE
| 11:00-11:59 AM | TRUE
| 12:00-12:59 PM | TRUE
| 1:00-1:59 PM | TRUE
| 2:00-2:59 PM | TRUE
| 3:00-3:59 PM | TRUE
| 4:00-4:59 PM | TRUE
| 5:00-5:59 PM | TRUE
| 6:00-6:59 PM | TRUE
| 7:00-7:59 PM | TRUE
| 8:00-8:59 PM | TRUE
| 9:00-9:59 PM | TRUE
| 10:00-10:59 PM | TRUE
| 11:00-11:59 PM | FALSE
| Upload Frequency | One data upload per hour (default)
Cellular Hardware | SIM Number | 8944500502190598541
| Modem Firmware Version | 2341
| Modem Type | 3
Sensors | Port # | 1
| Name | 5TM Moisture/Temp
| Port # | 2
| Name | 5TM Moisture/Temp
| Port # | 3
| Name | TEROS 12 Moisture/Temp/EC
| Port # | 4
| Name | TEROS 12 Moisture/Temp/EC
| Port # | 5
| Name | None Selected
| Port # | 6
| Name | None Selected
Errors | eReset: | 0
| eMemory: | 0
| eClock: | 1
| eRadio: | 0
| eXfer: | 0
| eCommand: | 0
| eBattery: | 0
| cTestBtn: | 1
| eMeasurement: | 0
| eSensor[1]: | 1
| eSensor[2]: | 1
| eSensor[3]: | 1
| eSensor[4]: | 1
| eSensor[5]: | 0
| eSensor[6]: | 0
| eSensor[7]: | 0
| eSensor[8]: | 0
| eGPS: | 0
| eBLE: | 0
| eCellInit: | 0
| eSIM: | 0
| eAttachCell: | 0
| eIP: | 0
| Last Updated | 10/12/21 23:33:55