## Processed Data Config 2
z6-11053 | Port 1 | Port 1 | Port 2 | Port 2 | Port 3 | Port 3 | Port 3 | Port 4 | Port 4 | Port 4 | Port 7 | Port 7 | Port 8 | Port 8
Records: 9515 | 5TM | 5TM | 5TM | 5TM | TEROS 12 | TEROS 12 | TEROS 12 | TEROS 12 | TEROS 12 | TEROS 12 | Battery | Battery | Barometer | Barometer
Timestamp | m³/m³ Water Content | °C Soil Temperature | m³/m³ Water Content | °C Soil Temperature | m³/m³ Water Content | °C Soil Temperature | mS/cm Saturation Extract EC | m³/m³ Water Content | °C Soil Temperature | mS/cm Saturation Extract EC | % Battery Percent | mV Battery Voltage | kPa Reference Pressure | °C Logger Temperature
2021-06-29 14:30 | 0.1692 | 32.1 | 0.21751 | 31 | 0.091449 | 29.87 | #N/A | 0.13846 | 29.2 | #N/A | 99 | 7793 | 91 | 28.32
2021-06-29 14:45 | 0.16204 | 29.09 | 0.21715 | 27.13 | 0.16391 | 28.47 | 0.98928 | 0.20995 | 27.38 | 1.4044 | 99 | 7795 | 91.01 | 27.67
2021-06-29 15:00 | 0.161 | 28.53 | 0.21806 | 26.15 | 0.16534 | 28.57 | 0.98966 | 0.21096 | 26.63 | 1.4311 | 100 | 7810 | 91.01 | 27.47
2021-06-29 15:15 | 0.16142 | 28.71 | 0.21842 | 26.1 | 0.16519 | 28.95 | 0.98647 | 0.21147 | 26.47 | 1.4365 | 100 | 7846 | 91.01 | 27.24
2021-06-29 15:30 | 0.16348 | 29.86 | 0.21897 | 26.1 | 0.16445 | 30.19 | 0.99619 | 0.21127 | 26.4 | 1.4412 | 100 | 7878 | 90.98 | 28.2
2021-06-29 15:45 | 0.16471 | 30.57 | 0.21933 | 26.13 | 0.16422 | 30.42 | 0.99414 | 0.21135 | 26.49 | 1.4402 | 100 | 7887 | 90.98 | 28.61
2021-06-29 16:00 | 0.16389 | 30.23 | 0.21951 | 26.28 | 0.16422 | 29.75 | 0.98368 | 0.2115 | 26.58 | 1.4356 | 100 | 7884 | 90.98 | 28.07
2021-06-29 16:15 | 0.16245 | 29.4 | 0.21951 | 26.34 | 0.16472 | 28.65 | 0.97696 | 0.2115 | 26.69 | 1.4415 | 100 | 7886 | 90.99 | 26.93
2021-06-29 16:30 | 0.161 | 28.53 | 0.21969 | 26.47 | 0.16499 | 27.87 | 0.9836 | 0.21143 | 26.78 | 1.4479 | 100 | 7889 | 90.98 | 26.29
2021-06-29 16:45 | 0.16038 | 28.21 | 0.22006 | 26.5 | 0.16476 | 27.7 | 0.98119 | 0.21127 | 26.8 | 1.4451 | 100 | 7894 | 90.98 | 26.26
2021-06-29 17:00 | 0.15997 | 28.08 | 0.22024 | 26.53 | 0.16465 | 27.61 | 0.97103 | 0.21123 | 26.71 | 1.4492 | 100 | 7898 | 90.98 | 26.18
2021-06-29 17:15 | 0.15976 | 28 | 0.22024 | 26.6 | 0.16453 | 27.5 | 0.97444 | 0.21119 | 26.7 | 1.4495 | 100 | 7912 | 90.97 | 26.43
2021-06-29 17:30 | 0.16038 | 28.34 | 0.22024 | 26.6 | 0.16422 | 27.87 | 0.98804 | 0.21119 | 26.64 | 1.4499 | 100 | 7931 | 90.96 | 27.51
2021-06-29 17:45 | 0.16204 | 29.13 | 0.21988 | 26.55 | 0.16371 | 28.61 | 0.98747 | 0.21104 | 26.6 | 1.4409 | 100 | 7948 | 90.95 | 29.26
2021-06-29 18:00 | 0.16286 | 29.66 | 0.22024 | 26.58 | 0.16352 | 28.68 | 0.97696 | 0.211 | 26.6 | 1.4444 | 100 | 7945 | 90.95 | 29.25
2021-06-29 18:15 | 0.16121 | 28.76 | 0.22024 | 26.6 | 0.16391 | 27.69 | 0.97936 | 0.21108 | 26.7 | 1.4467 | 100 | 7944 | 90.97 | 27.41
2021-06-29 18:30 | 0.15935 | 27.85 | 0.22024 | 26.6 | 0.16422 | 26.91 | 0.97896 | 0.21104 | 26.7 | 1.4502 | 100 | 7938 | 90.98 | 26.16
2021-06-29 18:45 | 0.15831 | 27.19 | 0.22042 | 26.7 | 0.16449 | 26.42 | 0.97743 | 0.21104 | 26.7 | 1.4435 | 100 | 7938 | 90.99 | 25.36
2021-06-29 19:00 | 0.15769 | 26.75 | 0.22042 | 26.7 | 0.16461 | 26.1 | 0.97826 | 0.21084 | 26.66 | 1.4447 | 100 | 7938 | 91.01 | 24.92
2021-06-29 19:15 | 0.15685 | 26.4 | 0.22042 | 26.63 | 0.16468 | 25.87 | 0.97663 | 0.21073 | 26.59 | 1.4457 | 100 | 7937 | 91.03 | 24.6
2021-06-29 19:30 | 0.15623 | 26.07 | 0.22024 | 26.6 | 0.16496 | 25.62 | 0.96953 | 0.21057 | 26.49 | 1.4404 | 100 | 7933 | 91.03 | 24.18
2021-06-29 19:45 | 0.15602 | 25.78 | 0.22024 | 26.51 | 0.16511 | 25.35 | 0.97887 | 0.21077 | 26.4 | 1.4468 | 100 | 7933 | 91.04 | 23.65
2021-06-29 20:00 | 0.15539 | 25.45 | 0.21988 | 26.49 | 0.16523 | 25.05 | 0.97735 | 0.21073 | 26.31 | 1.4543 | 100 | 7934 | 91.05 | 23.12
2021-06-29 20:15 | 0.15519 | 25.14 | 0.21988 | 26.39 | 0.1655 | 24.66 | 0.97538 | 0.21073 | 26.2 | 1.4517 | 100 | 7933 | 91.06 | 22.63
2021-06-29 20:30 | 0.15435 | 24.82 | 0.21969 | 26.31 | 0.16573 | 24.25 | 0.97821 | 0.21081 | 26.09 | 1.4488 | 100 | 7930 | 91.09 | 22.27
2021-06-29 20:45 | 0.15414 | 24.53 | 0.21951 | 26.23 | 0.16593 | 23.91 | 0.97869 | 0.21065 | 25.97 | 1.4536 | 100 | 7930 | 91.12 | 21.89
2021-06-29 21:00 | 0.15414 | 24.25 | 0.21951 | 26.09 | 0.16608 | 23.65 | 0.96782 | 0.21088 | 25.86 | 1.4567 | 100 | 7928 | 91.14 | 21.63
2021-06-29 21:15 | 0.15435 | 24.07 | 0.21951 | 26 | 0.16628 | 23.51 | 0.97186 | 0.21077 | 25.73 | 1.4581 | 100 | 7928 | 91.16 | 21.59
2021-06-29 21:30 | 0.15414 | 23.94 | 0.21951 | 25.89 | 0.16628 | 23.42 | 0.97227 | 0.21084 | 25.61 | 1.462 | 100 | 7928 | 91.17 | 21.59
2021-06-29 21:45 | 0.15393 | 23.84 | 0.21915 | 25.8 | 0.16635 | 23.35 | 0.98115 | 0.21088 | 25.48 | 1.4593 | 100 | 7929 | 91.19 | 21.54
2021-06-29 22:00 | 0.15372 | 23.71 | 0.21879 | 25.71 | 0.16643 | 23.2 | 0.98141 | 0.21084 | 25.37 | 1.4502 | 100 | 7926 | 91.19 | 21.41
2021-06-29 22:15 | 0.15372 | 23.57 | 0.21861 | 25.61 | 0.16659 | 23.05 | 0.98805 | 0.21088 | 25.27 | 1.444 | 100 | 7928 | 91.19 | 21.26
2021-06-29 22:30 | 0.15372 | 23.39 | 0.21842 | 25.52 | 0.1667 | 22.88 | 0.98819 | 0.21092 | 25.17 | 1.4512 | 100 | 7926 | 91.19 | 21.07
2021-06-29 22:45 | 0.15351 | 23.21 | 0.21842 | 25.42 | 0.16682 | 22.74 | 0.98819 | 0.21104 | 25.07 | 1.448 | 100 | 7925 | 91.19 | 20.92
2021-06-29 23:00 | 0.15309 | 23.09 | 0.21824 | 25.35 | 0.16697 | 22.61 | 0.98566 | 0.21084 | 24.97 | 1.4396 | 100 | 7927 | 91.18 | 20.82
2021-06-29 23:15 | 0.15309 | 22.96 | 0.21806 | 25.26 | 0.16709 | 22.47 | 0.98794 | 0.21084 | 24.89 | 1.4535 | 100 | 7907 | 91.15 | 20.93
2021-06-29 23:30 | 0.15309 | 22.8 | 0.21806 | 25.2 | 0.16728 | 22.35 | 0.9897 | 0.21104 | 24.79 | 1.4466 | 100 | 7912 | 91.13 | 20.84
2021-06-29 23:45 | 0.15288 | 22.71 | 0.21806 | 25.11 | 0.16732 | 22.3 | 0.992 | 0.21108 | 24.7 | 1.4537 | 100 | 7912 | 91.13 | 20.66
2021-06-30 | 0.15288 | 22.65 | 0.21806 | 25.02 | 0.16736 | 22.3 | 0.98723 | 0.211 | 24.61 | 1.4614 | 100 | 7911 | 91.13 | 20.6
2021-06-30 00:15 | 0.15309 | 22.61 | 0.21806 | 24.97 | 0.16736 | 22.29 | 0.99183 | 0.21116 | 24.51 | 1.458 | 100 | 7911 | 91.13 | 20.56
2021-06-30 00:30 | 0.15309 | 22.52 | 0.2177 | 24.89 | 0.16744 | 22.15 | 0.99434 | 0.21112 | 24.44 | 1.4587 | 100 | 7910 | 91.13 | 20.36
2021-06-30 00:45 | 0.15288 | 22.41 | 0.21751 | 24.8 | 0.16759 | 22.05 | 0.99624 | 0.21123 | 24.37 | 1.4586 | 100 | 7911 | 91.13 | 20.15
2021-06-30 01:00 | 0.15288 | 22.27 | 0.21733 | 24.76 | 0.16767 | 21.91 | 0.99417 | 0.21112 | 24.3 | 1.4596 | 100 | 7910 | 91.13 | 19.96
2021-06-30 01:15 | 0.15267 | 22.13 | 0.21715 | 24.68 | 0.16783 | 21.78 | 0.99851 | 0.21123 | 24.21 | 1.453 | 100 | 7909 | 91.14 | 19.79
2021-06-30 01:30 | 0.15246 | 22.03 | 0.21697 | 24.6 | 0.16783 | 21.7 | 0.99888 | 0.21135 | 24.13 | 1.4497 | 100 | 7910 | 91.15 | 19.73
2021-06-30 01:45 | 0.15246 | 22 | 0.21697 | 24.55 | 0.1679 | 21.7 | 0.99845 | 0.21119 | 24.07 | 1.4375 | 100 | 7909 | 91.15 | 19.72
2021-06-30 02:00 | 0.15246 | 21.99 | 0.21697 | 24.47 | 0.16783 | 21.7 | 1.0012 | 0.21135 | 24 | 1.4373 | 100 | 7911 | 91.15 | 19.73
2021-06-30 02:15 | 0.15267 | 21.99 | 0.21697 | 24.4 | 0.16783 | 21.77 | 1.0032 | 0.21143 | 23.91 | 1.4309 | 100 | 7908 | 91.13 | 19.84
2021-06-30 02:30 | 0.15246 | 21.99 | 0.21697 | 24.36 | 0.1679 | 21.8 | 1.0026 | 0.21139 | 23.88 | 1.4379 | 100 | 7909 | 91.14 | 19.93
2021-06-30 02:45 | 0.15246 | 21.99 | 0.21697 | 24.29 | 0.1679 | 21.8 | 1.0026 | 0.21135 | 23.8 | 1.4386 | 100 | 7908 | 91.14 | 19.96
2021-06-30 03:00 | 0.15267 | 21.96 | 0.21697 | 24.2 | 0.1679 | 21.8 | 1.0049 | 0.21127 | 23.76 | 1.4426 | 100 | 7906 | 91.14 | 20
2021-06-30 03:15 | 0.15246 | 21.97 | 0.21697 | 24.2 | 0.16794 | 21.8 | 1.007 | 0.21135 | 23.7 | 1.4459 | 100 | 7907 | 91.14 | 20.03
2021-06-30 03:30 | 0.15267 | 21.94 | 0.21697 | 24.12 | 0.16798 | 21.8 | 1.0068 | 0.21139 | 23.7 | 1.4424 | 100 | 7907 | 91.13 | 20.05
2021-06-30 03:45 | 0.15267 | 21.92 | 0.21678 | 24.1 | 0.16798 | 21.8 | 1.0091 | 0.21147 | 23.6 | 1.4494 | 100 | 7906 | 91.14 | 20.09
2021-06-30 04:00 | 0.15267 | 21.95 | 0.2166 | 24.02 | 0.16802 | 21.8 | 1.0136 | 0.21147 | 23.6 | 1.4494 | 100 | 7906 | 91.14 | 20.14
2021-06-30 04:15 | 0.15288 | 21.97 | 0.2166 | 24 | 0.16802 | 21.8 | 1.0136 | 0.2115 | 23.54 | 1.4564 | 100 | 7909 | 91.14 | 20.17
2021-06-30 04:30 | 0.15267 | 21.97 | 0.21642 | 24 | 0.1681 | 21.8 | 1.0155 | 0.21131 | 23.5 | 1.4575 | 100 | 7906 | 91.14 | 20.21
2021-06-30 04:45 | 0.15267 | 21.91 | 0.21624 | 23.91 | 0.1681 | 21.8 | 1.0201 | 0.21143 | 23.5 | 1.4536 | 100 | 7904 | 91.14 | 20.27
2021-06-30 05:00 | 0.15288 | 21.9 | 0.21624 | 23.9 | 0.16821 | 21.75 | 1.0221 | 0.2115 | 23.47 | 1.4568 | 100 | 7906 | 91.14 | 20.26
2021-06-30 05:15 | 0.15267 | 21.82 | 0.21605 | 23.87 | 0.16833 | 21.64 | 1.0173 | 0.21139 | 23.4 | 1.4545 | 100 | 7903 | 91.14 | 20.17
2021-06-30 05:30 | 0.15246 | 21.73 | 0.21587 | 23.8 | 0.16845 | 21.51 | 1.0196 | 0.21158 | 23.4 | 1.4536 | 100 | 7903 | 91.14 | 20.05
2021-06-30 05:45 | 0.15267 | 21.59 | 0.21587 | 23.8 | 0.16852 | 21.4 | 1.015 | 0.21147 | 23.38 | 1.4509 | 100 | 7903 | 91.15 | 19.9
2021-06-30 06:00 | 0.15246 | 21.53 | 0.21587 | 23.8 | 0.16864 | 21.41 | 1.0213 | 0.21143 | 23.3 | 1.4483 | 100 | 7904 | 91.16 | 19.89
2021-06-30 06:15 | 0.15267 | 21.6 | 0.21587 | 23.7 | 0.16856 | 21.54 | 1.0235 | 0.21116 | 23.3 | 1.4495 | 100 | 7903 | 91.15 | 19.99
2021-06-30 06:30 | 0.15267 | 21.72 | 0.21569 | 23.7 | 0.16849 | 21.65 | 1.0094 | 0.21143 | 23.2 | 1.4423 | 100 | 7902 | 91.16 | 20.12
2021-06-30 06:45 | 0.15288 | 21.82 | 0.21551 | 23.63 | 0.16841 | 21.79 | 1.0091 | 0.2115 | 23.2 | 1.442 | 100 | 7903 | 91.17 | 20.3
2021-06-30 07:00 | 0.1533 | 21.96 | 0.21551 | 23.51 | 0.16829 | 21.99 | 1.0252 | 0.21123 | 23.2 | 1.4399 | 100 | 7902 | 91.18 | 20.58
2021-06-30 07:15 | 0.15351 | 22.18 | 0.21551 | 23.5 | 0.1681 | 22.24 | 1.0275 | 0.21127 | 23.2 | 1.4331 | 100 | 7897 | 91.19 | 20.96
2021-06-30 07:30 | 0.15393 | 22.35 | 0.21551 | 23.5 | 0.16794 | 22.45 | 1.0297 | 0.21143 | 23.2 | 1.4423 | 100 | 7903 | 91.2 | 21.29
2021-06-30 07:45 | 0.15393 | 22.53 | 0.21551 | 23.5 | 0.16783 | 22.59 | 1.025 | 0.21127 | 23.2 | 1.4497 | 100 | 7906 | 91.2 | 21.73
2021-06-30 08:00 | 0.15435 | 22.74 | 0.21551 | 23.5 | 0.16752 | 22.96 | 1.0273 | 0.21112 | 23.2 | 1.4437 | 100 | 7909 | 91.21 | 22.57
2021-06-30 08:15 | 0.15498 | 23.15 | 0.21551 | 23.5 | 0.16728 | 23.4 | 1.0125 | 0.21127 | 23.2 | 1.4464 | 100 | 7909 | 91.21 | 22.87
2021-06-30 08:30 | 0.15539 | 23.44 | 0.21551 | 23.5 | 0.16705 | 23.64 | 1.0243 | 0.21108 | 23.26 | 1.4435 | 100 | 7915 | 91.23 | 23.18
2021-06-30 08:45 | 0.15602 | 23.8 | 0.21551 | 23.5 | 0.16693 | 23.9 | 1.0332 | 0.211 | 23.3 | 1.4403 | 100 | 7917 | 91.23 | 23.31
2021-06-30 09:00 | 0.15623 | 23.95 | 0.21551 | 23.57 | 0.16662 | 24.05 | 1.0439 | 0.21065 | 23.39 | 1.4379 | 100 | 7922 | 91.24 | 23.51
2021-06-30 09:15 | 0.15665 | 24.3 | 0.21551 | 23.69 | 0.16647 | 24.42 | 1.0358 | 0.21084 | 23.43 | 1.4467 | 100 | 7926 | 91.25 | 23.96
2021-06-30 09:30 | 0.1579 | 24.77 | 0.21551 | 23.7 | 0.16608 | 25 | 1.0352 | 0.21081 | 23.5 | 1.4464 | 100 | 7934 | 91.24 | 24.72
2021-06-30 09:45 | 0.15873 | 25.33 | 0.21551 | 23.79 | 0.16554 | 25.61 | 1.0402 | 0.2105 | 23.59 | 1.4506 | 100 | 7938 | 91.25 | 25.45
2021-06-30 10:00 | 0.15976 | 25.9 | 0.21551 | 23.81 | 0.16503 | 26.15 | 1.043 | 0.21053 | 23.68 | 1.4498 | 100 | 7944 | 91.25 | 26.05
2021-06-30 10:15 | 0.1608 | 26.45 | 0.21551 | 23.91 | 0.16461 | 26.57 | 1.0459 | 0.21053 | 23.81 | 1.4389 | 100 | 7949 | 91.26 | 26.37
2021-06-30 10:30 | 0.16183 | 27 | 0.21551 | 24 | 0.16383 | 27.49 | 1.0533 | 0.21022 | 23.95 | 1.446 | 100 | 7958 | 91.26 | 27.34
2021-06-30 10:45 | 0.16286 | 27.72 | 0.21551 | 24.11 | 0.16344 | 27.73 | 1.0473 | 0.21019 | 24.1 | 1.4452 | 100 | 7959 | 91.28 | 26.76
2021-06-30 11:00 | 0.16224 | 27.53 | 0.21551 | 24.22 | 0.16313 | 27.64 | 1.0496 | 0.20976 | 24.27 | 1.4427 | 100 | 7969 | 91.28 | 26.29
2021-06-30 11:15 | 0.16286 | 27.87 | 0.21587 | 24.36 | 0.16278 | 27.94 | 1.0552 | 0.2098 | 24.45 | 1.438 | 100 | 7978 | 91.27 | 26.6
2021-06-30 11:30 | 0.16348 | 28.35 | 0.21587 | 24.49 | 0.16228 | 28.45 | 1.0582 | 0.2096 | 24.6 | 1.4411 | 100 | 7985 | 91.26 | 27.03
2021-06-30 11:45 | 0.16348 | 28.53 | 0.21605 | 24.62 | 0.16189 | 28.49 | 1.063 | 0.20933 | 24.75 | 1.4414 | 100 | 7991 | 91.24 | 27.13
2021-06-30 12:00 | 0.16409 | 28.75 | 0.21642 | 24.75 | 0.16147 | 28.81 | 1.0617 | 0.20925 | 24.91 | 1.444 | 100 | 8002 | 91.22 | 27.39
2021-06-30 12:15 | 0.16553 | 29.75 | 0.2166 | 24.88 | 0.1603 | 30.41 | 1.0612 | 0.20906 | 25.05 | 1.4406 | 100 | 8022 | 91.2 | 28.57
2021-06-30 12:30 | 0.16655 | 30.81 | 0.21678 | 25.01 | 0.15968 | 31.03 | 1.0646 | 0.20875 | 25.22 | 1.4475 | 100 | 8024 | 91.18 | 28.94
2021-06-30 12:45 | 0.16655 | 30.86 | 0.21697 | 25.15 | 0.15922 | 31.01 | 1.0654 | 0.20871 | 25.43 | 1.4396 | 100 | 8036 | 91.17 | 28.97
2021-06-30 13:00 | 0.16696 | 31.29 | 0.21697 | 25.32 | 0.15844 | 31.64 | 1.0699 | 0.20859 | 25.67 | 1.4253 | 100 | 8050 | 91.17 | 29.52
2021-06-30 13:15 | 0.16716 | 31.8 | 0.21697 | 25.49 | 0.15782 | 32.11 | 1.0694 | 0.20844 | 25.89 | 1.4444 | 100 | 8056 | 91.16 | 29.93
2021-06-30 13:30 | 0.16716 | 31.93 | 0.21715 | 25.67 | 0.15747 | 32.21 | 1.0713 | 0.20848 | 26.11 | 1.4394 | 100 | 8073 | 91.15 | 30.09
2021-06-30 13:45 | 0.16798 | 32.33 | 0.21751 | 25.85 | 0.15654 | 32.67 | 1.0781 | 0.2079 | 26.35 | 1.4404 | 100 | 8077 | 91.15 | 30.18
2021-06-30 14:00 | 0.16737 | 32.23 | 0.21806 | 26.05 | 0.15607 | 32.45 | 1.0752 | 0.20797 | 26.57 | 1.4419 | 100 | 8087 | 91.14 | 30.04
2021-06-30 14:15 | 0.16757 | 32.45 | 0.21806 | 26.29 | 0.1553 | 33 | 1.0805 | 0.20747 | 26.78 | 1.4395 | 100 | 8096 | 91.13 | 30.45
2021-06-30 14:30 | 0.16777 | 32.71 | 0.21806 | 26.47 | 0.15491 | 32.91 | 1.074 | 0.20751 | 26.98 | 1.4313 | 100 | 8100 | 91.12 | 30.2
2021-06-30 14:45 | 0.16655 | 32.35 | 0.21824 | 26.63 | 0.15456 | 32.68 | 1.0778 | 0.20724 | 27.18 | 1.4345 | 100 | 8112 | 91.11 | 29.95
2021-06-30 15:00 | 0.16675 | 32.67 | 0.21842 | 26.77 | 0.15394 | 33.05 | 1.0855 | 0.20708 | 27.35 | 1.4407 | 100 | 8120 | 91.1 | 30.39
2021-06-30 15:15 | 0.16696 | 32.83 | 0.21861 | 26.93 | 0.15336 | 33.32 | 1.0937 | 0.20693 | 27.51 | 1.4436 | 100 | 8127 | 91.08 | 30.75
2021-06-30 15:30 | 0.16716 | 33.11 | 0.21842 | 27.06 | 0.15278 | 33.54 | 1.0895 | 0.20673 | 27.66 | 1.4435 | 100 | 8133 | 91.06 | 30.87
2021-06-30 15:45 | 0.16675 | 33.15 | 0.21879 | 27.19 | 0.15243 | 33.43 | 1.0879 | 0.20646 | 27.83 | 1.447 | 100 | 8143 | 91.05 | 30.77
2021-06-30 16:00 | 0.16716 | 33.35 | 0.21879 | 27.33 | 0.15165 | 33.89 | 1.0992 | 0.20638 | 27.98 | 1.4463 | 100 | 8153 | 91.04 | 31.17
2021-06-30 16:15 | 0.16696 | 33.34 | 0.21915 | 27.46 | 0.15122 | 33.59 | 1.0993 | 0.20592 | 28.15 | 1.444 | 100 | 8153 | 91.04 | 30.61
2021-06-30 16:30 | 0.16614 | 32.92 | 0.21933 | 27.57 | 0.15111 | 33.15 | 1.1051 | 0.20607 | 28.28 | 1.4457 | 100 | 8163 | 91.03 | 30.49
2021-06-30 16:45 | 0.16553 | 32.79 | 0.21933 | 27.69 | 0.15072 | 32.87 | 1.0997 | 0.20596 | 28.41 | 1.442 | 100 | 8165 | 91.02 | 30.24
2021-06-30 17:00 | 0.1645 | 32.34 | 0.21951 | 27.81 | 0.15049 | 32.31 | 1.0996 | 0.20565 | 28.5 | 1.4429 | 100 | 8164 | 91 | 29.83
2021-06-30 17:15 | 0.16307 | 31.69 | 0.21951 | 27.9 | 0.1508 | 31.45 | 1.1067 | 0.20557 | 28.57 | 1.4461 | 100 | 8159 | 90.99 | 28.9
2021-06-30 17:30 | 0.16142 | 30.79 | 0.21951 | 27.93 | 0.15099 | 30.51 | 1.1051 | 0.20538 | 28.6 | 1.4502 | 100 | 8166 | 90.99 | 28.19
2021-06-30 17:45 | 0.16121 | 30.61 | 0.21951 | 28 | 0.1508 | 30.47 | 1.1095 | 0.20541 | 28.55 | 1.4503 | 100 | 8173 | 90.98 | 28.72
2021-06-30 18:00 | 0.16142 | 30.85 | 0.21951 | 28 | 0.15037 | 30.5 | 1.118 | 0.20541 | 28.5 | 1.4507 | 100 | 8179 | 90.97 | 29.54
2021-06-30 18:15 | 0.16142 | 30.87 | 0.21951 | 28 | 0.15029 | 30.39 | 1.1193 | 0.2053 | 28.45 | 1.4516 | 100 | 8185 | 90.98 | 30.27
2021-06-30 18:30 | 0.161 | 30.67 | 0.21951 | 28 | 0.15111 | 30.13 | 1.1112 | 0.2051 | 28.4 | 1.4462 | 100 | 8179 | 91.02 | 29.7
2021-06-30 18:45 | 0.17062 | 28.88 | 0.21951 | 28 | 0.18967 | 28.22 | 1.2674 | 0.20499 | 28.4 | 1.4467 | 100 | 8175 | 91.05 | 25.75
2021-06-30 19:00 | 0.18063 | 27.65 | 0.21951 | 27.99 | 0.20006 | 27.55 | 1.2719 | 0.20479 | 28.32 | 1.4251 | 100 | 8172 | 91.04 | 24.13
2021-06-30 19:15 | 0.17964 | 27.41 | 0.21951 | 27.9 | 0.19766 | 27.5 | 1.2396 | 0.20507 | 28.18 | 1.4446 | 100 | 8172 | 91.05 | 23.72
2021-06-30 19:30 | 0.17845 | 27.33 | 0.21951 | 27.85 | 0.19587 | 27.41 | 1.2226 | 0.20503 | 28.03 | 1.4458 | 100 | 8165 | 91.05 | 23.58
2021-06-30 19:45 | 0.17685 | 26.83 | 0.21951 | 27.73 | 0.19471 | 26.78 | 1.2091 | 0.20526 | 27.87 | 1.4391 | 100 | 8166 | 91.03 | 23.11
2021-06-30 20:00 | 0.17525 | 26.21 | 0.21951 | 27.63 | 0.19444 | 26.18 | 1.2027 | 0.20538 | 27.73 | 1.4562 | 100 | 8165 | 91.03 | 22.66
2021-06-30 20:15 | 0.17405 | 25.74 | 0.21951 | 27.51 | 0.19385 | 25.71 | 1.1969 | 0.20553 | 27.57 | 1.4599 | 100 | 8165 | 91.04 | 22.41
2021-06-30 20:30 | 0.17344 | 25.33 | 0.21951 | 27.4 | 0.19339 | 25.33 | 1.1984 | 0.20576 | 27.41 | 1.4633 | 100 | 8165 | 91.05 | 22.19
2021-06-30 20:45 | 0.17244 | 25.04 | 0.21951 | 27.27 | 0.19304 | 25.08 | 1.1877 | 0.20596 | 27.24 | 1.4602 | 100 | 8162 | 91.06 | 21.93
2021-06-30 21:00 | 0.17183 | 24.82 | 0.21951 | 27.14 | 0.19261 | 24.89 | 1.1934 | 0.20619 | 27.05 | 1.4671 | 100 | 8163 | 91.07 | 21.77
2021-06-30 21:15 | 0.17122 | 24.59 | 0.21951 | 27.03 | 0.19234 | 24.67 | 1.1768 | 0.20662 | 26.89 | 1.4662 | 100 | 8160 | 91.08 | 21.72
2021-06-30 21:30 | 0.17062 | 24.39 | 0.21933 | 26.89 | 0.19199 | 24.43 | 1.1852 | 0.20677 | 26.75 | 1.463 | 100 | 8159 | 91.08 | 21.63
2021-06-30 21:45 | 0.17021 | 24.15 | 0.21915 | 26.75 | 0.19176 | 24.17 | 1.1714 | 0.20708 | 26.58 | 1.4695 | 100 | 8158 | 91.08 | 21.49
2021-06-30 22:00 | 0.1696 | 23.96 | 0.21915 | 26.65 | 0.19157 | 23.93 | 1.1817 | 0.20728 | 26.44 | 1.4695 | 100 | 8155 | 91.09 | 21.34
2021-06-30 22:15 | 0.16899 | 23.73 | 0.21897 | 26.52 | 0.19133 | 23.74 | 1.173 | 0.20735 | 26.29 | 1.4702 | 100 | 8156 | 91.1 | 21.22
2021-06-30 22:30 | 0.16879 | 23.57 | 0.21879 | 26.39 | 0.19118 | 23.62 | 1.1609 | 0.20782 | 26.15 | 1.4724 | 100 | 8156 | 91.09 | 21.15
2021-06-30 22:45 | 0.16859 | 23.43 | 0.21842 | 26.29 | 0.19095 | 23.49 | 1.1708 | 0.20782 | 26.01 | 1.4699 | 100 | 8156 | 91.09 | 21.08
2021-06-30 23:00 | 0.16818 | 23.32 | 0.21842 | 26.1 | 0.19071 | 23.4 | 1.1723 | 0.20797 | 25.87 | 1.4668 | 100 | 8153 | 91.09 | 21
2021-06-30 23:15 | 0.16798 | 23.18 | 0.21842 | 25.99 | 0.19067 | 23.28 | 1.1732 | 0.20828 | 25.75 | 1.4628 | 100 | 8140 | 91.09 | 21.11
2021-06-30 23:30 | 0.16737 | 23.11 | 0.21842 | 25.87 | 0.19048 | 23.2 | 1.1637 | 0.20836 | 25.64 | 1.4733 | 100 | 8140 | 91.09 | 21.17
2021-06-30 23:45 | 0.16737 | 23.06 | 0.21842 | 25.77 | 0.19032 | 23.13 | 1.1621 | 0.20852 | 25.53 | 1.4768 | 100 | 8141 | 91.08 | 21.08
2021-07-01 | 0.16696 | 22.92 | 0.21842 | 25.68 | 0.19029 | 22.97 | 1.1659 | 0.20871 | 25.43 | 1.4698 | 100 | 8142 | 91.08 | 20.95
2021-07-01 00:15 | 0.16675 | 22.8 | 0.21824 | 25.59 | 0.19013 | 22.83 | 1.1727 | 0.20891 | 25.32 | 1.4628 | 100 | 8144 | 91.06 | 20.83
2021-07-01 00:30 | 0.16635 | 22.68 | 0.21824 | 25.48 | 0.19013 | 22.73 | 1.1652 | 0.20898 | 25.22 | 1.4632 | 100 | 8142 | 91.06 | 20.74
2021-07-01 00:45 | 0.16573 | 22.57 | 0.21806 | 25.4 | 0.18998 | 22.61 | 1.1585 | 0.20937 | 25.11 | 1.4689 | 100 | 8141 | 91.05 | 20.6
2021-07-01 01:00 | 0.16553 | 22.44 | 0.21806 | 25.31 | 0.1899 | 22.53 | 1.162 | 0.20937 | 25.03 | 1.4762 | 100 | 8142 | 91.04 | 20.51
2021-07-01 01:15 | 0.16532 | 22.38 | 0.21806 | 25.21 | 0.18978 | 22.41 | 1.1605 | 0.20945 | 24.93 | 1.4765 | 100 | 8140 | 91.02 | 20.55
2021-07-01 01:30 | 0.16532 | 22.31 | 0.21806 | 25.15 | 0.18963 | 22.4 | 1.164 | 0.20984 | 24.85 | 1.4719 | 100 | 8140 | 91.01 | 20.66
2021-07-01 01:45 | 0.16532 | 22.37 | 0.21806 | 25.07 | 0.18943 | 22.43 | 1.1647 | 0.2098 | 24.75 | 1.4728 | 100 | 8140 | 91 | 20.89
2021-07-01 02:00 | 0.16512 | 22.42 | 0.21806 | 25 | 0.18916 | 22.5 | 1.1629 | 0.21011 | 24.69 | 1.4717 | 100 | 8138 | 90.99 | 21.05
2021-07-01 02:15 | 0.16512 | 22.41 | 0.21806 | 24.93 | 0.18901 | 22.5 | 1.1609 | 0.21011 | 24.6 | 1.4622 | 100 | 8139 | 90.98 | 21.09
2021-07-01 02:30 | 0.16491 | 22.43 | 0.21806 | 24.85 | 0.18889 | 22.5 | 1.1642 | 0.21022 | 24.52 | 1.4589 | 100 | 8138 | 90.98 | 21.18
2021-07-01 02:45 | 0.16491 | 22.43 | 0.21806 | 24.8 | 0.18866 | 22.5 | 1.1626 | 0.21026 | 24.49 | 1.4656 | 100 | 8142 | 90.97 | 21.22
2021-07-01 03:00 | 0.16471 | 22.41 | 0.21806 | 24.73 | 0.1885 | 22.5 | 1.166 | 0.21053 | 24.4 | 1.4684 | 100 | 8137 | 90.96 | 21.26
2021-07-01 03:15 | 0.1645 | 22.42 | 0.21806 | 24.69 | 0.18831 | 22.5 | 1.1669 | 0.21081 | 24.37 | 1.4673 | 100 | 8133 | 90.95 | 21.27
2021-07-01 03:30 | 0.1645 | 22.4 | 0.21806 | 24.6 | 0.18819 | 22.45 | 1.1731 | 0.21077 | 24.3 | 1.4612 | 100 | 8134 | 90.96 | 21.21
2021-07-01 03:45 | 0.16409 | 22.32 | 0.21806 | 24.6 | 0.18815 | 22.4 | 1.1709 | 0.21084 | 24.29 | 1.4711 | 100 | 8137 | 90.95 | 21.15
2021-07-01 04:00 | 0.16409 | 22.31 | 0.21806 | 24.55 | 0.18804 | 22.39 | 1.1715 | 0.21081 | 24.2 | 1.4651 | 100 | 8137 | 90.94 | 21.14
2021-07-01 04:15 | 0.16389 | 22.25 | 0.21806 | 24.5 | 0.188 | 22.29 | 1.1722 | 0.21108 | 24.19 | 1.4707 | 100 | 8136 | 90.95 | 21.11
2021-07-01 04:30 | 0.16368 | 22.16 | 0.21806 | 24.44 | 0.18792 | 22.2 | 1.1596 | 0.21108 | 24.1 | 1.4679 | 100 | 8135 | 90.95 | 21.1
2021-07-01 04:45 | 0.16348 | 22.05 | 0.21788 | 24.4 | 0.18788 | 22.09 | 1.1658 | 0.21116 | 24.1 | 1.4743 | 100 | 8133 | 90.96 | 21.12
2021-07-01 05:00 | 0.16327 | 21.95 | 0.21788 | 24.38 | 0.18784 | 21.97 | 1.1693 | 0.21116 | 24.01 | 1.4784 | 100 | 8135 | 90.97 | 21.05
2021-07-01 05:15 | 0.16286 | 21.84 | 0.2177 | 24.3 | 0.18784 | 21.85 | 1.1726 | 0.21127 | 23.99 | 1.4814 | 100 | 8129 | 90.97 | 20.9
2021-07-01 05:30 | 0.16265 | 21.7 | 0.2177 | 24.26 | 0.18784 | 21.67 | 1.1709 | 0.21127 | 23.9 | 1.482 | 100 | 8131 | 90.98 | 20.72
2021-07-01 05:45 | 0.16245 | 21.58 | 0.21751 | 24.2 | 0.18784 | 21.57 | 1.1715 | 0.21154 | 23.87 | 1.4844 | 100 | 8132 | 91.01 | 20.55
2021-07-01 06:00 | 0.16245 | 21.49 | 0.21751 | 24.2 | 0.18784 | 21.5 | 1.1584 | 0.21143 | 23.8 | 1.4854 | 100 | 8131 | 91.03 | 20.53
2021-07-01 06:15 | 0.16224 | 21.42 | 0.21733 | 24.1 | 0.18776 | 21.5 | 1.1642 | 0.21158 | 23.71 | 1.4853 | 100 | 8127 | 91.03 | 20.81
2021-07-01 06:30 | 0.16224 | 21.45 | 0.21715 | 24.06 | 0.18765 | 21.57 | 1.1616 | 0.21162 | 23.68 | 1.4853 | 100 | 8127 | 91.04 | 21.16
2021-07-01 06:45 | 0.16245 | 21.61 | 0.21697 | 24 | 0.18722 | 21.85 | 1.1729 | 0.21162 | 23.6 | 1.4859 | 100 | 8129 | 91.05 | 22.38
2021-07-01 07:00 | 0.16245 | 21.84 | 0.21697 | 23.97 | 0.18672 | 22.23 | 1.1706 | 0.21174 | 23.56 | 1.4856 | 100 | 8130 | 91.05 | 22.93
2021-07-01 07:15 | 0.16286 | 22.07 | 0.21697 | 23.9 | 0.18621 | 22.48 | 1.1771 | 0.21189 | 23.5 | 1.4819 | 100 | 8128 | 91.05 | 23.07
2021-07-01 07:30 | 0.16307 | 22.39 | 0.21697 | 23.89 | 0.18551 | 23 | 1.1642 | 0.21185 | 23.5 | 1.4855 | 100 | 8128 | 91.06 | 24.65
2021-07-01 07:45 | 0.16348 | 22.89 | 0.21697 | 23.83 | 0.18466 | 23.56 | 1.1734 | 0.21174 | 23.5 | 1.486 | 100 | 8128 | 91.06 | 25.26
2021-07-01 08:00 | 0.16368 | 23.34 | 0.21697 | 23.8 | 0.18365 | 24.17 | 1.1724 | 0.21174 | 23.55 | 1.4789 | 100 | 8131 | 91.07 | 25.81
2021-07-01 08:15 | 0.16409 | 23.79 | 0.21697 | 23.8 | 0.18257 | 24.76 | 1.1747 | 0.21201 | 23.6 | 1.4807 | 100 | 8131 | 91.08 | 26.34
2021-07-01 08:30 | 0.1645 | 24.26 | 0.21697 | 23.9 | 0.18125 | 25.35 | 1.1702 | 0.21181 | 23.69 | 1.464 | 100 | 8129 | 91.08 | 26.87
2021-07-01 08:45 | 0.16512 | 24.81 | 0.21697 | 23.9 | 0.17981 | 26.07 | 1.1819 | 0.21181 | 23.77 | 1.4668 | 100 | 8130 | 91.08 | 27.49
2021-07-01 09:00 | 0.16532 | 25.34 | 0.21697 | 24 | 0.17838 | 26.72 | 1.1943 | 0.2117 | 23.87 | 1.4837 | 100 | 8127 | 91.08 | 27.85
2021-07-01 09:15 | 0.16614 | 25.93 | 0.21697 | 24.03 | 0.17698 | 27.33 | 1.1714 | 0.21154 | 23.99 | 1.4767 | 100 | 8130 | 91.08 | 28.25
2021-07-01 09:30 | 0.16635 | 26.46 | 0.21697 | 24.13 | 0.17562 | 27.86 | 1.1979 | 0.21143 | 24.14 | 1.4661 | 100 | 8129 | 91.07 | 28.52
2021-07-01 09:45 | 0.16655 | 26.99 | 0.21697 | 24.22 | 0.17427 | 28.35 | 1.1948 | 0.21147 | 24.31 | 1.4681 | 100 | 8131 | 91.08 | 28.94
2021-07-01 10:00 | 0.16737 | 27.62 | 0.21697 | 24.36 | 0.17291 | 28.92 | 1.1997 | 0.21108 | 24.47 | 1.4789 | 100 | 8134 | 91.08 | 29.37
2021-07-01 10:15 | 0.16798 | 28.23 | 0.21715 | 24.47 | 0.17151 | 29.69 | 1.1873 | 0.21096 | 24.66 | 1.4646 | 100 | 8137 | 91.09 | 29.7
2021-07-01 10:30 | 0.16777 | 28.64 | 0.21751 | 24.63 | 0.17066 | 29.88 | 1.186 | 0.21088 | 24.86 | 1.4737 | 100 | 8143 | 91.1 | 29.69
2021-07-01 10:45 | 0.16696 | 28.59 | 0.2177 | 24.79 | 0.16996 | 29.83 | 1.1852 | 0.21061 | 25.07 | 1.4837 | 100 | 8148 | 91.09 | 29.93
2021-07-01 11:00 | 0.16777 | 29.33 | 0.21806 | 24.95 | 0.16872 | 30.87 | 1.1681 | 0.21053 | 25.27 | 1.4759 | 100 | 8156 | 91.09 | 30.91
2021-07-01 11:15 | 0.16859 | 30.15 | 0.21806 | 25.09 | 0.16763 | 31.77 | 1.1754 | 0.21038 | 25.47 | 1.4684 | 100 | 8165 | 91.09 | 31.56
2021-07-01 11:30 | 0.1696 | 31 | 0.21806 | 25.25 | 0.16647 | 32.65 | 1.1672 | 0.21003 | 25.69 | 1.4753 | 100 | 8178 | 91.09 | 31.9
2021-07-01 11:45 | 0.17062 | 31.95 | 0.21806 | 25.44 | 0.16562 | 33.31 | 1.1583 | 0.21007 | 25.93 | 1.4735 | 100 | 8181 | 91.08 | 32.26
2021-07-01 12:00 | 0.17102 | 32.41 | 0.21824 | 25.65 | 0.16499 | 33.4 | 1.1513 | 0.20968 | 26.22 | 1.4766 | 100 | 8187 | 91.05 | 32.23
2021-07-01 12:15 | 0.17062 | 32.45 | 0.21842 | 25.87 | 0.16441 | 33.35 | 1.1635 | 0.20953 | 26.49 | 1.4823 | 100 | 8196 | 91.03 | 31.95
2021-07-01 12:30 | 0.17143 | 33.17 | 0.21897 | 26.11 | 0.16375 | 33.73 | 1.1498 | 0.20918 | 26.73 | 1.4822 | 100 | 8198 | 91.01 | 31.91
2021-07-01 12:45 | 0.17041 | 32.84 | 0.21951 | 26.37 | 0.1634 | 33.35 | 1.1623 | 0.20879 | 26.97 | 1.4621 | 100 | 8208 | 91 | 31.76
2021-07-01 13:00 | 0.17304 | 34.07 | 0.21951 | 26.61 | 0.16212 | 34.86 | 1.1599 | 0.20887 | 27.19 | 1.4737 | 100 | 8220 | 90.98 | 32.52
2021-07-01 13:15 | 0.17465 | 35.37 | 0.21951 | 26.81 | 0.16108 | 35.84 | 1.1511 | 0.20875 | 27.39 | 1.466 | 100 | 8225 | 90.96 | 32.73
2021-07-01 13:30 | 0.17505 | 35.72 | 0.21988 | 27.02 | 0.16034 | 36.13 | 1.1628 | 0.20817 | 27.63 | 1.4841 | 100 | 8229 | 90.93 | 32.76
2021-07-01 13:45 | 0.17545 | 36.15 | 0.22042 | 27.25 | 0.15964 | 36.49 | 1.1578 | 0.20825 | 27.91 | 1.4817 | 100 | 8241 | 90.91 | 32.8
2021-07-01 14:00 | 0.17565 | 36.63 | 0.2206 | 27.5 | 0.15883 | 36.93 | 1.1533 | 0.20797 | 28.19 | 1.4777 | 100 | 8248 | 90.88 | 33
2021-07-01 14:15 | 0.17605 | 37.11 | 0.22078 | 27.76 | 0.15801 | 37.36 | 1.1676 | 0.20763 | 28.47 | 1.4842 | 100 | 8252 | 90.86 | 33.45
2021-07-01 14:30 | 0.17625 | 37.47 | 0.22096 | 28.01 | 0.15724 | 37.69 | 1.169 | 0.20751 | 28.76 | 1.4691 | 100 | 8257 | 90.84 | 33.63
2021-07-01 14:45 | 0.17465 | 36.97 | 0.22132 | 28.32 | 0.15689 | 37.07 | 1.17 | 0.20708 | 29.05 | 1.4691 | 100 | 8261 | 90.82 | 33.34
2021-07-01 15:00 | 0.17405 | 36.71 | 0.22186 | 28.55 | 0.15646 | 36.81 | 1.1749 | 0.20685 | 29.31 | 1.4819 | 100 | 8265 | 90.81 | 33.16
2021-07-01 15:15 | 0.17344 | 36.41 | 0.22204 | 28.76 | 0.15603 | 36.56 | 1.1689 | 0.20677 | 29.53 | 1.4807 | 100 | 8276 | 90.8 | 33.08
2021-07-01 15:30 | 0.17365 | 36.85 | 0.22204 | 28.95 | 0.15534 | 37.15 | 1.1765 | 0.2065 | 29.69 | 1.4741 | 100 | 8273 | 90.78 | 33.94
2021-07-01 15:45 | 0.17244 | 36.53 | 0.22204 | 29.11 | 0.15483 | 36.57 | 1.1705 | 0.20642 | 29.85 | 1.4666 | 100 | 8277 | 90.76 | 33.5
2021-07-01 16:00 | 0.17143 | 36.1 | 0.22204 | 29.25 | 0.15448 | 36.21 | 1.1727 | 0.20596 | 30.01 | 1.4711 | 100 | 8284 | 90.75 | 33.39
2021-07-01 16:15 | 0.17163 | 36.19 | 0.22204 | 29.4 | 0.15394 | 36.39 | 1.1789 | 0.20576 | 30.13 | 1.4813 | 100 | 8290 | 90.73 | 33.65
2021-07-01 16:30 | 0.17082 | 36.07 | 0.22222 | 29.51 | 0.15359 | 36.19 | 1.1641 | 0.20576 | 30.23 | 1.484 | 100 | 8292 | 90.73 | 33.51
2021-07-01 16:45 | 0.17001 | 35.77 | 0.2224 | 29.68 | 0.15305 | 35.89 | 1.1704 | 0.20565 | 30.32 | 1.484 | 100 | 8294 | 90.73 | 33.48
2021-07-01 17:00 | 0.16899 | 35.26 | 0.2224 | 29.73 | 0.15278 | 35.28 | 1.1844 | 0.20545 | 30.4 | 1.4809 | 100 | 8297 | 90.71 | 33.01
2021-07-01 17:15 | 0.16838 | 35.07 | 0.22258 | 29.83 | 0.15227 | 35.07 | 1.1873 | 0.2053 | 30.49 | 1.4845 | 100 | 8301 | 90.71 | 33.15
2021-07-01 17:30 | 0.16798 | 34.89 | 0.22276 | 29.9 | 0.15196 | 34.77 | 1.1863 | 0.20522 | 30.5 | 1.4779 | 100 | 8304 | 90.7 | 33.22
2021-07-01 17:45 | 0.16675 | 34.59 | 0.2224 | 29.9 | 0.15185 | 34.33 | 1.1763 | 0.20483 | 30.5 | 1.4663 | 100 | 8306 | 90.7 | 33.06
2021-07-01 18:00 | 0.16594 | 34.16 | 0.2224 | 29.96 | 0.15165 | 33.82 | 1.1891 | 0.20475 | 30.5 | 1.4734 | 100 | 8307 | 90.7 | 32.72
2021-07-01 18:15 | 0.1645 | 33.59 | 0.22222 | 30 | 0.15157 | 33.17 | 1.1881 | 0.20468 | 30.5 | 1.4772 | 100 | 8306 | 90.71 | 32.35
2021-07-01 18:30 | 0.16307 | 33.01 | 0.22204 | 30 | 0.15173 | 32.55 | 1.1822 | 0.2046 | 30.5 | 1.4878 | 100 | 8303 | 90.71 | 32.02
2021-07-01 18:45 | 0.16204 | 32.34 | 0.22204 | 30 | 0.15192 | 31.81 | 1.1766 | 0.20441 | 30.41 | 1.486 | 100 | 8301 | 90.72 | 31.59
2021-07-01 19:00 | 0.1608 | 31.68 | 0.22204 | 29.9 | 0.15219 | 31.01 | 1.1707 | 0.20433 | 30.33 | 1.487 | 100 | 8300 | 90.73 | 31.03
2021-07-01 19:15 | 0.15956 | 30.99 | 0.22204 | 29.9 | 0.15231 | 30.35 | 1.1735 | 0.20437 | 30.21 | 1.4877 | 100 | 8296 | 90.73 | 30.51
2021-07-01 19:30 | 0.15831 | 30.31 | 0.22204 | 29.81 | 0.15262 | 29.73 | 1.1743 | 0.20452 | 30.06 | 1.4845 | 100 | 8293 | 90.73 | 29.89
2021-07-01 19:45 | 0.15748 | 29.7 | 0.22204 | 29.71 | 0.15281 | 29.19 | 1.1703 | 0.20468 | 29.9 | 1.4849 | 100 | 8287 | 90.73 | 29.18
2021-07-01 20:00 | 0.15623 | 29.13 | 0.22168 | 29.61 | 0.15313 | 28.69 | 1.1786 | 0.20448 | 29.72 | 1.4906 | 100 | 8285 | 90.74 | 28.21
2021-07-01 20:15 | 0.15581 | 28.6 | 0.22132 | 29.45 | 0.15344 | 28.24 | 1.1758 | 0.20464 | 29.54 | 1.4877 | 100 | 8280 | 90.74 | 27.31
2021-07-01 20:30 | 0.15539 | 28.15 | 0.22096 | 29.33 | 0.15375 | 27.84 | 1.1782 | 0.20444 | 29.35 | 1.4832 | 100 | 8276 | 90.76 | 26.51
2021-07-01 20:45 | 0.15477 | 27.76 | 0.22096 | 29.18 | 0.15409 | 27.46 | 1.1612 | 0.20472 | 29.16 | 1.4866 | 100 | 8273 | 90.79 | 25.85
2021-07-01 21:00 | 0.15414 | 27.38 | 0.22078 | 29.05 | 0.15406 | 27.12 | 1.1769 | 0.20472 | 28.97 | 1.4777 | 100 | 8274 | 90.8 | 25.27
2021-07-01 21:15 | 0.15393 | 27.03 | 0.2206 | 28.9 | 0.15433 | 26.81 | 1.1818 | 0.2046 | 28.78 | 1.4661 | 100 | 8270 | 90.81 | 24.73
2021-07-01 21:30 | 0.15372 | 26.72 | 0.22042 | 28.76 | 0.15456 | 26.54 | 1.1841 | 0.20483 | 28.59 | 1.4901 | 100 | 8268 | 90.82 | 24.17
2021-07-01 21:45 | 0.15351 | 26.45 | 0.22006 | 28.61 | 0.15468 | 26.33 | 1.1762 | 0.20495 | 28.42 | 1.4907 | 100 | 8266 | 90.84 | 23.59
2021-07-01 22:00 | 0.15309 | 26.18 | 0.21969 | 28.46 | 0.15479 | 26.12 | 1.1818 | 0.2051 | 28.24 | 1.4913 | 100 | 8264 | 90.85 | 23.17
2021-07-01 22:15 | 0.15288 | 25.97 | 0.21951 | 28.33 | 0.15503 | 25.91 | 1.1865 | 0.20483 | 28.07 | 1.4835 | 100 | 8261 | 90.85 | 22.92
2021-07-01 22:30 | 0.15288 | 25.76 | 0.21951 | 28.19 | 0.1553 | 25.68 | 1.1883 | 0.20483 | 27.93 | 1.488 | 100 | 8260 | 90.85 | 22.74
2021-07-01 22:45 | 0.15246 | 25.55 | 0.21951 | 27.97 | 0.15549 | 25.47 | 1.1961 | 0.20522 | 27.76 | 1.4872 | 100 | 8260 | 90.85 | 22.42
2021-07-01 23:00 | 0.15246 | 25.33 | 0.21897 | 27.86 | 0.15561 | 25.27 | 1.1908 | 0.20507 | 27.63 | 1.4821 | 100 | 8258 | 90.85 | 22.17
2021-07-01 23:15 | 0.15246 | 25.14 | 0.21861 | 27.72 | 0.15584 | 25.1 | 1.1899 | 0.20503 | 27.47 | 1.4834 | 100 | 8238 | 90.86 | 22.28
2021-07-01 23:30 | 0.15204 | 25 | 0.21842 | 27.59 | 0.15603 | 24.92 | 1.1866 | 0.20522 | 27.34 | 1.4834 | 100 | 8246 | 90.87 | 22.3
2021-07-01 23:45 | 0.15204 | 24.85 | 0.21824 | 27.47 | 0.15619 | 24.74 | 1.1836 | 0.20534 | 27.21 | 1.4769 | 100 | 8244 | 90.88 | 22.01
2021-07-02 | 0.15162 | 24.66 | 0.21806 | 27.34 | 0.15631 | 24.59 | 1.1808 | 0.20541 | 27.06 | 1.481 | 100 | 8246 | 90.89 | 21.79
2021-07-02 00:15 | 0.15162 | 24.51 | 0.21806 | 27.24 | 0.1565 | 24.44 | 1.191 | 0.20541 | 26.94 | 1.4853 | 100 | 8245 | 90.9 | 21.84
2021-07-02 00:30 | 0.1512 | 24.35 | 0.21806 | 27.11 | 0.15669 | 24.27 | 1.1904 | 0.20557 | 26.81 | 1.4888 | 100 | 8244 | 90.92 | 21.77
2021-07-02 00:45 | 0.15141 | 24.27 | 0.21806 | 27.01 | 0.15677 | 24.16 | 1.1904 | 0.20553 | 26.67 | 1.4866 | 100 | 8241 | 90.92 | 21.68
2021-07-02 01:00 | 0.1512 | 24.13 | 0.21806 | 26.9 | 0.15693 | 24.05 | 1.1952 | 0.20557 | 26.56 | 1.4872 | 100 | 8242 | 90.91 | 21.55
2021-07-02 01:15 | 0.1512 | 24 | 0.2177 | 26.78 | 0.15704 | 23.95 | 1.1976 | 0.20565 | 26.44 | 1.4808 | 100 | 8240 | 90.9 | 21.49
2021-07-02 01:30 | 0.15099 | 23.89 | 0.21751 | 26.69 | 0.15716 | 23.83 | 1.1919 | 0.20565 | 26.34 | 1.4781 | 100 | 8238 | 90.89 | 21.45
2021-07-02 01:45 | 0.15099 | 23.76 | 0.21733 | 26.58 | 0.15731 | 23.66 | 1.1861 | 0.20569 | 26.23 | 1.4821 | 100 | 8239 | 90.87 | 21.45
2021-07-02 02:00 | 0.15056 | 23.61 | 0.21697 | 26.5 | 0.15751 | 23.48 | 1.1829 | 0.20572 | 26.11 | 1.4828 | 100 | 8239 | 90.87 | 21.29
2021-07-02 02:15 | 0.15056 | 23.48 | 0.21697 | 26.37 | 0.15766 | 23.34 | 1.1797 | 0.20561 | 26.01 | 1.4806 | 100 | 8235 | 90.86 | 21.12
2021-07-02 02:30 | 0.15056 | 23.39 | 0.21697 | 26.3 | 0.15774 | 23.22 | 1.1852 | 0.20588 | 25.9 | 1.4767 | 100 | 8236 | 90.86 | 21.01
2021-07-02 02:45 | 0.15056 | 23.25 | 0.21697 | 26.14 | 0.15794 | 23.12 | 1.1897 | 0.20596 | 25.79 | 1.477 | 100 | 8235 | 90.86 | 20.92
2021-07-02 03:00 | 0.15056 | 23.2 | 0.21697 | 26.04 | 0.15797 | 23.1 | 1.1868 | 0.206 | 25.69 | 1.4776 | 100 | 8237 | 90.86 | 20.95
2021-07-02 03:15 | 0.15035 | 23.21 | 0.21697 | 25.94 | 0.15801 | 23.1 | 1.1892 | 0.20596 | 25.59 | 1.4784 | 100 | 8234 | 90.86 | 20.98
2021-07-02 03:30 | 0.15035 | 23.22 | 0.21678 | 25.86 | 0.15801 | 23.1 | 1.1838 | 0.20603 | 25.5 | 1.4821 | 100 | 8232 | 90.88 | 21.04
2021-07-02 03:45 | 0.15056 | 23.21 | 0.2166 | 25.79 | 0.15805 | 23.16 | 1.1941 | 0.20611 | 25.41 | 1.4789 | 100 | 8233 | 90.89 | 21.09
2021-07-02 04:00 | 0.15035 | 23.23 | 0.21624 | 25.7 | 0.15805 | 23.2 | 1.1939 | 0.206 | 25.33 | 1.4801 | 100 | 8232 | 90.88 | 21.12
2021-07-02 04:15 | 0.15078 | 23.23 | 0.21624 | 25.61 | 0.15805 | 23.2 | 1.1966 | 0.20611 | 25.28 | 1.4731 | 100 | 8232 | 90.88 | 21.15
2021-07-02 04:30 | 0.15056 | 23.19 | 0.21587 | 25.56 | 0.15813 | 23.15 | 1.1963 | 0.20611 | 25.2 | 1.4702 | 100 | 8229 | 90.89 | 21.12
2021-07-02 04:45 | 0.15056 | 23.11 | 0.21587 | 25.49 | 0.15828 | 23.1 | 1.1981 | 0.20615 | 25.13 | 1.4671 | 100 | 8229 | 90.9 | 21.09
2021-07-02 05:00 | 0.15056 | 23.09 | 0.21569 | 25.4 | 0.15825 | 23.1 | 1.2039 | 0.20619 | 25.1 | 1.4672 | 100 | 8228 | 90.91 | 21.12
2021-07-02 05:15 | 0.15056 | 23.1 | 0.21551 | 25.39 | 0.15825 | 23.1 | 1.2012 | 0.20607 | 25.01 | 1.4683 | 100 | 8225 | 90.92 | 21.17
2021-07-02 05:30 | 0.15056 | 23.1 | 0.21551 | 25.3 | 0.15832 | 23.1 | 1.2061 | 0.20623 | 24.99 | 1.4779 | 100 | 8225 | 90.94 | 21.22
2021-07-02 05:45 | 0.15056 | 23.1 | 0.21551 | 25.25 | 0.15825 | 23.1 | 1.2095 | 0.20627 | 24.9 | 1.4682 | 100 | 8224 | 90.97 | 21.31
2021-07-02 06:00 | 0.15056 | 23.09 | 0.21551 | 25.2 | 0.15832 | 23.07 | 1.2091 | 0.20619 | 24.9 | 1.4753 | 100 | 8225 | 90.99 | 21.34
2021-07-02 06:15 | 0.15056 | 23.05 | 0.21551 | 25.17 | 0.15852 | 22.99 | 1.2136 | 0.20623 | 24.8 | 1.4758 | 100 | 8222 | 91 | 21.18
2021-07-02 06:30 | 0.15078 | 22.98 | 0.21551 | 25.1 | 0.15856 | 22.9 | 1.211 | 0.206 | 24.8 | 1.477 | 100 | 8222 | 91.01 | 21.06
2021-07-02 06:45 | 0.15056 | 22.95 | 0.21551 | 25.09 | 0.15856 | 22.9 | 1.211 | 0.20623 | 24.7 | 1.4765 | 100 | 8222 | 91.02 | 21.11
2021-07-02 07:00 | 0.15078 | 22.99 | 0.21551 | 25 | 0.1584 | 23.02 | 1.2199 | 0.20615 | 24.7 | 1.4769 | 100 | 8222 | 91.04 | 21.33
2021-07-02 07:15 | 0.15078 | 23.11 | 0.21551 | 25 | 0.15832 | 23.15 | 1.2198 | 0.20627 | 24.64 | 1.4734 | 100 | 8222 | 91.04 | 21.54
2021-07-02 07:30 | 0.15078 | 23.21 | 0.21551 | 24.97 | 0.15832 | 23.2 | 1.2223 | 0.20627 | 24.6 | 1.4736 | 100 | 8220 | 91.05 | 21.66
2021-07-02 07:45 | 0.15078 | 23.23 | 0.21551 | 24.9 | 0.15832 | 23.23 | 1.225 | 0.20635 | 24.6 | 1.4733 | 100 | 8221 | 91.07 | 21.79
2021-07-02 08:00 | 0.1512 | 23.41 | 0.21514 | 24.9 | 0.15809 | 23.47 | 1.2311 | 0.20623 | 24.52 | 1.4676 | 100 | 8222 | 91.09 | 22.08
2021-07-02 08:15 | 0.15162 | 23.61 | 0.21514 | 24.84 | 0.1579 | 23.67 | 1.2372 | 0.20631 | 24.5 | 1.464 | 100 | 8219 | 91.1 | 22.25
2021-07-02 08:30 | 0.15141 | 23.61 | 0.21496 | 24.8 | 0.15794 | 23.61 | 1.2315 | 0.20623 | 24.5 | 1.4543 | 100 | 8222 | 91.1 | 22.13
2021-07-02 08:45 | 0.1512 | 23.57 | 0.21477 | 24.8 | 0.15786 | 23.64 | 1.2377 | 0.20619 | 24.5 | 1.4478 | 100 | 8225 | 91.09 | 22.16
2021-07-02 09:00 | 0.15204 | 23.89 | 0.21477 | 24.8 | 0.15751 | 24.1 | 1.2293 | 0.20607 | 24.5 | 1.4584 | 100 | 8229 | 91.08 | 22.58
2021-07-02 09:15 | 0.1533 | 24.66 | 0.21477 | 24.8 | 0.15673 | 25.17 | 1.2323 | 0.20603 | 24.5 | 1.4687 | 100 | 8235 | 91.08 | 23.65
2021-07-02 09:30 | 0.15539 | 26 | 0.21441 | 24.8 | 0.15576 | 26.93 | 1.2387 | 0.20592 | 24.52 | 1.4725 | 100 | 8240 | 91.07 | 25.21
2021-07-02 09:45 | 0.1579 | 27.48 | 0.21441 | 24.8 | 0.15487 | 28.51 | 1.237 | 0.20588 | 24.63 | 1.4652 | 100 | 8244 | 91.06 | 26.04
2021-07-02 10:00 | 0.15852 | 28.03 | 0.21459 | 24.87 | 0.15448 | 28.69 | 1.2336 | 0.20565 | 24.77 | 1.4687 | 100 | 8249 | 91.06 | 25.82
2021-07-02 10:15 | 0.15997 | 28.79 | 0.21477 | 24.98 | 0.15375 | 29.67 | 1.2485 | 0.20569 | 24.99 | 1.4535 | 100 | 8252 | 91.07 | 26.75
2021-07-02 10:30 | 0.16121 | 29.59 | 0.21477 | 25.09 | 0.15305 | 30.62 | 1.2461 | 0.20538 | 25.21 | 1.4636 | 100 | 8260 | 91.07 | 27.21
2021-07-02 10:45 | 0.16286 | 30.75 | 0.21496 | 25.25 | 0.15212 | 32.11 | 1.2485 | 0.20514 | 25.44 | 1.4497 | 100 | 8266 | 91.07 | 28.05
2021-07-02 11:00 | 0.1645 | 31.84 | 0.21532 | 25.43 | 0.15091 | 33.41 | 1.2575 | 0.20495 | 25.72 | 1.4554 | 100 | 8273 | 91.07 | 28.78
2021-07-02 11:15 | 0.16614 | 32.81 | 0.21551 | 25.63 | 0.1501 | 34.3 | 1.2598 | 0.20468 | 26.03 | 1.4446 | 100 | 8278 | 91.07 | 29
2021-07-02 11:30 | 0.16512 | 32.85 | 0.21551 | 25.88 | 0.1496 | 34.01 | #N/A | 0.20452 | 26.39 | 1.4596 | 100 | 8289 | 91.07 | 28.92
2021-07-02 11:45 | 0.16553 | 33.26 | 0.21551 | 26.17 | 0.14913 | 34.36 | #N/A | 0.20417 | 26.72 | 1.4556 | 100 | 8293 | 91.05 | 29.22
2021-07-02 12:00 | 0.1645 | 32.99 | 0.21605 | 26.45 | 0.14874 | 33.81 | #N/A | 0.20394 | 27.03 | 1.4513 | 100 | 8296 | 91.04 | 28.83
2021-07-02 12:15 | 0.16491 | 33.25 | 0.2166 | 26.71 | 0.148 | 34.35 | #N/A | 0.20398 | 27.3 | 1.4459 | 100 | 8309 | 91.02 | 29.23
2021-07-02 12:30 | 0.16635 | 34.2 | 0.21697 | 26.93 | 0.14688 | 35.48 | #N/A | 0.20355 | 27.51 | 1.4432 | 100 | 8312 | 91.01 | 29.62
2021-07-02 12:45 | 0.16532 | 34.08 | 0.21697 | 27.13 | 0.14649 | 34.94 | #N/A | 0.20336 | 27.76 | 1.4591 | 100 | 8313 | 91 | 28.95
2021-07-02 13:00 | 0.1645 | 33.67 | 0.21697 | 27.35 | 0.14614 | 34.66 | #N/A | 0.20309 | 28 | 1.4622 | 100 | 8329 | 90.99 | 28.92
2021-07-02 13:15 | 0.16635 | 34.68 | 0.21733 | 27.55 | 0.1451 | 36.05 | #N/A | 0.20305 | 28.2 | 1.4576 | 100 | 8310 | 90.98 | 29.8
2021-07-02 13:30 | 0.16635 | 35.14 | 0.21788 | 27.74 | 0.14424 | 36.31 | #N/A | 0.20243 | 28.4 | 1.4459 | 100 | 8342 | 90.96 | 29.82
2021-07-02 13:45 | 0.16675 | 35.45 | 0.21806 | 27.93 | 0.14351 | 36.77 | #N/A | 0.20235 | 28.62 | 1.4514 | 100 | 8355 | 90.95 | 30.15
2021-07-02 14:00 | 0.16818 | 36.43 | 0.21806 | 28.19 | 0.14277 | 37.81 | #N/A | 0.20227 | 28.87 | 1.4401 | 100 | 8358 | 90.94 | 30.79
2021-07-02 14:15 | 0.16798 | 36.63 | 0.21806 | 28.4 | 0.14226 | 37.79 | #N/A | 0.20216 | 29.13 | 1.4389 | 100 | 8358 | 90.92 | 30.83
2021-07-02 14:30 | 0.16696 | 36.4 | 0.21842 | 28.62 | 0.14172 | 37.43 | #N/A | 0.20192 | 29.4 | 1.4582 | 100 | 8357 | 90.91 | 30.78
2021-07-02 14:45 | 0.16594 | 35.95 | 0.21842 | 28.83 | 0.14153 | 36.63 | #N/A | 0.20161 | 29.67 | 1.4545 | 100 | 8352 | 90.9 | 30.24
2021-07-02 15:00 | 0.16368 | 34.96 | 0.21861 | 29.04 | 0.14157 | 35.51 | #N/A | 0.20146 | 29.87 | 1.4538 | 100 | 8358 | 90.89 | 29.6
2021-07-02 15:15 | 0.16348 | 34.85 | 0.21915 | 29.19 | 0.14106 | 35.71 | #N/A | 0.20122 | 29.99 | 1.4475 | 100 | 8366 | 90.86 | 29.99
2021-07-02 15:30 | 0.16389 | 35.27 | 0.21933 | 29.33 | 0.14044 | 36.15 | #N/A | 0.20126 | 30.07 | 1.4434 | 100 | 8369 | 90.84 | 30.29
2021-07-02 15:45 | 0.16348 | 35.23 | 0.21951 | 29.43 | 0.14036 | 35.95 | #N/A | 0.20091 | 30.15 | 1.4479 | 100 | 8365 | 90.84 | 30.22
2021-07-02 16:00 | 0.16245 | 34.73 | 0.21951 | 29.53 | 0.14013 | 35.19 | #N/A | 0.20068 | 30.23 | 1.4586 | 100 | 8361 | 90.84 | 29.61
2021-07-02 16:15 | 0.16059 | 33.79 | 0.21951 | 29.69 | 0.14029 | 34 | #N/A | 0.20068 | 30.3 | 1.4547 | 100 | 8355 | 90.84 | 28.65
2021-07-02 16:30 | 0.15852 | 32.86 | 0.21951 | 29.75 | 0.1406 | 33.01 | #N/A | 0.2006 | 30.3 | 1.4585 | 100 | 8351 | 90.84 | 27.96
2021-07-02 16:45 | 0.15706 | 32.11 | 0.21951 | 29.78 | 0.14079 | 32.17 | #N/A | 0.20076 | 30.29 | 1.4611 | 100 | 8348 | 90.85 | 27.35
2021-07-02 17:00 | 0.1556 | 31.39 | 0.21951 | 29.79 | 0.14122 | 31.35 | #N/A | 0.20037 | 30.19 | 1.4437 | 100 | 8342 | 90.86 | 26.71
2021-07-02 17:15 | 0.15435 | 30.65 | 0.21951 | 29.73 | 0.14157 | 30.53 | #N/A | 0.20053 | 30.06 | 1.4439 | 100 | 8339 | 90.85 | 26.15
2021-07-02 17:30 | 0.15372 | 30.03 | 0.21951 | 29.7 | 0.14172 | 29.85 | #N/A | 0.20049 | 29.92 | 1.4584 | 100 | 8333 | 90.88 | 25.73
2021-07-02 17:45 | 0.15246 | 29.42 | 0.21951 | 29.62 | 0.14211 | 29.14 | #N/A | 0.20057 | 29.75 | 1.4492 | 100 | 8327 | 90.88 | 24.9
2021-07-02 18:00 | 0.15141 | 28.69 | 0.21915 | 29.47 | 0.14288 | 28.23 | #N/A | 0.20049 | 29.55 | 1.461 | 100 | 8327 | 90.9 | 23.83
2021-07-02 18:15 | 0.15035 | 27.97 | 0.21897 | 29.36 | 0.14362 | 27.43 | #N/A | 0.20057 | 29.35 | 1.462 | 100 | 8324 | 90.91 | 23.23
2021-07-02 18:30 | 0.14993 | 27.51 | 0.21861 | 29.23 | 0.14413 | 27.04 | #N/A | 0.20049 | 29.13 | 1.4606 | 100 | 8323 | 90.9 | 23.03
2021-07-02 18:45 | 0.1493 | 27.13 | 0.21842 | 29.07 | 0.14463 | 26.67 | #N/A | 0.2006 | 28.91 | 1.4649 | 100 | 8317 | 90.89 | 22.78
2021-07-02 19:00 | 0.14909 | 26.82 | 0.21806 | 28.93 | 0.14513 | 26.39 | #N/A | 0.20053 | 28.68 | 1.4669 | 100 | 8316 | 90.9 | 22.63
2021-07-02 19:15 | 0.14866 | 26.57 | 0.21806 | 28.77 | 0.14568 | 26.21 | #N/A | 0.20064 | 28.47 | 1.4678 | 100 | 8316 | 90.9 | 22.57
2021-07-02 19:30 | 0.14887 | 26.33 | 0.21806 | 28.63 | 0.14591 | 26.01 | #N/A | 0.20072 | 28.26 | 1.4588 | 100 | 8314 | 90.89 | 22.5
2021-07-02 19:45 | 0.14866 | 26.13 | 0.2177 | 28.45 | 0.14626 | 25.84 | #N/A | 0.20084 | 28.08 | 1.4662 | 100 | 8312 | 90.88 | 22.5
2021-07-02 20:00 | 0.14866 | 25.94 | 0.21715 | 28.33 | 0.14661 | 25.65 | #N/A | 0.20076 | 27.91 | 1.4712 | 100 | 8311 | 90.86 | 22.53
2021-07-02 20:15 | 0.14887 | 25.72 | 0.21697 | 28.15 | 0.14684 | 25.43 | #N/A | 0.20095 | 27.75 | 1.4578 | 100 | 8311 | 90.87 | 22.52
2021-07-02 20:30 | 0.14866 | 25.52 | 0.21697 | 27.95 | 0.14715 | 25.25 | #N/A | 0.20122 | 27.6 | 1.4575 | 100 | 8308 | 90.89 | 22.51
2021-07-02 20:45 | 0.14845 | 25.36 | 0.21697 | 27.84 | 0.14735 | 25.11 | #N/A | 0.20095 | 27.45 | 1.4599 | 100 | 8307 | 90.91 | 22.54
2021-07-02 21:00 | 0.14845 | 25.27 | 0.2166 | 27.69 | 0.14762 | 25.05 | #N/A | 0.20107 | 27.32 | 1.4669 | 100 | 8304 | 90.91 | 22.58
2021-07-02 21:15 | 0.14845 | 25.13 | 0.21642 | 27.57 | 0.14785 | 24.94 | #N/A | 0.20088 | 27.18 | 1.4723 | 100 | 8301 | 90.93 | 22.52
2021-07-02 21:30 | 0.14845 | 24.99 | 0.21587 | 27.46 | 0.148 | 24.78 | #N/A | 0.20103 | 27.05 | 1.4589 | 100 | 8298 | 90.96 | 22.4
2021-07-02 21:45 | 0.14824 | 24.84 | 0.21569 | 27.34 | 0.14824 | 24.61 | #N/A | 0.20095 | 26.94 | 1.4534 | 100 | 8301 | 90.97 | 22.32
2021-07-02 22:00 | 0.14824 | 24.67 | 0.21551 | 27.24 | 0.14851 | 24.43 | #N/A | 0.20107 | 26.82 | 1.4704 | 100 | 8298 | 90.99 | 22.29
2021-07-02 22:15 | 0.14803 | 24.54 | 0.21551 | 27.12 | 0.14863 | 24.32 | #N/A | 0.20119 | 26.71 | 1.4639 | 100 | 8296 | 91.01 | 22.33
2021-07-02 22:30 | 0.14781 | 24.51 | 0.21551 | 27.03 | 0.1487 | 24.3 | #N/A | 0.2013 | 26.59 | 1.4607 | 100 | 8297 | 91.02 | 22.36
2021-07-02 22:45 | 0.14803 | 24.4 | 0.21551 | 26.91 | 0.14886 | 24.21 | #N/A | 0.20119 | 26.48 | 1.4621 | 100 | 8294 | 91.03 | 22.43
2021-07-02 23:00 | 0.14781 | 24.31 | 0.21551 | 26.83 | 0.14905 | 24.11 | #N/A | 0.20122 | 26.39 | 1.4592 | 100 | 8291 | 91.03 | 22.42
2021-07-02 23:15 | 0.1476 | 24.14 | 0.21514 | 26.71 | 0.14921 | 23.95 | #N/A | 0.20126 | 26.29 | 1.4664 | 100 | 8273 | 91.02 | 22.5
2021-07-02 23:30 | 0.1476 | 24.05 | 0.21496 | 26.65 | 0.14936 | 23.87 | #N/A | 0.20111 | 26.18 | 1.4612 | 100 | 8281 | 91.02 | 22.44
2021-07-02 23:45 | 0.1476 | 23.97 | 0.21477 | 26.54 | 0.14944 | 23.8 | #N/A | 0.2013 | 26.1 | 1.4608 | 100 | 8279 | 91.01 | 22.35
2021-07-03 | 0.14739 | 23.89 | 0.21441 | 26.47 | 0.14948 | 23.7 | #N/A | 0.2013 | 26 | 1.4648 | 100 | 8278 | 91.01 | 22.26
2021-07-03 00:15 | 0.14718 | 23.71 | 0.21441 | 26.37 | 0.14963 | 23.51 | #N/A | 0.2013 | 25.9 | 1.4655 | 100 | 8277 | 91.01 | 22.06
2021-07-03 00:30 | 0.14718 | 23.61 | 0.21441 | 26.29 | 0.14979 | 23.4 | #N/A | 0.20138 | 25.83 | 1.4623 | 100 | 8277 | 91.03 | 22.02
2021-07-03 00:45 | 0.14739 | 23.61 | 0.21441 | 26.16 | 0.14975 | 23.48 | #N/A | 0.20142 | 25.73 | 1.4628 | 100 | 8273 | 91.02 | 22.03
2021-07-03 01:00 | 0.14718 | 23.57 | 0.21441 | 26.06 | 0.14983 | 23.43 | #N/A | 0.20146 | 25.65 | 1.4564 | 100 | 8276 | 91.01 | 21.98
2021-07-03 01:15 | 0.14718 | 23.49 | 0.21441 | 25.99 | 0.14983 | 23.37 | #N/A | 0.20161 | 25.57 | 1.4595 | 100 | 8274 | 91 | 21.92
2021-07-03 01:30 | 0.14718 | 23.42 | 0.21422 | 25.9 | 0.14998 | 23.26 | #N/A | 0.20154 | 25.5 | 1.4604 | 100 | 8273 | 90.97 | 21.85
2021-07-03 01:45 | 0.14696 | 23.31 | 0.21404 | 25.82 | 0.1501 | 23.15 | 1.3291 | 0.20146 | 25.42 | 1.458 | 100 | 8273 | 90.93 | 21.75
2021-07-03 02:00 | 0.14675 | 23.19 | 0.21385 | 25.79 | 0.15018 | 23.03 | 1.329 | 0.20154 | 25.35 | 1.4581 | 100 | 8271 | 90.94 | 21.67
2021-07-03 02:15 | 0.14696 | 23.13 | 0.21367 | 25.69 | 0.15014 | 23 | 1.3388 | 0.20154 | 25.29 | 1.4551 | 100 | 8267 | 90.95 | 21.69
2021-07-03 02:30 | 0.14675 | 23.07 | 0.21349 | 25.6 | 0.15022 | 22.94 | 1.3446 | 0.20161 | 25.2 | 1.4487 | 100 | 8267 | 90.95 | 21.64
2021-07-03 02:45 | 0.14654 | 23.03 | 0.2133 | 25.55 | 0.15037 | 22.89 | 1.3402 | 0.20157 | 25.13 | 1.4594 | 100 | 8266 | 90.94 | 21.57
2021-07-03 03:00 | 0.14654 | 22.89 | 0.21312 | 25.49 | 0.15045 | 22.75 | 1.3403 | 0.20177 | 25.08 | 1.4621 | 100 | 8270 | 90.93 | 21.36
2021-07-03 03:15 | 0.14633 | 22.79 | 0.21293 | 25.4 | 0.15057 | 22.63 | 1.3398 | 0.20177 | 25 | 1.4593 | 100 | 8266 | 90.95 | 21.2
2021-07-03 03:30 | 0.14654 | 22.75 | 0.21293 | 25.37 | 0.1506 | 22.66 | 1.3424 | 0.20169 | 24.93 | 1.4535 | 100 | 8265 | 90.95 | 21.22
2021-07-03 03:45 | 0.14633 | 22.8 | 0.21293 | 25.3 | 0.15049 | 22.7 | 1.3464 | 0.20157 | 24.89 | 1.4543 | 100 | 8263 | 90.93 | 21.27
2021-07-03 04:00 | 0.14611 | 22.74 | 0.21293 | 25.21 | 0.15057 | 22.62 | 1.343 | 0.20185 | 24.8 | 1.4569 | 100 | 8263 | 90.92 | 21.22
2021-07-03 04:15 | 0.14633 | 22.63 | 0.21293 | 25.19 | 0.15068 | 22.51 | 1.3456 | 0.20181 | 24.74 | 1.4609 | 100 | 8262 | 90.93 | 21.06
2021-07-03 04:30 | 0.14633 | 22.61 | 0.21293 | 25.1 | 0.15072 | 22.55 | 1.348 | 0.20173 | 24.7 | 1.4616 | 100 | 8260 | 90.95 | 21.07
2021-07-03 04:45 | 0.14654 | 22.61 | 0.21293 | 25.05 | 0.15068 | 22.6 | 1.3575 | 0.20165 | 24.63 | 1.4591 | 100 | 8260 | 90.98 | 21.15
2021-07-03 05:00 | 0.14611 | 22.63 | 0.21293 | 25 | 0.15068 | 22.6 | 1.3419 | 0.20173 | 24.6 | 1.4555 | 100 | 8256 | 90.99 | 21.19
2021-07-03 05:15 | 0.14633 | 22.6 | 0.21293 | 25 | 0.15072 | 22.6 | 1.3508 | 0.20208 | 24.51 | 1.4477 | 100 | 8256 | 90.98 | 21.21
2021-07-03 05:30 | 0.14633 | 22.62 | 0.21293 | 24.9 | 0.15076 | 22.56 | 1.3445 | 0.20177 | 24.5 | 1.4394 | 100 | 8257 | 90.97 | 21.1
2021-07-03 05:45 | 0.14611 | 22.55 | 0.21293 | 24.89 | 0.15088 | 22.5 | 1.3499 | 0.20192 | 24.45 | 1.4389 | 100 | 8256 | 90.99 | 21.01
2021-07-03 06:00 | 0.14611 | 22.51 | 0.21275 | 24.8 | 0.15091 | 22.5 | 1.3464 | 0.20177 | 24.4 | 1.4334 | 100 | 8254 | 91 | 20.98
2021-07-03 06:15 | 0.14633 | 22.51 | 0.21257 | 24.8 | 0.15091 | 22.5 | 1.3402 | 0.20188 | 24.37 | 1.4463 | 100 | 8253 | 91 | 21
2021-07-03 06:30 | 0.14654 | 22.55 | 0.21257 | 24.75 | 0.15088 | 22.53 | 1.3497 | 0.20185 | 24.3 | 1.4503 | 100 | 8253 | 91.01 | 21.06
2021-07-03 06:45 | 0.14654 | 22.59 | 0.21238 | 24.7 | 0.15088 | 22.6 | 1.3462 | 0.20208 | 24.3 | 1.4525 | 100 | 8252 | 91.01 | 21.1
2021-07-03 07:00 | 0.14675 | 22.61 | 0.2122 | 24.66 | 0.15084 | 22.63 | 1.3495 | 0.20165 | 24.25 | 1.4617 | 100 | 8251 | 91.02 | 21.2
2021-07-03 07:15 | 0.14675 | 22.71 | 0.2122 | 24.6 | 0.15072 | 22.79 | 1.359 | 0.20181 | 24.2 | 1.4579 | 100 | 8252 | 91.02 | 21.37
2021-07-03 07:30 | 0.14718 | 22.93 | 0.21201 | 24.6 | 0.15049 | 23.05 | 1.3566 | 0.20181 | 24.2 | 1.4579 | 100 | 8252 | 91.04 | 21.66
2021-07-03 07:45 | 0.14739 | 23.16 | 0.21183 | 24.6 | 0.15025 | 23.36 | 1.3508 | 0.20173 | 24.2 | 1.4616 | 100 | 8254 | 91.05 | 22.07
2021-07-03 08:00 | 0.14781 | 23.44 | 0.21183 | 24.57 | 0.14998 | 23.63 | #N/A | 0.20173 | 24.2 | 1.4549 | 100 | 8252 | 91.06 | 22.31
2021-07-03 08:15 | 0.14781 | 23.6 | 0.21183 | 24.5 | 0.14994 | 23.77 | #N/A | 0.20185 | 24.2 | 1.4543 | 100 | 8255 | 91.07 | 22.46
2021-07-03 08:30 | 0.14824 | 23.71 | 0.21183 | 24.5 | 0.14971 | 23.93 | #N/A | 0.20173 | 24.2 | 1.4583 | 100 | 8256 | 91.07 | 22.65
2021-07-03 08:45 | 0.14887 | 24.06 | 0.21183 | 24.52 | 0.1494 | 24.47 | #N/A | 0.20173 | 24.23 | 1.4547 | 100 | 8257 | 91.05 | 23.54
2021-07-03 09:00 | 0.14993 | 24.74 | 0.21183 | 24.59 | 0.14878 | 25.42 | #N/A | 0.20165 | 24.3 | 1.4546 | 100 | 8262 | 91.05 | 24.73
2021-07-03 09:15 | 0.1512 | 25.53 | 0.21183 | 24.6 | 0.14832 | 26.23 | #N/A | 0.20157 | 24.33 | 1.4515 | 100 | 8266 | 91.04 | 25.2
2021-07-03 09:30 | 0.15204 | 25.89 | 0.21183 | 24.6 | 0.14824 | 26.38 | #N/A | 0.20157 | 24.44 | 1.4474 | 100 | 8271 | 91.03 | 25.19
2021-07-03 09:45 | 0.15246 | 26.2 | 0.21183 | 24.68 | 0.14777 | 26.69 | #N/A | 0.2015 | 24.55 | 1.4272 | 100 | 8272 | 91.02 | 25.56
2021-07-03 10:00 | 0.15309 | 26.69 | 0.21183 | 24.77 | 0.14738 | 27.25 | #N/A | 0.20122 | 24.68 | 1.4375 | 100 | 8272 | 91.01 | 26.31
2021-07-03 10:15 | 0.15435 | 27.33 | 0.21183 | 24.84 | 0.14692 | 27.95 | #N/A | 0.20115 | 24.81 | 1.4437 | 100 | 8279 | 91 | 26.86
2021-07-03 10:30 | 0.15539 | 28 | 0.21183 | 24.95 | 0.14638 | 28.64 | #N/A | 0.20103 | 24.95 | 1.4466 | 100 | 8279 | 91 | 27.33
2021-07-03 10:45 | 0.15623 | 28.65 | 0.21201 | 25.05 | 0.14583 | 29.21 | #N/A | 0.20103 | 25.11 | 1.4422 | 100 | 8288 | 91 | 27.7
2021-07-03 11:00 | 0.15748 | 29.14 | 0.2122 | 25.17 | 0.14544 | 29.78 | #N/A | 0.20068 | 25.29 | 1.4394 | 100 | 8292 | 91 | 28.22
2021-07-03 11:15 | 0.1581 | 29.67 | 0.21238 | 25.31 | 0.1451 | 30.1 | #N/A | 0.20057 | 25.48 | 1.4453 | 100 | 8291 | 90.99 | 28.28
2021-07-03 11:30 | 0.15748 | 29.53 | 0.21275 | 25.45 | 0.14494 | 29.79 | #N/A | 0.20033 | 25.68 | 1.4418 | 100 | 8291 | 90.97 | 28.2
2021-07-03 11:45 | 0.15685 | 29.35 | 0.21293 | 25.63 | 0.14479 | 29.57 | #N/A | 0.2001 | 25.86 | 1.4484 | 100 | 8293 | 90.96 | 28.04
2021-07-03 12:00 | 0.15706 | 29.44 | 0.21293 | 25.77 | 0.14451 | 29.81 | #N/A | 0.19987 | 26.03 | 1.4484 | 100 | 8297 | 90.95 | 28.25
2021-07-03 12:15 | 0.1579 | 29.9 | 0.21293 | 25.92 | 0.14397 | 30.31 | #N/A | 0.19983 | 26.15 | 1.4478 | 100 | 8300 | 90.94 | 28.61
2021-07-03 12:30 | 0.15914 | 30.65 | 0.21293 | 26.04 | 0.14354 | 31.11 | #N/A | 0.19971 | 26.29 | 1.4441 | 100 | 8305 | 90.92 | 29.37
2021-07-03 12:45 | 0.15831 | 30.45 | 0.21293 | 26.21 | 0.14339 | 30.5 | #N/A | 0.19948 | 26.44 | 1.4443 | 100 | 8305 | 90.92 | 28.85
2021-07-03 13:00 | 0.15706 | 29.8 | 0.21312 | 26.35 | 0.14339 | 29.86 | #N/A | 0.19948 | 26.59 | 1.4466 | 100 | 8310 | 90.91 | 28.42
2021-07-03 13:15 | 0.15748 | 30.05 | 0.2133 | 26.49 | 0.14281 | 30.53 | #N/A | 0.19936 | 26.71 | 1.4298 | 100 | 8321 | 90.89 | 28.94
2021-07-03 13:30 | 0.161 | 31.77 | 0.2133 | 26.61 | 0.14176 | 32.81 | #N/A | 0.19913 | 26.8 | 1.437 | 100 | 8333 | 90.87 | 30.37
2021-07-03 13:45 | 0.16307 | 33.39 | 0.21367 | 26.71 | 0.14079 | 34.15 | #N/A | 0.19909 | 26.94 | 1.4362 | 100 | 8335 | 90.85 | 31.08
2021-07-03 14:00 | 0.16286 | 33.3 | 0.21404 | 26.85 | 0.1406 | 33.81 | #N/A | 0.19882 | 27.17 | 1.4261 | 100 | 8341 | 90.84 | 30.89
2021-07-03 14:15 | 0.16286 | 33.63 | 0.21441 | 27.02 | 0.13998 | 34.27 | #N/A | 0.19855 | 27.43 | 1.4423 | 100 | 8352 | 90.83 | 31.35
2021-07-03 14:30 | 0.16532 | 34.95 | 0.21441 | 27.21 | 0.13897 | 36.05 | #N/A | 0.19847 | 27.68 | 1.4376 | 100 | 8367 | 90.82 | 32.9
2021-07-03 14:45 | 0.16777 | 36.57 | 0.21441 | 27.41 | 0.138 | 37.59 | #N/A | 0.19835 | 27.93 | 1.4332 | 100 | 8369 | 90.81 | 33.7
2021-07-03 15:00 | 0.16838 | 37.13 | 0.21459 | 27.61 | 0.13703 | 38.05 | #N/A | 0.19797 | 28.26 | 1.4263 | 100 | 8377 | 90.8 | 34.1
2021-07-03 15:15 | 0.1692 | 37.95 | 0.21514 | 27.89 | 0.13617 | 38.93 | #N/A | 0.19773 | 28.64 | 1.4315 | 100 | 8384 | 90.78 | 35.05
2021-07-03 15:30 | 0.16899 | 38.34 | 0.21551 | 28.21 | 0.13532 | 39.08 | #N/A | 0.1975 | 29.01 | 1.4434 | 100 | 8373 | 90.76 | 35.18
2021-07-03 15:45 | 0.16696 | 37.53 | 0.21551 | 28.51 | 0.1352 | 37.97 | #N/A | 0.19719 | 29.39 | 1.4391 | 100 | 8371 | 90.75 | 34.07
2021-07-03 16:00 | 0.1643 | 36.42 | 0.21569 | 28.79 | 0.13489 | 36.88 | #N/A | 0.19704 | 29.71 | 1.4311 | 100 | 8367 | 90.74 | 33.15
2021-07-03 16:15 | 0.16286 | 35.84 | 0.21624 | 29.06 | 0.1347 | 36.31 | #N/A | 0.19684 | 29.95 | 1.4304 | 100 | 8366 | 90.73 | 32.66
2021-07-03 16:30 | 0.16142 | 35.27 | 0.21678 | 29.25 | 0.1347 | 35.63 | #N/A | 0.19665 | 30.13 | 1.4236 | 100 | 8371 | 90.73 | 32.07
2021-07-03 16:45 | 0.161 | 35.05 | 0.21697 | 29.4 | 0.13423 | 35.54 | #N/A | 0.19661 | 30.22 | 1.4199 | 100 | 8368 | 90.71 | 32.29
2021-07-03 17:00 | 0.15956 | 34.49 | 0.21697 | 29.51 | 0.1342 | 34.63 | #N/A | 0.19661 | 30.3 | 1.4325 | 100 | 8365 | 90.71 | 31.07
2021-07-03 17:15 | 0.15706 | 33.27 | 0.21697 | 29.64 | 0.13462 | 33.29 | #N/A | 0.19641 | 30.3 | 1.4401 | 100 | 8370 | 90.7 | 30.15
2021-07-03 17:30 | 0.15727 | 33.21 | 0.21697 | 29.7 | 0.13435 | 33.41 | #N/A | 0.19614 | 30.3 | 1.4449 | 100 | 8371 | 90.69 | 30.8
2021-07-03 17:45 | 0.15623 | 32.98 | 0.21697 | 29.7 | 0.13435 | 32.93 | #N/A | 0.19614 | 30.24 | 1.4453 | 100 | 8368 | 90.7 | 30.04
2021-07-03 18:00 | 0.15456 | 32.13 | 0.21697 | 29.7 | 0.13443 | 32.05 | #N/A | 0.19595 | 30.2 | 1.4433 | 100 | 8369 | 90.71 | 29.35
2021-07-03 18:15 | 0.15393 | 31.77 | 0.21697 | 29.7 | 0.13462 | 31.65 | #N/A | 0.1961 | 30.1 | 1.4399 | 100 | 8370 | 90.71 | 29.29
2021-07-03 18:30 | 0.1533 | 31.45 | 0.21697 | 29.7 | 0.13474 | 31.12 | #N/A | 0.19599 | 30.01 | 1.4411 | 100 | 8371 | 90.73 | 28.93
2021-07-03 18:45 | 0.15225 | 30.97 | 0.21678 | 29.58 | 0.13501 | 30.45 | #N/A | 0.19595 | 29.9 | 1.4387 | 100 | 8371 | 90.74 | 28.42
2021-07-03 19:00 | 0.15099 | 30.34 | 0.2166 | 29.5 | 0.13517 | 29.83 | #N/A | 0.19622 | 29.77 | 1.4283 | 100 | 8368 | 90.74 | 27.96
2021-07-03 19:15 | 0.15014 | 29.8 | 0.2166 | 29.41 | 0.13532 | 29.29 | #N/A | 0.19599 | 29.65 | 1.4304 | 100 | 8366 | 90.75 | 27.4
2021-07-03 19:30 | 0.14909 | 29.27 | 0.21624 | 29.37 | 0.13571 | 28.78 | #N/A | 0.1961 | 29.5 | 1.4407 | 100 | 8361 | 90.76 | 26.76
2021-07-03 19:45 | 0.14845 | 28.76 | 0.21605 | 29.26 | 0.1361 | 28.3 | #N/A | 0.19603 | 29.34 | 1.4389 | 100 | 8352 | 90.77 | 26.07
2021-07-03 20:00 | 0.1476 | 28.29 | 0.21587 | 29.17 | 0.13641 | 27.83 | #N/A | 0.19607 | 29.17 | 1.4465 | 100 | 8350 | 90.8 | 25.41
2021-07-03 20:15 | 0.14696 | 27.82 | 0.21569 | 29.05 | 0.13656 | 27.4 | #N/A | 0.19607 | 29.01 | 1.4476 | 100 | 8347 | 90.82 | 24.86
2021-07-03 20:30 | 0.14633 | 27.42 | 0.21551 | 28.94 | 0.13679 | 27.01 | #N/A | 0.19622 | 28.83 | 1.4514 | 100 | 8344 | 90.81 | 24.41
2021-07-03 20:45 | 0.1459 | 27.03 | 0.21551 | 28.81 | 0.13695 | 26.65 | #N/A | 0.19641 | 28.65 | 1.4416 | 100 | 8342 | 90.82 | 24.01
2021-07-03 21:00 | 0.14526 | 26.71 | 0.21551 | 28.67 | 0.1373 | 26.33 | #N/A | 0.19645 | 28.46 | 1.4461 | 100 | 8339 | 90.83 | 23.6
2021-07-03 21:15 | 0.14505 | 26.39 | 0.21532 | 28.55 | 0.13745 | 26.03 | #N/A | 0.1963 | 28.28 | 1.4515 | 100 | 8335 | 90.85 | 23.25
2021-07-03 21:30 | 0.14483 | 26.12 | 0.21496 | 28.41 | 0.13769 | 25.78 | #N/A | 0.19645 | 28.12 | 1.4551 | 100 | 8333 | 90.85 | 22.93
2021-07-03 21:45 | 0.14441 | 25.88 | 0.21459 | 28.26 | 0.13784 | 25.53 | #N/A | 0.19638 | 27.95 | 1.4467 | 100 | 8331 | 90.86 | 22.66
2021-07-03 22:00 | 0.14398 | 25.62 | 0.21441 | 28.11 | 0.13804 | 25.31 | #N/A | 0.19641 | 27.78 | 1.4543 | 100 | 8327 | 90.86 | 22.37
2021-07-03 22:15 | 0.14377 | 25.39 | 0.21441 | 27.93 | 0.13815 | 25.09 | #N/A | 0.19653 | 27.63 | 1.4381 | 100 | 8328 | 90.88 | 22.12
2021-07-03 22:30 | 0.14355 | 25.23 | 0.21422 | 27.79 | 0.13835 | 24.9 | #N/A | 0.19657 | 27.47 | 1.4423 | 100 | 8325 | 90.88 | 21.94
2021-07-03 22:45 | 0.14312 | 25.03 | 0.21385 | 27.66 | 0.13846 | 24.73 | #N/A | 0.19661 | 27.33 | 1.4431 | 100 | 8323 | 90.9 | 21.79
2021-07-03 23:00 | 0.14312 | 24.87 | 0.21349 | 27.52 | 0.13854 | 24.55 | #N/A | 0.19669 | 27.17 | 1.4504 | 100 | 8321 | 90.9 | 21.74
2021-07-03 23:15 | 0.14312 | 24.69 | 0.21312 | 27.41 | 0.13873 | 24.38 | #N/A | 0.19661 | 27.04 | 1.4517 | 100 | 8301 | 90.9 | 21.8
2021-07-03 23:30 | 0.14248 | 24.54 | 0.21293 | 27.29 | 0.13885 | 24.23 | #N/A | 0.19665 | 26.9 | 1.4525 | 100 | 8306 | 90.9 | 21.7
2021-07-03 23:45 | 0.14227 | 24.38 | 0.21293 | 27.16 | 0.13897 | 24.07 | #N/A | 0.19673 | 26.77 | 1.453 | 100 | 8304 | 90.88 | 21.48
2021-07-04 | 0.14227 | 24.23 | 0.21293 | 27.07 | 0.13908 | 23.94 | #N/A | 0.19669 | 26.64 | 1.4541 | 100 | 8306 | 90.88 | 21.29
2021-07-04 00:15 | 0.14205 | 24.07 | 0.21293 | 26.94 | 0.13916 | 23.82 | #N/A | 0.19676 | 26.53 | 1.4478 | 100 | 8304 | 90.89 | 21.13
2021-07-04 00:30 | 0.14162 | 23.97 | 0.21293 | 26.84 | 0.13924 | 23.7 | #N/A | 0.197 | 26.39 | 1.4409 | 100 | 8301 | 90.89 | 20.95
2021-07-04 00:45 | 0.14162 | 23.87 | 0.21257 | 26.71 | 0.13939 | 23.67 | #N/A | 0.19696 | 26.28 | 1.4319 | 100 | 8300 | 90.88 | 20.84
2021-07-04 01:00 | 0.14162 | 23.78 | 0.21238 | 26.63 | 0.13935 | 23.6 | #N/A | 0.19711 | 26.16 | 1.4352 | 100 | 8300 | 90.87 | 20.76
2021-07-04 01:15 | 0.14141 | 23.71 | 0.21201 | 26.51 | 0.13943 | 23.57 | #N/A | 0.19692 | 26.07 | 1.4434 | 100 | 8298 | 90.87 | 20.75
2021-07-04 01:30 | 0.14141 | 23.69 | 0.21183 | 26.44 | 0.13943 | 23.49 | #N/A | 0.19711 | 25.96 | 1.4399 | 100 | 8296 | 90.87 | 20.71
2021-07-04 01:45 | 0.14119 | 23.58 | 0.21183 | 26.33 | 0.13959 | 23.4 | #N/A | 0.19719 | 25.87 | 1.4401 | 100 | 8296 | 90.86 | 20.65
2021-07-04 02:00 | 0.14119 | 23.5 | 0.21183 | 26.25 | 0.13967 | 23.37 | #N/A | 0.19715 | 25.78 | 1.4442 | 100 | 8295 | 90.86 | 20.68
2021-07-04 02:15 | 0.14119 | 23.49 | 0.21183 | 26.1 | 0.13963 | 23.4 | #N/A | 0.19715 | 25.7 | 1.4481 | 100 | 8295 | 90.86 | 20.8
2021-07-04 02:30 | 0.14141 | 23.49 | 0.21164 | 26 | 0.13963 | 23.35 | #N/A | 0.19735 | 25.61 | 1.4477 | 100 | 8293 | 90.85 | 20.87
2021-07-04 02:45 | 0.14141 | 23.43 | 0.21146 | 25.94 | 0.13974 | 23.25 | #N/A | 0.19746 | 25.52 | 1.4444 | 100 | 8292 | 90.83 | 20.85
2021-07-04 03:00 | 0.14098 | 23.29 | 0.21164 | 25.85 | 0.13986 | 23.08 | #N/A | 0.19754 | 25.47 | 1.4344 | 100 | 8292 | 90.83 | 20.71
2021-07-04 03:15 | 0.14119 | 23.22 | 0.21146 | 25.79 | 0.13998 | 23 | #N/A | 0.19723 | 25.39 | 1.4531 | 100 | 8292 | 90.83 | 20.7
2021-07-04 03:30 | 0.14098 | 23.19 | 0.21146 | 25.71 | 0.13994 | 23 | #N/A | 0.19727 | 25.3 | 1.4502 | 100 | 8287 | 90.82 | 20.71
2021-07-04 03:45 | 0.14098 | 23.11 | 0.21146 | 25.63 | 0.14009 | 22.94 | #N/A | 0.19723 | 25.24 | 1.4475 | 100 | 8286 | 90.8 | 20.61
2021-07-04 04:00 | 0.14055 | 22.98 | 0.21127 | 25.6 | 0.14025 | 22.77 | #N/A | 0.19738 | 25.17 | 1.4438 | 100 | 8286 | 90.79 | 20.51
2021-07-04 04:15 | 0.14055 | 22.88 | 0.21109 | 25.51 | 0.14032 | 22.7 | #N/A | 0.19727 | 25.1 | 1.435 | 100 | 8287 | 90.78 | 20.54
2021-07-04 04:30 | 0.14033 | 22.86 | 0.21072 | 25.42 | 0.14032 | 22.7 | #N/A | 0.19735 | 25.02 | 1.4318 | 100 | 8284 | 90.79 | 20.59
2021-07-04 04:45 | 0.14076 | 22.89 | 0.21072 | 25.4 | 0.14044 | 22.78 | #N/A | 0.19719 | 24.97 | 1.4198 | 100 | 8283 | 90.79 | 20.66
2021-07-04 05:00 | 0.14076 | 22.94 | 0.21053 | 25.3 | 0.14029 | 22.8 | #N/A | 0.1975 | 24.9 | 1.4187 | 100 | 8281 | 90.8 | 20.75
2021-07-04 05:15 | 0.14076 | 22.95 | 0.21035 | 25.25 | 0.14032 | 22.8 | #N/A | 0.19754 | 24.84 | 1.432 | 100 | 8281 | 90.8 | 20.8
2021-07-04 05:30 | 0.14076 | 22.91 | 0.21035 | 25.2 | 0.14029 | 22.8 | #N/A | 0.19731 | 24.8 | 1.4335 | 100 | 8282 | 90.81 | 20.83
2021-07-04 05:45 | 0.14076 | 22.89 | 0.21035 | 25.16 | 0.1404 | 22.8 | #N/A | 0.19742 | 24.73 | 1.44 | 100 | 8279 | 90.83 | 20.87
2021-07-04 06:00 | 0.14076 | 22.93 | 0.21035 | 25.1 | 0.14044 | 22.8 | #N/A | 0.19723 | 24.7 | 1.4379 | 100 | 8278 | 90.84 | 20.9
2021-07-04 06:15 | 0.14055 | 22.9 | 0.21035 | 25.06 | 0.14036 | 22.81 | #N/A | 0.19742 | 24.68 | 1.437 | 100 | 8277 | 90.83 | 20.9
2021-07-04 06:30 | 0.14098 | 22.97 | 0.21035 | 25 | 0.14029 | 22.9 | #N/A | 0.19742 | 24.6 | 1.4342 | 100 | 8276 | 90.84 | 20.99
2021-07-04 06:45 | 0.14098 | 22.98 | 0.21035 | 25 | 0.14032 | 22.93 | #N/A | 0.19746 | 24.6 | 1.4373 | 100 | 8276 | 90.85 | 21.04
2021-07-04 07:00 | 0.14098 | 23.07 | 0.21035 | 24.95 | 0.14032 | 23.07 | #N/A | 0.19735 | 24.53 | 1.4417 | 100 | 8274 | 90.86 | 21.19
2021-07-04 07:15 | 0.14141 | 23.21 | 0.21035 | 24.9 | 0.14017 | 23.27 | #N/A | 0.19727 | 24.5 | 1.439 | 100 | 8273 | 90.86 | 21.4
2021-07-04 07:30 | 0.14162 | 23.39 | 0.21035 | 24.9 | 0.13994 | 23.49 | #N/A | 0.19727 | 24.5 | 1.4423 | 100 | 8275 | 90.85 | 21.67
2021-07-04 07:45 | 0.14162 | 23.63 | 0.21035 | 24.84 | 0.13974 | 23.79 | #N/A | 0.19762 | 24.5 | 1.4372 | 100 | 8277 | 90.86 | 22.15
2021-07-04 08:00 | 0.14205 | 23.89 | 0.21035 | 24.8 | 0.13959 | 24.07 | #N/A | 0.19735 | 24.5 | 1.4386 | 100 | 8275 | 90.86 | 22.48
2021-07-04 08:15 | 0.14291 | 24.19 | 0.21035 | 24.8 | 0.13932 | 24.43 | #N/A | 0.19715 | 24.5 | 1.4363 | 100 | 8277 | 90.86 | 22.83
2021-07-04 08:30 | 0.14334 | 24.49 | 0.21035 | 24.8 | 0.13916 | 24.81 | #N/A | 0.19727 | 24.5 | 1.4291 | 100 | 8280 | 90.87 | 23.34
2021-07-04 08:45 | 0.14377 | 24.89 | 0.21035 | 24.8 | 0.13897 | 25.22 | #N/A | 0.19738 | 24.6 | 1.418 | 100 | 8280 | 90.87 | 23.95
2021-07-04 09:00 | 0.14441 | 25.23 | 0.21035 | 24.87 | 0.13862 | 25.65 | #N/A | 0.19704 | 24.63 | 1.4229 | 100 | 8282 | 90.85 | 24.79
2021-07-04 09:15 | 0.14569 | 25.86 | 0.21016 | 24.9 | 0.13823 | 26.61 | #N/A | 0.19696 | 24.7 | 1.4294 | 100 | 8286 | 90.83 | 26.29
2021-07-04 09:30 | 0.14696 | 26.77 | 0.21035 | 24.94 | 0.13765 | 27.58 | #N/A | 0.19696 | 24.79 | 1.4321 | 100 | 8286 | 90.81 | 26.68
2021-07-04 09:45 | 0.14887 | 27.59 | 0.21035 | 25 | 0.13687 | 28.73 | #N/A | 0.19673 | 24.93 | 1.4323 | 100 | 8289 | 90.81 | 28.47
2021-07-04 10:00 | 0.15078 | 28.81 | 0.21035 | 25.08 | 0.13629 | 29.84 | #N/A | 0.19665 | 25.08 | 1.435 | 100 | 8295 | 90.82 | 28.98
2021-07-04 10:15 | 0.1512 | 29.14 | 0.21035 | 25.19 | 0.13598 | 29.88 | #N/A | 0.19669 | 25.29 | 1.4268 | 100 | 8292 | 90.81 | 28.78
2021-07-04 10:30 | 0.15225 | 29.55 | 0.21035 | 25.35 | 0.13571 | 30.67 | #N/A | 0.1963 | 25.53 | 1.4305 | 100 | 8298 | 90.8 | 29.71
2021-07-04 10:45 | 0.15435 | 30.89 | 0.21035 | 25.49 | 0.13486 | 32.6 | #N/A | 0.19618 | 25.75 | 1.4296 | 100 | 8302 | 90.8 | 31.11
2021-07-04 11:00 | 0.1556 | 31.94 | 0.21035 | 25.68 | 0.13416 | 33.43 | #N/A | 0.19595 | 26 | 1.4292 | 100 | 8306 | 90.8 | 31.22
2021-07-04 11:15 | 0.15706 | 32.65 | 0.21035 | 25.89 | 0.13334 | 34.48 | #N/A | 0.19556 | 26.32 | 1.4291 | 100 | 8314 | 90.79 | 32.01
2021-07-04 11:30 | 0.15893 | 33.95 | 0.21053 | 26.13 | 0.13233 | 35.97 | #N/A | 0.19545 | 26.65 | 1.4241 | 100 | 8323 | 90.78 | 32.64
2021-07-04 11:45 | 0.16059 | 34.99 | 0.21127 | 26.42 | 0.13156 | 36.81 | #N/A | 0.1951 | 26.99 | 1.427 | 100 | 8332 | 90.77 | 33.17
2021-07-04 12:00 | 0.16142 | 35.87 | 0.21146 | 26.7 | 0.13043 | 37.79 | #N/A | 0.19494 | 27.39 | 1.4185 | 100 | 8340 | 90.76 | 33.38
2021-07-04 12:15 | 0.16307 | 36.97 | 0.21183 | 27 | 0.12958 | 38.85 | #N/A | 0.19482 | 27.79 | 1.4099 | 100 | 8339 | 90.75 | 34.01
2021-07-04 12:30 | 0.16245 | 36.96 | 0.21183 | 27.31 | 0.12896 | 38.29 | #N/A | 0.19459 | 28.19 | 1.4215 | 100 | 8349 | 90.73 | 33.24
2021-07-04 12:45 | 0.16224 | 37.04 | 0.21257 | 27.63 | 0.12845 | 38.62 | #N/A | 0.19432 | 28.59 | 1.4202 | 100 | 8351 | 90.73 | 33.5
2021-07-04 13:00 | 0.16265 | 37.63 | 0.21293 | 27.95 | 0.12772 | 39.25 | #N/A | 0.19417 | 28.94 | 1.4154 | 100 | 8364 | 90.72 | 34.18
2021-07-04 13:15 | 0.1645 | 38.93 | 0.21293 | 28.32 | 0.12683 | 40.74 | #N/A | 0.19347 | 29.27 | 1.4039 | 100 | 8370 | 90.71 | 35.2
2021-07-04 13:30 | 0.16491 | 39.57 | 0.21312 | 28.62 | 0.12617 | 41.11 | #N/A | 0.19335 | 29.61 | 1.4152 | 100 | 8375 | 90.69 | 35.58
2021-07-04 13:45 | 0.16471 | 39.89 | 0.21385 | 28.92 | 0.12539 | 41.21 | #N/A | 0.19331 | 29.99 | 1.416 | 100 | 8366 | 90.68 | 35.57
2021-07-04 14:00 | 0.16121 | 38.65 | 0.21422 | 29.25 | 0.12535 | 39.22 | #N/A | 0.19323 | 30.39 | 1.404 | 100 | 8365 | 90.67 | 34.01
2021-07-04 14:15 | 0.15935 | 37.67 | 0.21441 | 29.58 | 0.12524 | 38.46 | #N/A | 0.19288 | 30.69 | 1.4168 | 100 | 8368 | 90.65 | 33.79
2021-07-04 14:30 | 0.15956 | 37.83 | 0.21459 | 29.87 | 0.12465 | 38.97 | #N/A | 0.19269 | 30.88 | 1.4198 | 100 | 8371 | 90.63 | 34.54
2021-07-04 14:45 | 0.15893 | 37.99 | 0.21477 | 30.07 | 0.12427 | 38.78 | #N/A | 0.19254 | 31.02 | 1.4197 | 100 | 8362 | 90.61 | 34.37
2021-07-04 15:00 | 0.15623 | 36.93 | 0.21514 | 30.24 | 0.1243 | 37.4 | #N/A | 0.19234 | 31.15 | 1.4199 | 100 | 8361 | 90.6 | 33.5
2021-07-04 15:15 | 0.15498 | 36.29 | 0.21551 | 30.36 | 0.12434 | 36.72 | #N/A | 0.19211 | 31.26 | 1.4237 | 100 | 8355 | 90.59 | 33.06
2021-07-04 15:30 | 0.1533 | 35.53 | 0.21551 | 30.48 | 0.12438 | 35.84 | #N/A | 0.19203 | 31.3 | 1.4238 | 100 | 8363 | 90.57 | 32.6
2021-07-04 15:45 | 0.15435 | 35.92 | 0.21551 | 30.52 | 0.12376 | 36.78 | #N/A | 0.19176 | 31.3 | 1.422 | 100 | 8378 | 90.56 | 33.86
2021-07-04 16:00 | 0.15665 | 37.22 | 0.21551 | 30.6 | 0.12302 | 38.19 | #N/A | 0.1916 | 31.3 | 1.4098 | 100 | 8373 | 90.55 | 35.22
2021-07-04 16:15 | 0.1556 | 37.09 | 0.21551 | 30.63 | 0.12287 | 37.51 | #N/A | 0.19164 | 31.32 | 1.4225 | 100 | 8366 | 90.54 | 34.41
2021-07-04 16:30 | 0.15288 | 35.92 | 0.21551 | 30.7 | 0.1231 | 36.13 | #N/A | 0.19157 | 31.41 | 1.4289 | 100 | 8371 | 90.51 | 33.36
2021-07-04 16:45 | 0.15288 | 35.85 | 0.21551 | 30.79 | 0.12283 | 36.33 | #N/A | 0.19133 | 31.5 | 1.423 | 100 | 8378 | 90.49 | 33.86
2021-07-04 17:00 | 0.1533 | 36.06 | 0.21551 | 30.82 | 0.12248 | 36.45 | #N/A | 0.19122 | 31.5 | 1.4236 | 100 | 8379 | 90.49 | 34.11
2021-07-04 17:15 | 0.15225 | 35.79 | 0.21551 | 30.89 | 0.12233 | 36.09 | #N/A | 0.19118 | 31.5 | 1.4304 | 100 | 8385 | 90.48 | 34.1
2021-07-04 17:30 | 0.15162 | 35.75 | 0.21551 | 30.9 | 0.12209 | 35.97 | #N/A | 0.19091 | 31.5 | 1.4287 | 100 | 8373 | 90.49 | 33.96
2021-07-04 17:45 | 0.15035 | 35.17 | 0.21551 | 30.9 | 0.12209 | 35.27 | #N/A | 0.19098 | 31.59 | 1.4243 | 100 | 8375 | 90.49 | 33.28
2021-07-04 18:00 | 0.14887 | 34.68 | 0.21551 | 30.95 | 0.12209 | 34.59 | #N/A | 0.19091 | 31.6 | 1.4181 | 100 | 8365 | 90.47 | 32.57
2021-07-04 18:15 | 0.14696 | 33.79 | 0.21551 | 30.99 | 0.12236 | 33.58 | #N/A | 0.19079 | 31.5 | 1.4129 | 100 | 8365 | 90.48 | 31.72
2021-07-04 18:30 | 0.1459 | 33.2 | 0.21551 | 30.94 | 0.12252 | 32.9 | #N/A | 0.1906 | 31.46 | 1.4274 | 100 | 8361 | 90.49 | 31.52
2021-07-04 18:45 | 0.14483 | 32.75 | 0.21551 | 30.9 | 0.12256 | 32.39 | #N/A | 0.1906 | 31.36 | 1.4281 | 100 | 8358 | 90.51 | 31.04
2021-07-04 19:00 | 0.14355 | 32.13 | 0.21532 | 30.88 | 0.12279 | 31.82 | #N/A | 0.19079 | 31.23 | 1.4018 | 100 | 8352 | 90.52 | 30.36
2021-07-04 19:15 | 0.1427 | 31.57 | 0.21514 | 30.79 | 0.12306 | 31.26 | #N/A | 0.19067 | 31.07 | 1.4198 | 100 | 8344 | 90.53 | 29.73
2021-07-04 19:30 | 0.14141 | 31.03 | 0.21496 | 30.71 | 0.12333 | 30.71 | #N/A | 0.19075 | 30.94 | 1.4301 | 100 | 8339 | 90.56 | 29.12
2021-07-04 19:45 | 0.14098 | 30.53 | 0.21477 | 30.61 | 0.12357 | 30.2 | #N/A | 0.19048 | 30.76 | 1.4165 | 100 | 8336 | 90.57 | 28.57
2021-07-04 20:00 | 0.14012 | 30.12 | 0.21441 | 30.49 | 0.12376 | 29.73 | #N/A | 0.19075 | 30.59 | 1.4293 | 100 | 8333 | 90.6 | 27.94
2021-07-04 20:15 | 0.13947 | 29.69 | 0.21441 | 30.38 | 0.12396 | 29.3 | #N/A | 0.19075 | 30.42 | 1.4239 | 100 | 8327 | 90.63 | 27.34
2021-07-04 20:30 | 0.13904 | 29.31 | 0.21441 | 30.27 | 0.12419 | 28.92 | #N/A | 0.19067 | 30.24 | 1.4125 | 100 | 8323 | 90.68 | 26.92
2021-07-04 20:45 | 0.13839 | 28.99 | 0.21441 | 30.13 | 0.12438 | 28.58 | #N/A | 0.19071 | 30.05 | 1.4233 | 100 | 8320 | 90.7 | 26.56
2021-07-04 21:00 | 0.13774 | 28.69 | 0.21422 | 30.01 | 0.12461 | 28.28 | #N/A | 0.19102 | 29.86 | 1.4295 | 100 | 8318 | 90.72 | 26.24
2021-07-04 21:15 | 0.13753 | 28.43 | 0.21385 | 29.87 | 0.12473 | 28 | #N/A | 0.19083 | 29.68 | 1.4351 | 100 | 8314 | 90.73 | 25.97
2021-07-04 21:30 | 0.13731 | 28.16 | 0.2133 | 29.71 | 0.12492 | 27.77 | #N/A | 0.19098 | 29.52 | 1.4255 | 100 | 8311 | 90.73 | 25.75
2021-07-04 21:45 | 0.13709 | 27.93 | 0.21312 | 29.58 | 0.12504 | 27.53 | #N/A | 0.19083 | 29.35 | 1.4341 | 100 | 8309 | 90.74 | 25.57
2021-07-04 22:00 | 0.13666 | 27.7 | 0.21293 | 29.41 | 0.12516 | 27.33 | #N/A | 0.19087 | 29.19 | 1.435 | 100 | 8306 | 90.75 | 25.36
2021-07-04 22:15 | 0.13644 | 27.51 | 0.21293 | 29.27 | 0.12531 | 27.15 | #N/A | 0.19106 | 29.04 | 1.4316 | 100 | 8305 | 90.75 | 25.17
2021-07-04 22:30 | 0.13623 | 27.35 | 0.21293 | 29.15 | 0.12543 | 26.98 | #N/A | 0.19102 | 28.88 | 1.4133 | 100 | 8304 | 90.71 | 24.98
2021-07-04 22:45 | 0.13601 | 27.18 | 0.21293 | 29.03 | 0.12547 | 26.86 | #N/A | 0.19106 | 28.75 | 1.427 | 100 | 8301 | 90.68 | 24.84
2021-07-04 23:00 | 0.13601 | 27.05 | 0.21257 | 28.91 | 0.12551 | 26.75 | #N/A | 0.19114 | 28.6 | 1.4243 | 100 | 8299 | 90.65 | 24.74
2021-07-04 23:15 | 0.13579 | 26.91 | 0.21201 | 28.79 | 0.12555 | 26.61 | #N/A | 0.1911 | 28.47 | 1.4287 | 100 | 8278 | 90.64 | 24.81
2021-07-04 23:30 | 0.13557 | 26.77 | 0.21183 | 28.68 | 0.12566 | 26.47 | #N/A | 0.19114 | 28.35 | 1.4228 | 100 | 8282 | 90.66 | 24.72
2021-07-04 23:45 | 0.13536 | 26.63 | 0.21183 | 28.59 | 0.1257 | 26.36 | #N/A | 0.19118 | 28.23 | 1.4332 | 100 | 8282 | 90.66 | 24.55
2021-07-05 | 0.13514 | 26.46 | 0.21183 | 28.47 | 0.12593 | 26.2 | #N/A | 0.1911 | 28.12 | 1.4311 | 100 | 8283 | 90.67 | 24.2
2021-07-05 00:15 | 0.1347 | 26.21 | 0.21164 | 28.38 | 0.12613 | 25.94 | #N/A | 0.19129 | 28.01 | 1.4341 | 100 | 8281 | 90.71 | 23.8
2021-07-05 00:30 | 0.13405 | 26.01 | 0.21146 | 28.26 | 0.12624 | 25.77 | #N/A | 0.19133 | 27.9 | 1.4313 | 100 | 8280 | 90.71 | 23.65
2021-07-05 00:45 | 0.13405 | 25.87 | 0.21146 | 28.17 | 0.1264 | 25.67 | #N/A | 0.19133 | 27.78 | 1.4322 | 100 | 8279 | 90.67 | 23.62
2021-07-05 01:00 | 0.13405 | 25.79 | 0.21127 | 27.99 | 0.12644 | 25.57 | #N/A | 0.19118 | 27.67 | 1.4239 | 100 | 8279 | 90.64 | 23.62
2021-07-05 01:15 | 0.13405 | 25.69 | 0.2109 | 27.9 | 0.12652 | 25.5 | #N/A | 0.19126 | 27.56 | 1.4242 | 100 | 8275 | 90.65 | 23.57
2021-07-05 01:30 | 0.13405 | 25.62 | 0.21072 | 27.79 | 0.12652 | 25.44 | #N/A | 0.19133 | 27.47 | 1.4244 | 100 | 8274 | 90.6 | 23.51
2021-07-05 01:45 | 0.13383 | 25.51 | 0.21053 | 27.7 | 0.12659 | 25.37 | #N/A | 0.19141 | 27.36 | 1.428 | 100 | 8274 | 90.62 | 23.43
2021-07-05 02:00 | 0.13383 | 25.47 | 0.21035 | 27.63 | 0.12663 | 25.3 | #N/A | 0.19149 | 27.28 | 1.4281 | 100 | 8274 | 90.63 | 23.35
2021-07-05 02:15 | 0.13362 | 25.37 | 0.21035 | 27.5 | 0.12679 | 25.2 | #N/A | 0.19137 | 27.19 | 1.4065 | 100 | 8271 | 90.62 | 23.28
2021-07-05 02:30 | 0.13362 | 25.3 | 0.21035 | 27.45 | 0.12675 | 25.12 | #N/A | 0.19137 | 27.09 | 1.417 | 100 | 8267 | 90.62 | 23.22
2021-07-05 02:45 | 0.1334 | 25.21 | 0.21035 | 27.35 | 0.12686 | 25.05 | #N/A | 0.19153 | 27 | 1.4331 | 100 | 8268 | 90.64 | 23.15
2021-07-05 03:00 | 0.1334 | 25.13 | 0.21035 | 27.3 | 0.12694 | 24.96 | #N/A | 0.19164 | 26.92 | 1.4264 | 100 | 8267 | 90.65 | 23.06
2021-07-05 03:15 | 0.13318 | 25.04 | 0.21035 | 27.21 | 0.12698 | 24.88 | #N/A | 0.19157 | 26.84 | 1.4241 | 100 | 8265 | 90.64 | 22.96
2021-07-05 03:30 | 0.13318 | 24.96 | 0.21035 | 27.11 | 0.12706 | 24.8 | #N/A | 0.1916 | 26.77 | 1.4244 | 100 | 8266 | 90.62 | 22.88
2021-07-05 03:45 | 0.13318 | 24.91 | 0.21035 | 27.07 | 0.1271 | 24.71 | #N/A | 0.1916 | 26.69 | 1.4282 | 100 | 8261 | 90.62 | 22.83
2021-07-05 04:00 | 0.13296 | 24.91 | 0.20998 | 27 | 0.12717 | 24.78 | #N/A | 0.19184 | 26.6 | 1.4308 | 100 | 8263 | 90.64 | 22.88
2021-07-05 04:15 | 0.13296 | 24.9 | 0.20998 | 26.91 | 0.12717 | 24.8 | #N/A | 0.19188 | 26.54 | 1.431 | 100 | 8263 | 90.66 | 22.91
2021-07-05 04:30 | 0.13318 | 24.89 | 0.20979 | 26.87 | 0.12725 | 24.8 | #N/A | 0.19176 | 26.49 | 1.4254 | 100 | 8262 | 90.65 | 22.97
2021-07-05 04:45 | 0.13296 | 24.85 | 0.20961 | 26.79 | 0.12752 | 24.69 | #N/A | 0.1918 | 26.4 | 1.4225 | 100 | 8260 | 90.63 | 22.88
2021-07-05 05:00 | 0.13861 | 24.58 | 0.21016 | 26.7 | 0.14184 | 24.29 | #N/A | 0.19122 | 26.38 | 1.4292 | 100 | 8257 | 90.59 | 22.32
2021-07-05 05:15 | 0.17625 | 24.06 | 0.20998 | 26.7 | 0.1778 | 23.87 | 2.2036 | 0.19137 | 26.3 | 1.4256 | 100 | 8258 | 90.55 | 22.02
2021-07-05 05:30 | 0.18497 | 23.81 | 0.20998 | 26.61 | 0.18187 | 23.71 | 2.1498 | 0.19133 | 26.21 | 1.4231 | 100 | 8257 | 90.58 | 21.93
2021-07-05 05:45 | 0.18399 | 23.69 | 0.20998 | 26.53 | 0.1795 | 23.65 | 2.0804 | 0.19149 | 26.11 | 1.4229 | 100 | 8254 | 90.61 | 21.86
2021-07-05 06:00 | 0.18261 | 23.59 | 0.20998 | 26.46 | 0.17811 | 23.54 | 2.0145 | 0.19133 | 26.03 | 1.4211 | 100 | 8254 | 90.64 | 21.77
2021-07-05 06:15 | 0.18162 | 23.52 | 0.20979 | 26.34 | 0.17702 | 23.5 | 1.9565 | 0.19145 | 25.92 | 1.4277 | 100 | 8251 | 90.64 | 21.75
2021-07-05 06:30 | 0.18083 | 23.49 | 0.20961 | 26.3 | 0.17613 | 23.54 | 1.9286 | 0.19168 | 25.84 | 1.4139 | 100 | 8251 | 90.64 | 21.82
2021-07-05 06:45 | 0.18044 | 23.57 | 0.20942 | 26.15 | 0.17524 | 23.65 | 1.9006 | 0.19188 | 25.75 | 1.4167 | 100 | 8251 | 90.68 | 21.96
2021-07-05 07:00 | 0.17984 | 23.71 | 0.20924 | 26.06 | 0.17438 | 23.82 | 1.8766 | 0.1918 | 25.7 | 1.4207 | 100 | 8251 | 90.71 | 22.04
2021-07-05 07:15 | 0.17964 | 23.89 | 0.20924 | 26 | 0.17349 | 24.04 | 1.8402 | 0.19184 | 25.6 | 1.4179 | 100 | 8250 | 90.71 | 22.23
2021-07-05 07:30 | 0.18024 | 24.35 | 0.20905 | 25.9 | 0.1724 | 24.73 | 1.8232 | 0.19188 | 25.59 | 1.4145 | 100 | 8252 | 90.73 | 23.53
2021-07-05 07:45 | 0.18103 | 25.05 | 0.20886 | 25.9 | 0.17105 | 25.65 | 1.8113 | 0.19211 | 25.5 | 1.4171 | 100 | 8255 | 90.72 | 24.92
2021-07-05 08:00 | 0.18083 | 25.44 | 0.20886 | 25.8 | 0.17012 | 25.89 | 1.7973 | 0.19223 | 25.56 | 1.4193 | 100 | 8256 | 90.73 | 24.57
2021-07-05 08:15 | 0.18024 | 25.35 | 0.20886 | 25.8 | 0.16926 | 25.82 | 1.7936 | 0.19211 | 25.6 | 1.4197 | 100 | 8254 | 90.74 | 24.95
2021-07-05 08:30 | 0.18063 | 25.79 | 0.20886 | 25.81 | 0.16794 | 26.59 | 1.7834 | 0.19207 | 25.68 | 1.4259 | 100 | 8258 | 90.76 | 26.25
2021-07-05 08:45 | 0.17984 | 26.03 | 0.20886 | 25.89 | 0.16678 | 26.66 | 1.7657 | 0.19199 | 25.7 | 1.4164 | 100 | 8259 | 90.77 | 25.57
2021-07-05 09:00 | 0.17885 | 25.98 | 0.20886 | 25.9 | 0.16589 | 26.57 | 1.7672 | 0.19215 | 25.8 | 1.4116 | 100 | 8263 | 90.76 | 25.31
2021-07-05 09:15 | 0.17845 | 26.19 | 0.20886 | 25.93 | 0.16476 | 26.83 | 1.7642 | 0.19215 | 25.85 | 1.4211 | 100 | 8264 | 90.75 | 25.48
2021-07-05 09:30 | 0.17785 | 26.4 | 0.20886 | 26 | 0.16368 | 27.05 | 1.7533 | 0.19242 | 25.9 | 1.4258 | 100 | 8267 | 90.76 | 25.75
2021-07-05 09:45 | 0.17765 | 26.69 | 0.20905 | 26 | 0.16282 | 27.34 | 1.7477 | 0.19226 | 25.96 | 1.423 | 100 | 8272 | 90.77 | 26.05
2021-07-05 10:00 | 0.17905 | 27.41 | 0.20886 | 26.05 | 0.16131 | 28.25 | 1.7481 | 0.19242 | 26.02 | 1.4217 | 100 | 8278 | 90.77 | 27.36
2021-07-05 10:15 | 0.18103 | 28.73 | 0.20905 | 26.1 | 0.15937 | 29.7 | 1.7412 | 0.19238 | 26.11 | 1.418 | 100 | 8282 | 90.78 | 28.29
2021-07-05 10:30 | 0.18083 | 29.26 | 0.20924 | 26.21 | 0.15805 | 29.83 | 1.7389 | 0.19234 | 26.24 | 1.4174 | 100 | 8286 | 90.79 | 27.8
2021-07-05 10:45 | 0.17905 | 28.85 | 0.20942 | 26.31 | 0.15673 | 29.6 | 1.7561 | 0.19242 | 26.41 | 1.4223 | 100 | 8295 | 90.81 | 27.86
2021-07-05 11:00 | 0.17845 | 29.11 | 0.20979 | 26.46 | 0.15538 | 29.87 | 1.7539 | 0.19238 | 26.57 | 1.4247 | 100 | 8296 | 90.81 | 27.95
2021-07-05 11:15 | 0.17685 | 28.89 | 0.21016 | 26.57 | 0.15456 | 29.43 | 1.7434 | 0.19238 | 26.72 | 1.4172 | 100 | 8298 | 90.8 | 27.64
2021-07-05 11:30 | 0.17525 | 28.5 | 0.21035 | 26.69 | 0.15378 | 28.95 | 1.753 | 0.19223 | 26.85 | 1.4204 | 100 | 8301 | 90.78 | 27.4
2021-07-05 11:45 | 0.17465 | 28.6 | 0.21035 | 26.79 | 0.1527 | 29.21 | 1.7605 | 0.19219 | 26.93 | 1.4071 | 100 | 8307 | 90.77 | 27.81
2021-07-05 12:00 | 0.17385 | 28.61 | 0.21035 | 26.87 | 0.15192 | 29.05 | 1.7556 | 0.19223 | 27 | 1.4129 | 100 | 8311 | 90.76 | 27.77
2021-07-05 12:15 | 0.17344 | 28.59 | 0.21035 | 26.91 | 0.15103 | 29.18 | 1.7622 | 0.19226 | 27.07 | 1.4155 | 100 | 8323 | 90.76 | 28.01
2021-07-05 12:30 | 0.17485 | 29.53 | 0.21035 | 27 | 0.14948 | 30.41 | #N/A | 0.19223 | 27.1 | 1.4319 | 100 | 8336 | 90.75 | 28.81
2021-07-05 12:45 | 0.17565 | 30.22 | 0.21035 | 27.05 | 0.14828 | 31.09 | #N/A | 0.19211 | 27.2 | 1.4351 | 100 | 8349 | 90.75 | 29.33
2021-07-05 13:00 | 0.17545 | 30.64 | 0.21053 | 27.1 | 0.14738 | 31.31 | #N/A | 0.19223 | 27.31 | 1.437 | 100 | 8350 | 90.75 | 29.47
2021-07-05 13:15 | 0.17465 | 30.42 | 0.21072 | 27.23 | 0.14672 | 31.05 | #N/A | 0.19215 | 27.45 | 1.4332 | 100 | 8359 | 90.76 | 29.23
2021-07-05 13:30 | 0.17425 | 30.65 | 0.21127 | 27.32 | 0.14603 | 31.05 | #N/A | 0.19211 | 27.57 | 1.4326 | 100 | 8355 | 90.74 | 29.07
2021-07-05 13:45 | 0.17223 | 29.95 | 0.21146 | 27.43 | 0.1456 | 30.28 | #N/A | 0.19203 | 27.71 | 1.4222 | 100 | 8366 | 90.73 | 28.58
2021-07-05 14:00 | 0.17465 | 31.11 | 0.21146 | 27.51 | 0.1442 | 32 | #N/A | 0.19195 | 27.8 | 1.4352 | 100 | 8386 | 90.72 | 29.9
2021-07-05 14:15 | 0.17785 | 32.98 | 0.21164 | 27.61 | 0.14296 | 33.63 | #N/A | 0.19184 | 27.89 | 1.4286 | 100 | 8390 | 90.71 | 30.93
2021-07-05 14:30 | 0.17785 | 33.46 | 0.21164 | 27.71 | 0.14215 | 33.89 | #N/A | 0.1918 | 28.04 | 1.4278 | 100 | 8395 | 90.7 | 31.08
2021-07-05 14:45 | 0.17805 | 33.73 | 0.21183 | 27.85 | 0.14129 | 34.03 | #N/A | 0.19172 | 28.25 | 1.4268 | 100 | 8397 | 90.69 | 31.07
2021-07-05 15:00 | 0.17765 | 33.89 | 0.21183 | 28.01 | 0.14083 | 34.19 | #N/A | 0.19157 | 28.48 | 1.4327 | 100 | 8406 | 90.67 | 31.33
2021-07-05 15:15 | 0.17885 | 34.63 | 0.21201 | 28.25 | 0.13994 | 34.95 | #N/A | 0.1916 | 28.7 | 1.4244 | 100 | 8399 | 90.66 | 32.05
2021-07-05 15:30 | 0.17785 | 34.46 | 0.21257 | 28.43 | 0.13924 | 34.65 | #N/A | 0.19149 | 28.91 | 1.4203 | 100 | 8406 | 90.65 | 32.14
2021-07-05 15:45 | 0.17685 | 34.33 | 0.21293 | 28.58 | 0.13908 | 34.39 | #N/A | 0.19153 | 29.12 | 1.4318 | 100 | 8398 | 90.63 | 31.76
2021-07-05 16:00 | 0.17565 | 33.83 | 0.21293 | 28.75 | 0.1387 | 34.01 | #N/A | 0.19129 | 29.3 | 1.4318 | 100 | 8406 | 90.62 | 31.52
2021-07-05 16:15 | 0.17565 | 33.99 | 0.21293 | 28.89 | 0.13823 | 34.17 | #N/A | 0.19118 | 29.45 | 1.4314 | 100 | 8406 | 90.62 | 31.48
2021-07-05 16:30 | 0.17445 | 33.61 | 0.21293 | 29.01 | 0.13788 | 33.69 | #N/A | 0.19126 | 29.57 | 1.4269 | 100 | 8409 | 90.63 | 31.1
2021-07-05 16:45 | 0.17365 | 33.41 | 0.21312 | 29.12 | 0.13742 | 33.55 | #N/A | 0.19122 | 29.68 | 1.4296 | 100 | 8406 | 90.64 | 30.96
2021-07-05 17:00 | 0.17143 | 32.6 | 0.2133 | 29.2 | 0.13734 | 32.65 | #N/A | 0.19087 | 29.75 | 1.4344 | 100 | 8409 | 90.63 | 30.1
2021-07-05 17:15 | 0.17143 | 32.59 | 0.21349 | 29.28 | 0.13691 | 32.69 | #N/A | 0.1911 | 29.8 | 1.4328 | 100 | 8415 | 90.62 | 30.45
2021-07-05 17:30 | 0.17082 | 32.62 | 0.21349 | 29.3 | 0.13652 | 32.61 | #N/A | 0.19095 | 29.8 | 1.4303 | 100 | 8414 | 90.61 | 30.49
2021-07-05 17:45 | 0.17001 | 32.39 | 0.21349 | 29.35 | 0.13617 | 32.25 | #N/A | 0.19071 | 29.8 | 1.4349 | 100 | 8411 | 90.59 | 30.18
2021-07-05 18:00 | 0.16818 | 31.65 | 0.21367 | 29.4 | 0.13641 | 31.47 | #N/A | 0.19075 | 29.8 | 1.4314 | 100 | 8414 | 90.6 | 29.53
2021-07-05 18:15 | 0.16675 | 31.27 | 0.21367 | 29.4 | 0.13641 | 30.86 | #N/A | 0.19098 | 29.8 | 1.417 | 100 | 8406 | 90.61 | 29.2
2021-07-05 18:30 | 0.16491 | 30.51 | 0.21367 | 29.4 | 0.13645 | 30.09 | #N/A | 0.19075 | 29.75 | 1.4285 | 100 | 8406 | 90.63 | 28.57
2021-07-05 18:45 | 0.16348 | 29.95 | 0.21349 | 29.35 | 0.13641 | 29.61 | #N/A | 0.19095 | 29.66 | 1.4346 | 100 | 8403 | 90.65 | 28.35
2021-07-05 19:00 | 0.16224 | 29.39 | 0.21293 | 29.3 | 0.13637 | 29.09 | #N/A | 0.19079 | 29.55 | 1.4329 | 100 | 8399 | 90.66 | 27.85
2021-07-05 19:15 | 0.16121 | 28.88 | 0.21293 | 29.23 | 0.13648 | 28.61 | #N/A | 0.19083 | 29.43 | 1.4237 | 100 | 8393 | 90.67 | 27.48
2021-07-05 19:30 | 0.16038 | 28.45 | 0.21293 | 29.18 | 0.13656 | 28.19 | #N/A | 0.19071 | 29.27 | 1.4353 | 100 | 8388 | 90.69 | 27.03
2021-07-05 19:45 | 0.15935 | 27.99 | 0.21293 | 29.07 | 0.13683 | 27.77 | #N/A | 0.19079 | 29.14 | 1.4424 | 100 | 8386 | 90.7 | 26.42
2021-07-05 20:00 | 0.1581 | 27.51 | 0.21293 | 28.99 | 0.13695 | 27.31 | #N/A | 0.19079 | 28.97 | 1.4336 | 100 | 8379 | 90.72 | 25.76
2021-07-05 20:15 | 0.15727 | 27.07 | 0.21293 | 28.86 | 0.13707 | 26.88 | #N/A | 0.19083 | 28.81 | 1.4378 | 100 | 8374 | 90.73 | 25.21
2021-07-05 20:30 | 0.15623 | 26.66 | 0.21293 | 28.75 | 0.13707 | 26.51 | #N/A | 0.19102 | 28.65 | 1.4412 | 100 | 8371 | 90.75 | 24.75
2021-07-05 20:45 | 0.15581 | 26.31 | 0.21275 | 28.63 | 0.13718 | 26.19 | #N/A | 0.1911 | 28.47 | 1.4255 | 100 | 8366 | 90.77 | 24.34
2021-07-05 21:00 | 0.15498 | 26.03 | 0.21238 | 28.5 | 0.1373 | 25.91 | #N/A | 0.19114 | 28.29 | 1.4331 | 100 | 8365 | 90.79 | 23.99
2021-07-05 21:15 | 0.15435 | 25.75 | 0.21201 | 28.37 | 0.13745 | 25.64 | #N/A | 0.19137 | 28.13 | 1.4329 | 100 | 8361 | 90.81 | 23.71
2021-07-05 21:30 | 0.15414 | 25.51 | 0.21183 | 28.23 | 0.13749 | 25.41 | #N/A | 0.19137 | 27.96 | 1.4209 | 100 | 8358 | 90.83 | 23.43
2021-07-05 21:45 | 0.15351 | 25.27 | 0.21183 | 28.05 | 0.13757 | 25.18 | #N/A | 0.19145 | 27.81 | 1.4412 | 100 | 8355 | 90.84 | 23.17
2021-07-05 22:00 | 0.15288 | 25.05 | 0.21183 | 27.89 | 0.13773 | 24.96 | #N/A | 0.19145 | 27.65 | 1.4423 | 100 | 8351 | 90.84 | 22.87
2021-07-05 22:15 | 0.15246 | 24.84 | 0.21164 | 27.77 | 0.13773 | 24.75 | #N/A | 0.19157 | 27.5 | 1.4427 | 100 | 8349 | 90.85 | 22.58
2021-07-05 22:30 | 0.15225 | 24.65 | 0.21146 | 27.65 | 0.13784 | 24.55 | #N/A | 0.19157 | 27.35 | 1.4305 | 100 | 8346 | 90.87 | 22.34
2021-07-05 22:45 | 0.15183 | 24.46 | 0.21146 | 27.51 | 0.13792 | 24.37 | #N/A | 0.1916 | 27.21 | 1.4379 | 100 | 8348 | 90.88 | 22.13
2021-07-05 23:00 | 0.1512 | 24.28 | 0.21127 | 27.38 | 0.13807 | 24.2 | #N/A | 0.19195 | 27.05 | 1.437 | 100 | 8344 | 90.88 | 21.9
2021-07-05 23:15 | 0.15078 | 24.1 | 0.2109 | 27.27 | 0.13804 | 24.05 | #N/A | 0.1918 | 26.93 | 1.4453 | 100 | 8318 | 90.89 | 21.75
2021-07-05 23:30 | 0.15056 | 23.95 | 0.21072 | 27.14 | 0.13811 | 23.89 | #N/A | 0.19215 | 26.78 | 1.4444 | 100 | 8330 | 90.9 | 21.5
2021-07-05 23:45 | 0.15014 | 23.79 | 0.21053 | 27.03 | 0.13815 | 23.75 | #N/A | 0.19203 | 26.65 | 1.446 | 100 | 8327 | 90.89 | 21.24
2021-07-06 | 0.14993 | 23.66 | 0.21035 | 26.91 | 0.13823 | 23.62 | #N/A | 0.19219 | 26.54 | 1.4392 | 100 | 8326 | 90.9 | 21.05
2021-07-06 00:15 | 0.1493 | 23.51 | 0.21035 | 26.8 | 0.13831 | 23.47 | #N/A | 0.19223 | 26.41 | 1.4465 | 100 | 8326 | 90.9 | 20.83
2021-07-06 00:30 | 0.14909 | 23.37 | 0.21035 | 26.69 | 0.13831 | 23.34 | #N/A | 0.19242 | 26.29 | 1.433 | 100 | 8325 | 90.9 | 20.67
2021-07-06 00:45 | 0.14866 | 23.23 | 0.21035 | 26.58 | 0.13835 | 23.23 | #N/A | 0.19234 | 26.17 | 1.4343 | 100 | 8321 | 90.9 | 20.5
2021-07-06 01:00 | 0.14866 | 23.11 | 0.21035 | 26.49 | 0.13842 | 23.12 | #N/A | 0.1923 | 26.06 | 1.4253 | 100 | 8321 | 90.9 | 20.29
2021-07-06 01:15 | 0.14824 | 22.99 | 0.21035 | 26.36 | 0.1385 | 22.99 | #N/A | 0.19269 | 25.94 | 1.4273 | 100 | 8320 | 90.9 | 20.14
2021-07-06 01:30 | 0.14803 | 22.87 | 0.21035 | 26.28 | 0.13862 | 22.87 | #N/A | 0.19265 | 25.85 | 1.438 | 100 | 8320 | 90.9 | 20.04
2021-07-06 01:45 | 0.1476 | 22.75 | 0.20998 | 26.12 | 0.13862 | 22.77 | #N/A | 0.19269 | 25.73 | 1.432 | 100 | 8317 | 90.89 | 20.05
2021-07-06 02:00 | 0.14739 | 22.63 | 0.20998 | 26.01 | 0.1387 | 22.66 | #N/A | 0.19308 | 25.63 | 1.4339 | 100 | 8317 | 90.88 | 19.98
2021-07-06 02:15 | 0.14718 | 22.54 | 0.20961 | 25.91 | 0.13877 | 22.56 | #N/A | 0.19304 | 25.53 | 1.4381 | 100 | 8314 | 90.87 | 19.85
2021-07-06 02:30 | 0.14696 | 22.42 | 0.20942 | 25.82 | 0.13885 | 22.44 | #N/A | 0.19296 | 25.44 | 1.4424 | 100 | 8314 | 90.85 | 19.71
2021-07-06 02:45 | 0.14675 | 22.31 | 0.20924 | 25.75 | 0.13889 | 22.36 | #N/A | 0.19296 | 25.33 | 1.4432 | 100 | 8312 | 90.85 | 19.57
2021-07-06 03:00 | 0.14654 | 22.21 | 0.20924 | 25.65 | 0.13897 | 22.26 | #N/A | 0.19308 | 25.25 | 1.4431 | 100 | 8313 | 90.84 | 19.56
2021-07-06 03:15 | 0.14611 | 22.11 | 0.20905 | 25.58 | 0.13901 | 22.16 | #N/A | 0.193 | 25.15 | 1.4409 | 100 | 8311 | 90.83 | 19.54
2021-07-06 03:30 | 0.1459 | 22.01 | 0.20886 | 25.47 | 0.13908 | 22.07 | #N/A | 0.19316 | 25.07 | 1.4406 | 100 | 8308 | 90.82 | 19.54
2021-07-06 03:45 | 0.14569 | 21.96 | 0.20886 | 25.4 | 0.13912 | 21.99 | #N/A | 0.193 | 24.98 | 1.442 | 100 | 8308 | 90.81 | 19.52
2021-07-06 04:00 | 0.14569 | 21.85 | 0.20886 | 25.31 | 0.13916 | 21.9 | #N/A | 0.19358 | 24.9 | 1.4328 | 100 | 8307 | 90.81 | 19.37
2021-07-06 04:15 | 0.14526 | 21.73 | 0.20886 | 25.21 | 0.13924 | 21.8 | #N/A | 0.19331 | 24.8 | 1.4185 | 100 | 8304 | 90.81 | 19.12
2021-07-06 04:30 | 0.14526 | 21.61 | 0.20886 | 25.16 | 0.13928 | 21.7 | #N/A | 0.1932 | 24.71 | 1.4132 | 100 | 8304 | 90.83 | 18.96
2021-07-06 04:45 | 0.14483 | 21.52 | 0.20886 | 25.08 | 0.13932 | 21.61 | #N/A | 0.19331 | 24.65 | 1.4261 | 100 | 8301 | 90.85 | 18.92
2021-07-06 05:00 | 0.14483 | 21.43 | 0.20886 | 25 | 0.13939 | 21.55 | #N/A | 0.19366 | 24.56 | 1.4281 | 100 | 8302 | 90.86 | 18.77
2021-07-06 05:15 | 0.14462 | 21.35 | 0.20849 | 24.94 | 0.13943 | 21.47 | #N/A | 0.19385 | 24.49 | 1.4341 | 100 | 8301 | 90.86 | 18.7
2021-07-06 05:30 | 0.14441 | 21.23 | 0.20849 | 24.85 | 0.13951 | 21.4 | #N/A | 0.19331 | 24.4 | 1.431 | 100 | 8298 | 90.87 | 18.71
2021-07-06 05:45 | 0.14419 | 21.21 | 0.20812 | 24.8 | 0.13959 | 21.33 | #N/A | 0.19374 | 24.31 | 1.4326 | 100 | 8298 | 90.87 | 18.76
2021-07-06 06:00 | 0.14441 | 21.26 | 0.20812 | 24.71 | 0.13947 | 21.43 | #N/A | 0.19354 | 24.25 | 1.4308 | 100 | 8297 | 90.86 | 19.16
2021-07-06 06:15 | 0.14441 | 21.41 | 0.20812 | 24.63 | 0.13939 | 21.55 | #N/A | 0.19409 | 24.18 | 1.4349 | 100 | 8297 | 90.85 | 19.42
2021-07-06 06:30 | 0.14462 | 21.55 | 0.20793 | 24.6 | 0.13928 | 21.69 | #N/A | 0.19382 | 24.1 | 1.4402 | 100 | 8297 | 90.86 | 19.65
2021-07-06 06:45 | 0.14483 | 21.79 | 0.20793 | 24.51 | 0.13916 | 21.97 | #N/A | 0.19397 | 24.07 | 1.4396 | 100 | 8294 | 90.88 | 20
2021-07-06 07:00 | 0.14526 | 22.07 | 0.20775 | 24.47 | 0.13889 | 22.29 | #N/A | 0.19385 | 24 | 1.4407 | 100 | 8293 | 90.89 | 20.3
2021-07-06 07:15 | 0.14569 | 22.41 | 0.20775 | 24.4 | 0.13862 | 22.66 | #N/A | 0.19393 | 24 | 1.4337 | 100 | 8294 | 90.9 | 20.5
2021-07-06 07:30 | 0.14611 | 22.75 | 0.20775 | 24.4 | 0.13831 | 23.04 | #N/A | 0.19401 | 24 | 1.4332 | 100 | 8294 | 90.91 | 20.7
2021-07-06 07:45 | 0.14654 | 23.03 | 0.20775 | 24.4 | 0.13811 | 23.27 | #N/A | 0.19374 | 24 | 1.4314 | 100 | 8293 | 90.93 | 20.8
2021-07-06 08:00 | 0.14696 | 23.25 | 0.20775 | 24.4 | 0.13792 | 23.54 | #N/A | 0.19382 | 24.01 | 1.4276 | 100 | 8295 | 90.93 | 20.97
2021-07-06 08:15 | 0.1476 | 23.69 | 0.20775 | 24.4 | 0.13753 | 24.15 | #N/A | 0.19362 | 24.1 | 1.4347 | 100 | 8295 | 90.93 | 21.71
2021-07-06 08:30 | 0.14866 | 24.23 | 0.20775 | 24.4 | 0.13718 | 24.78 | #N/A | 0.19378 | 24.1 | 1.4305 | 100 | 8295 | 90.93 | 22.47
2021-07-06 08:45 | 0.14951 | 24.83 | 0.20775 | 24.4 | 0.13691 | 25.41 | #N/A | 0.19366 | 24.19 | 1.4142 | 100 | 8301 | 90.93 | 23.33
2021-07-06 09:00 | 0.15078 | 25.35 | 0.20775 | 24.5 | 0.13652 | 26.02 | #N/A | 0.19378 | 24.29 | 1.4064 | 100 | 8301 | 90.93 | 24.11
2021-07-06 09:15 | 0.1512 | 25.7 | 0.20775 | 24.55 | 0.13629 | 26.23 | #N/A | 0.1937 | 24.4 | 1.4191 | 100 | 8304 | 90.93 | 24.16
2021-07-06 09:30 | 0.15204 | 26.17 | 0.20775 | 24.61 | 0.1359 | 26.91 | #N/A | 0.19354 | 24.53 | 1.4289 | 100 | 8310 | 90.93 | 25.39
2021-07-06 09:45 | 0.15372 | 26.97 | 0.20775 | 24.71 | 0.13548 | 27.75 | #N/A | 0.19343 | 24.66 | 1.4286 | 100 | 8309 | 90.93 | 26.16
2021-07-06 10:00 | 0.15519 | 27.83 | 0.20775 | 24.81 | 0.13474 | 28.65 | #N/A | 0.1932 | 24.81 | 1.4191 | 100 | 8316 | 90.94 | 27
2021-07-06 10:15 | 0.15623 | 28.57 | 0.20775 | 24.94 | 0.13412 | 29.39 | #N/A | 0.19335 | 24.98 | 1.4204 | 100 | 8318 | 90.95 | 27.29
2021-07-06 10:30 | 0.1579 | 29.38 | 0.20775 | 25.05 | 0.13358 | 30.41 | #N/A | 0.19312 | 25.19 | 1.4202 | 100 | 8319 | 90.95 | 27.93
2021-07-06 10:45 | 0.15852 | 29.84 | 0.20775 | 25.19 | 0.13311 | 30.83 | #N/A | 0.19288 | 25.42 | 1.4134 | 100 | 8330 | 90.95 | 28.14
2021-07-06 11:00 | 0.16059 | 30.9 | 0.20812 | 25.37 | 0.13253 | 32.25 | #N/A | 0.1925 | 25.66 | 1.4237 | 100 | 8338 | 90.95 | 28.96
2021-07-06 11:15 | 0.16142 | 31.57 | 0.20849 | 25.57 | 0.13179 | 33 | #N/A | 0.1923 | 25.93 | 1.4164 | 100 | 8342 | 90.94 | 29.13
2021-07-06 11:30 | 0.16204 | 32.21 | 0.20886 | 25.79 | 0.13117 | 33.63 | #N/A | 0.19203 | 26.23 | 1.4191 | 100 | 8347 | 90.93 | 29.28
2021-07-06 11:45 | 0.16265 | 32.7 | 0.20886 | 26.01 | 0.13039 | 34.08 | #N/A | 0.19192 | 26.53 | 1.4048 | 100 | 8359 | 90.93 | 29.5
2021-07-06 12:00 | 0.16368 | 33.27 | 0.20886 | 26.29 | 0.12977 | 34.71 | #N/A | 0.1916 | 26.84 | 1.4206 | 100 | 8367 | 90.92 | 29.94
2021-07-06 12:15 | 0.1643 | 33.91 | 0.20924 | 26.57 | 0.12911 | 35.23 | #N/A | 0.19129 | 27.14 | 1.4171 | 100 | 8371 | 90.92 | 29.94
2021-07-06 12:30 | 0.16348 | 33.78 | 0.20979 | 26.8 | 0.12873 | 34.94 | #N/A | 0.19106 | 27.44 | 1.4228 | 100 | 8379 | 90.91 | 29.71
2021-07-06 12:45 | 0.1643 | 34.23 | 0.21035 | 27.04 | 0.12807 | 35.54 | #N/A | 0.19098 | 27.72 | 1.4181 | 100 | 8390 | 90.9 | 30.19
2021-07-06 13:00 | 0.16532 | 34.98 | 0.21035 | 27.28 | 0.12756 | 36.33 | #N/A | 0.19098 | 27.98 | 1.4034 | 100 | 8396 | 90.88 | 30.68
2021-07-06 13:15 | 0.16512 | 35.24 | 0.21035 | 27.5 | 0.1269 | 36.46 | #N/A | 0.19067 | 28.22 | 1.4132 | 100 | 8400 | 90.87 | 30.69
2021-07-06 13:30 | 0.16491 | 35.23 | 0.21035 | 27.73 | 0.1264 | 36.46 | #N/A | 0.19029 | 28.49 | 1.42 | 100 | 8406 | 90.86 | 30.79
2021-07-06 13:45 | 0.16532 | 35.6 | 0.2109 | 27.97 | 0.12589 | 36.97 | #N/A | 0.19001 | 28.74 | 1.4199 | 100 | 8418 | 90.84 | 31.2
2021-07-06 14:00 | 0.16532 | 35.97 | 0.21127 | 28.23 | 0.12512 | 37.26 | #N/A | 0.19001 | 28.99 | 1.4214 | 100 | 8425 | 90.82 | 31.24
2021-07-06 14:15 | 0.16532 | 36.29 | 0.21146 | 28.46 | 0.1245 | 37.64 | #N/A | 0.18967 | 29.22 | 1.4088 | 100 | 8430 | 90.8 | 31.56
2021-07-06 14:30 | 0.16573 | 36.67 | 0.21164 | 28.67 | 0.12388 | 38.07 | #N/A | 0.18951 | 29.46 | 1.4048 | 100 | 8437 | 90.78 | 31.95
2021-07-06 14:45 | 0.16635 | 37.18 | 0.21183 | 28.87 | 0.12318 | 38.67 | #N/A | 0.18986 | 29.69 | 1.4078 | 100 | 8441 | 90.76 | 32.4
2021-07-06 15:00 | 0.16573 | 37.31 | 0.21183 | 29.08 | 0.12271 | 38.69 | #N/A | 0.18936 | 29.94 | 1.4154 | 100 | 8440 | 90.75 | 32.37
2021-07-06 15:15 | 0.16409 | 36.82 | 0.21201 | 29.29 | 0.12233 | 38 | #N/A | 0.1892 | 30.21 | 1.4144 | 100 | 8431 | 90.75 | 31.98
2021-07-06 15:30 | 0.16162 | 35.82 | 0.2122 | 29.49 | 0.12221 | 36.81 | #N/A | 0.18897 | 30.44 | 1.4109 | 100 | 8434 | 90.73 | 31.19
2021-07-06 15:45 | 0.16121 | 35.67 | 0.21257 | 29.73 | 0.12194 | 36.77 | #N/A | 0.18893 | 30.59 | 1.4004 | 100 | 8439 | 90.71 | 31.44
2021-07-06 16:00 | 0.161 | 35.68 | 0.21275 | 29.87 | 0.12155 | 36.77 | #N/A | 0.1887 | 30.7 | 1.4074 | 100 | 8441 | 90.7 | 31.58
2021-07-06 16:15 | 0.161 | 35.81 | 0.21293 | 29.97 | 0.12112 | 36.85 | #N/A | 0.18854 | 30.78 | 1.411 | 100 | 8446 | 90.69 | 31.87
2021-07-06 16:30 | 0.16059 | 35.83 | 0.21293 | 30.06 | 0.12074 | 36.83 | #N/A | 0.18831 | 30.85 | 1.4216 | 100 | 8447 | 90.67 | 32.05
2021-07-06 16:45 | 0.15956 | 35.65 | 0.21293 | 30.13 | 0.1205 | 36.55 | #N/A | 0.18811 | 30.93 | 1.4222 | 100 | 8443 | 90.67 | 31.82
2021-07-06 17:00 | 0.1579 | 35.07 | 0.21293 | 30.23 | 0.12019 | 35.81 | #N/A | 0.18804 | 31 | 1.4156 | 100 | 8443 | 90.67 | 31.07
2021-07-06 17:15 | 0.15665 | 34.57 | 0.21293 | 30.3 | 0.12004 | 35.25 | #N/A | 0.188 | 31.05 | 1.4123 | 100 | 8446 | 90.67 | 31
2021-07-06 17:30 | 0.15581 | 34.33 | 0.21293 | 30.31 | 0.11984 | 34.88 | #N/A | 0.18792 | 31.1 | 1.4156 | 100 | 8444 | 90.66 | 30.95
2021-07-06 17:45 | 0.15456 | 33.98 | 0.21293 | 30.39 | 0.12015 | 34.31 | #N/A | 0.18788 | 31.05 | 1.4227 | 100 | 8443 | 90.65 | 30.76
2021-07-06 18:00 | 0.15351 | 33.55 | 0.21293 | 30.4 | 0.12015 | 33.47 | #N/A | 0.18788 | 31 | 1.4231 | 100 | 8440 | 90.65 | 30.5
2021-07-06 18:15 | 0.15225 | 33.03 | 0.21293 | 30.4 | 0.12027 | 32.55 | #N/A | 0.18765 | 30.99 | 1.4245 | 100 | 8437 | 90.66 | 30.27
2021-07-06 18:30 | 0.15078 | 32.48 | 0.21293 | 30.4 | 0.12054 | 31.82 | #N/A | 0.18784 | 30.89 | 1.4241 | 100 | 8431 | 90.68 | 29.94
2021-07-06 18:45 | 0.1493 | 31.86 | 0.21293 | 30.3 | 0.12085 | 31.17 | #N/A | 0.18776 | 30.77 | 1.4253 | 100 | 8431 | 90.71 | 29.54
2021-07-06 19:00 | 0.14803 | 31.18 | 0.21293 | 30.3 | 0.12108 | 30.57 | #N/A | 0.18769 | 30.63 | 1.4268 | 100 | 8426 | 90.74 | 29.09
2021-07-06 19:15 | 0.14675 | 30.47 | 0.21293 | 30.23 | 0.12132 | 30.01 | #N/A | 0.18784 | 30.48 | 1.4236 | 100 | 8417 | 90.74 | 28.43
2021-07-06 19:30 | 0.14547 | 29.9 | 0.21257 | 30.14 | 0.12151 | 29.52 | #N/A | 0.18784 | 30.31 | 1.4281 | 100 | 8407 | 90.75 | 27.64
2021-07-06 19:45 | 0.14462 | 29.34 | 0.21238 | 30.05 | 0.12174 | 29.02 | #N/A | 0.1878 | 30.13 | 1.4262 | 100 | 8403 | 90.77 | 26.86
2021-07-06 20:00 | 0.14377 | 28.82 | 0.21201 | 29.94 | 0.12209 | 28.51 | #N/A | 0.18796 | 29.95 | 1.4233 | 100 | 8398 | 90.8 | 26.08
2021-07-06 20:15 | 0.14312 | 28.35 | 0.21183 | 29.81 | 0.12236 | 28.1 | #N/A | 0.18788 | 29.75 | 1.4317 | 100 | 8389 | 90.81 | 25.36
2021-07-06 20:30 | 0.14227 | 27.91 | 0.21183 | 29.69 | 0.12264 | 27.7 | #N/A | 0.18776 | 29.56 | 1.4304 | 100 | 8386 | 90.82 | 24.72
2021-07-06 20:45 | 0.14162 | 27.56 | 0.21164 | 29.48 | 0.12271 | 27.35 | #N/A | 0.1878 | 29.37 | 1.4315 | 100 | 8383 | 90.84 | 24.31
2021-07-06 21:00 | 0.14119 | 27.25 | 0.21146 | 29.35 | 0.12283 | 27.04 | #N/A | 0.18784 | 29.18 | 1.4293 | 100 | 8383 | 90.87 | 23.98
2021-07-06 21:15 | 0.14076 | 26.93 | 0.21146 | 29.19 | 0.12302 | 26.75 | #N/A | 0.188 | 28.99 | 1.4264 | 100 | 8377 | 90.89 | 23.59
2021-07-06 21:30 | 0.14012 | 26.67 | 0.2109 | 29.04 | 0.1233 | 26.51 | #N/A | 0.18792 | 28.81 | 1.4182 | 100 | 8373 | 90.91 | 23.17
2021-07-06 21:45 | 0.13969 | 26.42 | 0.21053 | 28.89 | 0.12345 | 26.29 | #N/A | 0.18819 | 28.63 | 1.4244 | 100 | 8372 | 90.93 | 22.87
2021-07-06 22:00 | 0.13969 | 26.19 | 0.21035 | 28.76 | 0.12368 | 26.07 | #N/A | 0.18823 | 28.46 | 1.432 | 100 | 8368 | 90.94 | 22.51
2021-07-06 22:15 | 0.13904 | 25.93 | 0.21035 | 28.62 | 0.12372 | 25.82 | #N/A | 0.18811 | 28.3 | 1.4272 | 100 | 8368 | 90.95 | 22.15
2021-07-06 22:30 | 0.13861 | 25.71 | 0.21035 | 28.47 | 0.12392 | 25.59 | #N/A | 0.18823 | 28.15 | 1.4308 | 100 | 8362 | 90.95 | 21.95
2021-07-06 22:45 | 0.13796 | 25.49 | 0.21035 | 28.35 | 0.12403 | 25.37 | #N/A | 0.18839 | 27.99 | 1.431 | 100 | 8361 | 90.95 | 21.89
2021-07-06 23:00 | 0.13796 | 25.28 | 0.20998 | 28.21 | 0.12427 | 25.17 | #N/A | 0.18827 | 27.85 | 1.4359 | 100 | 8357 | 90.95 | 21.74
2021-07-06 23:15 | 0.13774 | 25.1 | 0.20942 | 28.01 | 0.12438 | 24.99 | #N/A | 0.1885 | 27.69 | 1.4291 | 100 | 8332 | 90.96 | 21.59
2021-07-06 23:30 | 0.13731 | 24.92 | 0.20924 | 27.89 | 0.12442 | 24.83 | #N/A | 0.18862 | 27.55 | 1.4228 | 100 | 8342 | 90.95 | 21.2
2021-07-06 23:45 | 0.13709 | 24.71 | 0.20886 | 27.75 | 0.12458 | 24.66 | #N/A | 0.18866 | 27.42 | 1.43 | 100 | 8342 | 90.95 | 20.74
2021-07-07 | 0.13666 | 24.53 | 0.20886 | 27.65 | 0.12473 | 24.51 | #N/A | 0.18889 | 27.27 | 1.4231 | 100 | 8341 | 90.95 | 20.47
2021-07-07 00:15 | 0.13623 | 24.38 | 0.20886 | 27.51 | 0.12477 | 24.35 | #N/A | 0.18893 | 27.15 | 1.4139 | 100 | 8342 | 90.95 | 20.38
2021-07-07 00:30 | 0.13601 | 24.22 | 0.20886 | 27.39 | 0.12496 | 24.19 | #N/A | 0.18854 | 27.02 | 1.4236 | 100 | 8339 | 90.96 | 20.17
2021-07-07 00:45 | 0.13601 | 24.07 | 0.20886 | 27.29 | 0.125 | 24.05 | #N/A | 0.1887 | 26.89 | 1.4334 | 100 | 8336 | 90.95 | 19.96
2021-07-07 01:00 | 0.13557 | 23.91 | 0.20849 | 27.16 | 0.1252 | 23.9 | #N/A | 0.18877 | 26.77 | 1.4239 | 100 | 8339 | 90.95 | 19.87
2021-07-07 01:15 | 0.13536 | 23.77 | 0.20831 | 27.06 | 0.12539 | 23.74 | #N/A | 0.18889 | 26.65 | 1.4241 | 100 | 8335 | 90.95 | 19.7
2021-07-07 01:30 | 0.1347 | 23.65 | 0.20793 | 26.94 | 0.12543 | 23.61 | #N/A | 0.18897 | 26.53 | 1.4212 | 100 | 8333 | 90.94 | 19.55
2021-07-07 01:45 | 0.1347 | 23.49 | 0.20775 | 26.85 | 0.12558 | 23.47 | #N/A | 0.18893 | 26.42 | 1.4254 | 100 | 8330 | 90.93 | 19.34
2021-07-07 02:00 | 0.13449 | 23.37 | 0.20775 | 26.73 | 0.12566 | 23.36 | #N/A | 0.18912 | 26.31 | 1.425 | 100 | 8331 | 90.93 | 19.26
2021-07-07 02:15 | 0.13427 | 23.23 | 0.20775 | 26.65 | 0.12582 | 23.25 | #N/A | 0.18924 | 26.18 | 1.422 | 100 | 8330 | 90.94 | 19.22
2021-07-07 02:30 | 0.13427 | 23.13 | 0.20775 | 26.53 | 0.12586 | 23.19 | #N/A | 0.18916 | 26.08 | 1.4297 | 100 | 8331 | 90.93 | 19.31
2021-07-07 02:45 | 0.13427 | 23.08 | 0.20775 | 26.43 | 0.12605 | 23.07 | #N/A | 0.1892 | 25.97 | 1.4302 | 100 | 8325 | 90.92 | 19.3
2021-07-07 03:00 | 0.13405 | 22.95 | 0.20756 | 26.31 | 0.12605 | 22.97 | #N/A | 0.18924 | 25.88 | 1.4306 | 100 | 8326 | 90.91 | 19.31
2021-07-07 03:15 | 0.13405 | 22.84 | 0.20756 | 26.24 | 0.12609 | 22.85 | #N/A | 0.18936 | 25.77 | 1.4208 | 100 | 8324 | 90.9 | 19.29
2021-07-07 03:30 | 0.13362 | 22.75 | 0.20737 | 26.09 | 0.12628 | 22.74 | #N/A | 0.18943 | 25.68 | 1.4275 | 100 | 8326 | 90.89 | 19.31
2021-07-07 03:45 | 0.1334 | 22.65 | 0.20737 | 26 | 0.12644 | 22.63 | #N/A | 0.18932 | 25.58 | 1.4322 | 100 | 8322 | 90.88 | 19.22
2021-07-07 04:00 | 0.13296 | 22.52 | 0.20737 | 25.91 | 0.12652 | 22.53 | #N/A | 0.18908 | 25.49 | 1.4308 | 100 | 8323 | 90.87 | 19.02
2021-07-07 04:15 | 0.13274 | 22.41 | 0.20719 | 25.81 | 0.12663 | 22.4 | #N/A | 0.18943 | 25.4 | 1.4261 | 100 | 8319 | 90.85 | 18.89
2021-07-07 04:30 | 0.13274 | 22.3 | 0.207 | 25.75 | 0.12675 | 22.29 | #N/A | 0.18951 | 25.3 | 1.4231 | 100 | 8320 | 90.85 | 18.76
2021-07-07 04:45 | 0.13252 | 22.16 | 0.20681 | 25.65 | 0.12686 | 22.18 | #N/A | 0.18936 | 25.21 | 1.4115 | 100 | 8317 | 90.85 | 18.59
2021-07-07 05:00 | 0.13252 | 22.03 | 0.20663 | 25.57 | 0.12698 | 22.07 | #N/A | 0.18916 | 25.12 | 1.4132 | 100 | 8316 | 90.85 | 18.54
2021-07-07 05:15 | 0.1323 | 21.97 | 0.20625 | 25.47 | 0.12698 | 21.97 | #N/A | 0.18951 | 25.03 | 1.4249 | 100 | 8315 | 90.85 | 18.44
2021-07-07 05:30 | 0.1323 | 21.87 | 0.20625 | 25.4 | 0.12706 | 21.89 | #N/A | 0.18982 | 24.95 | 1.4302 | 100 | 8316 | 90.86 | 18.45
2021-07-07 05:45 | 0.1323 | 21.79 | 0.20625 | 25.32 | 0.12725 | 21.8 | #N/A | 0.18959 | 24.87 | 1.4255 | 100 | 8314 | 90.88 | 18.43
2021-07-07 06:00 | 0.13209 | 21.72 | 0.20625 | 25.23 | 0.12725 | 21.71 | #N/A | 0.18955 | 24.78 | 1.4296 | 100 | 8310 | 90.9 | 18.47
2021-07-07 06:15 | 0.13187 | 21.7 | 0.20625 | 25.17 | 0.12729 | 21.7 | #N/A | 0.19001 | 24.7 | 1.4275 | 100 | 8311 | 90.91 | 18.93
2021-07-07 06:30 | 0.13209 | 21.73 | 0.20625 | 25.1 | 0.12725 | 21.78 | #N/A | 0.19005 | 24.61 | 1.4279 | 100 | 8311 | 90.92 | 19.45
2021-07-07 06:45 | 0.1323 | 21.88 | 0.20625 | 25 | 0.12721 | 21.93 | #N/A | 0.1899 | 24.53 | 1.4195 | 100 | 8308 | 90.94 | 19.56
2021-07-07 07:00 | 0.13252 | 22.1 | 0.20625 | 24.98 | 0.12714 | 22.22 | #N/A | 0.19017 | 24.5 | 1.4214 | 100 | 8306 | 90.95 | 19.83
2021-07-07 07:15 | 0.13274 | 22.39 | 0.20607 | 24.9 | 0.12679 | 22.58 | #N/A | 0.19005 | 24.4 | 1.4097 | 100 | 8308 | 90.96 | 20.47
2021-07-07 07:30 | 0.13362 | 22.83 | 0.20588 | 24.83 | 0.1264 | 23.17 | #N/A | 0.19029 | 24.4 | 1.4117 | 100 | 8310 | 90.96 | 21.56
2021-07-07 07:45 | 0.13383 | 23.23 | 0.20588 | 24.8 | 0.12617 | 23.52 | #N/A | 0.19001 | 24.4 | 1.4132 | 100 | 8311 | 90.98 | 21.72
2021-07-07 08:00 | 0.13405 | 23.5 | 0.20588 | 24.8 | 0.12597 | 23.81 | #N/A | 0.18978 | 24.4 | 1.4178 | 100 | 8311 | 91 | 22.84
2021-07-07 08:15 | 0.13579 | 24.4 | 0.20569 | 24.8 | 0.12543 | 25.11 | #N/A | 0.18998 | 24.4 | 1.4199 | 100 | 8309 | 90.99 | 25.19
2021-07-07 08:30 | 0.13688 | 25.21 | 0.2055 | 24.8 | 0.12516 | 25.99 | #N/A | 0.18982 | 24.5 | 1.4201 | 100 | 8310 | 90.99 | 26.04
2021-07-07 08:45 | 0.13774 | 25.88 | 0.20532 | 24.8 | 0.12481 | 26.79 | #N/A | 0.18967 | 24.59 | 1.4204 | 100 | 8308 | 91 | 26.26
2021-07-07 09:00 | 0.13753 | 25.78 | 0.2055 | 24.89 | 0.12492 | 26.22 | #N/A | 0.18974 | 24.73 | 1.419 | 100 | 8307 | 91 | 25.22
2021-07-07 09:15 | 0.13774 | 25.87 | 0.2055 | 24.98 | 0.12465 | 26.63 | #N/A | 0.18963 | 24.87 | 1.4188 | 100 | 8309 | 91 | 26.61
2021-07-07 09:30 | 0.14012 | 27.12 | 0.20569 | 25.05 | 0.12403 | 28.24 | #N/A | 0.18974 | 24.97 | 1.4142 | 100 | 8311 | 90.99 | 27.98
2021-07-07 09:45 | 0.14184 | 28.21 | 0.20569 | 25.14 | 0.12345 | 29.31 | #N/A | 0.18904 | 25.1 | 1.4075 | 100 | 8311 | 90.98 | 28.81
2021-07-07 10:00 | 0.14441 | 29.51 | 0.20588 | 25.23 | 0.12291 | 30.57 | #N/A | 0.1887 | 25.28 | 1.418 | 100 | 8311 | 90.97 | 29.39
2021-07-07 10:15 | 0.14377 | 29.46 | 0.20588 | 25.38 | 0.12295 | 29.93 | #N/A | 0.18881 | 25.5 | 1.4126 | 100 | 8298 | 90.98 | 27.9
2021-07-07 10:30 | 0.1427 | 28.91 | 0.20625 | 25.56 | 0.12279 | 29.39 | #N/A | 0.18916 | 25.75 | 1.409 | 100 | 8315 | 90.97 | 27.95
2021-07-07 10:45 | 0.14505 | 30.03 | 0.20625 | 25.74 | 0.12205 | 31.29 | #N/A | 0.18885 | 25.94 | 1.4127 | 100 | 8323 | 90.95 | 30.1
2021-07-07 11:00 | 0.14739 | 31.49 | 0.20625 | 25.89 | 0.12139 | 33 | #N/A | 0.18839 | 26.12 | 1.4044 | 100 | 8333 | 90.96 | 31.23
2021-07-07 11:15 | 0.1493 | 32.93 | 0.20625 | 26.07 | 0.12058 | 34.36 | #N/A | 0.18842 | 26.36 | 1.4123 | 100 | 8333 | 90.96 | 31.31
2021-07-07 11:30 | 0.14781 | 32.37 | 0.20625 | 26.33 | 0.12058 | 33.25 | #N/A | 0.18842 | 26.67 | 1.4006 | 100 | 8339 | 90.95 | 30.1
2021-07-07 11:45 | 0.14909 | 33.04 | 0.20663 | 26.57 | 0.11984 | 34.59 | #N/A | 0.188 | 26.97 | 1.4042 | 100 | 8348 | 90.94 | 30.96
2021-07-07 12:00 | 0.15035 | 33.93 | 0.20719 | 26.8 | 0.11918 | 35.64 | #N/A | 0.18765 | 27.25 | 1.4076 | 100 | 8360 | 90.92 | 31.26
2021-07-07 12:15 | 0.15246 | 35.17 | 0.20737 | 27.03 | 0.11837 | 37.16 | #N/A | 0.18761 | 27.55 | 1.4123 | 100 | 8370 | 90.91 | 31.87
2021-07-07 12:30 | 0.15414 | 36.37 | 0.20737 | 27.27 | 0.11759 | 38.48 | #N/A | 0.18711 | 27.87 | 1.4001 | 100 | 8380 | 90.91 | 32.4
2021-07-07 12:45 | 0.15435 | 36.94 | 0.20775 | 27.53 | 0.11682 | 38.52 | #N/A | 0.18707 | 28.25 | 1.3945 | 100 | 8372 | 90.9 | 32.3
2021-07-07 13:00 | 0.1512 | 35.63 | 0.20775 | 27.83 | 0.11674 | 36.65 | #N/A | 0.18687 | 28.65 | 1.4059 | 100 | 8372 | 90.89 | 31.16
2021-07-07 13:15 | 0.14951 | 34.83 | 0.20831 | 28.17 | 0.11659 | 35.97 | #N/A | 0.18648 | 28.98 | 1.4027 | 100 | 8380 | 90.87 | 30.94
2021-07-07 13:30 | 0.15014 | 35.27 | 0.20868 | 28.44 | 0.1162 | 36.55 | #N/A | 0.18648 | 29.2 | 1.4044 | 100 | 8384 | 90.86 | 31.23
2021-07-07 13:45 | 0.14951 | 35.27 | 0.20886 | 28.65 | 0.11581 | 36.63 | #N/A | 0.18614 | 29.36 | 1.4021 | 100 | 8398 | 90.85 | 31.45
2021-07-07 14:00 | 0.15183 | 36.55 | 0.20886 | 28.83 | 0.11511 | 38.28 | #N/A | 0.18598 | 29.54 | 1.3986 | 100 | 8411 | 90.83 | 32.79
2021-07-07 14:15 | 0.15288 | 37.66 | 0.20886 | 28.99 | 0.11441 | 39.24 | #N/A | 0.18598 | 29.71 | 1.4039 | 100 | 8415 | 90.82 | 33.47
2021-07-07 14:30 | 0.1533 | 38.15 | 0.20924 | 29.19 | 0.11387 | 39.79 | #N/A | 0.18586 | 29.98 | 1.4092 | 100 | 8423 | 90.79 | 34.11
2021-07-07 14:45 | 0.15372 | 38.87 | 0.20961 | 29.39 | 0.11309 | 40.59 | #N/A | 0.18567 | 30.27 | 1.4052 | 100 | 8428 | 90.78 | 34.79
2021-07-07 15:00 | 0.15351 | 39.24 | 0.20998 | 29.67 | 0.11259 | 40.83 | #N/A | 0.18532 | 30.59 | 1.3986 | 100 | 8428 | 90.77 | 34.88
2021-07-07 15:15 | 0.15267 | 39.26 | 0.21016 | 29.93 | 0.1122 | 40.93 | #N/A | 0.18513 | 30.92 | 1.4007 | 100 | 8433 | 90.76 | 35.24
2021-07-07 15:30 | 0.15288 | 39.65 | 0.21035 | 30.17 | 0.11146 | 41.47 | #N/A | 0.18509 | 31.23 | 1.3924 | 100 | 8434 | 90.75 | 36.15
2021-07-07 15:45 | 0.15225 | 39.95 | 0.21035 | 30.39 | 0.11104 | 41.53 | #N/A | 0.18466 | 31.52 | 1.3962 | 100 | 8426 | 90.74 | 36.16
2021-07-07 16:00 | 0.14951 | 39.07 | 0.21035 | 30.62 | 0.11092 | 40.28 | #N/A | 0.18451 | 31.8 | 1.392 | 100 | 8418 | 90.73 | 35
2021-07-07 16:15 | 0.14739 | 38.01 | 0.21053 | 30.83 | 0.11092 | 39.08 | #N/A | 0.18431 | 32.03 | 1.3757 | 100 | 8409 | 90.73 | 33.6
2021-07-07 16:30 | 0.14462 | 36.76 | 0.21072 | 31.05 | 0.11104 | 37.54 | #N/A | 0.18416 | 32.18 | 1.4044 | 100 | 8395 | 90.74 | 31.68
2021-07-07 16:45 | 0.14291 | 35.88 | 0.21109 | 31.19 | 0.11108 | 36.67 | #N/A | 0.18431 | 32.2 | 1.4033 | 100 | 8413 | 90.73 | 31.28
2021-07-07 17:00 | 0.14205 | 35.62 | 0.21109 | 31.26 | 0.11104 | 36.38 | #N/A | 0.18412 | 32.2 | 1.398 | 100 | 8407 | 90.73 | 31.22
2021-07-07 17:15 | 0.14012 | 34.77 | 0.21109 | 31.3 | 0.11127 | 35.23 | #N/A | 0.18404 | 32.13 | 1.3957 | 100 | 8410 | 90.72 | 30.26
2021-07-07 17:30 | 0.13926 | 34.38 | 0.21109 | 31.3 | 0.11108 | 34.85 | #N/A | 0.18381 | 32.05 | 1.3945 | 100 | 8413 | 90.7 | 30.57
2021-07-07 17:45 | 0.13861 | 34.11 | 0.21109 | 31.2 | 0.111 | 34.41 | #N/A | 0.18361 | 31.94 | 1.3964 | 100 | 8418 | 90.69 | 30.47
2021-07-07 18:00 | 0.13774 | 33.81 | 0.21072 | 31.2 | 0.11119 | 33.89 | #N/A | 0.18381 | 31.82 | 1.4057 | 100 | 8411 | 90.69 | 30.32
2021-07-07 18:15 | 0.13644 | 33.25 | 0.21053 | 31.13 | 0.11143 | 33.19 | #N/A | 0.18361 | 31.72 | 1.3979 | 100 | 8409 | 90.69 | 29.81
2021-07-07 18:30 | 0.13557 | 32.81 | 0.21035 | 31.08 | 0.11178 | 32.63 | #N/A | 0.18365 | 31.58 | 1.3986 | 100 | 8411 | 90.68 | 29.54
2021-07-07 18:45 | 0.13449 | 32.29 | 0.21035 | 30.94 | 0.11189 | 31.97 | #N/A | 0.18365 | 31.45 | 1.4092 | 100 | 8403 | 90.68 | 29.31
2021-07-07 19:00 | 0.1334 | 31.58 | 0.21035 | 30.88 | 0.1122 | 31.31 | #N/A | 0.18354 | 31.31 | 1.4044 | 100 | 8398 | 90.69 | 28.89
2021-07-07 19:15 | 0.1323 | 30.96 | 0.21035 | 30.79 | 0.11236 | 30.75 | #N/A | 0.18373 | 31.13 | 1.398 | 100 | 8396 | 90.7 | 28.5
2021-07-07 19:30 | 0.13165 | 30.42 | 0.21035 | 30.69 | 0.11247 | 30.22 | #N/A | 0.18342 | 30.95 | 1.414 | 100 | 8386 | 90.7 | 27.9
2021-07-07 19:45 | 0.13055 | 29.92 | 0.21016 | 30.56 | 0.11278 | 29.72 | #N/A | 0.18358 | 30.77 | 1.4014 | 100 | 8380 | 90.72 | 27.13
2021-07-07 20:00 | 0.13011 | 29.45 | 0.20979 | 30.45 | 0.11306 | 29.31 | #N/A | 0.18342 | 30.58 | 1.3939 | 100 | 8374 | 90.74 | 26.49
2021-07-07 20:15 | 0.12945 | 29.05 | 0.20942 | 30.33 | 0.11298 | 28.9 | #N/A | 0.18361 | 30.39 | 1.4037 | 100 | 8371 | 90.75 | 25.78
2021-07-07 20:30 | 0.12857 | 28.63 | 0.20905 | 30.19 | 0.11329 | 28.51 | #N/A | 0.18373 | 30.2 | 1.4075 | 100 | 8366 | 90.75 | 24.99
2021-07-07 20:45 | 0.12835 | 28.27 | 0.20886 | 30.06 | 0.11344 | 28.15 | #N/A | 0.18365 | 30 | 1.4126 | 100 | 8364 | 90.76 | 24.28
2021-07-07 21:00 | 0.12791 | 27.93 | 0.20886 | 29.9 | 0.11364 | 27.84 | #N/A | 0.18365 | 29.81 | 1.4139 | 100 | 8357 | 90.78 | 23.67
2021-07-07 21:15 | 0.12725 | 27.64 | 0.20868 | 29.75 | 0.11379 | 27.54 | #N/A | 0.18381 | 29.63 | 1.4174 | 100 | 8355 | 90.81 | 23.32
2021-07-07 21:30 | 0.12681 | 27.39 | 0.20831 | 29.6 | 0.11391 | 27.33 | #N/A | 0.18377 | 29.45 | 1.4156 | 100 | 8355 | 90.83 | 23.07
2021-07-07 21:45 | 0.12659 | 27.19 | 0.20793 | 29.43 | 0.1141 | 27.11 | #N/A | 0.18354 | 29.26 | 1.4151 | 100 | 8351 | 90.85 | 22.74
2021-07-07 22:00 | 0.12637 | 26.93 | 0.20775 | 29.26 | 0.1141 | 26.87 | #N/A | 0.18358 | 29.1 | 1.4192 | 100 | 8349 | 90.85 | 22.45
2021-07-07 22:15 | 0.12615 | 26.67 | 0.20775 | 29.15 | 0.11434 | 26.61 | #N/A | 0.18373 | 28.95 | 1.4128 | 100 | 8346 | 90.86 | 22.3
2021-07-07 22:30 | 0.1257 | 26.41 | 0.20756 | 29.01 | 0.11449 | 26.35 | #N/A | 0.18361 | 28.78 | 1.4017 | 100 | 8342 | 90.87 | 22.1
2021-07-07 22:45 | 0.12548 | 26.19 | 0.20756 | 28.86 | 0.11468 | 26.1 | #N/A | 0.18373 | 28.63 | 1.4215 | 100 | 8341 | 90.87 | 21.85
2021-07-07 23:00 | 0.12482 | 25.97 | 0.20737 | 28.75 | 0.11476 | 25.88 | #N/A | 0.18389 | 28.47 | 1.4118 | 100 | 8342 | 90.86 | 21.65
2021-07-07 23:15 | 0.12482 | 25.77 | 0.20737 | 28.62 | 0.11484 | 25.69 | #N/A | 0.18392 | 28.32 | 1.4029 | 100 | 8318 | 90.86 | 21.5
2021-07-07 23:30 | 0.12482 | 25.59 | 0.20719 | 28.48 | 0.11507 | 25.54 | #N/A | 0.18389 | 28.17 | 1.3913 | 100 | 8325 | 90.87 | 21.2
2021-07-07 23:45 | 0.12437 | 25.4 | 0.20681 | 28.37 | 0.11519 | 25.36 | #N/A | 0.18404 | 28.03 | 1.4106 | 100 | 8321 | 90.86 | 20.86
2021-07-08 | 0.12415 | 25.27 | 0.20663 | 28.25 | 0.11523 | 25.2 | #N/A | 0.18416 | 27.89 | 1.4076 | 100 | 8322 | 90.84 | 20.8
2021-07-08 00:15 | 0.12393 | 25.07 | 0.20625 | 28.09 | 0.11538 | 25.01 | #N/A | 0.18423 | 27.75 | 1.4146 | 100 | 8317 | 90.84 | 20.75
2021-07-08 00:30 | 0.12326 | 24.91 | 0.20625 | 27.93 | 0.11546 | 24.85 | #N/A | 0.1842 | 27.63 | 1.4222 | 100 | 8321 | 90.83 | 20.69
2021-07-08 00:45 | 0.12348 | 24.77 | 0.20625 | 27.84 | 0.11565 | 24.69 | #N/A | 0.18423 | 27.5 | 1.4195 | 100 | 8317 | 90.82 | 20.72
2021-07-08 01:00 | 0.12304 | 24.66 | 0.20625 | 27.71 | 0.11569 | 24.54 | #N/A | 0.18443 | 27.37 | 1.416 | 100 | 8317 | 90.81 | 20.72
2021-07-08 01:15 | 0.12304 | 24.51 | 0.20625 | 27.6 | 0.11585 | 24.38 | #N/A | 0.18435 | 27.25 | 1.4205 | 100 | 8316 | 90.8 | 20.82
2021-07-08 01:30 | 0.12282 | 24.36 | 0.20625 | 27.49 | 0.11596 | 24.25 | #N/A | 0.18451 | 27.13 | 1.4204 | 100 | 8314 | 90.81 | 20.66
2021-07-08 01:45 | 0.12282 | 24.23 | 0.20588 | 27.37 | 0.11596 | 24.12 | #N/A | 0.18443 | 27.01 | 1.4184 | 100 | 8312 | 90.82 | 20.33
2021-07-08 02:00 | 0.12259 | 24.09 | 0.20569 | 27.28 | 0.11604 | 23.99 | #N/A | 0.18439 | 26.88 | 1.4033 | 100 | 8312 | 90.83 | 20.04
2021-07-08 02:15 | 0.12237 | 23.95 | 0.20532 | 27.16 | 0.11624 | 23.87 | #N/A | 0.18427 | 26.77 | 1.4144 | 100 | 8311 | 90.83 | 19.85
2021-07-08 02:30 | 0.12193 | 23.84 | 0.20513 | 27.08 | 0.11631 | 23.75 | #N/A | 0.1842 | 26.66 | 1.4222 | 100 | 8310 | 90.82 | 19.68
2021-07-08 02:45 | 0.12193 | 23.73 | 0.20494 | 26.97 | 0.11643 | 23.64 | #N/A | 0.18455 | 26.56 | 1.4142 | 100 | 8308 | 90.83 | 19.51
2021-07-08 03:00 | 0.1217 | 23.6 | 0.20475 | 26.89 | 0.11643 | 23.52 | #N/A | 0.18455 | 26.45 | 1.4085 | 100 | 8307 | 90.83 | 19.46
2021-07-08 03:15 | 0.1217 | 23.49 | 0.20475 | 26.77 | 0.11659 | 23.39 | #N/A | 0.18455 | 26.35 | 1.4027 | 100 | 8304 | 90.84 | 19.37
2021-07-08 03:30 | 0.12148 | 23.41 | 0.20475 | 26.7 | 0.1167 | 23.29 | #N/A | 0.18497 | 26.25 | 1.4105 | 100 | 8303 | 90.83 | 19.29
2021-07-08 03:45 | 0.12126 | 23.31 | 0.20475 | 26.61 | 0.11678 | 23.2 | #N/A | 0.18489 | 26.14 | 1.4215 | 100 | 8304 | 90.83 | 19.22
2021-07-08 04:00 | 0.12126 | 23.2 | 0.20475 | 26.5 | 0.11686 | 23.12 | #N/A | 0.18474 | 26.05 | 1.4197 | 100 | 8302 | 90.83 | 19.09
2021-07-08 04:15 | 0.12126 | 23.1 | 0.20475 | 26.43 | 0.11701 | 22.99 | #N/A | 0.18505 | 25.95 | 1.412 | 100 | 8301 | 90.83 | 19.03
2021-07-08 04:30 | 0.12126 | 22.99 | 0.20475 | 26.32 | 0.11709 | 22.87 | #N/A | 0.18509 | 25.87 | 1.4156 | 100 | 8299 | 90.83 | 19.01
2021-07-08 04:45 | 0.12103 | 22.87 | 0.20475 | 26.24 | 0.11717 | 22.77 | #N/A | 0.18489 | 25.77 | 1.4174 | 100 | 8298 | 90.84 | 18.89
2021-07-08 05:00 | 0.12081 | 22.77 | 0.20438 | 26.1 | 0.11724 | 22.67 | #N/A | 0.18482 | 25.68 | 1.4185 | 100 | 8298 | 90.85 | 18.79
2021-07-08 05:15 | 0.12059 | 22.67 | 0.20438 | 26 | 0.1174 | 22.58 | #N/A | 0.18528 | 25.59 | 1.4098 | 100 | 8298 | 90.84 | 18.72
2021-07-08 05:30 | 0.12059 | 22.57 | 0.204 | 25.93 | 0.11744 | 22.49 | #N/A | 0.18517 | 25.5 | 1.4111 | 100 | 8298 | 90.86 | 18.61
2021-07-08 05:45 | 0.12059 | 22.46 | 0.20381 | 25.85 | 0.11752 | 22.4 | #N/A | 0.18501 | 25.41 | 1.4094 | 100 | 8295 | 90.87 | 18.56
2021-07-08 06:00 | 0.12036 | 22.41 | 0.20362 | 25.79 | 0.11755 | 22.35 | #N/A | 0.1854 | 25.31 | 1.4175 | 100 | 8294 | 90.87 | 18.66
2021-07-08 06:15 | 0.12014 | 22.41 | 0.20362 | 25.69 | 0.11763 | 22.3 | #N/A | 0.18528 | 25.25 | 1.4153 | 100 | 8291 | 90.87 | 19.35
2021-07-08 06:30 | 0.12036 | 22.4 | 0.20362 | 25.6 | 0.11759 | 22.41 | #N/A | 0.18493 | 25.16 | 1.4148 | 100 | 8293 | 90.88 | 20.61
2021-07-08 06:45 | 0.12059 | 22.5 | 0.20325 | 25.54 | 0.11748 | 22.55 | #N/A | 0.18555 | 25.1 | 1.4082 | 100 | 8292 | 90.88 | 22.13
2021-07-08 07:00 | 0.12081 | 22.69 | 0.20325 | 25.45 | 0.11732 | 22.81 | #N/A | 0.1852 | 25.01 | 1.4109 | 100 | 8292 | 90.87 | 23.07
2021-07-08 07:15 | 0.12103 | 22.85 | 0.20325 | 25.4 | 0.11721 | 23 | #N/A | 0.18509 | 25 | 1.4149 | 100 | 8292 | 90.88 | 24.29
2021-07-08 07:30 | 0.12126 | 23.05 | 0.20325 | 25.37 | 0.11713 | 23.21 | #N/A | 0.18528 | 24.91 | 1.4111 | 100 | 8292 | 90.88 | 25.64
2021-07-08 07:45 | 0.12126 | 23.3 | 0.20325 | 25.3 | 0.11682 | 23.9 | #N/A | 0.18532 | 24.9 | 1.4109 | 100 | 8290 | 90.89 | 26.72
2021-07-08 08:00 | 0.12148 | 23.69 | 0.20325 | 25.3 | 0.11643 | 24.67 | #N/A | 0.18513 | 24.9 | 1.4088 | 100 | 8294 | 90.9 | 27.63
2021-07-08 08:15 | 0.12237 | 24.29 | 0.20325 | 25.29 | 0.11624 | 25.41 | #N/A | 0.1852 | 24.93 | 1.4179 | 100 | 8292 | 90.9 | 28.36
2021-07-08 08:30 | 0.12282 | 24.97 | 0.20306 | 25.29 | 0.11589 | 26.25 | #N/A | 0.18505 | 25 | 1.4119 | 100 | 8290 | 90.9 | 28.93
2021-07-08 08:45 | 0.12393 | 25.72 | 0.20306 | 25.3 | 0.11542 | 27.33 | #N/A | 0.18501 | 25.09 | 1.3889 | 100 | 8291 | 90.9 | 29.51
2021-07-08 09:00 | 0.12526 | 26.59 | 0.20287 | 25.35 | 0.11472 | 28.46 | #N/A | 0.18474 | 25.22 | 1.3993 | 100 | 8291 | 90.9 | 30.09
2021-07-08 09:15 | 0.12681 | 27.52 | 0.20287 | 25.4 | 0.11426 | 29.53 | #N/A | 0.18466 | 25.37 | 1.4052 | 100 | 8289 | 90.89 | 30.59
2021-07-08 09:30 | 0.12857 | 28.48 | 0.20287 | 25.49 | 0.11395 | 30.56 | #N/A | 0.18455 | 25.55 | 1.4047 | 100 | 8289 | 90.89 | 31.04
2021-07-08 09:45 | 0.13011 | 29.49 | 0.20306 | 25.63 | 0.11352 | 31.45 | #N/A | 0.18412 | 25.77 | 1.4026 | 100 | 8288 | 90.88 | 31.74
2021-07-08 10:00 | 0.13187 | 30.61 | 0.20325 | 25.77 | 0.1129 | 32.43 | #N/A | 0.1842 | 26.01 | 1.4038 | 100 | 8286 | 90.88 | 32.73
2021-07-08 10:15 | 0.13362 | 31.77 | 0.20325 | 25.95 | 0.11228 | 33.69 | #N/A | 0.18389 | 26.28 | 1.3974 | 100 | 8289 | 90.88 | 33.31
2021-07-08 10:30 | 0.13514 | 32.9 | 0.20325 | 26.21 | 0.11162 | 35.01 | #N/A | 0.18365 | 26.58 | 1.3968 | 100 | 8294 | 90.88 | 34.2
2021-07-08 10:45 | 0.13601 | 33.83 | 0.20325 | 26.47 | 0.111 | 35.79 | #N/A | 0.18373 | 26.92 | 1.3909 | 100 | 8296 | 90.87 | 33.98
2021-07-08 11:00 | 0.13688 | 34.43 | 0.20344 | 26.73 | 0.11061 | 36.57 | #N/A | 0.1833 | 27.29 | 1.3814 | 100 | 8297 | 90.87 | 33.93
2021-07-08 11:15 | 0.13688 | 34.92 | 0.20381 | 27 | 0.11015 | 36.93 | #N/A | 0.18315 | 27.64 | 1.38 | 100 | 8301 | 90.87 | 33.88
2021-07-08 11:30 | 0.13623 | 35.09 | 0.20456 | 27.27 | 0.10953 | 36.61 | #N/A | 0.1828 | 27.99 | 1.399 | 100 | 8302 | 90.87 | 33.15
2021-07-08 11:45 | 0.13557 | 34.96 | 0.20475 | 27.56 | 0.10921 | 36.61 | #N/A | 0.18264 | 28.32 | 1.3881 | 100 | 8310 | 90.87 | 33.4
2021-07-08 12:00 | 0.13666 | 35.85 | 0.20475 | 27.82 | 0.10856 | 37.95 | #N/A | 0.18226 | 28.6 | 1.3918 | 100 | 8325 | 90.87 | 34.06
2021-07-08 12:15 | 0.13839 | 37.31 | 0.20475 | 28.13 | 0.1077 | 39.67 | #N/A | 0.18218 | 28.89 | 1.3936 | 100 | 8337 | 90.86 | 34.75
2021-07-08 12:30 | 0.1399 | 38.53 | 0.20513 | 28.41 | 0.10685 | 41 | #N/A | 0.18202 | 29.21 | 1.3892 | 100 | 8348 | 90.85 | 35.62
2021-07-08 12:45 | 0.14055 | 39.51 | 0.2055 | 28.69 | 0.10619 | 41.98 | #N/A | 0.18183 | 29.59 | 1.3815 | 100 | 8355 | 90.84 | 36.18
2021-07-08 13:00 | 0.14033 | 40.1 | 0.20607 | 28.98 | 0.10553 | 42.45 | #N/A | 0.18164 | 30.01 | 1.3798 | 100 | 8366 | 90.83 | 36.3
2021-07-08 13:15 | 0.13947 | 40.4 | 0.20625 | 29.31 | 0.10487 | 42.34 | #N/A | 0.18133 | 30.44 | 1.3852 | 100 | 8358 | 90.82 | 35.73
2021-07-08 13:30 | 0.13666 | 39.36 | 0.20625 | 29.69 | 0.10479 | 40.9 | #N/A | 0.18113 | 30.85 | 1.3805 | 100 | 8371 | 90.8 | 35.04
2021-07-08 13:45 | 0.13731 | 39.88 | 0.20681 | 30.02 | 0.10421 | 42.02 | #N/A | 0.18086 | 31.18 | 1.3863 | 100 | 8379 | 90.8 | 36.14
2021-07-08 14:00 | 0.13666 | 40.19 | 0.20737 | 30.31 | 0.10386 | 41.95 | #N/A | 0.18067 | 31.47 | 1.3856 | 100 | 8373 | 90.8 | 35.96
2021-07-08 14:15 | 0.1347 | 39.62 | 0.20737 | 30.55 | 0.10367 | 41.12 | #N/A | 0.18059 | 31.75 | 1.3874 | 100 | 8387 | 90.79 | 35.36
2021-07-08 14:30 | 0.13514 | 40.15 | 0.20756 | 30.79 | 0.10289 | 42.1 | #N/A | 0.18028 | 31.98 | 1.3814 | 100 | 8395 | 90.78 | 36.07
2021-07-08 14:45 | 0.13536 | 40.94 | 0.20775 | 31.05 | 0.10247 | 42.89 | #N/A | 0.18008 | 32.19 | 1.378 | 100 | 8405 | 90.77 | 36.55
2021-07-08 15:00 | 0.13492 | 41.33 | 0.20775 | 31.27 | 0.10165 | 43.15 | #N/A | 0.17981 | 32.41 | 1.3688 | 100 | 8400 | 90.76 | 36.68
2021-07-08 15:15 | 0.13318 | 40.98 | 0.20775 | 31.47 | 0.10134 | 42.45 | #N/A | 0.1795 | 32.69 | 1.3911 | 100 | 8407 | 90.74 | 36.17
2021-07-08 15:30 | 0.1323 | 40.93 | 0.20793 | 31.67 | 0.10107 | 42.63 | #N/A | 0.17927 | 32.91 | 1.391 | 100 | 8415 | 90.72 | 36.67
2021-07-08 15:45 | 0.13209 | 41.33 | 0.20812 | 31.84 | 0.10045 | 43.07 | #N/A | 0.17904 | 33.12 | 1.3879 | 100 | 8415 | 90.71 | 37.35
2021-07-08 16:00 | 0.13099 | 41.47 | 0.20831 | 32.05 | 0.099944 | 43.01 | #N/A | 0.17892 | 33.32 | 1.3841 | 100 | 8406 | 90.71 | 37.42
2021-07-08 16:15 | 0.12813 | 40.55 | 0.20868 | 32.26 | 0.099983 | 41.57 | #N/A | 0.17873 | 33.51 | 1.3872 | 100 | 8402 | 90.7 | 36.19
2021-07-08 16:30 | 0.12615 | 39.7 | 0.20886 | 32.41 | 0.099828 | 40.77 | #N/A | 0.17849 | 33.66 | 1.3877 | 100 | 8396 | 90.7 | 35.78
2021-07-08 16:45 | 0.12393 | 38.8 | 0.20886 | 32.52 | 0.1001 | 39.47 | #N/A | 0.17838 | 33.71 | 1.3849 | 100 | 8387 | 90.69 | 34.13
2021-07-08 17:00 | 0.12126 | 37.53 | 0.20886 | 32.6 | 0.10025 | 38.03 | #N/A | 0.17846 | 33.76 | 1.3714 | 100 | 8387 | 90.68 | 32.92
2021-07-08 17:15 | 0.12014 | 36.91 | 0.20886 | 32.63 | 0.10025 | 37.59 | #N/A | 0.17818 | 33.69 | 1.3863 | 100 | 8394 | 90.66 | 33.33
2021-07-08 17:30 | 0.12014 | 37.13 | 0.20886 | 32.61 | 0.10014 | 37.75 | #N/A | 0.17799 | 33.57 | 1.3884 | 100 | 8395 | 90.65 | 34.09
2021-07-08 17:45 | 0.11947 | 37.14 | 0.20886 | 32.6 | 0.10002 | 37.43 | #N/A | 0.17818 | 33.47 | 1.3878 | 100 | 8399 | 90.65 | 34.25
2021-07-08 18:00 | 0.11857 | 36.85 | 0.20886 | 32.58 | 0.10014 | 36.72 | #N/A | 0.17791 | 33.4 | 1.3869 | 100 | 8399 | 90.64 | 34.2
2021-07-08 18:15 | 0.11745 | 36.47 | 0.20868 | 32.5 | 0.10014 | 35.93 | #N/A | 0.17799 | 33.32 | 1.3901 | 100 | 8396 | 90.65 | 33.97
2021-07-08 18:30 | 0.11632 | 35.92 | 0.20831 | 32.5 | 0.10022 | 35.21 | #N/A | 0.17799 | 33.24 | 1.3938 | 100 | 8393 | 90.65 | 33.53
2021-07-08 18:45 | 0.11474 | 35.2 | 0.20812 | 32.5 | 0.10029 | 34.53 | #N/A | 0.17776 | 33.13 | 1.3961 | 100 | 8387 | 90.66 | 32.96
2021-07-08 19:00 | 0.11339 | 34.32 | 0.20775 | 32.4 | 0.10056 | 33.86 | #N/A | 0.17799 | 32.98 | 1.3956 | 100 | 8381 | 90.66 | 32.36
2021-07-08 19:15 | 0.11203 | 33.59 | 0.20775 | 32.35 | 0.10068 | 33.24 | #N/A | 0.17795 | 32.83 | 1.3937 | 100 | 8374 | 90.67 | 31.75
2021-07-08 19:30 | 0.11134 | 32.98 | 0.20775 | 32.29 | 0.10072 | 32.67 | #N/A | 0.17776 | 32.65 | 1.3962 | 100 | 8369 | 90.68 | 31.04
2021-07-08 19:45 | 0.11021 | 32.37 | 0.20775 | 32.17 | 0.10111 | 32.09 | #N/A | 0.1778 | 32.47 | 1.3972 | 100 | 8360 | 90.69 | 30.11
2021-07-08 20:00 | 0.10975 | 31.82 | 0.20775 | 32 | 0.10126 | 31.53 | #N/A | 0.17756 | 32.27 | 1.4001 | 100 | 8353 | 90.71 | 29.19
2021-07-08 20:15 | 0.10907 | 31.29 | 0.20737 | 31.85 | 0.1015 | 31 | #N/A | 0.17783 | 32.09 | 1.3963 | 100 | 8349 | 90.72 | 28.35
2021-07-08 20:30 | 0.10815 | 30.81 | 0.20737 | 31.73 | 0.10177 | 30.53 | #N/A | 0.17807 | 31.87 | 1.3995 | 100 | 8344 | 90.73 | 27.59
2021-07-08 20:45 | 0.10792 | 30.37 | 0.20719 | 31.58 | 0.10181 | 30.11 | #N/A | 0.17803 | 31.67 | 1.3979 | 100 | 8340 | 90.74 | 26.96
2021-07-08 21:00 | 0.10747 | 29.98 | 0.20681 | 31.43 | 0.10188 | 29.72 | #N/A | 0.17834 | 31.46 | 1.3941 | 100 | 8334 | 90.76 | 26.5
2021-07-08 21:15 | 0.10701 | 29.62 | 0.20625 | 31.3 | 0.10208 | 29.37 | #N/A | 0.17772 | 31.26 | 1.3995 | 100 | 8330 | 90.79 | 26.13
2021-07-08 21:30 | 0.10655 | 29.3 | 0.20625 | 31.15 | 0.10219 | 29.05 | #N/A | 0.17787 | 31.05 | 1.3999 | 100 | 8327 | 90.81 | 25.83
2021-07-08 21:45 | 0.10632 | 29.01 | 0.20625 | 30.93 | 0.10231 | 28.77 | #N/A | 0.17772 | 30.85 | 1.383 | 100 | 8327 | 90.83 | 25.57
2021-07-08 22:00 | 0.10632 | 28.71 | 0.20625 | 30.76 | 0.10247 | 28.49 | #N/A | 0.17799 | 30.65 | 1.3954 | 100 | 8325 | 90.84 | 25.28
2021-07-08 22:15 | 0.10609 | 28.45 | 0.20588 | 30.61 | 0.10278 | 28.22 | #N/A | 0.17811 | 30.48 | 1.399 | 100 | 8321 | 90.85 | 24.96
2021-07-08 22:30 | 0.10586 | 28.21 | 0.2055 | 30.47 | 0.10281 | 27.97 | #N/A | 0.17811 | 30.3 | 1.397 | 100 | 8319 | 90.86 | 24.61
2021-07-08 22:45 | 0.1054 | 27.96 | 0.20513 | 30.33 | 0.10297 | 27.72 | #N/A | 0.17807 | 30.13 | 1.4081 | 100 | 8316 | 90.88 | 24.35
2021-07-08 23:00 | 0.1054 | 27.69 | 0.20475 | 30.17 | 0.10301 | 27.49 | #N/A | 0.17807 | 29.95 | 1.4061 | 100 | 8315 | 90.89 | 24.07
2021-07-08 23:15 | 0.10494 | 27.47 | 0.20475 | 30.05 | 0.10316 | 27.25 | #N/A | 0.17814 | 29.79 | 1.4132 | 100 | 8295 | 90.89 | 24.08
2021-07-08 23:30 | 0.10494 | 27.25 | 0.20475 | 29.91 | 0.10316 | 27.03 | #N/A | 0.17811 | 29.63 | 1.4048 | 100 | 8299 | 90.9 | 23.93
2021-07-08 23:45 | 0.10471 | 27.05 | 0.20475 | 29.75 | 0.10336 | 26.82 | #N/A | 0.17826 | 29.46 | 1.3952 | 100 | 8297 | 90.91 | 23.72
2021-07-09 | 0.10471 | 26.85 | 0.20475 | 29.63 | 0.10344 | 26.63 | #N/A | 0.17842 | 29.31 | 1.4017 | 100 | 8295 | 90.91 | 23.58
2021-07-09 00:15 | 0.10471 | 26.67 | 0.20456 | 29.45 | 0.10347 | 26.45 | #N/A | 0.17838 | 29.15 | 1.3998 | 100 | 8295 | 90.92 | 23.46
2021-07-09 00:30 | 0.10448 | 26.51 | 0.20419 | 29.33 | 0.10363 | 26.3 | #N/A | 0.17838 | 29.02 | 1.3878 | 100 | 8295 | 90.92 | 23.26
2021-07-09 00:45 | 0.10448 | 26.35 | 0.20381 | 29.19 | 0.10371 | 26.14 | #N/A | 0.17846 | 28.86 | 1.3884 | 100 | 8291 | 90.92 | 23.11
2021-07-09 01:00 | 0.10425 | 26.17 | 0.20362 | 29.06 | 0.10367 | 25.97 | #N/A | 0.17849 | 28.74 | 1.405 | 100 | 8290 | 90.92 | 23
2021-07-09 01:15 | 0.10448 | 26.05 | 0.20344 | 28.95 | 0.10382 | 25.83 | #N/A | 0.17861 | 28.59 | 1.402 | 100 | 8290 | 90.92 | 22.87
2021-07-09 01:30 | 0.10425 | 25.89 | 0.20325 | 28.83 | 0.10394 | 25.67 | #N/A | 0.17873 | 28.47 | 1.4053 | 100 | 8288 | 90.93 | 22.79
2021-07-09 01:45 | 0.10425 | 25.75 | 0.20325 | 28.73 | 0.10394 | 25.55 | #N/A | 0.17869 | 28.34 | 1.4032 | 100 | 8289 | 90.93 | 22.65
2021-07-09 02:00 | 0.10402 | 25.64 | 0.20325 | 28.61 | 0.10402 | 25.41 | #N/A | 0.17896 | 28.21 | 1.4023 | 100 | 8285 | 90.92 | 22.49
2021-07-09 02:15 | 0.10402 | 25.47 | 0.20325 | 28.51 | 0.10402 | 25.27 | #N/A | 0.17896 | 28.09 | 1.4064 | 100 | 8281 | 90.92 | 22.39
2021-07-09 02:30 | 0.10379 | 25.34 | 0.20306 | 28.39 | 0.10417 | 25.13 | #N/A | 0.17892 | 27.97 | 1.401 | 100 | 8285 | 90.92 | 22.25
2021-07-09 02:45 | 0.10379 | 25.23 | 0.20268 | 28.29 | 0.10429 | 24.97 | #N/A | 0.179 | 27.86 | 1.4044 | 100 | 8282 | 90.91 | 22.05
2021-07-09 03:00 | 0.10379 | 25.09 | 0.20231 | 28.19 | 0.10437 | 24.85 | #N/A | 0.17892 | 27.75 | 1.4057 | 100 | 8280 | 90.9 | 21.81
2021-07-09 03:15 | 0.10356 | 24.93 | 0.20212 | 28.03 | 0.10433 | 24.71 | #N/A | 0.17908 | 27.64 | 1.4022 | 100 | 8278 | 90.91 | 21.54
2021-07-09 03:30 | 0.10333 | 24.81 | 0.20212 | 27.91 | 0.10448 | 24.56 | #N/A | 0.179 | 27.53 | 1.3873 | 100 | 8276 | 90.91 | 21.27
2021-07-09 03:45 | 0.10356 | 24.67 | 0.20212 | 27.83 | 0.1046 | 24.44 | #N/A | 0.17927 | 27.43 | 1.3991 | 100 | 8276 | 90.9 | 20.98
2021-07-09 04:00 | 0.10333 | 24.53 | 0.20212 | 27.72 | 0.1046 | 24.31 | #N/A | 0.17911 | 27.31 | 1.4041 | 100 | 8273 | 90.9 | 20.77
2021-07-09 04:15 | 0.10333 | 24.37 | 0.20212 | 27.63 | 0.10472 | 24.17 | #N/A | 0.17927 | 27.21 | 1.4038 | 100 | 8273 | 90.9 | 20.48
2021-07-09 04:30 | 0.1031 | 24.25 | 0.20212 | 27.53 | 0.10475 | 24.05 | #N/A | 0.17935 | 27.1 | 1.3944 | 100 | 8271 | 90.89 | 20.26
2021-07-09 04:45 | 0.1031 | 24.11 | 0.20212 | 27.44 | 0.10487 | 23.92 | #N/A | 0.17935 | 26.99 | 1.3823 | 100 | 8270 | 90.89 | 20.02
2021-07-09 05:00 | 0.1031 | 23.95 | 0.20212 | 27.33 | 0.10495 | 23.78 | #N/A | 0.17946 | 26.89 | 1.3918 | 100 | 8270 | 90.9 | 19.77
2021-07-09 05:15 | 0.10287 | 23.86 | 0.20193 | 27.25 | 0.10503 | 23.67 | #N/A | 0.17981 | 26.79 | 1.3999 | 100 | 8268 | 90.9 | 19.45
2021-07-09 05:30 | 0.10287 | 23.71 | 0.20174 | 27.15 | 0.10514 | 23.55 | #N/A | 0.17942 | 26.69 | 1.3966 | 100 | 8268 | 90.91 | 19.28
2021-07-09 05:45 | 0.10287 | 23.62 | 0.20174 | 27.08 | 0.10522 | 23.44 | #N/A | 0.17966 | 26.59 | 1.3958 | 100 | 8265 | 90.91 | 19.27
2021-07-09 06:00 | 0.10287 | 23.51 | 0.20136 | 26.97 | 0.10526 | 23.35 | #N/A | 0.17966 | 26.49 | 1.3964 | 100 | 8264 | 90.92 | 19.39
2021-07-09 06:15 | 0.1031 | 23.45 | 0.20117 | 26.9 | 0.10534 | 23.3 | #N/A | 0.17981 | 26.4 | 1.3993 | 100 | 8264 | 90.93 | 20.1
2021-07-09 06:30 | 0.10287 | 23.41 | 0.20098 | 26.8 | 0.1053 | 23.3 | #N/A | 0.17993 | 26.31 | 1.3991 | 100 | 8263 | 90.94 | 21.13
2021-07-09 06:45 | 0.10287 | 23.47 | 0.20079 | 26.7 | 0.1053 | 23.34 | #N/A | 0.18012 | 26.21 | 1.3889 | 100 | 8263 | 90.94 | 22.29
2021-07-09 07:00 | 0.1031 | 23.52 | 0.2006 | 26.65 | 0.10526 | 23.45 | #N/A | 0.17977 | 26.11 | 1.3854 | 100 | 8263 | 90.93 | 23.35
2021-07-09 07:15 | 0.10333 | 23.65 | 0.2006 | 26.55 | 0.10522 | 23.57 | #N/A | 0.17985 | 26.06 | 1.382 | 100 | 8263 | 90.93 | 24.31
2021-07-09 07:30 | 0.10333 | 23.72 | 0.2006 | 26.5 | 0.10514 | 23.69 | #N/A | 0.18008 | 26 | 1.3873 | 100 | 8263 | 90.93 | 25.03
2021-07-09 07:45 | 0.10356 | 23.89 | 0.2006 | 26.43 | 0.10495 | 24.17 | #N/A | 0.17989 | 25.91 | 1.3956 | 100 | 8260 | 90.94 | 25.85
2021-07-09 08:00 | 0.10402 | 24.27 | 0.2006 | 26.37 | 0.1046 | 25.15 | #N/A | 0.17997 | 25.9 | 1.3984 | 100 | 8261 | 90.95 | 26.7
2021-07-09 08:15 | 0.10471 | 24.95 | 0.2006 | 26.3 | 0.1044 | 25.95 | #N/A | 0.18001 | 25.9 | 1.3949 | 100 | 8261 | 90.97 | 27.51
2021-07-09 08:30 | 0.10517 | 25.71 | 0.2006 | 26.3 | 0.10386 | 26.87 | #N/A | 0.18005 | 25.92 | 1.3913 | 100 | 8261 | 90.98 | 28.23
2021-07-09 08:45 | 0.10609 | 26.52 | 0.2006 | 26.3 | 0.10351 | 27.97 | #N/A | 0.17997 | 26.01 | 1.3944 | 100 | 8261 | 90.98 | 28.67
2021-07-09 09:00 | 0.10701 | 27.35 | 0.2006 | 26.3 | 0.10293 | 29.05 | #N/A | 0.18008 | 26.12 | 1.3802 | 100 | 8263 | 90.97 | 29.31
2021-07-09 09:15 | 0.10792 | 28.25 | 0.20041 | 26.39 | 0.1025 | 30.1 | #N/A | 0.17962 | 26.25 | 1.3759 | 100 | 8257 | 90.98 | 29.84
2021-07-09 09:30 | 0.10884 | 29.15 | 0.20022 | 26.47 | 0.10204 | 31.07 | #N/A | 0.17911 | 26.43 | 1.3779 | 100 | 8260 | 90.98 | 30.52
2021-07-09 09:45 | 0.10975 | 30.1 | 0.20022 | 26.57 | 0.10161 | 31.93 | #N/A | 0.17931 | 26.61 | 1.3787 | 100 | 8262 | 90.98 | 31.18
2021-07-09 10:00 | 0.11043 | 31.05 | 0.20041 | 26.69 | 0.10091 | 32.87 | #N/A | 0.17915 | 26.85 | 1.3749 | 100 | 8263 | 90.98 | 31.8
2021-07-09 10:15 | 0.11134 | 32.04 | 0.2006 | 26.85 | 0.10041 | 34.06 | #N/A | 0.17869 | 27.1 | 1.3826 | 100 | 8263 | 90.98 | 32.3
2021-07-09 10:30 | 0.11203 | 32.98 | 0.2006 | 27.04 | 0.099789 | 35.24 | #N/A | 0.17857 | 27.38 | 1.3657 | 100 | 8270 | 90.99 | 32.72
2021-07-09 10:45 | 0.11271 | 33.91 | 0.2006 | 27.23 | 0.099285 | 36.35 | #N/A | 0.17818 | 27.68 | 1.3725 | 100 | 8270 | 90.99 | 32.99
2021-07-09 11:00 | 0.11316 | 34.71 | 0.2006 | 27.47 | 0.098625 | 37.29 | #N/A | 0.17826 | 28.02 | 1.3698 | 100 | 8280 | 90.99 | 33.17
2021-07-09 11:15 | 0.11339 | 35.48 | 0.2006 | 27.71 | 0.098043 | 38.18 | #N/A | 0.17799 | 28.36 | 1.3819 | 100 | 8289 | 90.99 | 33.37
2021-07-09 11:30 | 0.11361 | 36.2 | 0.20098 | 27.99 | 0.097423 | 38.99 | #N/A | 0.17783 | 28.73 | 1.371 | 100 | 8292 | 90.98 | 33.5
2021-07-09 11:45 | 0.11361 | 36.93 | 0.20155 | 28.31 | 0.09688 | 39.73 | #N/A | 0.17741 | 29.09 | 1.3777 | 100 | 8303 | 90.97 | 33.66
2021-07-09 12:00 | 0.11384 | 37.56 | 0.20174 | 28.59 | 0.096298 | 40.37 | #N/A | 0.17721 | 29.46 | 1.3702 | 100 | 8313 | 90.97 | 33.74
2021-07-09 12:15 | 0.11384 | 38.23 | 0.20212 | 28.87 | 0.095522 | 41.1 | #N/A | 0.17725 | 29.84 | 1.3643 | 100 | 8325 | 90.96 | 34.1
2021-07-09 12:30 | 0.11384 | 38.9 | 0.20212 | 29.16 | 0.094863 | 41.71 | #N/A | 0.17671 | 30.21 | 1.3685 | 100 | 8333 | 90.96 | 34.31
2021-07-09 12:45 | 0.11407 | 39.48 | 0.20212 | 29.45 | 0.094242 | 42.25 | #N/A | 0.17663 | 30.57 | 1.3666 | 100 | 8346 | 90.96 | 34.29
2021-07-09 13:00 | 0.11407 | 40.12 | 0.20249 | 29.79 | 0.093583 | 42.93 | #N/A | 0.17628 | 30.93 | 1.3697 | 100 | 8361 | 90.95 | 34.77
2021-07-09 13:15 | 0.11384 | 40.79 | 0.20306 | 30.09 | 0.092846 | 43.6 | #N/A | 0.17632 | 31.29 | 1.367 | 100 | 8368 | 90.94 | 35.45
2021-07-09 13:30 | 0.11339 | 41.28 | 0.20325 | 30.39 | 0.092264 | 43.81 | #N/A | 0.17593 | 31.66 | 1.3609 | 100 | 8368 | 90.94 | 35.56
2021-07-09 13:45 | 0.1118 | 41.05 | 0.20325 | 30.67 | 0.091837 | 43.35 | #N/A | 0.17574 | 32.02 | 1.366 | 100 | 8381 | 90.92 | 35.43
2021-07-09 14:00 | 0.11112 | 41.38 | 0.20362 | 30.99 | 0.091139 | 43.84 | #N/A | 0.17516 | 32.35 | 1.3583 | 100 | 8392 | 90.91 | 35.63
2021-07-09 14:15 | 0.11066 | 41.75 | 0.204 | 31.3 | 0.090596 | 44.19 | #N/A | 0.17504 | 32.65 | 1.3696 | 100 | 8400 | 90.9 | 36.01
2021-07-09 14:30 | 0.10998 | 41.97 | 0.20419 | 31.53 | 0.090053 | 44.21 | #N/A | 0.17504 | 32.91 | 1.3616 | 100 | 8399 | 90.89 | 36
2021-07-09 14:45 | 0.10861 | 41.87 | 0.20456 | 31.77 | 0.089354 | 43.96 | #N/A | 0.17477 | 33.19 | 1.3553 | 100 | 8409 | 90.88 | 35.95
2021-07-09 15:00 | 0.10769 | 41.9 | 0.20475 | 32.02 | 0.088889 | 43.94 | #N/A | 0.17434 | 33.43 | 1.3565 | 100 | 8413 | 90.88 | 36.08
2021-07-09 15:15 | 0.10655 | 41.93 | 0.20475 | 32.27 | 0.088191 | 43.93 | #N/A | 0.17399 | 33.64 | 1.3669 | 100 | 8417 | 90.86 | 36.14
2021-07-09 15:30 | 0.10563 | 41.99 | 0.20475 | 32.46 | 0.087764 | 43.81 | #N/A | 0.17384 | 33.85 | 1.3634 | 100 | 8420 | 90.84 | 36.28
2021-07-09 15:45 | 0.10425 | 41.84 | 0.20475 | 32.63 | 0.087182 | 43.54 | #N/A | 0.17349 | 34.02 | 1.3646 | 100 | 8422 | 90.82 | 36.14
2021-07-09 16:00 | 0.10333 | 41.66 | 0.20475 | 32.77 | 0.086756 | 43.28 | #N/A | 0.17345 | 34.17 | 1.3702 | 100 | 8424 | 90.81 | 36.1
2021-07-09 16:15 | 0.10194 | 41.45 | 0.20475 | 32.91 | 0.086329 | 42.97 | #N/A | 0.17326 | 34.31 | 1.3674 | 100 | 8424 | 90.81 | 36.15
2021-07-09 16:30 | 0.10079 | 41.21 | 0.20494 | 33.05 | 0.086018 | 42.58 | #N/A | 0.17322 | 34.42 | 1.3638 | 100 | 8425 | 90.8 | 36.09
2021-07-09 16:45 | 0.099626 | 40.81 | 0.20494 | 33.2 | 0.085631 | 42.07 | #N/A | 0.17283 | 34.5 | 1.3722 | 100 | 8424 | 90.79 | 35.78
2021-07-09 17:00 | 0.097999 | 40.25 | 0.20494 | 33.26 | 0.085475 | 41.39 | #N/A | 0.17275 | 34.59 | 1.369 | 100 | 8425 | 90.8 | 35.37
2021-07-09 17:15 | 0.096834 | 39.66 | 0.20494 | 33.37 | 0.085281 | 40.67 | #N/A | 0.17256 | 34.6 | 1.3734 | 100 | 8421 | 90.81 | 34.96
2021-07-09 17:30 | 0.095666 | 39.1 | 0.20475 | 33.4 | 0.085049 | 39.93 | #N/A | 0.17244 | 34.6 | 1.3679 | 100 | 8422 | 90.82 | 34.62
2021-07-09 17:45 | 0.09473 | 38.55 | 0.20475 | 33.4 | 0.084932 | 39.07 | #N/A | 0.17209 | 34.6 | 1.3704 | 100 | 8417 | 90.82 | 34.14
2021-07-09 18:00 | 0.093558 | 37.83 | 0.20475 | 33.4 | 0.08501 | 37.93 | #N/A | 0.17233 | 34.51 | 1.3725 | 100 | 8418 | 90.82 | 33.6
2021-07-09 18:15 | 0.092149 | 37.23 | 0.20475 | 33.4 | 0.085165 | 36.93 | #N/A | 0.17225 | 34.43 | 1.3768 | 100 | 8415 | 90.82 | 33.25
2021-07-09 18:30 | 0.091207 | 36.59 | 0.20475 | 33.39 | 0.085359 | 36.05 | #N/A | 0.17202 | 34.29 | 1.3794 | 100 | 8408 | 90.83 | 32.77
2021-07-09 18:45 | 0.089792 | 35.75 | 0.20475 | 33.3 | 0.085398 | 35.25 | #N/A | 0.17205 | 34.15 | 1.3769 | 100 | 8406 | 90.83 | 32.24
2021-07-09 19:00 | 0.08861 | 34.78 | 0.20475 | 33.22 | 0.085592 | 34.49 | #N/A | 0.17217 | 33.95 | 1.3742 | 100 | 8398 | 90.84 | 31.72
2021-07-09 19:15 | 0.087899 | 34.01 | 0.20475 | 33.16 | 0.085747 | 33.82 | #N/A | 0.17205 | 33.75 | 1.3796 | 100 | 8391 | 90.85 | 31.06
2021-07-09 19:30 | 0.086951 | 33.37 | 0.20438 | 32.99 | 0.085941 | 33.18 | #N/A | 0.17205 | 33.53 | 1.3779 | 100 | 8383 | 90.85 | 30.15
2021-07-09 19:45 | 0.086238 | 32.73 | 0.20381 | 32.87 | 0.086096 | 32.55 | #N/A | 0.17221 | 33.32 | 1.3719 | 100 | 8378 | 90.86 | 29.07
2021-07-09 20:00 | 0.086001 | 32.18 | 0.20362 | 32.73 | 0.08629 | 31.97 | #N/A | 0.17205 | 33.09 | 1.3841 | 100 | 8369 | 90.87 | 28.24
2021-07-09 20:15 | 0.085287 | 31.65 | 0.20325 | 32.59 | 0.086445 | 31.47 | #N/A | 0.17213 | 32.87 | 1.3818 | 100 | 8362 | 90.85 | 27.52
2021-07-09 20:30 | 0.084811 | 31.19 | 0.20325 | 32.45 | 0.086562 | 31.01 | #N/A | 0.17205 | 32.63 | 1.3776 | 100 | 8358 | 90.83 | 26.95
2021-07-09 20:45 | 0.084573 | 30.77 | 0.20325 | 32.27 | 0.086794 | 30.57 | #N/A | 0.17205 | 32.41 | 1.3823 | 100 | 8355 | 90.83 | 26.44
2021-07-09 21:00 | 0.084334 | 30.39 | 0.20287 | 32.1 | 0.086756 | 30.18 | #N/A | 0.17213 | 32.19 | 1.3769 | 100 | 8352 | 90.85 | 25.99
2021-07-09 21:15 | 0.084096 | 30.03 | 0.20231 | 31.9 | 0.086872 | 29.79 | #N/A | 0.17217 | 31.97 | 1.3781 | 100 | 8347 | 90.87 | 25.57
2021-07-09 21:30 | 0.083619 | 29.65 | 0.20212 | 31.75 | 0.087105 | 29.44 | #N/A | 0.17244 | 31.75 | 1.3808 | 100 | 8345 | 90.9 | 25.11
2021-07-09 21:45 | 0.08338 | 29.32 | 0.20212 | 31.58 | 0.087143 | 29.12 | #N/A | 0.17237 | 31.54 | 1.3796 | 100 | 8340 | 90.91 | 24.69
2021-07-09 22:00 | 0.083141 | 29.01 | 0.20212 | 31.43 | 0.08726 | 28.82 | #N/A | 0.17252 | 31.35 | 1.383 | 100 | 8337 | 90.92 | 24.28
2021-07-09 22:15 | 0.08338 | 28.72 | 0.20193 | 31.27 | 0.087415 | 28.53 | #N/A | 0.17256 | 31.14 | 1.3809 | 100 | 8333 | 90.93 | 23.85
2021-07-09 22:30 | 0.083141 | 28.41 | 0.20174 | 31.13 | 0.087648 | 28.23 | #N/A | 0.17252 | 30.95 | 1.3889 | 100 | 8333 | 90.93 | 23.4
2021-07-09 22:45 | 0.083141 | 28.15 | 0.20136 | 30.91 | 0.087764 | 27.96 | #N/A | 0.17256 | 30.77 | 1.3834 | 100 | 8332 | 90.95 | 23.02
2021-07-09 23:00 | 0.083141 | 27.88 | 0.20098 | 30.75 | 0.087958 | 27.71 | #N/A | 0.17268 | 30.59 | 1.3743 | 100 | 8330 | 90.94 | 22.64
2021-07-09 23:15 | 0.082902 | 27.65 | 0.2006 | 30.59 | 0.087997 | 27.47 | #N/A | 0.17252 | 30.41 | 1.3797 | 100 | 8305 | 90.94 | 22.5
2021-07-09 23:30 | 0.082902 | 27.42 | 0.2006 | 30.46 | 0.087997 | 27.24 | #N/A | 0.17275 | 30.25 | 1.3855 | 100 | 8309 | 90.93 | 22.31
2021-07-09 23:45 | 0.082902 | 27.19 | 0.2006 | 30.32 | 0.088191 | 27.01 | #N/A | 0.17268 | 30.06 | 1.3778 | 100 | 8309 | 90.91 | 22.2
2021-07-10 | 0.082902 | 26.98 | 0.2006 | 30.17 | 0.08823 | 26.79 | #N/A | 0.17287 | 29.9 | 1.3807 | 100 | 8311 | 90.89 | 22.07
2021-07-10 00:15 | 0.082902 | 26.78 | 0.2006 | 30.05 | 0.088268 | 26.58 | #N/A | 0.17295 | 29.74 | 1.3844 | 100 | 8311 | 90.89 | 21.97
2021-07-10 00:30 | 0.082902 | 26.59 | 0.20022 | 29.91 | 0.08854 | 26.39 | #N/A | 0.1726 | 29.57 | 1.388 | 100 | 8308 | 90.89 | 21.78
2021-07-10 00:45 | 0.082902 | 26.41 | 0.20003 | 29.75 | 0.088579 | 26.21 | #N/A | 0.17279 | 29.43 | 1.3908 | 100 | 8307 | 90.88 | 21.63
2021-07-10 01:00 | 0.082902 | 26.22 | 0.19946 | 29.63 | 0.088579 | 26.03 | #N/A | 0.17287 | 29.27 | 1.3881 | 100 | 8305 | 90.89 | 21.52
2021-07-10 01:15 | 0.082902 | 26.05 | 0.19927 | 29.45 | 0.088695 | 25.85 | #N/A | 0.17306 | 29.13 | 1.3781 | 100 | 8301 | 90.9 | 21.53
2021-07-10 01:30 | 0.082902 | 25.91 | 0.19908 | 29.34 | 0.088811 | 25.71 | #N/A | 0.1731 | 28.99 | 1.3788 | 100 | 8302 | 90.88 | 21.46
2021-07-10 01:45 | 0.082902 | 25.77 | 0.19908 | 29.19 | 0.088773 | 25.56 | #N/A | 0.17314 | 28.85 | 1.3794 | 100 | 8298 | 90.87 | 21.3
2021-07-10 02:00 | 0.082902 | 25.65 | 0.19908 | 29.06 | 0.088889 | 25.44 | #N/A | 0.17299 | 28.72 | 1.3845 | 100 | 8300 | 90.88 | 21.14
2021-07-10 02:15 | 0.082902 | 25.52 | 0.19908 | 28.96 | 0.088967 | 25.31 | #N/A | 0.1731 | 28.57 | 1.3815 | 100 | 8299 | 90.88 | 21.01
2021-07-10 02:30 | 0.082902 | 25.4 | 0.19908 | 28.84 | 0.089083 | 25.17 | #N/A | 0.17318 | 28.45 | 1.3754 | 100 | 8296 | 90.88 | 20.85
2021-07-10 02:45 | 0.082902 | 25.28 | 0.19908 | 28.75 | 0.08916 | 25.05 | #N/A | 0.17279 | 28.33 | 1.3758 | 100 | 8297 | 90.88 | 20.63
2021-07-10 03:00 | 0.082902 | 25.13 | 0.1987 | 28.63 | 0.089277 | 24.93 | #N/A | 0.17333 | 28.21 | 1.3855 | 100 | 8295 | 90.88 | 20.35
2021-07-10 03:15 | 0.082902 | 24.98 | 0.19851 | 28.53 | 0.089277 | 24.76 | #N/A | 0.1733 | 28.08 | 1.3866 | 100 | 8293 | 90.87 | 20.07
2021-07-10 03:30 | 0.082902 | 24.84 | 0.19813 | 28.42 | 0.089393 | 24.63 | #N/A | 0.17337 | 27.97 | 1.39 | 100 | 8290 | 90.85 | 19.88
2021-07-10 03:45 | 0.083141 | 24.71 | 0.19794 | 28.33 | 0.089471 | 24.51 | #N/A | 0.17349 | 27.86 | 1.3835 | 100 | 8292 | 90.83 | 19.9
2021-07-10 04:00 | 0.083141 | 24.61 | 0.19775 | 28.21 | 0.08951 | 24.41 | #N/A | 0.17357 | 27.75 | 1.3869 | 100 | 8290 | 90.81 | 19.95
2021-07-10 04:15 | 0.083141 | 24.5 | 0.19756 | 28.08 | 0.089587 | 24.3 | #N/A | 0.17345 | 27.65 | 1.3852 | 100 | 8286 | 90.8 | 20
2021-07-10 04:30 | 0.083141 | 24.43 | 0.19756 | 27.93 | 0.089626 | 24.2 | #N/A | 0.17349 | 27.53 | 1.373 | 100 | 8286 | 90.8 | 20
2021-07-10 04:45 | 0.083141 | 24.32 | 0.19756 | 27.86 | 0.089704 | 24.1 | #N/A | 0.17368 | 27.43 | 1.3755 | 100 | 8286 | 90.84 | 19.91
2021-07-10 05:00 | 0.082902 | 24.25 | 0.19756 | 27.76 | 0.089742 | 23.99 | #N/A | 0.17345 | 27.33 | 1.3841 | 100 | 8286 | 90.82 | 19.79
2021-07-10 05:15 | 0.083141 | 24.11 | 0.19756 | 27.67 | 0.089781 | 23.9 | #N/A | 0.17372 | 27.23 | 1.3861 | 100 | 8285 | 90.83 | 19.78
2021-07-10 05:30 | 0.083141 | 24.1 | 0.19756 | 27.57 | 0.089859 | 23.93 | #N/A | 0.17361 | 27.13 | 1.3876 | 100 | 8281 | 90.84 | 20
2021-07-10 05:45 | 0.08338 | 24.15 | 0.19737 | 27.5 | 0.08982 | 24.06 | #N/A | 0.17396 | 27.03 | 1.3826 | 100 | 8280 | 90.85 | 20.25
2021-07-10 06:00 | 0.08338 | 24.29 | 0.19718 | 27.41 | 0.089781 | 24.1 | #N/A | 0.17376 | 26.95 | 1.3813 | 100 | 8278 | 90.86 | 20.35
2021-07-10 06:15 | 0.083857 | 24.31 | 0.19699 | 27.31 | 0.08982 | 24.19 | #N/A | 0.17392 | 26.88 | 1.3807 | 100 | 8278 | 90.87 | 20.53
2021-07-10 06:30 | 0.083619 | 24.36 | 0.1966 | 27.27 | 0.089781 | 24.31 | #N/A | 0.17399 | 26.8 | 1.3839 | 100 | 8277 | 90.86 | 20.75
2021-07-10 06:45 | 0.084096 | 24.46 | 0.19641 | 27.19 | 0.089704 | 24.45 | #N/A | 0.17419 | 26.75 | 1.3829 | 100 | 8279 | 90.86 | 21.02
2021-07-10 07:00 | 0.084334 | 24.56 | 0.19641 | 27.1 | 0.089781 | 24.59 | #N/A | 0.17368 | 26.7 | 1.3803 | 100 | 8278 | 90.88 | 21.3
2021-07-10 07:15 | 0.084096 | 24.73 | 0.19641 | 27.1 | 0.089626 | 24.79 | #N/A | 0.17415 | 26.66 | 1.3774 | 100 | 8277 | 90.92 | 21.59
2021-07-10 07:30 | 0.084096 | 24.86 | 0.19641 | 27.02 | 0.089471 | 24.95 | #N/A | 0.17411 | 26.6 | 1.3717 | 100 | 8277 | 90.94 | 21.86
2021-07-10 07:45 | 0.084096 | 25.02 | 0.19641 | 27 | 0.089432 | 25.2 | #N/A | 0.17419 | 26.6 | 1.368 | 100 | 8278 | 90.95 | 22.27
2021-07-10 08:00 | 0.084573 | 25.32 | 0.19622 | 26.97 | 0.089354 | 25.67 | #N/A | 0.17368 | 26.6 | 1.3683 | 100 | 8280 | 90.95 | 23.05
2021-07-10 08:15 | 0.084811 | 25.67 | 0.19622 | 26.9 | 0.089122 | 26.1 | #N/A | 0.17399 | 26.6 | 1.3725 | 100 | 8283 | 90.95 | 23.49
2021-07-10 08:30 | 0.084811 | 26.01 | 0.19603 | 26.9 | 0.088928 | 26.5 | #N/A | 0.17399 | 26.6 | 1.3693 | 100 | 8284 | 90.93 | 24.07
2021-07-10 08:45 | 0.085287 | 26.57 | 0.19603 | 26.9 | 0.088579 | 27.38 | #N/A | 0.17365 | 26.62 | 1.3811 | 100 | 8290 | 90.9 | 25.29
2021-07-10 09:00 | 0.085763 | 27.19 | 0.19603 | 26.9 | 0.088385 | 28.03 | #N/A | 0.17368 | 26.7 | 1.3771 | 100 | 8295 | 90.94 | 25.33
2021-07-10 09:15 | 0.085763 | 27.45 | 0.19603 | 26.95 | 0.088191 | 28.14 | #N/A | 0.17361 | 26.79 | 1.3802 | 100 | 8294 | 90.96 | 25.12
2021-07-10 09:30 | 0.085763 | 27.58 | 0.19603 | 27 | 0.087997 | 28.31 | #N/A | 0.17341 | 26.88 | 1.381 | 100 | 8302 | 90.95 | 25.35
2021-07-10 09:45 | 0.086001 | 28.02 | 0.19603 | 27.07 | 0.087725 | 29.01 | #N/A | 0.17357 | 26.99 | 1.3824 | 100 | 8304 | 90.95 | 26.44
2021-07-10 10:00 | 0.086951 | 28.97 | 0.19603 | 27.1 | 0.087182 | 30.43 | #N/A | 0.1731 | 27.07 | 1.3756 | 100 | 8310 | 90.95 | 28.17
2021-07-10 10:15 | 0.087188 | 29.82 | 0.19603 | 27.18 | 0.087027 | 31.23 | #N/A | 0.17279 | 27.22 | 1.3767 | 100 | 8311 | 90.95 | 28.38
2021-07-10 10:30 | 0.088136 | 30.73 | 0.19603 | 27.27 | 0.086523 | 32.61 | #N/A | 0.17248 | 27.38 | 1.3684 | 100 | 8315 | 90.97 | 29.65
2021-07-10 10:45 | 0.088846 | 31.68 | 0.19603 | 27.38 | 0.086018 | 33.6 | #N/A | 0.17268 | 27.59 | 1.3783 | 100 | 8320 | 90.97 | 29.96
2021-07-10 11:00 | 0.089319 | 32.32 | 0.19603 | 27.53 | 0.085708 | 34.4 | #N/A | 0.17248 | 27.82 | 1.3718 | 100 | 8326 | 90.96 | 30.61
2021-07-10 11:15 | 0.090264 | 33.57 | 0.19603 | 27.69 | 0.084855 | 36.09 | #N/A | 0.1719 | 28.09 | 1.3805 | 100 | 8335 | 90.95 | 31.49
2021-07-10 11:30 | 0.091207 | 34.58 | 0.19641 | 27.87 | 0.084312 | 36.99 | #N/A | 0.17155 | 28.36 | 1.378 | 100 | 8342 | 90.93 | 31.83
2021-07-10 11:45 | 0.092149 | 35.54 | 0.19641 | 28.13 | 0.083846 | 38.19 | #N/A | 0.17143 | 28.68 | 1.3767 | 100 | 8351 | 90.92 | 32.55
2021-07-10 12:00 | 0.092854 | 36.61 | 0.1966 | 28.39 | 0.083032 | 39.34 | #N/A | 0.17116 | 29.03 | 1.37 | 100 | 8360 | 90.91 | 33.02
2021-07-10 12:15 | 0.093793 | 37.6 | 0.19699 | 28.63 | 0.08245 | 40.39 | #N/A | 0.17101 | 29.39 | 1.3719 | 100 | 8362 | 90.9 | 33.33
2021-07-10 12:30 | 0.093793 | 38.02 | 0.19737 | 28.89 | 0.081946 | 40.58 | #N/A | 0.17093 | 29.77 | 1.3574 | 100 | 8376 | 90.89 | 33.03
2021-07-10 12:45 | 0.094262 | 38.73 | 0.19756 | 29.18 | 0.081325 | 41.42 | #N/A | 0.17043 | 30.16 | 1.3678 | 100 | 8384 | 90.87 | 33.26
2021-07-10 13:00 | 0.094262 | 39.35 | 0.19756 | 29.47 | 0.080665 | 42.05 | #N/A | 0.17004 | 30.51 | 1.3683 | 100 | 8395 | 90.84 | 33.49
2021-07-10 13:15 | 0.094262 | 39.77 | 0.19775 | 29.8 | 0.080161 | 42.43 | #N/A | 0.16977 | 30.87 | 1.3585 | 100 | 8402 | 90.83 | 33.62
2021-07-10 13:30 | 0.094027 | 40.17 | 0.19832 | 30.09 | 0.079502 | 42.82 | #N/A | 0.16969 | 31.23 | 1.3629 | 100 | 8412 | 90.8 | 33.98
2021-07-10 13:45 | 0.093793 | 40.54 | 0.1987 | 30.37 | 0.078765 | 43.19 | #N/A | 0.16934 | 31.57 | 1.3632 | 100 | 8419 | 90.8 | 34.39
2021-07-10 14:00 | 0.093323 | 40.95 | 0.19908 | 30.63 | 0.07826 | 43.55 | #N/A | 0.16911 | 31.89 | 1.3534 | 100 | 8425 | 90.78 | 34.77
2021-07-10 14:15 | 0.092854 | 41.27 | 0.19908 | 30.92 | 0.077717 | 43.75 | #N/A | 0.16891 | 32.2 | 1.3653 | 100 | 8430 | 90.77 | 35.02
2021-07-10 14:30 | 0.092384 | 41.46 | 0.19908 | 31.22 | 0.077252 | 43.85 | #N/A | 0.1686 | 32.51 | 1.3624 | 100 | 8431 | 90.75 | 35.27
2021-07-10 14:45 | 0.091442 | 41.55 | 0.19908 | 31.47 | 0.076786 | 43.8 | #N/A | 0.16849 | 32.81 | 1.3613 | 100 | 8437 | 90.74 | 35.44
2021-07-10 15:00 | 0.0905 | 41.59 | 0.19927 | 31.69 | 0.076243 | 43.71 | #N/A | 0.16794 | 33.09 | 1.3634 | 100 | 8440 | 90.73 | 35.5
2021-07-10 15:15 | 0.089319 | 41.51 | 0.19965 | 31.89 | 0.0757 | 43.53 | #N/A | 0.16775 | 33.32 | 1.3602 | 100 | 8444 | 90.72 | 35.69
2021-07-10 15:30 | 0.08861 | 41.49 | 0.19984 | 32.13 | 0.075274 | 43.4 | #N/A | 0.16771 | 33.52 | 1.3623 | 100 | 8445 | 90.71 | 35.96
2021-07-10 15:45 | 0.087662 | 41.41 | 0.19984 | 32.35 | 0.074886 | 43.21 | #N/A | 0.16717 | 33.71 | 1.362 | 100 | 8442 | 90.7 | 36.16
2021-07-10 16:00 | 0.086238 | 41.3 | 0.20003 | 32.5 | 0.074575 | 42.96 | #N/A | 0.16693 | 33.86 | 1.3627 | 100 | 8444 | 90.69 | 36.29
2021-07-10 16:15 | 0.085763 | 41.17 | 0.20022 | 32.65 | 0.07411 | 42.73 | #N/A | 0.16674 | 34.01 | 1.3632 | 100 | 8441 | 90.69 | 36.55
2021-07-10 16:30 | 0.084573 | 40.97 | 0.20041 | 32.76 | 0.073916 | 42.46 | #N/A | 0.16651 | 34.13 | 1.3611 | 100 | 8439 | 90.69 | 36.7
2021-07-10 16:45 | 0.08338 | 40.72 | 0.2006 | 32.88 | 0.073528 | 42.07 | #N/A | 0.16639 | 34.23 | 1.3644 | 100 | 8439 | 90.68 | 36.7
2021-07-10 17:00 | 0.082424 | 40.33 | 0.20041 | 32.97 | 0.073412 | 41.58 | #N/A | 0.16616 | 34.3 | 1.3689 | 100 | 8437 | 90.68 | 36.64
2021-07-10 17:15 | 0.081467 | 39.93 | 0.20041 | 33.06 | 0.073412 | 41.04 | #N/A | 0.16596 | 34.37 | 1.3699 | 100 | 8431 | 90.68 | 36.56
2021-07-10 17:30 | 0.080508 | 39.57 | 0.20022 | 33.19 | 0.073218 | 40.47 | #N/A | 0.16573 | 34.4 | 1.3652 | 100 | 8426 | 90.68 | 36.54
2021-07-10 17:45 | 0.079787 | 39.18 | 0.20003 | 33.2 | 0.073295 | 39.59 | #N/A | 0.16585 | 34.4 | 1.3643 | 100 | 8422 | 90.67 | 36.14
2021-07-10 18:00 | 0.078585 | 38.67 | 0.19984 | 33.25 | 0.073644 | 38.44 | #N/A | 0.16562 | 34.4 | 1.3599 | 100 | 8417 | 90.68 | 35.79
2021-07-10 18:15 | 0.077622 | 38.13 | 0.19965 | 33.27 | 0.073683 | 37.45 | #N/A | 0.16546 | 34.32 | 1.3553 | 100 | 8412 | 90.67 | 35.48
2021-07-10 18:30 | 0.076173 | 37.47 | 0.19946 | 33.29 | 0.073916 | 36.63 | #N/A | 0.16565 | 34.25 | 1.3606 | 100 | 8404 | 90.68 | 34.93
2021-07-10 18:45 | 0.074964 | 36.52 | 0.19927 | 33.27 | 0.074071 | 35.87 | #N/A | 0.16531 | 34.13 | 1.3704 | 100 | 8399 | 90.68 | 34.38
2021-07-10 19:00 | 0.073994 | 35.55 | 0.19908 | 33.2 | 0.074226 | 35.15 | #N/A | 0.16534 | 33.97 | 1.3649 | 100 | 8390 | 90.69 | 33.62
2021-07-10 19:15 | 0.073023 | 34.79 | 0.19908 | 33.19 | 0.074226 | 34.51 | #N/A | 0.1655 | 33.81 | 1.3616 | 100 | 8382 | 90.7 | 32.75
2021-07-10 19:30 | 0.072294 | 34.13 | 0.19908 | 33.07 | 0.074459 | 33.88 | #N/A | 0.16546 | 33.62 | 1.3663 | 100 | 8372 | 90.7 | 31.58
2021-07-10 19:45 | 0.071807 | 33.52 | 0.19908 | 32.95 | 0.074692 | 33.31 | #N/A | 0.16565 | 33.44 | 1.3597 | 100 | 8367 | 90.71 | 30.73
2021-07-10 20:00 | 0.071076 | 32.96 | 0.19908 | 32.85 | 0.074731 | 32.76 | #N/A | 0.16577 | 33.25 | 1.3601 | 100 | 8359 | 90.72 | 29.87
2021-07-10 20:15 | 0.070589 | 32.43 | 0.1987 | 32.73 | 0.074769 | 32.25 | #N/A | 0.16558 | 33.05 | 1.3692 | 100 | 8355 | 90.73 | 29.09
2021-07-10 20:30 | 0.070101 | 31.98 | 0.19832 | 32.6 | 0.074963 | 31.79 | #N/A | 0.16573 | 32.85 | 1.3725 | 100 | 8350 | 90.74 | 28.46
2021-07-10 20:45 | 0.069612 | 31.59 | 0.19775 | 32.47 | 0.075196 | 31.37 | #N/A | 0.16581 | 32.65 | 1.3732 | 100 | 8346 | 90.75 | 27.97
2021-07-10 21:00 | 0.069123 | 31.21 | 0.19756 | 32.33 | 0.075274 | 30.99 | #N/A | 0.16573 | 32.45 | 1.3752 | 100 | 8339 | 90.77 | 27.56
2021-07-10 21:15 | 0.069123 | 30.86 | 0.19756 | 32.19 | 0.075274 | 30.65 | #N/A | 0.16573 | 32.25 | 1.3734 | 100 | 8335 | 90.78 | 27.2
2021-07-10 21:30 | 0.068879 | 30.54 | 0.19756 | 31.99 | 0.075506 | 30.32 | #N/A | 0.16585 | 32.07 | 1.3705 | 100 | 8334 | 90.79 | 26.89
2021-07-10 21:45 | 0.068634 | 30.27 | 0.19737 | 31.83 | 0.075506 | 30.03 | #N/A | 0.16569 | 31.87 | 1.3794 | 100 | 8333 | 90.81 | 26.57
2021-07-10 22:00 | 0.068389 | 29.97 | 0.19679 | 31.7 | 0.075584 | 29.77 | #N/A | 0.16577 | 31.69 | 1.3642 | 100 | 8330 | 90.81 | 26.3
2021-07-10 22:15 | 0.067899 | 29.69 | 0.19641 | 31.57 | 0.0757 | 29.51 | #N/A | 0.16589 | 31.52 | 1.3676 | 100 | 8325 | 90.8 | 26
2021-07-10 22:30 | 0.067899 | 29.45 | 0.19622 | 31.43 | 0.075817 | 29.25 | #N/A | 0.16573 | 31.35 | 1.3794 | 100 | 8323 | 90.79 | 25.74
2021-07-10 22:45 | 0.067654 | 29.22 | 0.19603 | 31.31 | 0.075894 | 29.01 | #N/A | 0.16596 | 31.17 | 1.3725 | 100 | 8320 | 90.79 | 25.54
2021-07-10 23:00 | 0.067654 | 28.97 | 0.19603 | 31.17 | 0.076088 | 28.77 | #N/A | 0.16589 | 31.03 | 1.3772 | 100 | 8317 | 90.8 | 25.31
2021-07-10 23:15 | 0.067409 | 28.74 | 0.19603 | 31.01 | 0.076205 | 28.55 | #N/A | 0.166 | 30.86 | 1.3806 | 100 | 8296 | 90.81 | 25.21
2021-07-10 23:30 | 0.067409 | 28.55 | 0.19603 | 30.85 | 0.076205 | 28.33 | #N/A | 0.16596 | 30.72 | 1.366 | 100 | 8303 | 90.81 | 24.9
2021-07-10 23:45 | 0.067409 | 28.32 | 0.19584 | 30.73 | 0.076399 | 28.13 | #N/A | 0.16585 | 30.57 | 1.3616 | 100 | 8301 | 90.81 | 24.57
2021-07-11 | 0.067164 | 28.13 | 0.19545 | 30.6 | 0.076437 | 27.96 | #N/A | 0.16604 | 30.43 | 1.3736 | 100 | 8300 | 90.82 | 24.38
2021-07-11 00:15 | 0.067164 | 27.94 | 0.19526 | 30.49 | 0.076593 | 27.79 | #N/A | 0.16608 | 30.28 | 1.3743 | 100 | 8298 | 90.83 | 24.17
2021-07-11 00:30 | 0.066919 | 27.79 | 0.19488 | 30.37 | 0.076748 | 27.63 | #N/A | 0.166 | 30.15 | 1.3726 | 100 | 8298 | 90.83 | 23.93
2021-07-11 00:45 | 0.066919 | 27.67 | 0.19488 | 30.26 | 0.076748 | 27.59 | #N/A | 0.16593 | 30.01 | 1.3742 | 100 | 8295 | 90.82 | 23.96
2021-07-11 01:00 | 0.066919 | 27.6 | 0.19488 | 30.13 | 0.076709 | 27.48 | #N/A | 0.16612 | 29.88 | 1.3735 | 100 | 8295 | 90.82 | 23.91
2021-07-11 01:15 | 0.066673 | 27.44 | 0.19488 | 30.04 | 0.076786 | 27.33 | #N/A | 0.1662 | 29.76 | 1.3737 | 100 | 8290 | 90.83 | 23.7
2021-07-11 01:30 | 0.066673 | 27.27 | 0.19488 | 29.93 | 0.076864 | 27.15 | #N/A | 0.16631 | 29.64 | 1.3768 | 100 | 8286 | 90.81 | 23.44
2021-07-11 01:45 | 0.066428 | 27.09 | 0.19469 | 29.82 | 0.076825 | 26.97 | #N/A | 0.16612 | 29.53 | 1.3758 | 100 | 8286 | 90.82 | 23.35
2021-07-11 02:00 | 0.066428 | 26.96 | 0.19449 | 29.72 | 0.076864 | 26.83 | #N/A | 0.16589 | 29.42 | 1.3784 | 100 | 8285 | 90.82 | 23.36
2021-07-11 02:15 | 0.066428 | 26.84 | 0.19449 | 29.62 | 0.07698 | 26.7 | #N/A | 0.16628 | 29.31 | 1.3698 | 100 | 8286 | 90.82 | 23.31
2021-07-11 02:30 | 0.066673 | 26.73 | 0.19411 | 29.47 | 0.077058 | 26.57 | #N/A | 0.16624 | 29.2 | 1.3676 | 100 | 8282 | 90.85 | 23.23
2021-07-11 02:45 | 0.066428 | 26.59 | 0.19392 | 29.37 | 0.077097 | 26.45 | #N/A | 0.16635 | 29.09 | 1.358 | 100 | 8280 | 90.88 | 23.09
2021-07-11 03:00 | 0.066428 | 26.47 | 0.19372 | 29.27 | 0.077252 | 26.33 | #N/A | 0.16647 | 28.98 | 1.3641 | 100 | 8280 | 90.9 | 22.96
2021-07-11 03:15 | 0.066428 | 26.41 | 0.19334 | 29.19 | 0.077213 | 26.36 | #N/A | 0.16662 | 28.87 | 1.3637 | 100 | 8279 | 90.89 | 23.08
2021-07-11 03:30 | 0.066428 | 26.47 | 0.19334 | 29.09 | 0.077252 | 26.45 | #N/A | 0.16647 | 28.79 | 1.3717 | 100 | 8276 | 90.89 | 23.29
2021-07-11 03:45 | 0.066428 | 26.52 | 0.19334 | 29 | 0.077252 | 26.5 | #N/A | 0.16678 | 28.69 | 1.3731 | 100 | 8276 | 90.88 | 23.44
2021-07-11 04:00 | 0.066673 | 26.51 | 0.19334 | 28.93 | 0.077213 | 26.5 | #N/A | 0.16666 | 28.6 | 1.3746 | 100 | 8276 | 90.91 | 23.49
2021-07-11 04:15 | 0.066673 | 26.5 | 0.19334 | 28.83 | 0.077291 | 26.49 | #N/A | 0.16693 | 28.51 | 1.3731 | 100 | 8275 | 90.92 | 23.49
2021-07-11 04:30 | 0.066428 | 26.41 | 0.19334 | 28.79 | 0.077291 | 26.37 | #N/A | 0.16647 | 28.47 | 1.377 | 100 | 8273 | 90.91 | 23.34
2021-07-11 04:45 | 0.066428 | 26.28 | 0.19334 | 28.71 | 0.077446 | 26.19 | #N/A | 0.16643 | 28.4 | 1.3809 | 100 | 8272 | 90.9 | 23.07
2021-07-11 05:00 | 0.066428 | 26.13 | 0.19334 | 28.65 | 0.077562 | 26.01 | #N/A | 0.1669 | 28.31 | 1.3747 | 100 | 8269 | 90.89 | 22.73
2021-07-11 05:15 | 0.066182 | 25.99 | 0.19315 | 28.6 | 0.077485 | 25.86 | #N/A | 0.16678 | 28.25 | 1.376 | 100 | 8270 | 90.92 | 22.5
2021-07-11 05:30 | 0.066182 | 25.87 | 0.19315 | 28.52 | 0.07764 | 25.75 | #N/A | 0.16659 | 28.19 | 1.3684 | 100 | 8254 | 90.96 | 22.32
2021-07-11 05:45 | 0.066182 | 25.79 | 0.19295 | 28.45 | 0.07764 | 25.7 | #N/A | 0.16643 | 28.1 | 1.3671 | 100 | 8265 | 90.98 | 22.16
2021-07-11 06:00 | 0.066182 | 25.71 | 0.19295 | 28.4 | 0.07764 | 25.7 | #N/A | 0.16693 | 28.01 | 1.3606 | 100 | 8266 | 90.99 | 21.98
2021-07-11 06:15 | 0.066182 | 25.7 | 0.19276 | 28.33 | 0.077795 | 25.7 | #N/A | 0.16686 | 27.95 | 1.3742 | 100 | 8264 | 90.99 | 22
2021-07-11 06:30 | 0.066182 | 25.7 | 0.19257 | 28.24 | 0.077717 | 25.7 | #N/A | 0.16709 | 27.9 | 1.3728 | 100 | 8264 | 90.99 | 22.16
2021-07-11 06:45 | 0.066182 | 25.7 | 0.19237 | 28.2 | 0.077717 | 25.7 | #N/A | 0.16682 | 27.8 | 1.3692 | 100 | 8262 | 91.01 | 22.4
2021-07-11 07:00 | 0.066428 | 25.73 | 0.19218 | 28.11 | 0.077717 | 25.79 | #N/A | 0.16674 | 27.76 | 1.3764 | 100 | 8260 | 91.05 | 22.81
2021-07-11 07:15 | 0.066673 | 25.92 | 0.19218 | 28 | 0.077679 | 26.11 | #N/A | 0.1669 | 27.7 | 1.3756 | 100 | 8262 | 91.05 | 23.38
2021-07-11 07:30 | 0.066673 | 26.17 | 0.19179 | 27.92 | 0.077562 | 26.41 | #N/A | 0.16717 | 27.69 | 1.3704 | 100 | 8263 | 91.06 | 23.79
2021-07-11 07:45 | 0.066919 | 26.33 | 0.19179 | 27.9 | 0.077485 | 26.53 | #N/A | 0.16709 | 27.6 | 1.3684 | 100 | 8263 | 91.07 | 23.78
2021-07-11 08:00 | 0.067164 | 26.47 | 0.19179 | 27.9 | 0.077562 | 26.69 | #N/A | 0.16674 | 27.6 | 1.3742 | 100 | 8266 | 91.09 | 23.81
2021-07-11 08:15 | 0.067164 | 26.55 | 0.19179 | 27.83 | 0.077562 | 26.79 | #N/A | 0.1669 | 27.6 | 1.3667 | 100 | 8268 | 91.1 | 23.71
2021-07-11 08:30 | 0.067409 | 26.7 | 0.19179 | 27.8 | 0.077446 | 27.07 | #N/A | 0.1669 | 27.6 | 1.3573 | 100 | 8268 | 91.09 | 23.9
2021-07-11 08:45 | 0.067409 | 26.89 | 0.19179 | 27.8 | 0.07733 | 27.33 | #N/A | 0.16655 | 27.6 | 1.3631 | 100 | 8271 | 91.09 | 24.12
2021-07-11 09:00 | 0.067899 | 27.19 | 0.19179 | 27.8 | 0.077174 | 27.85 | #N/A | 0.16659 | 27.6 | 1.3628 | 100 | 8273 | 91.09 | 24.74
2021-07-11 09:15 | 0.067899 | 27.71 | 0.19179 | 27.8 | 0.076942 | 28.67 | #N/A | 0.16624 | 27.63 | 1.3559 | 100 | 8273 | 91.08 | 25.68
2021-07-11 09:30 | 0.068879 | 28.45 | 0.19179 | 27.8 | 0.076515 | 29.81 | #N/A | 0.16643 | 27.7 | 1.354 | 100 | 8276 | 91.06 | 26.46
2021-07-11 09:45 | 0.069368 | 29.25 | 0.19179 | 27.8 | 0.076243 | 30.73 | #N/A | 0.166 | 27.76 | 1.36 | 100 | 8277 | 91.05 | 26.98
2021-07-11 10:00 | 0.070101 | 29.97 | 0.19179 | 27.87 | 0.075894 | 31.56 | #N/A | 0.16593 | 27.88 | 1.363 | 100 | 8280 | 91.06 | 27.55
2021-07-11 10:15 | 0.070832 | 30.72 | 0.1916 | 27.9 | 0.0757 | 32.59 | #N/A | 0.16585 | 28.04 | 1.3625 | 100 | 8285 | 91.07 | 28.37
2021-07-11 10:30 | 0.07132 | 31.53 | 0.1916 | 28.01 | 0.075351 | 33.57 | #N/A | 0.16542 | 28.21 | 1.3647 | 100 | 8291 | 91.07 | 29.08
2021-07-11 10:45 | 0.072294 | 32.41 | 0.1916 | 28.19 | 0.074963 | 34.55 | #N/A | 0.16507 | 28.41 | 1.3505 | 100 | 8298 | 91.06 | 29.61
2021-07-11 11:00 | 0.072537 | 33 | 0.1916 | 28.34 | 0.074692 | 34.99 | #N/A | 0.16515 | 28.64 | 1.3546 | 100 | 8301 | 91.05 | 30
2021-07-11 11:15 | 0.07278 | 33.49 | 0.19179 | 28.47 | 0.074537 | 35.55 | #N/A | 0.16468 | 28.88 | 1.3599 | 100 | 8309 | 91.05 | 30.6
2021-07-11 11:30 | 0.073266 | 34.09 | 0.19179 | 28.64 | 0.074304 | 36.14 | #N/A | 0.16449 | 29.11 | 1.3536 | 100 | 8311 | 91.03 | 31.23
2021-07-11 11:45 | 0.073266 | 34.41 | 0.19179 | 28.79 | 0.073994 | 36.19 | #N/A | 0.16426 | 29.35 | 1.357 | 100 | 8320 | 91.01 | 31.37
2021-07-11 12:00 | 0.073509 | 34.76 | 0.19179 | 28.97 | 0.0738 | 36.44 | #N/A | 0.16399 | 29.58 | 1.3671 | 100 | 8322 | 91 | 31.58
2021-07-11 12:15 | 0.073509 | 34.91 | 0.19179 | 29.15 | 0.073644 | 36.52 | #N/A | 0.1641 | 29.79 | 1.3554 | 100 | 8328 | 91 | 32.09
2021-07-11 12:30 | 0.073266 | 35.07 | 0.19179 | 29.32 | 0.073528 | 36.55 | #N/A | 0.16348 | 29.99 | 1.3622 | 100 | 8329 | 91 | 32.38
2021-07-11 12:45 | 0.072537 | 34.87 | 0.19179 | 29.49 | 0.073373 | 36.01 | #N/A | 0.16356 | 30.18 | 1.3634 | 100 | 8327 | 90.99 | 31.84
2021-07-11 13:00 | 0.07205 | 34.39 | 0.19179 | 29.71 | 0.073412 | 35.41 | #N/A | 0.16364 | 30.34 | 1.3649 | 100 | 8326 | 90.96 | 31.53
2021-07-11 13:15 | 0.071807 | 34.29 | 0.19179 | 29.86 | 0.073218 | 35.48 | #N/A | 0.16313 | 30.46 | 1.3682 | 100 | 8333 | 90.92 | 31.84
2021-07-11 13:30 | 0.07205 | 34.83 | 0.19179 | 29.96 | 0.073101 | 36.2 | #N/A | 0.16329 | 30.55 | 1.3632 | 100 | 8333 | 90.87 | 32.18
2021-07-11 13:45 | 0.07205 | 35 | 0.19179 | 30.07 | 0.073024 | 36.2 | #N/A | 0.16302 | 30.63 | 1.368 | 100 | 8335 | 90.86 | 32.11
2021-07-11 14:00 | 0.071564 | 34.97 | 0.19179 | 30.15 | 0.072791 | 36.1 | #N/A | 0.16298 | 30.74 | 1.3676 | 100 | 8331 | 90.88 | 31.88
2021-07-11 14:15 | 0.070832 | 34.57 | 0.19179 | 30.27 | 0.072869 | 35.33 | #N/A | 0.16309 | 30.84 | 1.3629 | 100 | 8327 | 90.86 | 30.82
2021-07-11 14:30 | 0.069368 | 33.66 | 0.19199 | 30.35 | 0.073024 | 34.05 | #N/A | 0.1629 | 30.91 | 1.3608 | 100 | 8320 | 90.89 | 29
2021-07-11 14:45 | 0.068389 | 32.63 | 0.19199 | 30.43 | 0.073179 | 32.83 | #N/A | 0.16298 | 31 | 1.3628 | 100 | 8314 | 90.9 | 27.34
2021-07-11 15:00 | 0.067409 | 31.74 | 0.19199 | 30.5 | 0.073373 | 31.88 | #N/A | 0.16294 | 30.93 | 1.3604 | 100 | 8311 | 90.88 | 26.06
2021-07-11 15:15 | 0.066428 | 31.07 | 0.19179 | 30.5 | 0.073528 | 31.18 | #N/A | 0.16275 | 30.86 | 1.3593 | 100 | 8308 | 90.91 | 25.13
2021-07-11 15:30 | 0.065936 | 30.45 | 0.19179 | 30.49 | 0.073722 | 30.51 | #N/A | 0.1629 | 30.75 | 1.3588 | 100 | 8301 | 90.93 | 24.28
2021-07-11 15:45 | 0.065444 | 29.92 | 0.19179 | 30.4 | 0.0738 | 29.89 | #N/A | 0.16275 | 30.61 | 1.3641 | 100 | 8302 | 91 | 23.65
2021-07-11 16:00 | 0.064952 | 29.46 | 0.19179 | 30.35 | 0.073916 | 29.38 | #N/A | 0.16286 | 30.45 | 1.3673 | 100 | 8301 | 91 | 23.05
2021-07-11 16:15 | 0.064706 | 29.07 | 0.19179 | 30.27 | 0.074071 | 29.03 | #N/A | 0.16306 | 30.29 | 1.3605 | 100 | 8295 | 90.99 | 22.65
2021-07-11 16:30 | 0.06446 | 28.81 | 0.19179 | 30.16 | 0.074226 | 28.81 | #N/A | 0.16298 | 30.14 | 1.3528 | 100 | 8293 | 91.05 | 22.44
2021-07-11 16:45 | 0.06446 | 28.59 | 0.1916 | 30.07 | 0.074188 | 28.57 | #N/A | 0.16302 | 29.96 | 1.3599 | 100 | 8295 | 91.05 | 22.29
2021-07-11 17:00 | 0.064213 | 28.33 | 0.1916 | 29.96 | 0.074575 | 28.11 | #N/A | 0.16275 | 29.83 | 1.3693 | 100 | 8292 | 91.05 | 21.63
2021-07-11 17:15 | 0.063473 | 27.89 | 0.19141 | 29.87 | 0.074886 | 27.42 | #N/A | 0.16278 | 29.67 | 1.3637 | 100 | 8294 | 91.03 | 21.02
2021-07-11 17:30 | 0.062979 | 27.35 | 0.19102 | 29.73 | 0.075157 | 26.71 | #N/A | 0.16317 | 29.53 | 1.3615 | 100 | 8289 | 91.02 | 20.51
2021-07-11 17:45 | 0.062979 | 26.91 | 0.19102 | 29.63 | 0.075972 | 26.25 | #N/A | 0.16337 | 29.35 | 1.3642 | 100 | 8287 | 91.03 | 20.36
2021-07-11 18:00 | 0.065936 | 26.41 | 0.19179 | 29.46 | 0.082489 | 25.55 | #N/A | 0.1629 | 29.19 | 1.3722 | 100 | 8287 | 91.02 | 20.2
2021-07-11 18:15 | 0.071564 | 25.71 | 0.1916 | 29.35 | 0.086445 | 25.05 | #N/A | 0.16306 | 29.01 | 1.369 | 100 | 8286 | 90.99 | 20.23
2021-07-11 18:30 | 0.10194 | 25.23 | 0.19141 | 29.21 | 0.093001 | 24.79 | #N/A | 0.16309 | 28.81 | 1.3605 | 100 | 8283 | 90.95 | 20.24
2021-07-11 18:45 | 0.13753 | 24.83 | 0.19102 | 29.06 | 0.10285 | 24.58 | #N/A | 0.16282 | 28.61 | 1.3578 | 100 | 8285 | 90.98 | 20.19
2021-07-11 19:00 | 0.14419 | 24.71 | 0.19083 | 28.92 | 0.10716 | 24.66 | #N/A | 0.16309 | 28.43 | 1.363 | 100 | 8282 | 90.97 | 20.19
2021-07-11 19:15 | 0.14675 | 24.7 | 0.19044 | 28.77 | 0.10933 | 24.68 | #N/A | 0.16321 | 28.24 | 1.357 | 100 | 8282 | 90.94 | 20.28
2021-07-11 19:30 | 0.14781 | 24.51 | 0.19024 | 28.62 | 0.11077 | 24.49 | #N/A | 0.16364 | 28.07 | 1.361 | 100 | 8279 | 90.92 | 20.33
2021-07-11 19:45 | 0.14866 | 24.23 | 0.19024 | 28.47 | 0.11181 | 24.2 | #N/A | 0.16325 | 27.94 | 1.3618 | 100 | 8281 | 90.92 | 20.25
2021-07-11 20:00 | 0.14887 | 23.96 | 0.19024 | 28.35 | 0.11271 | 23.93 | #N/A | 0.16337 | 27.78 | 1.3557 | 100 | 8279 | 90.92 | 20.11
2021-07-11 20:15 | 0.1493 | 23.69 | 0.19024 | 28.21 | 0.11333 | 23.65 | #N/A | 0.16348 | 27.65 | 1.3339 | 100 | 8274 | 90.92 | 19.99
2021-07-11 20:30 | 0.14951 | 23.45 | 0.19024 | 27.99 | 0.11395 | 23.45 | #N/A | 0.1636 | 27.49 | 1.3401 | 100 | 8249 | 90.91 | 19.87
2021-07-11 20:45 | 0.14993 | 23.27 | 0.19024 | 27.87 | 0.11441 | 23.33 | #N/A | 0.16348 | 27.35 | 1.3606 | 100 | 8270 | 90.94 | 19.84
2021-07-11 21:00 | 0.14993 | 23.11 | 0.18966 | 27.73 | 0.11472 | 23.16 | #N/A | 0.1636 | 27.21 | 1.3543 | 100 | 8274 | 90.96 | 19.81
2021-07-11 21:15 | 0.14972 | 22.99 | 0.18966 | 27.61 | 0.11492 | 23.04 | #N/A | 0.16391 | 27.05 | 1.3498 | 100 | 8272 | 90.99 | 19.68
2021-07-11 21:30 | 0.1493 | 22.85 | 0.18927 | 27.47 | 0.11519 | 22.98 | #N/A | 0.16422 | 26.93 | 1.3543 | 100 | 8267 | 91 | 19.58
2021-07-11 21:45 | 0.14951 | 22.76 | 0.18888 | 27.35 | 0.11534 | 22.9 | #N/A | 0.16387 | 26.79 | 1.358 | 100 | 8267 | 91.02 | 19.44
2021-07-11 22:00 | 0.14951 | 22.75 | 0.18869 | 27.23 | 0.11542 | 22.9 | #N/A | 0.16383 | 26.66 | 1.3467 | 100 | 8267 | 91.04 | 19.54
2021-07-11 22:15 | 0.14993 | 22.77 | 0.18869 | 27.11 | 0.1155 | 22.9 | #N/A | 0.16375 | 26.55 | 1.348 | 100 | 8266 | 91.03 | 19.65
2021-07-11 22:30 | 0.14951 | 22.75 | 0.18869 | 27.02 | 0.11558 | 22.89 | #N/A | 0.1641 | 26.44 | 1.3553 | 100 | 8263 | 91.05 | 19.68
2021-07-11 22:45 | 0.1493 | 22.7 | 0.18869 | 26.9 | 0.1155 | 22.85 | #N/A | 0.1643 | 26.35 | 1.3512 | 100 | 8265 | 91.08 | 19.73
2021-07-11 23:00 | 0.14909 | 22.7 | 0.18869 | 26.82 | 0.1155 | 22.88 | #N/A | 0.16434 | 26.26 | 1.3453 | 100 | 8265 | 91.08 | 19.85
2021-07-11 23:15 | 0.14909 | 22.67 | 0.18869 | 26.7 | 0.11569 | 22.8 | #N/A | 0.16391 | 26.16 | 1.3431 | 100 | 8236 | 91.08 | 19.98
2021-07-11 23:30 | 0.14887 | 22.62 | 0.18869 | 26.63 | 0.11569 | 22.77 | #N/A | 0.16426 | 26.09 | 1.3377 | 100 | 8251 | 91.08 | 19.92
2021-07-11 23:45 | 0.14845 | 22.51 | 0.18869 | 26.54 | 0.11565 | 22.68 | #N/A | 0.1643 | 26 | 1.3472 | 100 | 8248 | 91.09 | 19.86
2021-07-12 | 0.14824 | 22.43 | 0.1883 | 26.49 | 0.11573 | 22.58 | #N/A | 0.16441 | 25.92 | 1.353 | 100 | 8251 | 91.09 | 19.75
2021-07-12 00:15 | 0.14781 | 22.31 | 0.18811 | 26.39 | 0.11573 | 22.44 | #N/A | 0.16426 | 25.86 | 1.3578 | 100 | 8251 | 91.11 | 19.64
2021-07-12 00:30 | 0.14739 | 22.16 | 0.18791 | 26.3 | 0.11585 | 22.28 | #N/A | 0.16414 | 25.77 | 1.3624 | 100 | 8247 | 91.1 | 19.43
2021-07-12 00:45 | 0.14696 | 22.01 | 0.18771 | 26.25 | 0.11581 | 22.14 | #N/A | 0.16437 | 25.7 | 1.3579 | 100 | 8248 | 91.09 | 19.14
2021-07-12 01:00 | 0.14654 | 21.86 | 0.18752 | 26.1 | 0.11589 | 22.02 | #N/A | 0.16468 | 25.61 | 1.3467 | 100 | 8244 | 91.07 | 18.89
2021-07-12 01:15 | 0.14611 | 21.73 | 0.18732 | 26.03 | 0.11596 | 21.89 | #N/A | 0.16461 | 25.51 | 1.3386 | 100 | 8245 | 91.07 | 18.73
2021-07-12 01:30 | 0.14569 | 21.59 | 0.18732 | 25.94 | 0.11596 | 21.77 | #N/A | 0.16434 | 25.44 | 1.3505 | 100 | 8245 | 91.07 | 18.54
2021-07-12 01:45 | 0.14547 | 21.49 | 0.18713 | 25.86 | 0.116 | 21.68 | #N/A | 0.1643 | 25.35 | 1.3545 | 100 | 8244 | 91.05 | 18.42
2021-07-12 02:00 | 0.14526 | 21.39 | 0.18713 | 25.8 | 0.116 | 21.59 | #N/A | 0.1648 | 25.27 | 1.3573 | 100 | 8243 | 91.04 | 18.39
2021-07-12 02:15 | 0.14483 | 21.31 | 0.18713 | 25.7 | 0.116 | 21.49 | #N/A | 0.16457 | 25.18 | 1.3597 | 100 | 8244 | 91.04 | 18.29
2021-07-12 02:30 | 0.14441 | 21.2 | 0.18713 | 25.61 | 0.116 | 21.4 | #N/A | 0.16468 | 25.1 | 1.353 | 100 | 8241 | 91.04 | 18.3
2021-07-12 02:45 | 0.14398 | 21.15 | 0.18713 | 25.55 | 0.11608 | 21.31 | #N/A | 0.16468 | 25.01 | 1.3505 | 100 | 8243 | 91.04 | 18.25
2021-07-12 03:00 | 0.14398 | 21.07 | 0.18713 | 25.45 | 0.11608 | 21.25 | #N/A | 0.16453 | 24.93 | 1.3429 | 100 | 8240 | 91.04 | 18.14
2021-07-12 03:15 | 0.14355 | 21.01 | 0.18713 | 25.4 | 0.11612 | 21.17 | #N/A | 0.16461 | 24.86 | 1.3521 | 100 | 8238 | 91.03 | 18.13
2021-07-12 03:30 | 0.14355 | 20.99 | 0.18713 | 25.31 | 0.11612 | 21.1 | #N/A | 0.16476 | 24.78 | 1.3545 | 100 | 8240 | 91.04 | 18.2
2021-07-12 03:45 | 0.14312 | 20.91 | 0.18713 | 25.23 | 0.11604 | 21.06 | #N/A | 0.16492 | 24.7 | 1.3569 | 100 | 8238 | 91.03 | 18.25
2021-07-12 04:00 | 0.14291 | 20.84 | 0.18693 | 25.19 | 0.11608 | 21 | #N/A | 0.16496 | 24.63 | 1.357 | 100 | 8237 | 91.03 | 18.25
2021-07-12 04:15 | 0.1427 | 20.81 | 0.18674 | 25.1 | 0.11612 | 20.92 | #N/A | 0.16468 | 24.55 | 1.3597 | 100 | 8237 | 91.03 | 18.23
2021-07-12 04:30 | 0.14227 | 20.77 | 0.18654 | 25.02 | 0.11612 | 20.86 | #N/A | 0.16476 | 24.5 | 1.3594 | 100 | 8235 | 91.03 | 18.26
2021-07-12 04:45 | 0.14205 | 20.7 | 0.18635 | 25 | 0.11612 | 20.8 | #N/A | 0.16472 | 24.4 | 1.3572 | 100 | 8233 | 91.03 | 18.23
2021-07-12 05:00 | 0.14184 | 20.63 | 0.18615 | 24.91 | 0.11616 | 20.7 | #N/A | 0.16496 | 24.33 | 1.3589 | 100 | 8235 | 91.03 | 18.24
2021-07-12 05:15 | 0.14184 | 20.59 | 0.18596 | 24.84 | 0.11624 | 20.7 | #N/A | 0.16484 | 24.28 | 1.3602 | 100 | 8232 | 91.05 | 18.21
2021-07-12 05:30 | 0.14162 | 20.55 | 0.18596 | 24.8 | 0.11624 | 20.6 | #N/A | 0.16496 | 24.2 | 1.3629 | 100 | 8232 | 91.06 | 18.16
2021-07-12 05:45 | 0.14141 | 20.49 | 0.18596 | 24.72 | 0.11624 | 20.6 | #N/A | 0.16503 | 24.12 | 1.3597 | 100 | 8231 | 91.07 | 18.12
2021-07-12 06:00 | 0.14141 | 20.42 | 0.18576 | 24.65 | 0.11624 | 20.51 | #N/A | 0.16461 | 24.08 | 1.3477 | 100 | 8232 | 91.09 | 18.02
2021-07-12 06:15 | 0.14119 | 20.41 | 0.18556 | 24.6 | 0.11616 | 20.5 | #N/A | 0.16492 | 24 | 1.3551 | 100 | 8231 | 91.1 | 17.95
2021-07-12 06:30 | 0.14119 | 20.43 | 0.18556 | 24.55 | 0.11612 | 20.6 | #N/A | 0.16476 | 23.93 | 1.3568 | 100 | 8231 | 91.12 | 18.51
2021-07-12 06:45 | 0.14184 | 20.61 | 0.18556 | 24.5 | 0.11612 | 20.75 | #N/A | 0.1648 | 23.9 | 1.3567 | 100 | 8232 | 91.13 | 18.82
2021-07-12 07:00 | 0.14248 | 20.85 | 0.18556 | 24.4 | 0.11585 | 21.03 | #N/A | 0.16476 | 23.83 | 1.3574 | 100 | 8231 | 91.15 | 19.64
2021-07-12 07:15 | 0.14355 | 21.19 | 0.18556 | 24.4 | 0.11562 | 21.43 | #N/A | 0.16503 | 23.8 | 1.3586 | 100 | 8229 | 91.17 | 20.5
2021-07-12 07:30 | 0.14483 | 21.65 | 0.18556 | 24.33 | 0.11538 | 21.9 | #N/A | 0.16496 | 23.8 | 1.353 | 100 | 8232 | 91.18 | 21.81
2021-07-12 07:45 | 0.14569 | 22.11 | 0.18556 | 24.3 | 0.11503 | 22.47 | #N/A | 0.16488 | 23.8 | 1.3567 | 100 | 8231 | 91.19 | 22.9
2021-07-12 08:00 | 0.14633 | 22.47 | 0.18556 | 24.3 | 0.11457 | 23.19 | #N/A | 0.16472 | 23.8 | 1.3455 | 100 | 8233 | 91.2 | 23.99
2021-07-12 08:15 | 0.14696 | 22.95 | 0.18517 | 24.3 | 0.11437 | 23.47 | #N/A | 0.16445 | 23.89 | 1.347 | 100 | 8229 | 91.21 | 24.99
2021-07-12 08:30 | 0.14781 | 23.53 | 0.18517 | 24.35 | 0.11399 | 24.02 | #N/A | 0.16441 | 23.95 | 1.3563 | 100 | 8233 | 91.2 | 26.1
2021-07-12 08:45 | 0.14887 | 24.34 | 0.18517 | 24.4 | 0.11348 | 25.25 | #N/A | 0.1643 | 24.07 | 1.3627 | 100 | 8229 | 91.2 | 27.21
2021-07-12 09:00 | 0.1512 | 25.41 | 0.18517 | 24.47 | 0.11309 | 26.49 | #N/A | 0.16426 | 24.23 | 1.3526 | 100 | 8234 | 91.2 | 27.98
2021-07-12 09:15 | 0.15372 | 26.43 | 0.18517 | 24.58 | 0.11274 | 27.41 | #N/A | 0.16418 | 24.39 | 1.3553 | 100 | 8232 | 91.2 | 27.64
2021-07-12 09:30 | 0.15581 | 27.12 | 0.18517 | 24.69 | 0.11212 | 28.07 | #N/A | 0.16383 | 24.59 | 1.3568 | 100 | 8234 | 91.2 | 27.57
2021-07-12 09:45 | 0.15748 | 27.82 | 0.18517 | 24.83 | 0.1115 | 28.63 | #N/A | 0.16371 | 24.79 | 1.3596 | 100 | 8237 | 91.19 | 27.82
2021-07-12 10:00 | 0.15914 | 28.43 | 0.18556 | 24.99 | 0.11096 | 29.21 | #N/A | 0.16333 | 25 | 1.3489 | 100 | 8238 | 91.18 | 28.1
2021-07-12 10:15 | 0.15956 | 28.87 | 0.18556 | 25.15 | 0.11018 | 29.87 | #N/A | 0.16313 | 25.22 | 1.3522 | 100 | 8243 | 91.17 | 28.11
2021-07-12 10:30 | 0.16018 | 29.23 | 0.18556 | 25.33 | 0.10968 | 30.45 | #N/A | 0.16298 | 25.45 | 1.3551 | 100 | 8247 | 91.17 | 28.12
2021-07-12 10:45 | 0.16121 | 29.75 | 0.18556 | 25.5 | 0.10902 | 31.27 | #N/A | 0.16243 | 25.69 | 1.3362 | 100 | 8255 | 91.16 | 28.4
2021-07-12 11:00 | 0.16286 | 30.81 | 0.18556 | 25.69 | 0.1084 | 32.39 | #N/A | 0.16251 | 25.93 | 1.3558 | 100 | 8263 | 91.15 | 28.98
2021-07-12 11:15 | 0.16409 | 31.52 | 0.18556 | 25.89 | 0.1077 | 32.92 | #N/A | 0.16224 | 26.2 | 1.3532 | 100 | 8274 | 91.14 | 29.39
2021-07-12 11:30 | 0.16573 | 32.37 | 0.18556 | 26.12 | 0.10712 | 33.82 | #N/A | 0.16185 | 26.49 | 1.3514 | 100 | 8283 | 91.13 | 29.68
2021-07-12 11:45 | 0.16757 | 33.49 | 0.18556 | 26.4 | 0.10631 | 35.07 | #N/A | 0.16135 | 26.78 | 1.3568 | 100 | 8294 | 91.13 | 30.39
2021-07-12 12:00 | 0.16981 | 34.59 | 0.18556 | 26.63 | 0.10572 | 36.07 | #N/A | 0.16131 | 27.11 | 1.3519 | 100 | 8310 | 91.13 | 30.75
2021-07-12 12:15 | 0.17183 | 35.54 | 0.18596 | 26.91 | 0.10503 | 36.95 | #N/A | 0.16057 | 27.45 | 1.359 | 100 | 8324 | 91.13 | 30.74
2021-07-12 12:30 | 0.17344 | 36.26 | 0.18615 | 27.19 | 0.10448 | 37.51 | #N/A | 0.16053 | 27.81 | 1.3633 | 100 | 8333 | 91.12 | 30.89
2021-07-12 12:45 | 0.17445 | 36.59 | 0.18635 | 27.48 | 0.10382 | 37.83 | #N/A | 0.16022 | 28.19 | 1.3635 | 100 | 8348 | 91.11 | 30.89
2021-07-12 13:00 | 0.17625 | 37.38 | 0.18693 | 27.79 | 0.10301 | 38.65 | #N/A | 0.15984 | 28.55 | 1.3582 | 100 | 8359 | 91.1 | 31.28
2021-07-12 13:15 | 0.17785 | 38.25 | 0.18713 | 28.14 | 0.10239 | 39.45 | #N/A | 0.1596 | 28.91 | 1.3516 | 100 | 8373 | 91.08 | 31.68
2021-07-12 13:30 | 0.17865 | 38.67 | 0.18713 | 28.47 | 0.10169 | 39.78 | #N/A | 0.15914 | 29.27 | 1.3658 | 100 | 8381 | 91.06 | 31.83
2021-07-12 13:45 | 0.17885 | 39 | 0.18713 | 28.77 | 0.10103 | 40.1 | #N/A | 0.15883 | 29.64 | 1.3598 | 100 | 8396 | 91.04 | 31.97
2021-07-12 14:00 | 0.17905 | 39.31 | 0.18713 | 29.08 | 0.10049 | 40.37 | #N/A | 0.15863 | 29.99 | 1.3686 | 100 | 8406 | 91.03 | 32.32
2021-07-12 14:15 | 0.17905 | 39.53 | 0.18732 | 29.36 | 0.099789 | 40.58 | #N/A | 0.15832 | 30.33 | 1.3504 | 100 | 8412 | 91.02 | 32.56
2021-07-12 14:30 | 0.17785 | 39.57 | 0.18752 | 29.7 | 0.099246 | 40.63 | #N/A | 0.15809 | 30.64 | 1.3411 | 100 | 8424 | 91.02 | 32.69
2021-07-12 14:45 | 0.17685 | 39.49 | 0.18771 | 29.98 | 0.098664 | 40.6 | #N/A | 0.15794 | 30.93 | 1.3499 | 100 | 8431 | 91.01 | 32.85
2021-07-12 15:00 | 0.17585 | 39.37 | 0.18791 | 30.22 | 0.098199 | 40.57 | #N/A | 0.15774 | 31.21 | 1.3591 | 100 | 8435 | 91.01 | 33.04
2021-07-12 15:15 | 0.17445 | 39.11 | 0.18811 | 30.44 | 0.097617 | 40.34 | #N/A | 0.15759 | 31.47 | 1.3651 | 100 | 8442 | 91 | 33.1
2021-07-12 15:30 | 0.17244 | 38.73 | 0.1883 | 30.63 | 0.097268 | 40.07 | #N/A | 0.1572 | 31.68 | 1.3703 | 100 | 8446 | 91 | 33.04
2021-07-12 15:45 | 0.17062 | 38.37 | 0.1883 | 30.81 | 0.096686 | 39.75 | #N/A | 0.157 | 31.85 | 1.346 | 100 | 8448 | 90.98 | 32.99
2021-07-12 16:00 | 0.16899 | 37.99 | 0.1883 | 30.96 | 0.096337 | 39.48 | #N/A | 0.15677 | 32.01 | 1.3563 | 100 | 8451 | 90.98 | 33.06
2021-07-12 16:15 | 0.16696 | 37.6 | 0.18811 | 31.13 | 0.095871 | 39.12 | #N/A | 0.15662 | 32.14 | 1.36 | 100 | 8453 | 90.98 | 33.05
2021-07-12 16:30 | 0.16512 | 37.09 | 0.18811 | 31.22 | 0.095561 | 38.65 | #N/A | 0.15654 | 32.23 | 1.3664 | 100 | 8456 | 90.97 | 32.92
2021-07-12 16:45 | 0.16286 | 36.59 | 0.18791 | 31.3 | 0.095134 | 38.18 | #N/A | 0.15631 | 32.3 | 1.3681 | 100 | 8457 | 90.97 | 32.8
2021-07-12 17:00 | 0.16142 | 36.09 | 0.18752 | 31.38 | 0.094901 | 37.61 | #N/A | 0.15611 | 32.36 | 1.3632 | 100 | 8458 | 90.96 | 32.62
2021-07-12 17:15 | 0.15935 | 35.57 | 0.18752 | 31.4 | 0.094707 | 36.97 | #N/A | 0.156 | 32.4 | 1.364 | 100 | 8456 | 90.96 | 32.46
2021-07-12 17:30 | 0.15769 | 34.98 | 0.18732 | 31.4 | 0.094358 | 36.21 | #N/A | 0.156 | 32.39 | 1.3547 | 100 | 8450 | 90.96 | 32.2
2021-07-12 17:45 | 0.15539 | 34.29 | 0.18713 | 31.4 | 0.094397 | 35.27 | #N/A | 0.156 | 32.3 | 1.3491 | 100 | 8450 | 90.95 | 31.66
2021-07-12 18:00 | 0.15372 | 33.63 | 0.18713 | 31.4 | 0.094358 | 34.31 | #N/A | 0.15569 | 32.24 | 1.368 | 100 | 8442 | 90.93 | 31.22
2021-07-12 18:15 | 0.15162 | 32.91 | 0.18713 | 31.35 | 0.09463 | 33.5 | #N/A | 0.15588 | 32.14 | 1.3668 | 100 | 8436 | 90.94 | 30.49
2021-07-12 18:30 | 0.1493 | 32.13 | 0.18713 | 31.29 | 0.094863 | 32.63 | #N/A | 0.1558 | 31.97 | 1.3655 | 100 | 8426 | 90.96 | 28.66
2021-07-12 18:45 | 0.14696 | 31.19 | 0.18713 | 31.2 | 0.095018 | 31.65 | #N/A | 0.15592 | 31.8 | 1.3687 | 100 | 8418 | 90.98 | 27.45
2021-07-12 19:00 | 0.14483 | 30.41 | 0.18713 | 31.1 | 0.095018 | 30.83 | #N/A | 0.15607 | 31.6 | 1.3718 | 100 | 8414 | 90.99 | 26.69
2021-07-12 19:15 | 0.14312 | 29.75 | 0.18693 | 30.92 | 0.095095 | 30.16 | #N/A | 0.15561 | 31.37 | 1.3714 | 100 | 8410 | 90.99 | 26.3
2021-07-12 19:30 | 0.14162 | 29.2 | 0.18654 | 30.78 | 0.095134 | 29.59 | #N/A | 0.15603 | 31.13 | 1.3753 | 100 | 8403 | 91 | 25.94
2021-07-12 19:45 | 0.14012 | 28.69 | 0.18596 | 30.63 | 0.095406 | 29.04 | #N/A | 0.15615 | 30.89 | 1.3663 | 100 | 8403 | 91.01 | 25.47
2021-07-12 20:00 | 0.13882 | 28.18 | 0.18576 | 30.46 | 0.095367 | 28.52 | #N/A | 0.15631 | 30.65 | 1.3665 | 100 | 8395 | 91.03 | 24.89
2021-07-12 20:15 | 0.13753 | 27.75 | 0.18556 | 30.31 | 0.0956 | 28.07 | #N/A | 0.15603 | 30.42 | 1.3674 | 100 | 8393 | 91.03 | 24.3
2021-07-12 20:30 | 0.13623 | 27.35 | 0.18556 | 30.13 | 0.095677 | 27.67 | #N/A | 0.15638 | 30.19 | 1.372 | 100 | 8387 | 91.05 | 23.76
2021-07-12 20:45 | 0.13536 | 26.99 | 0.18556 | 29.96 | 0.095755 | 27.31 | #N/A | 0.15631 | 29.95 | 1.368 | 100 | 8381 | 91.06 | 23.24
2021-07-12 21:00 | 0.13383 | 26.66 | 0.18497 | 29.77 | 0.095716 | 26.97 | #N/A | 0.15631 | 29.72 | 1.3632 | 100 | 8378 | 91.09 | 22.75
2021-07-12 21:15 | 0.13318 | 26.32 | 0.18458 | 29.59 | 0.095794 | 26.65 | #N/A | 0.15681 | 29.51 | 1.3694 | 100 | 8376 | 91.1 | 22.32
2021-07-12 21:30 | 0.1323 | 26.03 | 0.18439 | 29.39 | 0.095871 | 26.34 | #N/A | 0.15666 | 29.31 | 1.344 | 100 | 8374 | 91.1 | 21.92
2021-07-12 21:45 | 0.13143 | 25.73 | 0.18419 | 29.23 | 0.095871 | 26.05 | #N/A | 0.15704 | 29.11 | 1.3636 | 100 | 8369 | 91.12 | 21.55
2021-07-12 22:00 | 0.13055 | 25.49 | 0.18399 | 29.07 | 0.095832 | 25.79 | #N/A | 0.15673 | 28.91 | 1.3709 | 100 | 8365 | 91.15 | 21.37
2021-07-12 22:15 | 0.12989 | 25.28 | 0.18399 | 28.92 | 0.09591 | 25.55 | #N/A | 0.15677 | 28.73 | 1.3623 | 100 | 8368 | 91.17 | 21.16
2021-07-12 22:30 | 0.12901 | 25.04 | 0.18399 | 28.76 | 0.095871 | 25.31 | #N/A | 0.15704 | 28.54 | 1.3642 | 100 | 8363 | 91.18 | 20.93
2021-07-12 22:45 | 0.12835 | 24.85 | 0.18399 | 28.62 | 0.095871 | 25.09 | #N/A | 0.15704 | 28.37 | 1.3684 | 100 | 8361 | 91.18 | 20.64
2021-07-12 23:00 | 0.12769 | 24.62 | 0.1836 | 28.47 | 0.095988 | 24.87 | #N/A | 0.15689 | 28.19 | 1.3647 | 100 | 8361 | 91.19 | 20.44
2021-07-12 23:15 | 0.12681 | 24.43 | 0.1832 | 28.34 | 0.095988 | 24.65 | #N/A | 0.15708 | 28.03 | 1.3671 | 100 | 8336 | 91.19 | 20.38
2021-07-12 23:30 | 0.12615 | 24.21 | 0.18281 | 28.19 | 0.095949 | 24.44 | #N/A | 0.15693 | 27.87 | 1.3696 | 100 | 8345 | 91.19 | 20.03
2021-07-12 23:45 | 0.12548 | 24.01 | 0.18281 | 27.97 | 0.096026 | 24.23 | #N/A | 0.15712 | 27.73 | 1.3625 | 100 | 8342 | 91.2 | 19.72
2021-07-13 | 0.12482 | 23.82 | 0.18261 | 27.86 | 0.096026 | 24.03 | #N/A | 0.15731 | 27.56 | 1.3681 | 100 | 8339 | 91.19 | 19.43
2021-07-13 00:15 | 0.12437 | 23.63 | 0.18261 | 27.72 | 0.09591 | 23.85 | #N/A | 0.15724 | 27.43 | 1.3697 | 100 | 8339 | 91.19 | 19.13
2021-07-13 00:30 | 0.12348 | 23.44 | 0.18241 | 27.58 | 0.096026 | 23.67 | #N/A | 0.15747 | 27.27 | 1.3498 | 100 | 8337 | 91.2 | 18.81
2021-07-13 00:45 | 0.12282 | 23.25 | 0.18241 | 27.47 | 0.095949 | 23.53 | #N/A | 0.15747 | 27.14 | 1.3569 | 100 | 8336 | 91.19 | 18.57
2021-07-13 01:00 | 0.12259 | 23.12 | 0.18241 | 27.33 | 0.096065 | 23.37 | #N/A | 0.15731 | 26.99 | 1.3624 | 100 | 8336 | 91.18 | 18.41
2021-07-13 01:15 | 0.12193 | 22.98 | 0.18222 | 27.23 | 0.096065 | 23.24 | #N/A | 0.15731 | 26.85 | 1.357 | 100 | 8333 | 91.18 | 18.3
2021-07-13 01:30 | 0.12126 | 22.83 | 0.18202 | 27.1 | 0.096065 | 23.1 | #N/A | 0.15739 | 26.73 | 1.3478 | 100 | 8330 | 91.18 | 18.29
2021-07-13 01:45 | 0.12103 | 22.71 | 0.18162 | 26.99 | 0.096104 | 22.96 | #N/A | 0.15751 | 26.6 | 1.3632 | 100 | 8330 | 91.17 | 18.28
2021-07-13 02:00 | 0.12059 | 22.59 | 0.18143 | 26.88 | 0.096065 | 22.83 | #N/A | 0.15774 | 26.47 | 1.3682 | 100 | 8329 | 91.17 | 18.31
2021-07-13 02:15 | 0.11992 | 22.43 | 0.18123 | 26.75 | 0.096143 | 22.67 | #N/A | 0.1577 | 26.37 | 1.3598 | 100 | 8330 | 91.17 | 18.33
2021-07-13 02:30 | 0.11947 | 22.33 | 0.18123 | 26.66 | 0.096065 | 22.56 | #N/A | 0.15774 | 26.25 | 1.3508 | 100 | 8327 | 91.17 | 18.31
2021-07-13 02:45 | 0.11924 | 22.22 | 0.18123 | 26.55 | 0.09622 | 22.43 | #N/A | 0.15778 | 26.12 | 1.3575 | 100 | 8326 | 91.17 | 18.25
2021-07-13 03:00 | 0.11902 | 22.08 | 0.18123 | 26.46 | 0.096181 | 22.32 | #N/A | 0.1577 | 26.02 | 1.362 | 100 | 8323 | 91.16 | 18.2
2021-07-13 03:15 | 0.11835 | 22 | 0.18123 | 26.33 | 0.096181 | 22.21 | #N/A | 0.15778 | 25.9 | 1.3652 | 100 | 8324 | 91.15 | 18.18
2021-07-13 03:30 | 0.1179 | 21.9 | 0.18123 | 26.25 | 0.096181 | 22.11 | #N/A | 0.1579 | 25.79 | 1.3618 | 100 | 8324 | 91.15 | 18.1
2021-07-13 03:45 | 0.11767 | 21.81 | 0.18103 | 26.1 | 0.096143 | 22.01 | #N/A | 0.1579 | 25.69 | 1.353 | 100 | 8321 | 91.15 | 18.14
2021-07-13 04:00 | 0.11745 | 21.75 | 0.18083 | 25.99 | 0.096143 | 21.92 | #N/A | 0.15805 | 25.58 | 1.3555 | 100 | 8323 | 91.15 | 18.22
2021-07-13 04:15 | 0.11722 | 21.66 | 0.18083 | 25.91 | 0.096104 | 21.87 | #N/A | 0.15778 | 25.49 | 1.3553 | 100 | 8319 | 91.15 | 18.27
2021-07-13 04:30 | 0.11677 | 21.61 | 0.18083 | 25.81 | 0.096143 | 21.8 | #N/A | 0.1579 | 25.39 | 1.3456 | 100 | 8317 | 91.16 | 18.24
2021-07-13 04:45 | 0.11632 | 21.56 | 0.18063 | 25.73 | 0.096065 | 21.7 | #N/A | 0.15797 | 25.3 | 1.3455 | 100 | 8317 | 91.17 | 18.15
2021-07-13 05:00 | 0.1161 | 21.46 | 0.18024 | 25.63 | 0.096104 | 21.63 | #N/A | 0.15797 | 25.21 | 1.3492 | 100 | 8316 | 91.18 | 17.98
2021-07-13 05:15 | 0.11587 | 21.39 | 0.18004 | 25.57 | 0.096065 | 21.57 | #N/A | 0.15786 | 25.11 | 1.3602 | 100 | 8315 | 91.21 | 17.93
2021-07-13 05:30 | 0.11565 | 21.33 | 0.18004 | 25.47 | 0.096065 | 21.5 | #N/A | 0.15766 | 25.03 | 1.3625 | 100 | 8311 | 91.23 | 17.92
2021-07-13 05:45 | 0.11542 | 21.24 | 0.17964 | 25.4 | 0.096026 | 21.43 | #N/A | 0.15801 | 24.95 | 1.3599 | 100 | 8313 | 91.24 | 17.92
2021-07-13 06:00 | 0.1152 | 21.2 | 0.17964 | 25.32 | 0.096026 | 21.4 | #N/A | 0.15794 | 24.89 | 1.3547 | 100 | 8311 | 91.25 | 17.98
2021-07-13 06:15 | 0.11497 | 21.19 | 0.17964 | 25.23 | 0.095949 | 21.4 | #N/A | 0.1577 | 24.8 | 1.3542 | 100 | 8312 | 91.26 | 17.98
2021-07-13 06:30 | 0.11474 | 21.21 | 0.17964 | 25.19 | 0.095871 | 21.4 | #N/A | 0.15782 | 24.71 | 1.3475 | 100 | 8309 | 91.27 | 18.44
2021-07-13 06:45 | 0.11497 | 21.27 | 0.17964 | 25.1 | 0.095794 | 21.51 | #N/A | 0.15805 | 24.67 | 1.3488 | 100 | 8310 | 91.28 | 19.43
2021-07-13 07:00 | 0.11497 | 21.43 | 0.17964 | 25.03 | 0.095638 | 21.65 | #N/A | 0.15794 | 24.6 | 1.3534 | 100 | 8310 | 91.29 | 20.58
2021-07-13 07:15 | 0.1152 | 21.59 | 0.17964 | 25 | 0.095522 | 21.87 | #N/A | 0.15774 | 24.51 | 1.3651 | 100 | 8309 | 91.29 | 21.64
2021-07-13 07:30 | 0.11565 | 21.77 | 0.17964 | 24.95 | 0.095328 | 22.09 | #N/A | 0.15794 | 24.5 | 1.3634 | 100 | 8306 | 91.3 | 22.55
2021-07-13 07:45 | 0.11565 | 22.01 | 0.17944 | 24.9 | 0.095173 | 22.36 | #N/A | 0.15774 | 24.5 | 1.362 | 100 | 8310 | 91.31 | 23.54
2021-07-13 08:00 | 0.11587 | 22.3 | 0.17925 | 24.87 | 0.094746 | 22.77 | #N/A | 0.15778 | 24.43 | 1.3621 | 100 | 8307 | 91.32 | 24.27
2021-07-13 08:15 | 0.11677 | 22.87 | 0.17925 | 24.8 | 0.094514 | 23.33 | #N/A | 0.15778 | 24.46 | 1.3526 | 100 | 8305 | 91.32 | 24.87
2021-07-13 08:30 | 0.11767 | 23.62 | 0.17925 | 24.8 | 0.094087 | 24.27 | #N/A | 0.15782 | 24.5 | 1.3365 | 100 | 8306 | 91.33 | 25.63
2021-07-13 08:45 | 0.11902 | 24.4 | 0.17925 | 24.81 | 0.09366 | 25.25 | #N/A | 0.15797 | 24.53 | 1.3319 | 100 | 8311 | 91.33 | 26.16
2021-07-13 09:00 | 0.12036 | 25.16 | 0.17905 | 24.9 | 0.093195 | 26.23 | #N/A | 0.1579 | 24.64 | 1.3473 | 100 | 8308 | 91.33 | 26.69
2021-07-13 09:15 | 0.1217 | 25.99 | 0.17885 | 24.94 | 0.092884 | 27.25 | #N/A | 0.15731 | 24.75 | 1.3518 | 100 | 8306 | 91.32 | 27.25
2021-07-13 09:30 | 0.12326 | 26.84 | 0.17885 | 25.01 | 0.092419 | 28.15 | #N/A | 0.15708 | 24.92 | 1.3466 | 100 | 8307 | 91.33 | 27.69
2021-07-13 09:45 | 0.12504 | 27.75 | 0.17885 | 25.13 | 0.09207 | 29.03 | #N/A | 0.15685 | 25.09 | 1.3352 | 100 | 8307 | 91.32 | 28.23
2021-07-13 10:00 | 0.12681 | 28.69 | 0.17885 | 25.25 | 0.091565 | 30.08 | #N/A | 0.15708 | 25.3 | 1.3411 | 100 | 8309 | 91.32 | 28.87
2021-07-13 10:15 | 0.12879 | 29.69 | 0.17905 | 25.39 | 0.091022 | 31.33 | #N/A | 0.15666 | 25.55 | 1.3433 | 100 | 8312 | 91.33 | 29.44
2021-07-13 10:30 | 0.12989 | 30.38 | 0.17905 | 25.58 | 0.090712 | 31.9 | #N/A | 0.15615 | 25.81 | 1.3308 | 100 | 8317 | 91.34 | 29.2
2021-07-13 10:45 | 0.13011 | 30.71 | 0.17925 | 25.79 | 0.090479 | 32.38 | #N/A | 0.15576 | 26.11 | 1.3448 | 100 | 8320 | 91.34 | 29.65
2021-07-13 11:00 | 0.13077 | 31.36 | 0.17925 | 26 | 0.089975 | 33.1 | #N/A | 0.15545 | 26.4 | 1.3489 | 100 | 8326 | 91.34 | 29.72
2021-07-13 11:15 | 0.13187 | 31.99 | 0.17944 | 26.25 | 0.089626 | 33.95 | #N/A | 0.15468 | 26.69 | 1.3388 | 100 | 8332 | 91.35 | 30.26
2021-07-13 11:30 | 0.1323 | 32.69 | 0.17964 | 26.51 | 0.089199 | 34.59 | #N/A | 0.15491 | 26.96 | 1.3411 | 100 | 8340 | 91.34 | 30.41
2021-07-13 11:45 | 0.13362 | 33.41 | 0.17964 | 26.73 | 0.088579 | 35.42 | #N/A | 0.15441 | 27.27 | 1.3377 | 100 | 8355 | 91.32 | 30.93
2021-07-13 12:00 | 0.13536 | 34.48 | 0.17964 | 26.97 | 0.088036 | 36.58 | #N/A | 0.15394 | 27.57 | 1.3433 | 100 | 8364 | 91.31 | 31.44
2021-07-13 12:15 | 0.13644 | 35.38 | 0.17964 | 27.21 | 0.087531 | 37.59 | #N/A | 0.1534 | 27.88 | 1.3434 | 100 | 8371 | 91.3 | 32.04
2021-07-13 12:30 | 0.13666 | 35.87 | 0.17964 | 27.47 | 0.087105 | 37.87 | #N/A | 0.15305 | 28.23 | 1.3445 | 100 | 8382 | 91.3 | 32.16
2021-07-13 12:45 | 0.13709 | 36.25 | 0.17984 | 27.75 | 0.086678 | 38.35 | #N/A | 0.1532 | 28.57 | 1.3439 | 100 | 8390 | 91.29 | 32.54
2021-07-13 13:00 | 0.13709 | 36.51 | 0.18024 | 28.04 | 0.086251 | 38.59 | #N/A | 0.15289 | 28.92 | 1.3478 | 100 | 8398 | 91.27 | 32.64
2021-07-13 13:15 | 0.13644 | 36.68 | 0.18044 | 28.37 | 0.085863 | 38.71 | #N/A | 0.15235 | 29.24 | 1.3448 | 100 | 8402 | 91.26 | 32.61
2021-07-13 13:30 | 0.13601 | 36.71 | 0.18083 | 28.63 | 0.085437 | 38.75 | #N/A | 0.15208 | 29.53 | 1.3519 | 100 | 8411 | 91.25 | 32.57
2021-07-13 13:45 | 0.13579 | 36.92 | 0.18083 | 28.87 | 0.085049 | 39.02 | #N/A | 0.15181 | 29.81 | 1.3527 | 100 | 8415 | 91.23 | 32.66
2021-07-13 14:00 | 0.13557 | 37.19 | 0.18123 | 29.11 | 0.084661 | 39.32 | #N/A | 0.15119 | 30.08 | 1.3604 | 100 | 8428 | 91.22 | 32.92
2021-07-13 14:15 | 0.13601 | 37.64 | 0.18123 | 29.32 | 0.084234 | 39.85 | #N/A | 0.15115 | 30.32 | 1.3467 | 100 | 8434 | 91.22 | 33.33
2021-07-13 14:30 | 0.13579 | 37.95 | 0.18123 | 29.59 | 0.083652 | 40.16 | #N/A | 0.15076 | 30.57 | 1.3428 | 100 | 8442 | 91.2 | 33.54
2021-07-13 14:45 | 0.13492 | 38.03 | 0.18123 | 29.8 | 0.083226 | 40.22 | #N/A | 0.15041 | 30.81 | 1.3542 | 100 | 8444 | 91.19 | 33.67
2021-07-13 15:00 | 0.13427 | 38.15 | 0.18123 | 30.03 | 0.082683 | 40.35 | #N/A | 0.15002 | 31.06 | 1.366 | 100 | 8452 | 91.18 | 33.94
2021-07-13 15:15 | 0.13362 | 38.29 | 0.18123 | 30.22 | 0.082217 | 40.4 | #N/A | 0.15014 | 31.29 | 1.357 | 100 | 8454 | 91.17 | 34.12
2021-07-13 15:30 | 0.13296 | 38.3 | 0.18123 | 30.41 | 0.081829 | 40.39 | #N/A | 0.14967 | 31.51 | #N/A | 100 | 8456 | 91.15 | 34.22
2021-07-13 15:45 | 0.13187 | 38.09 | 0.18123 | 30.55 | 0.081441 | 40.18 | #N/A | 0.14921 | 31.73 | #N/A | 100 | 8461 | 91.14 | 34.05
2021-07-13 16:00 | 0.13033 | 37.87 | 0.18123 | 30.73 | 0.081092 | 39.91 | #N/A | 0.14917 | 31.92 | #N/A | 100 | 8462 | 91.12 | 33.97
2021-07-13 16:15 | 0.12923 | 37.62 | 0.18123 | 30.87 | 0.080821 | 39.62 | #N/A | 0.14894 | 32.07 | #N/A | 100 | 8462 | 91.11 | 33.99
2021-07-13 16:30 | 0.12769 | 37.35 | 0.18123 | 31.01 | 0.080549 | 39.29 | #N/A | 0.14866 | 32.2 | #N/A | 100 | 8463 | 91.11 | 33.97
2021-07-13 16:45 | 0.12615 | 37.06 | 0.18123 | 31.15 | 0.080316 | 38.87 | #N/A | 0.14839 | 32.3 | #N/A | 100 | 8458 | 91.11 | 33.83
2021-07-13 17:00 | 0.1246 | 36.64 | 0.18123 | 31.23 | 0.080161 | 38.36 | #N/A | 0.14878 | 32.38 | #N/A | 100 | 8459 | 91.12 | 33.64
2021-07-13 17:15 | 0.12282 | 36.17 | 0.18123 | 31.3 | 0.080084 | 37.72 | #N/A | 0.14851 | 32.4 | #N/A | 100 | 8456 | 91.1 | 33.41
2021-07-13 17:30 | 0.12103 | 35.61 | 0.18123 | 31.37 | 0.07989 | 36.97 | #N/A | 0.14855 | 32.4 | #N/A | 100 | 8454 | 91.09 | 33.16
2021-07-13 17:45 | 0.11947 | 35.08 | 0.18123 | 31.4 | 0.079967 | 36.06 | #N/A | 0.14828 | 32.4 | #N/A | 100 | 8453 | 91.08 | 32.84
2021-07-13 18:00 | 0.11812 | 34.57 | 0.18123 | 31.4 | 0.080084 | 35.09 | #N/A | 0.14828 | 32.37 | #N/A | 100 | 8450 | 91.07 | 32.43
2021-07-13 18:15 | 0.11632 | 33.96 | 0.18123 | 31.4 | 0.080239 | 34.23 | #N/A | 0.14808 | 32.28 | #N/A | 100 | 8444 | 91.08 | 31.96
2021-07-13 18:30 | 0.11429 | 33.15 | 0.18123 | 31.37 | 0.080316 | 33.47 | #N/A | 0.14816 | 32.17 | #N/A | 100 | 8440 | 91.07 | 31.42
2021-07-13 18:45 | 0.11248 | 32.39 | 0.18103 | 31.3 | 0.080433 | 32.79 | #N/A | 0.14835 | 32.03 | #N/A | 100 | 8435 | 91.08 | 30.79
2021-07-13 19:00 | 0.11112 | 31.73 | 0.18083 | 31.24 | 0.08051 | 32.16 | #N/A | 0.14785 | 31.85 | #N/A | 100 | 8425 | 91.09 | 30.15
2021-07-13 19:15 | 0.10998 | 31.17 | 0.18063 | 31.18 | 0.080627 | 31.56 | #N/A | 0.14777 | 31.68 | #N/A | 100 | 8419 | 91.1 | 29.43
2021-07-13 19:30 | 0.10861 | 30.65 | 0.18044 | 31.05 | 0.080588 | 30.97 | #N/A | 0.14824 | 31.48 | #N/A | 100 | 8410 | 91.11 | 28.7
2021-07-13 19:45 | 0.10769 | 30.17 | 0.18004 | 30.89 | 0.080704 | 30.43 | #N/A | 0.14863 | 31.29 | #N/A | 100 | 8406 | 91.11 | 27.92
2021-07-13 20:00 | 0.10655 | 29.69 | 0.17964 | 30.75 | 0.080821 | 29.93 | #N/A | 0.1487 | 31.09 | #N/A | 100 | 8396 | 91.12 | 27.18
2021-07-13 20:15 | 0.10586 | 29.26 | 0.17964 | 30.65 | 0.080937 | 29.44 | #N/A | 0.14855 | 30.89 | #N/A | 100 | 8392 | 91.13 | 26.49
2021-07-13 20:30 | 0.10471 | 28.85 | 0.17964 | 30.49 | 0.080976 | 28.99 | #N/A | 0.14855 | 30.69 | #N/A | 100 | 8384 | 91.14 | 25.97
2021-07-13 20:45 | 0.10425 | 28.46 | 0.17964 | 30.35 | 0.081131 | 28.56 | #N/A | 0.14866 | 30.49 | #N/A | 100 | 8378 | 91.16 | 25.52
2021-07-13 21:00 | 0.1031 | 28.09 | 0.17925 | 30.23 | 0.081325 | 28.19 | #N/A | 0.14859 | 30.28 | #N/A | 100 | 8379 | 91.18 | 25.08
2021-07-13 21:15 | 0.10264 | 27.77 | 0.17905 | 30.07 | 0.081402 | 27.85 | #N/A | 0.1489 | 30.09 | #N/A | 100 | 8376 | 91.18 | 24.67
2021-07-13 21:30 | 0.10217 | 27.47 | 0.17845 | 29.93 | 0.081519 | 27.55 | #N/A | 0.14886 | 29.89 | #N/A | 100 | 8371 | 91.2 | 24.33
2021-07-13 21:45 | 0.10148 | 27.2 | 0.17805 | 29.77 | 0.081596 | 27.28 | #N/A | 0.14894 | 29.69 | #N/A | 100 | 8367 | 91.25 | 24.08
2021-07-13 22:00 | 0.10102 | 26.93 | 0.17805 | 29.62 | 0.081596 | 27.01 | #N/A | 0.14897 | 29.52 | #N/A | 100 | 8366 | 91.28 | 23.8
2021-07-13 22:15 | 0.10055 | 26.7 | 0.17805 | 29.44 | 0.081596 | 26.76 | #N/A | 0.14909 | 29.34 | #N/A | 100 | 8362 | 91.29 | 23.48
2021-07-13 22:30 | 0.099858 | 26.46 | 0.17805 | 29.29 | 0.081674 | 26.52 | #N/A | 0.14928 | 29.17 | #N/A | 100 | 8361 | 91.29 | 23.32
2021-07-13 22:45 | 0.099394 | 26.25 | 0.17805 | 29.17 | 0.081596 | 26.32 | #N/A | 0.1494 | 29.01 | #N/A | 100 | 8356 | 91.31 | 23.31
2021-07-13 23:00 | 0.099162 | 26.09 | 0.17785 | 29.02 | 0.081635 | 26.14 | #N/A | 0.14925 | 28.84 | #N/A | 100 | 8355 | 91.31 | 23.27
2021-07-13 23:15 | 0.098697 | 25.93 | 0.17765 | 28.89 | 0.081674 | 25.95 | #N/A | 0.14948 | 28.69 | #N/A | 100 | 8329 | 91.32 | 23.32
2021-07-13 23:30 | 0.098232 | 25.75 | 0.17725 | 28.77 | 0.081713 | 25.8 | #N/A | 0.14936 | 28.54 | #N/A | 100 | 8336 | 91.33 | 23.29
2021-07-13 23:45 | 0.097533 | 25.65 | 0.17685 | 28.65 | 0.081752 | 25.67 | #N/A | 0.14948 | 28.39 | #N/A | 100 | 8336 | 91.32 | 23.18
2021-07-14 | 0.0973 | 25.5 | 0.17665 | 28.54 | 0.081752 | 25.53 | #N/A | 0.14944 | 28.25 | #N/A | 100 | 8334 | 91.32 | 23.08
2021-07-14 00:15 | 0.097067 | 25.35 | 0.17645 | 28.42 | 0.081713 | 25.4 | #N/A | 0.1494 | 28.13 | #N/A | 100 | 8336 | 91.3 | 22.82
2021-07-14 00:30 | 0.0966 | 25.25 | 0.17645 | 28.31 | 0.081713 | 25.25 | #N/A | 0.1496 | 28 | #N/A | 100 | 8332 | 91.29 | 22.55
2021-07-14 00:45 | 0.096133 | 25.08 | 0.17645 | 28.19 | 0.081713 | 25.08 | #N/A | 0.14936 | 27.88 | #N/A | 100 | 8330 | 91.28 | 22.34
2021-07-14 01:00 | 0.0959 | 24.97 | 0.17645 | 28.03 | 0.081713 | 24.93 | #N/A | 0.14975 | 27.76 | #N/A | 100 | 8328 | 91.27 | 22.05
2021-07-14 01:15 | 0.095432 | 24.83 | 0.17645 | 27.9 | 0.081713 | 24.75 | #N/A | 0.14948 | 27.65 | #N/A | 100 | 8325 | 91.26 | 21.73
2021-07-14 01:30 | 0.095198 | 24.65 | 0.17645 | 27.83 | 0.081713 | 24.6 | #N/A | 0.14956 | 27.53 | #N/A | 100 | 8326 | 91.27 | 21.45
2021-07-14 01:45 | 0.095198 | 24.52 | 0.17645 | 27.71 | 0.081907 | 24.45 | #N/A | 0.14956 | 27.43 | #N/A | 100 | 8320 | 91.26 | 21.21
2021-07-14 02:00 | 0.094964 | 24.36 | 0.17605 | 27.63 | 0.081907 | 24.28 | #N/A | 0.14963 | 27.31 | #N/A | 100 | 8321 | 91.26 | 20.97
2021-07-14 02:15 | 0.094496 | 24.24 | 0.17605 | 27.51 | 0.081907 | 24.13 | #N/A | 0.14963 | 27.21 | #N/A | 100 | 8320 | 91.26 | 20.79
2021-07-14 02:30 | 0.094262 | 24.06 | 0.17565 | 27.43 | 0.081946 | 23.98 | #N/A | 0.14971 | 27.08 | #N/A | 100 | 8318 | 91.26 | 20.62
2021-07-14 02:45 | 0.093793 | 23.92 | 0.17525 | 27.32 | 0.081907 | 23.85 | #N/A | 0.15002 | 26.97 | 1.3614 | 100 | 8317 | 91.26 | 20.46
2021-07-14 03:00 | 0.093558 | 23.77 | 0.17505 | 27.25 | 0.082023 | 23.69 | #N/A | 0.14994 | 26.87 | #N/A | 100 | 8316 | 91.25 | 20.36
2021-07-14 03:15 | 0.093323 | 23.65 | 0.17485 | 27.13 | 0.082101 | 23.56 | #N/A | 0.15002 | 26.77 | 1.3658 | 100 | 8314 | 91.24 | 20.21
2021-07-14 03:30 | 0.093089 | 23.51 | 0.17485 | 27.05 | 0.082062 | 23.43 | #N/A | 0.14979 | 26.65 | #N/A | 100 | 8310 | 91.24 | 20.13
2021-07-14 03:45 | 0.092619 | 23.4 | 0.17485 | 26.95 | 0.082217 | 23.31 | #N/A | 0.15002 | 26.56 | 1.364 | 100 | 8312 | 91.24 | 19.96
2021-07-14 04:00 | 0.092619 | 23.27 | 0.17485 | 26.89 | 0.082217 | 23.16 | #N/A | 0.14994 | 26.45 | #N/A | 100 | 8311 | 91.25 | 19.78
2021-07-14 04:15 | 0.092149 | 23.12 | 0.17485 | 26.77 | 0.082295 | 23.02 | #N/A | 0.14998 | 26.36 | #N/A | 100 | 8309 | 91.24 | 19.63
2021-07-14 04:30 | 0.091913 | 22.99 | 0.17485 | 26.7 | 0.082217 | 22.87 | #N/A | 0.15002 | 26.25 | 1.3692 | 100 | 8307 | 91.25 | 19.53
2021-07-14 04:45 | 0.091678 | 22.85 | 0.17485 | 26.61 | 0.082295 | 22.74 | #N/A | 0.1501 | 26.15 | 1.369 | 100 | 8306 | 91.24 | 19.44
2021-07-14 05:00 | 0.091678 | 22.73 | 0.17485 | 26.51 | 0.082411 | 22.59 | #N/A | 0.15014 | 26.05 | 1.3693 | 100 | 8305 | 91.25 | 19.25
2021-07-14 05:15 | 0.091207 | 22.59 | 0.17465 | 26.44 | 0.082489 | 22.45 | #N/A | 0.15022 | 25.95 | 1.3659 | 100 | 8307 | 91.25 | 18.97
2021-07-14 05:30 | 0.091207 | 22.43 | 0.17445 | 26.33 | 0.082489 | 22.32 | #N/A | 0.14994 | 25.86 | #N/A | 100 | 8300 | 91.24 | 18.67
2021-07-14 05:45 | 0.090736 | 22.31 | 0.17445 | 26.27 | 0.082489 | 22.19 | #N/A | 0.15022 | 25.76 | 1.3672 | 100 | 8301 | 91.24 | 18.42
2021-07-14 06:00 | 0.0905 | 22.2 | 0.17425 | 26.11 | 0.082566 | 22.07 | #N/A | 0.15014 | 25.67 | 1.3623 | 100 | 8298 | 91.24 | 18.24
2021-07-14 06:15 | 0.090264 | 22.06 | 0.17405 | 26.01 | 0.082605 | 22 | #N/A | 0.15018 | 25.57 | 1.3594 | 100 | 8295 | 91.25 | 18.43
2021-07-14 06:30 | 0.090264 | 22.01 | 0.17365 | 25.94 | 0.082527 | 21.93 | #N/A | 0.1501 | 25.48 | 1.3576 | 100 | 8295 | 91.24 | 19
2021-07-14 06:45 | 0.090264 | 22.01 | 0.17344 | 25.85 | 0.082566 | 22 | #N/A | 0.15002 | 25.38 | 1.3591 | 100 | 8295 | 91.23 | 19.82
2021-07-14 07:00 | 0.090264 | 22.03 | 0.17324 | 25.78 | 0.082489 | 22.05 | #N/A | 0.15022 | 25.3 | 1.3607 | 100 | 8296 | 91.24 | 20.73
2021-07-14 07:15 | 0.090264 | 22.12 | 0.17324 | 25.69 | 0.082411 | 22.17 | #N/A | 0.15022 | 25.21 | 1.3644 | 100 | 8294 | 91.24 | 21.64
2021-07-14 07:30 | 0.0905 | 22.25 | 0.17324 | 25.6 | 0.082333 | 22.32 | #N/A | 0.15022 | 25.14 | 1.3618 | 100 | 8297 | 91.23 | 22.4
2021-07-14 07:45 | 0.090264 | 22.39 | 0.17324 | 25.55 | 0.082333 | 22.51 | #N/A | 0.14998 | 25.1 | #N/A | 100 | 8292 | 91.22 | 23.07
2021-07-14 08:00 | 0.0905 | 22.63 | 0.17324 | 25.49 | 0.082101 | 22.99 | #N/A | 0.15014 | 25.04 | 1.3507 | 100 | 8298 | 91.21 | 23.66
2021-07-14 08:15 | 0.091207 | 23.07 | 0.17324 | 25.4 | 0.081829 | 23.89 | #N/A | 0.15029 | 25 | 1.3432 | 100 | 8295 | 91.19 | 24.35
2021-07-14 08:30 | 0.092149 | 23.86 | 0.17324 | 25.4 | 0.081325 | 24.93 | #N/A | 0.15006 | 25 | 1.3549 | 100 | 8297 | 91.19 | 24.97
2021-07-14 08:45 | 0.092384 | 24.64 | 0.17324 | 25.4 | 0.080937 | 25.93 | #N/A | 0.14979 | 25.08 | #N/A | 100 | 8297 | 91.19 | 25.53
2021-07-14 09:00 | 0.093089 | 25.39 | 0.17304 | 25.4 | 0.080588 | 26.92 | #N/A | 0.14952 | 25.14 | #N/A | 100 | 8292 | 91.19 | 25.97
2021-07-14 09:15 | 0.093793 | 26.19 | 0.17284 | 25.41 | 0.0802 | 27.87 | #N/A | 0.14948 | 25.26 | #N/A | 100 | 8295 | 91.19 | 26.48
2021-07-14 09:30 | 0.09473 | 27 | 0.17284 | 25.5 | 0.079696 | 28.79 | #N/A | 0.14925 | 25.4 | #N/A | 100 | 8297 | 91.19 | 26.92
2021-07-14 09:45 | 0.095198 | 27.93 | 0.17284 | 25.59 | 0.079269 | 29.68 | #N/A | 0.14886 | 25.57 | #N/A | 100 | 8295 | 91.2 | 27.45
2021-07-14 10:00 | 0.096133 | 28.79 | 0.17284 | 25.69 | 0.078881 | 30.69 | #N/A | 0.14866 | 25.77 | #N/A | 100 | 8296 | 91.21 | 27.71
2021-07-14 10:15 | 0.096834 | 29.63 | 0.17284 | 25.83 | 0.078454 | 31.83 | #N/A | 0.14863 | 25.99 | #N/A | 100 | 8299 | 91.2 | 28.14
2021-07-14 10:30 | 0.097067 | 30.46 | 0.17304 | 25.98 | 0.07795 | 32.83 | #N/A | 0.14797 | 26.25 | #N/A | 100 | 8303 | 91.19 | 28.34
2021-07-14 10:45 | 0.097766 | 31.25 | 0.17324 | 26.2 | 0.077407 | 33.79 | #N/A | 0.14773 | 26.51 | #N/A | 100 | 8311 | 91.19 | 28.52
2021-07-14 11:00 | 0.098232 | 31.94 | 0.17324 | 26.42 | 0.077058 | 34.54 | #N/A | 0.14704 | 26.81 | #N/A | 100 | 8316 | 91.19 | 28.52
2021-07-14 11:15 | 0.098464 | 32.63 | 0.17324 | 26.62 | 0.076709 | 35.33 | #N/A | 0.14661 | 27.11 | #N/A | 100 | 8324 | 91.18 | 28.52
2021-07-14 11:30 | 0.098697 | 33.35 | 0.17324 | 26.84 | 0.075972 | 36.05 | #N/A | 0.14645 | 27.42 | #N/A | 100 | 8336 | 91.15 | 28.56
2021-07-14 11:45 | 0.098929 | 34.05 | 0.17324 | 27.08 | 0.075662 | 36.75 | #N/A | 0.14614 | 27.73 | #N/A | 100 | 8349 | 91.14 | 28.72
2021-07-14 12:00 | 0.099162 | 34.75 | 0.17324 | 27.31 | 0.075157 | 37.47 | #N/A | 0.14595 | 28.04 | #N/A | 100 | 8362 | 91.12 | 29.1
2021-07-14 12:15 | 0.099394 | 35.41 | 0.17365 | 27.55 | 0.074653 | 38.12 | #N/A | 0.14576 | 28.35 | #N/A | 100 | 8372 | 91.11 | 29.46
2021-07-14 12:30 | 0.099626 | 36.07 | 0.17425 | 27.81 | 0.074071 | 38.77 | #N/A | 0.14541 | 28.67 | #N/A | 100 | 8386 | 91.1 | 30.05
2021-07-14 12:45 | 0.099858 | 36.69 | 0.17445 | 28.08 | 0.073606 | 39.36 | #N/A | 0.14521 | 28.99 | #N/A | 100 | 8395 | 91.08 | 30.57
2021-07-14 13:00 | 0.099626 | 37.21 | 0.17465 | 28.39 | 0.073218 | 39.79 | #N/A | 0.14455 | 29.31 | #N/A | 100 | 8410 | 91.07 | 30.95
2021-07-14 13:15 | 0.099394 | 37.64 | 0.17485 | 28.63 | 0.07283 | 40.19 | #N/A | 0.1449 | 29.63 | #N/A | 100 | 8418 | 91.06 | 31.49
2021-07-14 13:30 | 0.099162 | 38.05 | 0.17485 | 28.89 | 0.072481 | 40.56 | #N/A | 0.14448 | 29.94 | #N/A | 100 | 8430 | 91.04 | 32
2021-07-14 13:45 | 0.098464 | 38.46 | 0.17485 | 29.13 | 0.07186 | 40.92 | #N/A | 0.14405 | 30.25 | #N/A | 100 | 8441 | 91.03 | 32.47
2021-07-14 14:00 | 0.097999 | 38.81 | 0.17485 | 29.39 | 0.07124 | 41.26 | #N/A | 0.14389 | 30.53 | #N/A | 100 | 8448 | 91.02 | 33.01
2021-07-14 14:15 | 0.0973 | 39.13 | 0.17525 | 29.68 | 0.07089 | 41.49 | #N/A | 0.14385 | 30.81 | #N/A | 100 | 8453 | 91 | 33.36
2021-07-14 14:30 | 0.096367 | 39.29 | 0.17565 | 29.95 | 0.070425 | 41.61 | #N/A | 0.14319 | 31.09 | #N/A | 100 | 8456 | 90.98 | 33.74
2021-07-14 14:45 | 0.095432 | 39.46 | 0.17605 | 30.18 | 0.070037 | 41.63 | #N/A | 0.14312 | 31.36 | #N/A | 100 | 8463 | 90.97 | 33.92
2021-07-14 15:00 | 0.094262 | 39.48 | 0.17645 | 30.39 | 0.070115 | 41.56 | #N/A | 0.14285 | 31.62 | #N/A | 100 | 8462 | 90.96 | 34.19
2021-07-14 15:15 | 0.093323 | 39.53 | 0.17645 | 30.59 | 0.069533 | 41.63 | #N/A | 0.1423 | 31.86 | #N/A | 100 | 8466 | 90.94 | 34.58
2021-07-14 15:30 | 0.092384 | 39.6 | 0.17645 | 30.79 | 0.069106 | 41.67 | #N/A | 0.14176 | 32.07 | #N/A | 100 | 8466 | 90.92 | 34.87
2021-07-14 15:45 | 0.090971 | 39.53 | 0.17645 | 30.97 | 0.06899 | 41.45 | #N/A | 0.14215 | 32.25 | #N/A | 100 | 8464 | 90.9 | 34.93
2021-07-14 16:00 | 0.089555 | 39.33 | 0.17645 | 31.17 | 0.068873 | 41.11 | #N/A | 0.14176 | 32.43 | #N/A | 100 | 8464 | 90.88 | 34.88
2021-07-14 16:15 | 0.088136 | 39.05 | 0.17645 | 31.33 | 0.068757 | 40.71 | #N/A | 0.1418 | 32.57 | #N/A | 100 | 8467 | 90.86 | 34.72
2021-07-14 16:30 | 0.086713 | 38.72 | 0.17645 | 31.43 | 0.068641 | 40.27 | #N/A | 0.14164 | 32.71 | #N/A | 100 | 8463 | 90.85 | 34.7
2021-07-14 16:45 | 0.085287 | 38.4 | 0.17645 | 31.55 | 0.068641 | 39.8 | #N/A | 0.14118 | 32.8 | #N/A | 100 | 8463 | 90.85 | 34.69
2021-07-14 17:00 | 0.084096 | 38.08 | 0.17645 | 31.63 | 0.068524 | 39.4 | #N/A | 0.14137 | 32.85 | #N/A | 100 | 8459 | 90.84 | 34.69
2021-07-14 17:15 | 0.082902 | 37.74 | 0.17645 | 31.7 | 0.068563 | 38.85 | #N/A | 0.1411 | 32.9 | #N/A | 100 | 8457 | 90.83 | 34.5
2021-07-14 17:30 | 0.081467 | 37.27 | 0.17645 | 31.77 | 0.068641 | 38.11 | #N/A | 0.14095 | 32.9 | #N/A | 100 | 8452 | 90.81 | 34.24
2021-07-14 17:45 | 0.080508 | 36.78 | 0.17645 | 31.8 | 0.068912 | 37.26 | #N/A | 0.14087 | 32.9 | #N/A | 100 | 8450 | 90.8 | 33.92
2021-07-14 18:00 | 0.079066 | 36.25 | 0.17645 | 31.8 | 0.069028 | 36.24 | #N/A | 0.14083 | 32.87 | #N/A | 100 | 8446 | 90.79 | 33.43
2021-07-14 18:15 | 0.077622 | 35.55 | 0.17645 | 31.8 | 0.069339 | 35.31 | #N/A | 0.14087 | 32.79 | #N/A | 100 | 8439 | 90.78 | 32.95
2021-07-14 18:30 | 0.076173 | 34.67 | 0.17645 | 31.8 | 0.069494 | 34.53 | #N/A | 0.14071 | 32.68 | #N/A | 100 | 8432 | 90.78 | 32.54
2021-07-14 18:45 | 0.074721 | 33.83 | 0.17625 | 31.8 | 0.069572 | 33.78 | #N/A | 0.14071 | 32.55 | #N/A | 100 | 8429 | 90.79 | 31.98
2021-07-14 19:00 | 0.073751 | 33.11 | 0.17605 | 31.73 | 0.069804 | 33.14 | #N/A | 0.14087 | 32.39 | #N/A | 100 | 8424 | 90.78 | 31.46
2021-07-14 19:15 | 0.07278 | 32.51 | 0.17585 | 31.65 | 0.069882 | 32.56 | #N/A | 0.14075 | 32.22 | #N/A | 100 | 8414 | 90.78 | 30.78
2021-07-14 19:30 | 0.072294 | 31.95 | 0.17565 | 31.57 | 0.070037 | 31.98 | #N/A | 0.14118 | 32.04 | #N/A | 100 | 8405 | 90.79 | 29.89
2021-07-14 19:45 | 0.07132 | 31.41 | 0.17525 | 31.45 | 0.070231 | 31.41 | #N/A | 0.1411 | 31.85 | #N/A | 100 | 8396 | 90.79 | 28.96
2021-07-14 20:00 | 0.070832 | 30.91 | 0.17485 | 31.36 | 0.070425 | 30.86 | #N/A | 0.14098 | 31.66 | #N/A | 100 | 8388 | 90.82 | 28.17
2021-07-14 20:15 | 0.070101 | 30.42 | 0.17485 | 31.23 | 0.070503 | 30.35 | #N/A | 0.14122 | 31.46 | #N/A | 100 | 8381 | 90.84 | 27.45
2021-07-14 20:30 | 0.069612 | 29.97 | 0.17485 | 31.1 | 0.070619 | 29.88 | #N/A | 0.14133 | 31.27 | #N/A | 100 | 8380 | 90.85 | 26.79
2021-07-14 20:45 | 0.069123 | 29.55 | 0.17485 | 30.91 | 0.070774 | 29.45 | #N/A | 0.14126 | 31.06 | #N/A | 100 | 8374 | 90.86 | 26.22
2021-07-14 21:00 | 0.068879 | 29.18 | 0.17465 | 30.76 | 0.070929 | 29.05 | #N/A | 0.14172 | 30.86 | #N/A | 100 | 8371 | 90.89 | 25.73
2021-07-14 21:15 | 0.068389 | 28.81 | 0.17445 | 30.62 | 0.071046 | 28.69 | #N/A | 0.1416 | 30.67 | #N/A | 100 | 8367 | 90.9 | 25.33
2021-07-14 21:30 | 0.067899 | 28.51 | 0.17405 | 30.48 | 0.071278 | 28.37 | #N/A | 0.14184 | 30.48 | #N/A | 100 | 8361 | 90.93 | 24.99
2021-07-14 21:45 | 0.067654 | 28.19 | 0.17344 | 30.34 | 0.071395 | 28.06 | #N/A | 0.14184 | 30.29 | #N/A | 100 | 8358 | 90.94 | 24.62
2021-07-14 22:00 | 0.067409 | 27.9 | 0.17324 | 30.19 | 0.071472 | 27.77 | #N/A | 0.14176 | 30.11 | #N/A | 100 | 8356 | 90.94 | 24.27
2021-07-14 22:15 | 0.067409 | 27.63 | 0.17324 | 30.07 | 0.071589 | 27.51 | #N/A | 0.14164 | 29.93 | #N/A | 100 | 8354 | 90.95 | 24.08
2021-07-14 22:30 | 0.066919 | 27.4 | 0.17324 | 29.93 | 0.071589 | 27.29 | #N/A | 0.14211 | 29.75 | #N/A | 100 | 8352 | 90.94 | 23.97
2021-07-14 22:45 | 0.066673 | 27.17 | 0.17324 | 29.77 | 0.071783 | 27.07 | #N/A | 0.14207 | 29.58 | #N/A | 100 | 8349 | 90.94 | 23.83
2021-07-14 23:00 | 0.066673 | 26.99 | 0.17284 | 29.65 | 0.071783 | 26.89 | #N/A | 0.14207 | 29.43 | #N/A | 100 | 8346 | 90.96 | 23.63
2021-07-14 23:15 | 0.066428 | 26.79 | 0.17264 | 29.45 | 0.071744 | 26.7 | #N/A | 0.14199 | 29.27 | #N/A | 100 | 8320 | 90.96 | 23.58
2021-07-14 23:30 | 0.065936 | 26.62 | 0.17223 | 29.33 | 0.071977 | 26.53 | #N/A | 0.14191 | 29.13 | #N/A | 100 | 8328 | 90.97 | 23.37
2021-07-14 23:45 | 0.066182 | 26.45 | 0.17203 | 29.22 | 0.071938 | 26.36 | #N/A | 0.1423 | 28.97 | #N/A | 100 | 8327 | 90.96 | 23.21
2021-07-15 | 0.065936 | 26.29 | 0.17163 | 29.07 | 0.072132 | 26.22 | #N/A | 0.14215 | 28.84 | #N/A | 100 | 8326 | 90.95 | 23.28
2021-07-15 00:15 | 0.065936 | 26.18 | 0.17163 | 28.98 | 0.072209 | 26.1 | #N/A | 0.14203 | 28.71 | #N/A | 100 | 8325 | 90.95 | 23.52
2021-07-15 00:30 | 0.065936 | 26.08 | 0.17163 | 28.85 | 0.072287 | 26.02 | #N/A | 0.14211 | 28.57 | #N/A | 100 | 8324 | 90.95 | 23.64
2021-07-15 00:45 | 0.06569 | 25.96 | 0.17163 | 28.76 | 0.072132 | 25.91 | #N/A | 0.14254 | 28.45 | #N/A | 100 | 8322 | 90.96 | 23.6
2021-07-15 01:00 | 0.065444 | 25.87 | 0.17163 | 28.64 | 0.072326 | 25.79 | #N/A | 0.14199 | 28.33 | #N/A | 100 | 8321 | 90.97 | 23.48
2021-07-15 01:15 | 0.065444 | 25.76 | 0.17163 | 28.54 | 0.072364 | 25.67 | #N/A | 0.14203 | 28.22 | #N/A | 100 | 8318 | 90.97 | 23.38
2021-07-15 01:30 | 0.065444 | 25.64 | 0.17163 | 28.44 | 0.072403 | 25.55 | #N/A | 0.14195 | 28.12 | #N/A | 100 | 8315 | 90.96 | 23.25
2021-07-15 01:45 | 0.065198 | 25.53 | 0.17143 | 28.36 | 0.072442 | 25.45 | #N/A | 0.1423 | 28.01 | #N/A | 100 | 8316 | 90.95 | 23.1
2021-07-15 02:00 | 0.064952 | 25.41 | 0.17143 | 28.25 | 0.072481 | 25.34 | #N/A | 0.14199 | 27.91 | #N/A | 100 | 8313 | 90.95 | 23.01
2021-07-15 02:15 | 0.065198 | 25.3 | 0.17122 | 28.17 | 0.07252 | 25.3 | #N/A | 0.14219 | 27.82 | #N/A | 100 | 8315 | 90.94 | 22.99
2021-07-15 02:30 | 0.064952 | 25.3 | 0.17082 | 28.02 | 0.072558 | 25.22 | #N/A | 0.14238 | 27.71 | #N/A | 100 | 8311 | 90.93 | 22.85
2021-07-15 02:45 | 0.064952 | 25.22 | 0.17062 | 27.91 | 0.072558 | 25.15 | #N/A | 0.14242 | 27.63 | #N/A | 100 | 8311 | 90.92 | 22.67
2021-07-15 03:00 | 0.064952 | 25.12 | 0.17041 | 27.85 | 0.072597 | 25.07 | #N/A | 0.14226 | 27.53 | #N/A | 100 | 8308 | 90.92 | 22.49
2021-07-15 03:15 | 0.064706 | 25.01 | 0.17001 | 27.77 | 0.072636 | 24.95 | #N/A | 0.14246 | 27.46 | #N/A | 100 | 8308 | 90.93 | 22.22
2021-07-15 03:30 | 0.064706 | 24.89 | 0.17001 | 27.7 | 0.072675 | 24.81 | #N/A | 0.14254 | 27.37 | #N/A | 100 | 8304 | 90.93 | 21.89
2021-07-15 03:45 | 0.064706 | 24.77 | 0.17001 | 27.61 | 0.072714 | 24.67 | #N/A | 0.1425 | 27.3 | #N/A | 100 | 8300 | 90.92 | 21.61
2021-07-15 04:00 | 0.06446 | 24.63 | 0.17001 | 27.52 | 0.072791 | 24.53 | #N/A | 0.14223 | 27.21 | #N/A | 100 | 8299 | 90.92 | 21.41
2021-07-15 04:15 | 0.06446 | 24.51 | 0.17001 | 27.47 | 0.072869 | 24.41 | #N/A | 0.14238 | 27.13 | #N/A | 100 | 8300 | 90.91 | 21.27
2021-07-15 04:30 | 0.06446 | 24.4 | 0.17001 | 27.39 | 0.072946 | 24.27 | #N/A | 0.14215 | 27.03 | #N/A | 100 | 8297 | 90.91 | 21.12
2021-07-15 04:45 | 0.06446 | 24.31 | 0.17001 | 27.3 | 0.072907 | 24.15 | #N/A | 0.1423 | 26.95 | #N/A | 100 | 8298 | 90.91 | 20.95
2021-07-15 05:00 | 0.064213 | 24.17 | 0.17001 | 27.23 | 0.073101 | 24.03 | #N/A | 0.14238 | 26.86 | #N/A | 100 | 8296 | 90.89 | 20.73
2021-07-15 05:15 | 0.064213 | 24.06 | 0.17001 | 27.15 | 0.073024 | 23.89 | #N/A | 0.14223 | 26.79 | #N/A | 100 | 8295 | 90.9 | 20.53
2021-07-15 05:30 | 0.063967 | 23.92 | 0.17001 | 27.1 | 0.07314 | 23.76 | #N/A | 0.14223 | 26.7 | #N/A | 100 | 8293 | 90.91 | 20.37
2021-07-15 05:45 | 0.063967 | 23.81 | 0.16981 | 27.01 | 0.07314 | 23.65 | #N/A | 0.14242 | 26.6 | #N/A | 100 | 8295 | 90.89 | 20.29
2021-07-15 06:00 | 0.063967 | 23.69 | 0.1696 | 26.93 | 0.073295 | 23.55 | #N/A | 0.14257 | 26.52 | #N/A | 100 | 8289 | 90.88 | 20.25
2021-07-15 06:15 | 0.06372 | 23.64 | 0.1696 | 26.87 | 0.073218 | 23.5 | #N/A | 0.1423 | 26.43 | #N/A | 100 | 8290 | 90.89 | 20.29
2021-07-15 06:30 | 0.063967 | 23.63 | 0.1692 | 26.79 | 0.073295 | 23.53 | #N/A | 0.14226 | 26.37 | #N/A | 100 | 8286 | 90.9 | 20.5
2021-07-15 06:45 | 0.063967 | 23.67 | 0.16899 | 26.7 | 0.073295 | 23.65 | #N/A | 0.1423 | 26.29 | #N/A | 100 | 8288 | 90.91 | 20.97
2021-07-15 07:00 | 0.063967 | 23.8 | 0.16879 | 26.67 | 0.073295 | 23.87 | #N/A | 0.14211 | 26.2 | #N/A | 100 | 8288 | 90.9 | 21.94
2021-07-15 07:15 | 0.064213 | 23.96 | 0.16879 | 26.6 | 0.073257 | 24.03 | #N/A | 0.14219 | 26.14 | #N/A | 100 | 8287 | 90.9 | 21.82
2021-07-15 07:30 | 0.06446 | 24.09 | 0.16859 | 26.51 | 0.073179 | 24.16 | #N/A | 0.14234 | 26.1 | #N/A | 100 | 8288 | 90.91 | 22.81
2021-07-15 07:45 | 0.064706 | 24.23 | 0.16838 | 26.5 | 0.073101 | 24.39 | #N/A | 0.14223 | 26.1 | #N/A | 100 | 8287 | 90.91 | 23.95
2021-07-15 08:00 | 0.064706 | 24.46 | 0.16838 | 26.45 | 0.07314 | 24.79 | #N/A | 0.14226 | 26.02 | #N/A | 100 | 8288 | 90.89 | 24.74
2021-07-15 08:15 | 0.064952 | 24.88 | 0.16838 | 26.39 | 0.072869 | 25.52 | #N/A | 0.14207 | 26 | #N/A | 100 | 8289 | 90.89 | 25.29
2021-07-15 08:30 | 0.06569 | 25.53 | 0.16838 | 26.39 | 0.072714 | 26.43 | #N/A | 0.14188 | 26.03 | #N/A | 100 | 8287 | 90.9 | 26.02
2021-07-15 08:45 | 0.066182 | 26.2 | 0.16838 | 26.39 | 0.072558 | 27.35 | #N/A | 0.1416 | 26.1 | #N/A | 100 | 8288 | 90.9 | 26.59
2021-07-15 09:00 | 0.066673 | 26.93 | 0.16838 | 26.4 | 0.072209 | 28.3 | #N/A | 0.14176 | 26.16 | #N/A | 100 | 8289 | 90.91 | 27.11
2021-07-15 09:15 | 0.067654 | 27.64 | 0.16838 | 26.43 | 0.071821 | 29.13 | #N/A | 0.14133 | 26.27 | #N/A | 100 | 8287 | 90.91 | 27.4
2021-07-15 09:30 | 0.068144 | 28.33 | 0.16838 | 26.5 | 0.071666 | 29.96 | #N/A | 0.14114 | 26.41 | #N/A | 100 | 8289 | 90.89 | 28.03
2021-07-15 09:45 | 0.068879 | 29.2 | 0.16838 | 26.56 | 0.071433 | 30.93 | #N/A | 0.14067 | 26.55 | #N/A | 100 | 8290 | 90.89 | 28.59
2021-07-15 10:00 | 0.069856 | 30.08 | 0.16838 | 26.67 | 0.071084 | 32.03 | #N/A | 0.14048 | 26.74 | #N/A | 100 | 8293 | 90.89 | 29.14
2021-07-15 10:15 | 0.070832 | 30.96 | 0.16838 | 26.76 | 0.070735 | 33.17 | #N/A | 0.14025 | 26.95 | #N/A | 100 | 8295 | 90.87 | 29.65
2021-07-15 10:30 | 0.07132 | 31.81 | 0.16838 | 26.92 | 0.070464 | 34.19 | #N/A | 0.14001 | 27.19 | #N/A | 100 | 8301 | 90.86 | 29.93
2021-07-15 10:45 | 0.072294 | 32.61 | 0.16838 | 27.07 | 0.070076 | 35.19 | #N/A | 0.13967 | 27.45 | #N/A | 100 | 8305 | 90.86 | 30.49
2021-07-15 11:00 | 0.07278 | 33.44 | 0.16838 | 27.25 | 0.069688 | 36.17 | #N/A | 0.13908 | 27.73 | #N/A | 100 | 8311 | 90.84 | 31.02
2021-07-15 11:15 | 0.073751 | 34.25 | 0.16859 | 27.45 | 0.0693 | 37 | #N/A | 0.13901 | 28.02 | #N/A | 100 | 8317 | 90.84 | 31.54
2021-07-15 11:30 | 0.074237 | 34.99 | 0.16879 | 27.66 | 0.069067 | 37.75 | #N/A | 0.13842 | 28.33 | #N/A | 100 | 8327 | 90.84 | 32.21
2021-07-15 11:45 | 0.074964 | 35.99 | 0.1692 | 27.88 | 0.06833 | 38.93 | #N/A | 0.13831 | 28.65 | #N/A | 100 | 8339 | 90.83 | 33.05
2021-07-15 12:00 | 0.075931 | 36.95 | 0.1696 | 28.16 | 0.068098 | 39.83 | #N/A | 0.13769 | 28.97 | #N/A | 100 | 8343 | 90.82 | 33.49
2021-07-15 12:15 | 0.075931 | 37.29 | 0.17001 | 28.43 | 0.067787 | 39.84 | #N/A | 0.13742 | 29.33 | #N/A | 100 | 8354 | 90.81 | 33.39
2021-07-15 12:30 | 0.076173 | 37.88 | 0.17001 | 28.7 | 0.067399 | 40.62 | #N/A | 0.13718 | 29.67 | #N/A | 100 | 8366 | 90.8 | 33.9
2021-07-15 12:45 | 0.076415 | 38.75 | 0.17001 | 28.95 | 0.066856 | 41.55 | #N/A | 0.1366 | 29.99 | #N/A | 100 | 8374 | 90.78 | 34.39
2021-07-15 13:00 | 0.077139 | 39.55 | 0.17001 | 29.22 | 0.066623 | 42.39 | #N/A | 0.13614 | 30.33 | #N/A | 100 | 8384 | 90.76 | 34.93
2021-07-15 13:15 | 0.077139 | 40.17 | 0.17001 | 29.51 | 0.066158 | 42.87 | #N/A | 0.13625 | 30.67 | #N/A | 100 | 8390 | 90.74 | 35.33
2021-07-15 13:30 | 0.076656 | 40.37 | 0.17062 | 29.81 | 0.065809 | 42.92 | #N/A | 0.13602 | 31 | #N/A | 100 | 8396 | 90.72 | 35.47
2021-07-15 13:45 | 0.076415 | 40.82 | 0.17102 | 30.09 | 0.065537 | 43.45 | #N/A | 0.13579 | 31.35 | #N/A | 100 | 8402 | 90.71 | 36.01
2021-07-15 14:00 | 0.075931 | 41.11 | 0.17143 | 30.35 | 0.065305 | 43.57 | #N/A | 0.13517 | 31.67 | #N/A | 100 | 8406 | 90.7 | 36.41
2021-07-15 14:15 | 0.075206 | 41.3 | 0.17163 | 30.6 | 0.065227 | 43.6 | #N/A | 0.13501 | 31.98 | #N/A | 100 | 8403 | 90.69 | 36.76
2021-07-15 14:30 | 0.073994 | 40.85 | 0.17163 | 30.87 | 0.065072 | 42.89 | #N/A | 0.13482 | 32.25 | #N/A | 100 | 8406 | 90.67 | 36.65
2021-07-15 14:45 | 0.073266 | 40.73 | 0.17163 | 31.16 | 0.065111 | 42.86 | #N/A | 0.13489 | 32.49 | #N/A | 100 | 8405 | 90.66 | 36.91
2021-07-15 15:00 | 0.07205 | 40.33 | 0.17163 | 31.35 | 0.065033 | 42.17 | #N/A | 0.13423 | 32.69 | #N/A | 100 | 8396 | 90.65 | 36.49
2021-07-15 15:15 | 0.070832 | 39.85 | 0.17163 | 31.54 | 0.065149 | 41.75 | #N/A | 0.13412 | 32.85 | #N/A | 100 | 8406 | 90.63 | 36.45
2021-07-15 15:30 | 0.071076 | 40.4 | 0.17163 | 31.68 | 0.064762 | 42.6 | #N/A | 0.13358 | 32.97 | #N/A | 100 | 8415 | 90.61 | 37.5
2021-07-15 15:45 | 0.07132 | 41.06 | 0.17163 | 31.81 | 0.064645 | 43.25 | #N/A | 0.13361 | 33.09 | #N/A | 100 | 8417 | 90.59 | 38.19
2021-07-15 16:00 | 0.070832 | 41.17 | 0.17183 | 31.93 | 0.064335 | 43.09 | #N/A | 0.13334 | 33.25 | #N/A | 100 | 8411 | 90.57 | 37.82
2021-07-15 16:15 | 0.069368 | 40.61 | 0.17183 | 32.09 | 0.064645 | 42.31 | #N/A | 0.13311 | 33.4 | #N/A | 100 | 8415 | 90.55 | 37.11
2021-07-15 16:30 | 0.068634 | 40.39 | 0.17183 | 32.27 | 0.064606 | 42.2 | #N/A | 0.1328 | 33.54 | #N/A | 100 | 8414 | 90.54 | 37.36
2021-07-15 16:45 | 0.068144 | 40.23 | 0.17203 | 32.36 | 0.064606 | 41.95 | #N/A | 0.13315 | 33.65 | #N/A | 100 | 8417 | 90.53 | 37.07
2021-07-15 17:00 | 0.067409 | 39.88 | 0.17203 | 32.48 | 0.064645 | 41.48 | #N/A | 0.13268 | 33.74 | #N/A | 100 | 8413 | 90.53 | 36.77
2021-07-15 17:15 | 0.066673 | 39.44 | 0.17203 | 32.55 | 0.064645 | 40.83 | #N/A | 0.13241 | 33.8 | #N/A | 100 | 8413 | 90.52 | 36.33
2021-07-15 17:30 | 0.06569 | 38.89 | 0.17203 | 32.6 | 0.064839 | 39.99 | #N/A | 0.13214 | 33.89 | #N/A | 100 | 8409 | 90.5 | 35.83
2021-07-15 17:45 | 0.064706 | 38.23 | 0.17203 | 32.7 | 0.065072 | 38.88 | #N/A | 0.13218 | 33.9 | #N/A | 100 | 8405 | 90.49 | 35.32
2021-07-15 18:00 | 0.06372 | 37.63 | 0.17203 | 32.7 | 0.065305 | 37.83 | #N/A | 0.13191 | 33.85 | #N/A | 100 | 8402 | 90.48 | 34.92
2021-07-15 18:15 | 0.062979 | 36.91 | 0.17203 | 32.7 | 0.065537 | 36.92 | #N/A | 0.13233 | 33.78 | #N/A | 100 | 8396 | 90.47 | 34.47
2021-07-15 18:30 | 0.061743 | 36.01 | 0.17163 | 32.7 | 0.065615 | 36.09 | #N/A | 0.13187 | 33.67 | #N/A | 100 | 8385 | 90.47 | 33.57
2021-07-15 18:45 | 0.061 | 35.17 | 0.17163 | 32.7 | 0.065809 | 35.35 | #N/A | 0.13222 | 33.55 | #N/A | 100 | 8374 | 90.48 | 32.73
2021-07-15 19:00 | 0.060505 | 34.52 | 0.17163 | 32.61 | 0.065848 | 34.77 | #N/A | 0.13253 | 33.39 | #N/A | 100 | 8371 | 90.48 | 32.27
2021-07-15 19:15 | 0.05976 | 34.02 | 0.17163 | 32.56 | 0.066003 | 34.27 | #N/A | 0.13257 | 33.23 | #N/A | 100 | 8361 | 90.49 | 31.91
2021-07-15 19:30 | 0.059512 | 33.57 | 0.17163 | 32.48 | 0.06608 | 33.76 | #N/A | 0.13245 | 33.05 | #N/A | 100 | 8355 | 90.48 | 31.31
2021-07-15 19:45 | 0.059263 | 33.07 | 0.17163 | 32.37 | 0.066158 | 33.22 | #N/A | 0.13276 | 32.85 | #N/A | 100 | 8347 | 90.53 | 30.64
2021-07-15 20:00 | 0.058518 | 32.31 | 0.17163 | 32.28 | 0.066701 | 32.07 | #N/A | 0.13276 | 32.69 | #N/A | 100 | 8340 | 90.6 | 26.14
2021-07-15 20:15 | 0.05976 | 30.55 | 0.17203 | 32.15 | 0.071162 | 29.45 | #N/A | 0.13249 | 32.5 | #N/A | 100 | 8335 | 90.62 | 22.97
2021-07-15 20:30 | 0.10055 | 28.33 | 0.17244 | 31.97 | 0.080394 | 26.97 | #N/A | 0.13237 | 32.25 | #N/A | 100 | 8330 | 90.57 | 21.33
2021-07-15 20:45 | 0.13121 | 26.7 | 0.17183 | 31.8 | 0.092419 | 26.22 | #N/A | 0.13253 | 31.93 | #N/A | 100 | 8327 | 90.57 | 21.38
2021-07-15 21:00 | 0.13318 | 26.23 | 0.17163 | 31.59 | 0.098897 | 26.13 | #N/A | 0.13245 | 31.53 | #N/A | 100 | 8329 | 90.62 | 21.97
2021-07-15 21:15 | 0.1334 | 25.87 | 0.17163 | 31.35 | 0.10227 | 25.8 | #N/A | 0.13249 | 31.13 | #N/A | 100 | 8323 | 90.65 | 22.32
2021-07-15 21:30 | 0.13274 | 25.5 | 0.17143 | 31.05 | 0.10448 | 25.51 | #N/A | 0.13226 | 30.76 | #N/A | 100 | 8321 | 90.72 | 22.58
2021-07-15 21:45 | 0.13296 | 25.18 | 0.17062 | 30.75 | 0.10627 | 25.2 | #N/A | 0.13233 | 30.43 | #N/A | 100 | 8319 | 90.73 | 22.65
2021-07-15 22:00 | 0.13688 | 25.01 | 0.17021 | 30.49 | 0.1098 | 25.11 | #N/A | 0.13237 | 30.12 | #N/A | 100 | 8320 | 90.75 | 22.46
2021-07-15 22:15 | 0.14547 | 25.05 | 0.17001 | 30.23 | 0.11876 | 25.26 | #N/A | 0.13261 | 29.82 | #N/A | 100 | 8317 | 90.77 | 22.21
2021-07-15 22:30 | 0.15873 | 25.06 | 0.17001 | 30.01 | 0.13334 | 25.25 | #N/A | 0.13272 | 29.56 | #N/A | 100 | 8314 | 90.7 | 22.01
2021-07-15 22:45 | 0.16635 | 24.85 | 0.16981 | 29.8 | 0.14145 | 25.01 | #N/A | 0.13284 | 29.32 | #N/A | 100 | 8314 | 90.76 | 21.95
2021-07-15 23:00 | 0.17102 | 24.72 | 0.1694 | 29.55 | 0.14735 | 24.83 | #N/A | 0.13249 | 29.12 | #N/A | 100 | 8311 | 90.82 | 21.94
2021-07-15 23:15 | 0.17324 | 24.53 | 0.16899 | 29.35 | 0.14987 | 24.68 | #N/A | 0.13272 | 28.91 | #N/A | 100 | 8288 | 90.81 | 22.07
2021-07-15 23:30 | 0.17284 | 24.39 | 0.16838 | 29.15 | 0.15049 | 24.53 | 1.3349 | 0.13261 | 28.72 | #N/A | 100 | 8297 | 90.79 | 21.88
2021-07-15 23:45 | 0.17203 | 24.29 | 0.16838 | 28.98 | 0.15115 | 24.47 | 1.2894 | 0.13268 | 28.53 | #N/A | 100 | 8298 | 90.77 | 21.8
2021-07-16 | 0.17102 | 24.16 | 0.16838 | 28.83 | 0.15138 | 24.35 | 1.2528 | 0.13257 | 28.35 | #N/A | 100 | 8296 | 90.78 | 21.76
2021-07-16 00:15 | 0.1694 | 24.1 | 0.16838 | 28.66 | 0.1506 | 24.26 | 1.2405 | 0.13268 | 28.17 | #N/A | 100 | 8294 | 90.78 | 21.83
2021-07-16 00:30 | 0.17021 | 23.97 | 0.16838 | 28.53 | 0.15328 | 24.13 | 1.2058 | 0.13268 | 28.03 | #N/A | 100 | 8292 | 90.75 | 21.99
2021-07-16 00:45 | 0.17705 | 23.66 | 0.16798 | 28.37 | 0.16779 | 23.75 | 1.1627 | 0.13257 | 27.87 | #N/A | 100 | 8289 | 90.73 | 21.51
2021-07-16 01:00 | 0.17745 | 23.43 | 0.16798 | 28.23 | 0.17582 | 23.6 | 1.1292 | 0.13268 | 27.73 | #N/A | 100 | 8290 | 90.72 | 21.41
2021-07-16 01:15 | 0.17365 | 23.39 | 0.16757 | 28.03 | 0.17396 | 23.6 | 1.0883 | 0.13272 | 27.56 | #N/A | 100 | 8286 | 90.7 | 21.58
2021-07-16 01:30 | 0.17102 | 23.39 | 0.16696 | 27.89 | 0.17136 | 23.6 | 1.0653 | 0.13268 | 27.41 | #N/A | 100 | 8289 | 90.72 | 21.76
2021-07-16 01:45 | 0.16879 | 23.46 | 0.16675 | 27.74 | 0.16938 | 23.69 | 1.0564 | 0.1328 | 27.27 | #N/A | 100 | 8287 | 90.77 | 21.83
2021-07-16 02:00 | 0.16716 | 23.49 | 0.16675 | 27.62 | 0.16763 | 23.7 | 1.0469 | 0.13261 | 27.14 | #N/A | 100 | 8286 | 90.81 | 22.02
2021-07-16 02:15 | 0.16573 | 23.39 | 0.16675 | 27.51 | 0.16628 | 23.61 | 1.0457 | 0.13288 | 27.02 | #N/A | 100 | 8283 | 90.82 | 22.03
2021-07-16 02:30 | 0.16532 | 23.37 | 0.16675 | 27.37 | 0.16693 | 23.59 | 1.0395 | 0.13272 | 26.92 | #N/A | 100 | 8283 | 90.82 | 21.77
2021-07-16 02:45 | 0.16879 | 23.25 | 0.16675 | 27.29 | 0.17372 | 23.49 | 1.0339 | 0.13261 | 26.81 | #N/A | 100 | 8280 | 90.83 | 21.4
2021-07-16 03:00 | 0.17425 | 23.17 | 0.16635 | 27.17 | 0.18381 | 23.39 | 1.036 | 0.13284 | 26.71 | #N/A | 100 | 8282 | 90.85 | 21.02
2021-07-16 03:15 | 0.17785 | 23.03 | 0.16614 | 27.09 | 0.1916 | 23.25 | 1.0206 | 0.13288 | 26.61 | #N/A | 100 | 8279 | 90.84 | 20.83
2021-07-16 03:30 | 0.17725 | 22.87 | 0.16573 | 26.99 | 0.19482 | 23.04 | 0.99987 | 0.13276 | 26.52 | #N/A | 100 | 8276 | 90.82 | 20.6
2021-07-16 03:45 | 0.17785 | 22.65 | 0.16532 | 26.9 | 0.19863 | 22.81 | 0.9849 | 0.13284 | 26.41 | #N/A | 100 | 8274 | 90.78 | 20.36
2021-07-16 04:00 | 0.17585 | 22.45 | 0.16553 | 26.79 | 0.19866 | 22.63 | 0.9788 | 0.13253 | 26.3 | #N/A | 100 | 8276 | 90.77 | 20.25
2021-07-16 04:15 | 0.17264 | 22.36 | 0.16553 | 26.7 | 0.1949 | 22.51 | 0.96581 | 0.13276 | 26.17 | #N/A | 100 | 8272 | 90.75 | 20.17
2021-07-16 04:30 | 0.17021 | 22.28 | 0.16532 | 26.57 | 0.19195 | 22.4 | 0.95934 | 0.13264 | 26.06 | #N/A | 100 | 8273 | 90.74 | 20.15
2021-07-16 04:45 | 0.16838 | 22.23 | 0.16512 | 26.48 | 0.18982 | 22.4 | 0.95852 | 0.13272 | 25.94 | #N/A | 100 | 8273 | 90.72 | 20.16
2021-07-16 05:00 | 0.16696 | 22.21 | 0.16512 | 26.35 | 0.18792 | 22.33 | 0.96174 | 0.13268 | 25.83 | #N/A | 100 | 8272 | 90.74 | 20.15
2021-07-16 05:15 | 0.16594 | 22.21 | 0.16512 | 26.27 | 0.18629 | 22.4 | 0.95461 | 0.13268 | 25.72 | #N/A | 100 | 8270 | 90.72 | 20.15
2021-07-16 05:30 | 0.16491 | 22.2 | 0.16512 | 26.1 | 0.18501 | 22.4 | 0.95534 | 0.13261 | 25.63 | #N/A | 100 | 8269 | 90.71 | 20.19
2021-07-16 05:45 | 0.16389 | 22.21 | 0.16512 | 26.01 | 0.18381 | 22.4 | 0.95365 | 0.13264 | 25.53 | #N/A | 100 | 8268 | 90.7 | 20.23
2021-07-16 06:00 | 0.16307 | 22.21 | 0.16512 | 25.93 | 0.1828 | 22.31 | 0.95382 | 0.13276 | 25.47 | #N/A | 100 | 8267 | 90.7 | 20.18
2021-07-16 06:15 | 0.16224 | 22.15 | 0.16512 | 25.83 | 0.18183 | 22.28 | 0.95803 | 0.13264 | 25.39 | #N/A | 100 | 8265 | 90.72 | 20.11
2021-07-16 06:30 | 0.16162 | 22.07 | 0.16512 | 25.8 | 0.18105 | 22.2 | 0.95728 | 0.13264 | 25.3 | #N/A | 100 | 8264 | 90.75 | 20.06
2021-07-16 06:45 | 0.16121 | 22.01 | 0.16512 | 25.7 | 0.18024 | 22.17 | 0.95872 | 0.13276 | 25.25 | #N/A | 100 | 8266 | 90.76 | 20.04
2021-07-16 07:00 | 0.16059 | 22.01 | 0.16512 | 25.63 | 0.17954 | 22.1 | 0.95987 | 0.13268 | 25.17 | #N/A | 100 | 8262 | 90.77 | 20.07
2021-07-16 07:15 | 0.16018 | 22.02 | 0.16491 | 25.57 | 0.17884 | 22.12 | 0.96286 | 0.13261 | 25.1 | #N/A | 100 | 8263 | 90.78 | 20.23
2021-07-16 07:30 | 0.15997 | 22.15 | 0.16471 | 25.5 | 0.17799 | 22.31 | 0.96361 | 0.13264 | 25.03 | #N/A | 100 | 8264 | 90.79 | 20.5
2021-07-16 07:45 | 0.15956 | 22.31 | 0.1645 | 25.41 | 0.17702 | 22.5 | 0.9694 | 0.13257 | 25 | #N/A | 100 | 8264 | 90.8 | 20.81
2021-07-16 08:00 | 0.15956 | 22.81 | 0.1643 | 25.4 | 0.17574 | 23.25 | 0.96749 | 0.13253 | 24.91 | #N/A | 100 | 8265 | 90.8 | 22.56
2021-07-16 08:15 | 0.15956 | 23.37 | 0.16409 | 25.33 | 0.17454 | 23.79 | 0.96628 | 0.13245 | 24.9 | #N/A | 100 | 8266 | 90.79 | 22.56
2021-07-16 08:30 | 0.15873 | 23.43 | 0.16409 | 25.3 | 0.17368 | 23.82 | 0.96801 | 0.13245 | 24.9 | #N/A | 100 | 8269 | 90.81 | 22.66
2021-07-16 08:45 | 0.15831 | 23.77 | 0.16389 | 25.3 | 0.17237 | 24.48 | 0.9782 | 0.13249 | 24.99 | #N/A | 100 | 8269 | 90.83 | 23.81
2021-07-16 09:00 | 0.15831 | 24.39 | 0.16389 | 25.3 | 0.17081 | 25.26 | 0.97794 | 0.13237 | 25 | #N/A | 100 | 8274 | 90.83 | 24.31
2021-07-16 09:15 | 0.1579 | 24.64 | 0.16368 | 25.33 | 0.16938 | 25.46 | 0.98221 | 0.13222 | 25.09 | #N/A | 100 | 8276 | 90.83 | 24.68
2021-07-16 09:30 | 0.1581 | 25.58 | 0.16368 | 25.4 | 0.16682 | 26.79 | 0.9921 | 0.13206 | 25.17 | #N/A | 100 | 8278 | 90.82 | 26.2
2021-07-16 09:45 | 0.15748 | 26.29 | 0.16389 | 25.4 | 0.16468 | 27.3 | 0.99033 | 0.13191 | 25.29 | #N/A | 100 | 8281 | 90.82 | 25.89
2021-07-16 10:00 | 0.15644 | 26.44 | 0.16389 | 25.5 | 0.16302 | 27.47 | 0.997 | 0.13195 | 25.45 | #N/A | 100 | 8280 | 90.81 | 26.01
2021-07-16 10:15 | 0.15581 | 26.55 | 0.1643 | 25.6 | 0.1615 | 27.58 | 1.001 | 0.13183 | 25.63 | #N/A | 100 | 8279 | 90.82 | 26.08
2021-07-16 10:30 | 0.15581 | 27.3 | 0.1643 | 25.72 | 0.15933 | 28.73 | 1.0022 | 0.13171 | 25.77 | #N/A | 100 | 8281 | 90.83 | 26.95
2021-07-16 10:45 | 0.15602 | 28.29 | 0.1645 | 25.83 | 0.15689 | 29.87 | 1.0175 | 0.13167 | 25.93 | #N/A | 100 | 8282 | 90.83 | 27.47
2021-07-16 11:00 | 0.15602 | 28.93 | 0.16471 | 25.95 | 0.15495 | 30.39 | 1.0191 | 0.13175 | 26.12 | #N/A | 100 | 8286 | 90.84 | 27.66
2021-07-16 11:15 | 0.1556 | 29.21 | 0.16512 | 26.1 | 0.15332 | 30.43 | 1.0212 | 0.13164 | 26.35 | #N/A | 100 | 8286 | 90.85 | 27.79
2021-07-16 11:30 | 0.1556 | 29.85 | 0.16512 | 26.33 | 0.15157 | 31.17 | 1.033 | 0.13121 | 26.57 | #N/A | 100 | 8292 | 90.85 | 28.48
2021-07-16 11:45 | 0.1556 | 30.71 | 0.16512 | 26.5 | 0.14987 | 32.01 | #N/A | 0.13113 | 26.79 | #N/A | 100 | 8304 | 90.84 | 29.07
2021-07-16 12:00 | 0.15581 | 31.36 | 0.16512 | 26.67 | 0.14828 | 32.57 | #N/A | 0.13082 | 27.03 | #N/A | 100 | 8308 | 90.83 | 29.51
2021-07-16 12:15 | 0.15456 | 31.15 | 0.16512 | 26.87 | 0.14746 | 31.9 | #N/A | 0.13098 | 27.28 | #N/A | 100 | 8314 | 90.82 | 29.12
2021-07-16 12:30 | 0.15351 | 30.7 | 0.16512 | 27.07 | 0.1468 | 31.39 | #N/A | 0.13082 | 27.51 | #N/A | 100 | 8322 | 90.83 | 28.95
2021-07-16 12:45 | 0.15309 | 30.85 | 0.16553 | 27.26 | 0.14579 | 31.46 | #N/A | 0.13051 | 27.69 | #N/A | 100 | 8327 | 90.83 | 29.06
2021-07-16 13:00 | 0.1533 | 31.19 | 0.16594 | 27.44 | 0.14479 | 31.82 | #N/A | 0.13047 | 27.85 | #N/A | 100 | 8342 | 90.82 | 29.27
2021-07-16 13:15 | 0.15477 | 32.66 | 0.16635 | 27.56 | 0.14347 | 33.26 | #N/A | 0.1302 | 27.97 | #N/A | 100 | 8355 | 90.82 | 29.91
2021-07-16 13:30 | 0.15581 | 33.94 | 0.16675 | 27.73 | 0.1423 | 34.27 | #N/A | 0.13016 | 28.13 | #N/A | 100 | 8370 | 90.8 | 30.29
2021-07-16 13:45 | 0.15685 | 34.83 | 0.16675 | 27.9 | 0.14122 | 35.11 | #N/A | 0.13016 | 28.34 | #N/A | 100 | 8386 | 90.78 | 30.68
2021-07-16 14:00 | 0.15769 | 35.64 | 0.16675 | 28.17 | 0.14009 | 35.93 | #N/A | 0.12962 | 28.61 | #N/A | 100 | 8399 | 90.77 | 31.09
2021-07-16 14:15 | 0.1579 | 36.23 | 0.16675 | 28.41 | 0.13916 | 36.53 | #N/A | 0.12993 | 28.91 | #N/A | 100 | 8412 | 90.76 | 31.48
2021-07-16 14:30 | 0.15769 | 36.48 | 0.16737 | 28.67 | 0.13839 | 36.85 | #N/A | 0.12927 | 29.23 | #N/A | 100 | 8422 | 90.75 | 31.81
2021-07-16 14:45 | 0.15748 | 36.64 | 0.16777 | 28.91 | 0.13742 | 37.11 | #N/A | 0.12927 | 29.54 | #N/A | 100 | 8434 | 90.74 | 32.07
2021-07-16 15:00 | 0.15727 | 36.74 | 0.16838 | 29.16 | 0.13656 | 37.33 | #N/A | 0.12919 | 29.84 | #N/A | 100 | 8444 | 90.72 | 32.4
2021-07-16 15:15 | 0.15685 | 36.82 | 0.16838 | 29.4 | 0.13579 | 37.44 | #N/A | 0.12877 | 30.13 | #N/A | 100 | 8450 | 90.71 | 32.62
2021-07-16 15:30 | 0.15623 | 36.92 | 0.16838 | 29.65 | 0.13501 | 37.58 | #N/A | 0.12888 | 30.4 | #N/A | 100 | 8455 | 90.69 | 32.99
2021-07-16 15:45 | 0.15581 | 36.85 | 0.16838 | 29.88 | 0.13408 | 37.47 | #N/A | 0.1283 | 30.65 | #N/A | 100 | 8462 | 90.67 | 33.17
2021-07-16 16:00 | 0.15519 | 36.7 | 0.16879 | 30.06 | 0.13338 | 37.4 | #N/A | 0.12845 | 30.87 | #N/A | 100 | 8469 | 90.67 | 33.36
2021-07-16 16:15 | 0.15435 | 36.64 | 0.1692 | 30.23 | 0.13276 | 37.23 | #N/A | 0.12845 | 31.05 | #N/A | 100 | 8471 | 90.67 | 33.5
2021-07-16 16:30 | 0.15372 | 36.35 | 0.1696 | 30.36 | 0.1321 | 36.93 | #N/A | 0.12811 | 31.24 | #N/A | 100 | 8472 | 90.66 | 33.59
2021-07-16 16:45 | 0.15246 | 36.1 | 0.16981 | 30.49 | 0.13152 | 36.7 | #N/A | 0.12845 | 31.37 | #N/A | 100 | 8472 | 90.65 | 33.69
2021-07-16 17:00 | 0.15141 | 35.69 | 0.17001 | 30.59 | 0.13094 | 36.25 | #N/A | 0.12795 | 31.49 | #N/A | 100 | 8473 | 90.64 | 33.57
2021-07-16 17:15 | 0.15014 | 35.27 | 0.17001 | 30.7 | 0.13067 | 35.79 | #N/A | 0.12826 | 31.59 | #N/A | 100 | 8471 | 90.63 | 33.54
2021-07-16 17:30 | 0.14887 | 34.83 | 0.17001 | 30.76 | 0.13032 | 35.03 | #N/A | 0.12776 | 31.61 | #N/A | 100 | 8473 | 90.61 | 33.44
2021-07-16 17:45 | 0.1476 | 34.28 | 0.17001 | 30.8 | 0.13016 | 34.01 | #N/A | 0.12838 | 31.7 | #N/A | 100 | 8469 | 90.59 | 33.25
2021-07-16 18:00 | 0.1459 | 33.5 | 0.17001 | 30.83 | 0.12985 | 33.11 | #N/A | 0.12799 | 31.61 | #N/A | 100 | 8467 | 90.58 | 33
2021-07-16 18:15 | 0.14419 | 32.51 | 0.17001 | 30.82 | 0.12962 | 32.34 | #N/A | 0.12803 | 31.56 | #N/A | 100 | 8464 | 90.57 | 32.73
2021-07-16 18:30 | 0.1427 | 31.69 | 0.17001 | 30.8 | 0.12946 | 31.71 | #N/A | 0.12814 | 31.44 | #N/A | 100 | 8459 | 90.57 | 32.38
2021-07-16 18:45 | 0.14141 | 31.06 | 0.17001 | 30.77 | 0.12927 | 31.18 | #N/A | 0.12814 | 31.3 | #N/A | 100 | 8456 | 90.58 | 31.99
2021-07-16 19:00 | 0.14055 | 30.51 | 0.17001 | 30.7 | 0.12904 | 30.67 | #N/A | 0.12814 | 31.13 | #N/A | 100 | 8450 | 90.6 | 31.51
2021-07-16 19:15 | 0.13969 | 30.01 | 0.17001 | 30.59 | 0.12877 | 30.18 | #N/A | 0.12818 | 30.95 | #N/A | 100 | 8441 | 90.6 | 30.95
2021-07-16 19:30 | 0.13926 | 29.58 | 0.1696 | 30.49 | 0.12865 | 29.73 | #N/A | 0.12818 | 30.77 | #N/A | 100 | 8434 | 90.62 | 30.23
2021-07-16 19:45 | 0.13839 | 29.19 | 0.1694 | 30.36 | 0.12861 | 29.31 | #N/A | 0.12842 | 30.59 | #N/A | 100 | 8425 | 90.62 | 29.23
2021-07-16 20:00 | 0.13753 | 28.81 | 0.16899 | 30.24 | 0.12853 | 28.92 | #N/A | 0.12845 | 30.4 | #N/A | 100 | 8414 | 90.64 | 28.04
2021-07-16 20:15 | 0.13731 | 28.41 | 0.16838 | 30.09 | 0.12838 | 28.52 | #N/A | 0.12849 | 30.21 | #N/A | 100 | 8411 | 90.65 | 26.89
2021-07-16 20:30 | 0.13644 | 28.06 | 0.16838 | 29.95 | 0.12834 | 28.15 | #N/A | 0.12842 | 30.01 | #N/A | 100 | 8399 | 90.66 | 25.89
2021-07-16 20:45 | 0.13601 | 27.73 | 0.16838 | 29.81 | 0.12842 | 27.79 | #N/A | 0.12865 | 29.83 | #N/A | 100 | 8396 | 90.66 | 25.18
2021-07-16 21:00 | 0.13579 | 27.42 | 0.16838 | 29.67 | 0.12826 | 27.46 | #N/A | 0.12873 | 29.63 | #N/A | 100 | 8390 | 90.69 | 24.69
2021-07-16 21:15 | 0.13514 | 27.11 | 0.16838 | 29.47 | 0.12826 | 27.16 | #N/A | 0.12869 | 29.45 | #N/A | 100 | 8388 | 90.71 | 24.38
2021-07-16 21:30 | 0.13449 | 26.85 | 0.16818 | 29.34 | 0.12803 | 26.89 | #N/A | 0.12869 | 29.26 | #N/A | 100 | 8385 | 90.73 | 24
2021-07-16 21:45 | 0.13405 | 26.61 | 0.16798 | 29.18 | 0.12795 | 26.63 | #N/A | 0.12877 | 29.09 | #N/A | 100 | 8382 | 90.77 | 23.79
2021-07-16 22:00 | 0.13383 | 26.36 | 0.16737 | 29.04 | 0.12783 | 26.4 | #N/A | 0.1288 | 28.91 | #N/A | 100 | 8377 | 90.78 | 23.62
2021-07-16 22:15 | 0.13362 | 26.17 | 0.16716 | 28.9 | 0.12787 | 26.17 | #N/A | 0.12908 | 28.75 | #N/A | 100 | 8376 | 90.79 | 23.42
2021-07-16 22:30 | 0.13318 | 25.93 | 0.16675 | 28.77 | 0.12772 | 25.97 | #N/A | 0.12877 | 28.57 | #N/A | 100 | 8371 | 90.79 | 23.19
2021-07-16 22:45 | 0.13274 | 25.73 | 0.16675 | 28.64 | 0.12756 | 25.76 | #N/A | 0.12904 | 28.43 | #N/A | 100 | 8368 | 90.79 | 23.06
2021-07-16 23:00 | 0.13252 | 25.58 | 0.16675 | 28.52 | 0.1276 | 25.59 | #N/A | 0.12892 | 28.25 | #N/A | 100 | 8369 | 90.8 | 22.87
2021-07-16 23:15 | 0.13252 | 25.39 | 0.16675 | 28.38 | 0.12741 | 25.43 | #N/A | 0.12884 | 28.12 | #N/A | 100 | 8340 | 90.8 | 22.78
2021-07-16 23:30 | 0.13209 | 25.25 | 0.16675 | 28.24 | 0.12741 | 25.26 | #N/A | 0.12888 | 27.97 | #N/A | 100 | 8350 | 90.8 | 22.55
2021-07-16 23:45 | 0.13187 | 25.07 | 0.16655 | 28.12 | 0.12729 | 25.11 | #N/A | 0.12849 | 27.84 | #N/A | 100 | 8347 | 90.82 | 22.35
2021-07-17 | 0.13165 | 24.96 | 0.16635 | 27.93 | 0.12721 | 24.96 | #N/A | 0.12873 | 27.71 | #N/A | 100 | 8345 | 90.82 | 22.21
2021-07-17 00:15 | 0.13143 | 24.83 | 0.16594 | 27.84 | 0.12717 | 24.83 | #N/A | 0.12896 | 27.57 | #N/A | 100 | 8346 | 90.82 | 22.1
2021-07-17 00:30 | 0.13121 | 24.68 | 0.16553 | 27.71 | 0.12714 | 24.7 | #N/A | 0.12892 | 27.45 | #N/A | 100 | 8343 | 90.81 | 21.98
2021-07-17 00:45 | 0.13077 | 24.54 | 0.16532 | 27.61 | 0.1271 | 24.55 | #N/A | 0.12896 | 27.33 | #N/A | 100 | 8339 | 90.81 | 22.3
2021-07-17 01:00 | 0.13077 | 24.41 | 0.16512 | 27.5 | 0.12702 | 24.41 | #N/A | 0.1288 | 27.22 | #N/A | 100 | 8339 | 90.8 | 22.5
2021-07-17 01:15 | 0.13055 | 24.3 | 0.16512 | 27.4 | 0.1269 | 24.28 | #N/A | 0.129 | 27.09 | #N/A | 100 | 8337 | 90.79 | 22.46
2021-07-17 01:30 | 0.13033 | 24.14 | 0.16512 | 27.3 | 0.12686 | 24.16 | #N/A | 0.1288 | 26.98 | #N/A | 100 | 8336 | 90.8 | 22.36
2021-07-17 01:45 | 0.13011 | 24.05 | 0.16512 | 27.21 | 0.12675 | 24.05 | #N/A | 0.129 | 26.86 | #N/A | 100 | 8333 | 90.8 | 22.38
2021-07-17 02:00 | 0.13011 | 23.95 | 0.16512 | 27.1 | 0.12671 | 23.93 | #N/A | 0.12888 | 26.77 | #N/A | 100 | 8333 | 90.8 | 22.39
2021-07-17 02:15 | 0.12989 | 23.85 | 0.16512 | 27.02 | 0.12663 | 23.84 | #N/A | 0.129 | 26.65 | #N/A | 100 | 8330 | 90.81 | 22.33
2021-07-17 02:30 | 0.12989 | 23.73 | 0.16512 | 26.91 | 0.12652 | 23.73 | #N/A | 0.12892 | 26.55 | #N/A | 100 | 8330 | 90.81 | 22.19
2021-07-17 02:45 | 0.12923 | 23.65 | 0.16512 | 26.83 | 0.12644 | 23.63 | #N/A | 0.12904 | 26.45 | #N/A | 100 | 8327 | 90.81 | 22.06
2021-07-17 03:00 | 0.12901 | 23.52 | 0.16512 | 26.73 | 0.12644 | 23.52 | #N/A | 0.12908 | 26.36 | #N/A | 100 | 8325 | 90.8 | 21.88
2021-07-17 03:15 | 0.12901 | 23.43 | 0.16491 | 26.66 | 0.12644 | 23.42 | #N/A | 0.12908 | 26.27 | #N/A | 100 | 8324 | 90.79 | 21.66
2021-07-17 03:30 | 0.12879 | 23.33 | 0.16471 | 26.57 | 0.12636 | 23.33 | #N/A | 0.12911 | 26.16 | #N/A | 100 | 8320 | 90.8 | 21.44
2021-07-17 03:45 | 0.12857 | 23.24 | 0.1645 | 26.5 | 0.12632 | 23.23 | #N/A | 0.12911 | 26.08 | #N/A | 100 | 8320 | 90.81 | 21.15
2021-07-17 04:00 | 0.12835 | 23.13 | 0.1643 | 26.38 | 0.12628 | 23.17 | #N/A | 0.12911 | 25.99 | #N/A | 100 | 8320 | 90.82 | 20.88
2021-07-17 04:15 | 0.12835 | 23.06 | 0.16409 | 26.3 | 0.12624 | 23.08 | #N/A | 0.12915 | 25.9 | #N/A | 100 | 8314 | 90.82 | 20.79
2021-07-17 04:30 | 0.12813 | 22.99 | 0.16389 | 26.23 | 0.12624 | 23 | #N/A | 0.12904 | 25.81 | #N/A | 100 | 8316 | 90.82 | 20.82
2021-07-17 04:45 | 0.12813 | 22.86 | 0.16368 | 26.1 | 0.12613 | 22.91 | #N/A | 0.12915 | 25.72 | #N/A | 100 | 8311 | 90.83 | 20.8
2021-07-17 05:00 | 0.12769 | 22.83 | 0.16348 | 26.01 | 0.1262 | 22.83 | #N/A | 0.12919 | 25.65 | #N/A | 100 | 8313 | 90.84 | 20.71
2021-07-17 05:15 | 0.12747 | 22.74 | 0.16348 | 25.95 | 0.12613 | 22.76 | #N/A | 0.12923 | 25.57 | #N/A | 100 | 8309 | 90.85 | 20.56
2021-07-17 05:30 | 0.12747 | 22.65 | 0.16348 | 25.87 | 0.12609 | 22.68 | #N/A | 0.12919 | 25.5 | #N/A | 100 | 8308 | 90.87 | 20.39
2021-07-17 05:45 | 0.12747 | 22.57 | 0.16348 | 25.8 | 0.12597 | 22.6 | #N/A | 0.12923 | 25.41 | #N/A | 100 | 8305 | 90.87 | 20.21
2021-07-17 06:00 | 0.12703 | 22.48 | 0.16348 | 25.72 | 0.12601 | 22.53 | #N/A | 0.12904 | 25.33 | #N/A | 100 | 8307 | 90.89 | 20.1
2021-07-17 06:15 | 0.12703 | 22.41 | 0.16348 | 25.65 | 0.12593 | 22.5 | #N/A | 0.12908 | 25.27 | #N/A | 100 | 8304 | 90.91 | 20.25
2021-07-17 06:30 | 0.12703 | 22.41 | 0.16348 | 25.6 | 0.12589 | 22.5 | #N/A | 0.12919 | 25.2 | #N/A | 100 | 8304 | 90.92 | 20.75
2021-07-17 06:45 | 0.12703 | 22.44 | 0.16348 | 25.51 | 0.12574 | 22.54 | #N/A | 0.12915 | 25.1 | #N/A | 100 | 8304 | 90.92 | 21.51
2021-07-17 07:00 | 0.12703 | 22.53 | 0.16348 | 25.44 | 0.12558 | 22.64 | #N/A | 0.12919 | 25.07 | #N/A | 100 | 8302 | 90.93 | 22.46
2021-07-17 07:15 | 0.12703 | 22.66 | 0.16348 | 25.4 | 0.12539 | 22.78 | #N/A | 0.12915 | 25 | #N/A | 100 | 8304 | 90.94 | 23.52
2021-07-17 07:30 | 0.12703 | 22.81 | 0.16327 | 25.35 | 0.12527 | 22.95 | #N/A | 0.12919 | 24.97 | #N/A | 100 | 8301 | 90.96 | 24.43
2021-07-17 07:45 | 0.12725 | 23.03 | 0.16327 | 25.3 | 0.12504 | 23.18 | #N/A | 0.12911 | 24.9 | #N/A | 100 | 8301 | 90.97 | 25.26
2021-07-17 08:00 | 0.12747 | 23.26 | 0.16307 | 25.24 | 0.12485 | 23.57 | #N/A | 0.12919 | 24.9 | #N/A | 100 | 8301 | 90.97 | 25.92
2021-07-17 08:15 | 0.12813 | 23.75 | 0.16307 | 25.2 | 0.12454 | 24.35 | #N/A | 0.12908 | 24.9 | #N/A | 100 | 8303 | 90.99 | 26.6
2021-07-17 08:30 | 0.12857 | 24.41 | 0.16307 | 25.2 | 0.12415 | 25.3 | #N/A | 0.12904 | 24.9 | #N/A | 100 | 8302 | 90.99 | 26.96
2021-07-17 08:45 | 0.12923 | 25.05 | 0.16307 | 25.2 | 0.12368 | 26.18 | #N/A | 0.12892 | 25 | #N/A | 100 | 8305 | 91.02 | 27.49
2021-07-17 09:00 | 0.13011 | 25.69 | 0.16307 | 25.27 | 0.12333 | 26.73 | #N/A | 0.1288 | 25.09 | #N/A | 100 | 8304 | 91.03 | 27.42
2021-07-17 09:15 | 0.13077 | 26.28 | 0.16327 | 25.34 | 0.1231 | 27.28 | #N/A | 0.12873 | 25.23 | #N/A | 100 | 8304 | 91.02 | 27.93
2021-07-17 09:30 | 0.13209 | 27.33 | 0.16348 | 25.4 | 0.12256 | 28.47 | #N/A | 0.12853 | 25.36 | #N/A | 100 | 8304 | 91.01 | 29.32
2021-07-17 09:45 | 0.13383 | 28.55 | 0.16348 | 25.51 | 0.12186 | 29.59 | #N/A | 0.12849 | 25.55 | #N/A | 100 | 8304 | 91 | 29.94
2021-07-17 10:00 | 0.13514 | 29.55 | 0.16348 | 25.63 | 0.12147 | 30.68 | #N/A | 0.12842 | 25.77 | #N/A | 100 | 8303 | 91 | 30.16
2021-07-17 10:15 | 0.13601 | 30.4 | 0.16348 | 25.81 | 0.12101 | 31.7 | #N/A | 0.12822 | 26.01 | #N/A | 100 | 8299 | 91 | 30.48
2021-07-17 10:30 | 0.13709 | 31.27 | 0.16348 | 26 | 0.12035 | 32.73 | #N/A | 0.12795 | 26.3 | #N/A | 100 | 8304 | 91.02 | 30.98
2021-07-17 10:45 | 0.13818 | 32.17 | 0.16348 | 26.26 | 0.11984 | 33.74 | #N/A | 0.1278 | 26.61 | #N/A | 100 | 8304 | 91.03 | 31.45
2021-07-17 11:00 | 0.13926 | 33.09 | 0.16389 | 26.53 | 0.11911 | 34.76 | #N/A | 0.12776 | 26.93 | #N/A | 100 | 8303 | 91.02 | 31.92
2021-07-17 11:15 | 0.14012 | 34.04 | 0.16471 | 26.79 | 0.11856 | 35.75 | #N/A | 0.12752 | 27.29 | #N/A | 100 | 8309 | 91.01 | 32.34
2021-07-17 11:30 | 0.14098 | 34.93 | 0.16512 | 27.05 | 0.11814 | 36.65 | #N/A | 0.12752 | 27.66 | #N/A | 100 | 8314 | 91.01 | 32.64
2021-07-17 11:45 | 0.14162 | 35.74 | 0.16512 | 27.35 | 0.1174 | 37.45 | #N/A | 0.12725 | 28.04 | #N/A | 100 | 8320 | 91.02 | 33.04
2021-07-17 12:00 | 0.14184 | 36.22 | 0.16512 | 27.66 | 0.11697 | 37.69 | #N/A | 0.12686 | 28.43 | #N/A | 100 | 8323 | 91.02 | 33.06
2021-07-17 12:15 | 0.14098 | 35.87 | 0.16532 | 27.99 | 0.11674 | 37.17 | #N/A | 0.12675 | 28.82 | #N/A | 100 | 8334 | 91 | 33.16
2021-07-17 12:30 | 0.14141 | 36.53 | 0.16614 | 28.35 | 0.11608 | 38.17 | #N/A | 0.12659 | 29.17 | #N/A | 100 | 8345 | 90.99 | 33.55
2021-07-17 12:45 | 0.14205 | 37.29 | 0.16675 | 28.65 | 0.11523 | 39.02 | #N/A | 0.12636 | 29.47 | #N/A | 100 | 8354 | 90.98 | 33.72
2021-07-17 13:00 | 0.14205 | 37.65 | 0.16675 | 28.91 | 0.1148 | 39.42 | #N/A | 0.12609 | 29.79 | #N/A | 100 | 8365 | 90.97 | 33.96
2021-07-17 13:15 | 0.14227 | 38.06 | 0.16675 | 29.19 | 0.1143 | 39.97 | #N/A | 0.12597 | 30.13 | #N/A | 100 | 8373 | 90.97 | 34.16
2021-07-17 13:30 | 0.14141 | 38 | 0.16737 | 29.47 | 0.11371 | 39.73 | #N/A | 0.12562 | 30.45 | #N/A | 100 | 8378 | 90.97 | 34.16
2021-07-17 13:45 | 0.14012 | 37.65 | 0.16798 | 29.81 | 0.11348 | 39.31 | #N/A | 0.1257 | 30.76 | #N/A | 100 | 8386 | 90.95 | 33.92
2021-07-17 14:00 | 0.13969 | 37.75 | 0.16838 | 30.06 | 0.11294 | 39.59 | #N/A | 0.12551 | 31.02 | #N/A | 100 | 8396 | 90.94 | 34.12
2021-07-17 14:15 | 0.1399 | 38.25 | 0.16838 | 30.28 | 0.11224 | 40.24 | #N/A | 0.12527 | 31.27 | #N/A | 100 | 8410 | 90.92 | 34.51
2021-07-17 14:30 | 0.1399 | 38.68 | 0.16838 | 30.48 | 0.11166 | 40.7 | #N/A | 0.12485 | 31.5 | #N/A | 100 | 8415 | 90.91 | 34.9
2021-07-17 14:45 | 0.13947 | 38.99 | 0.16838 | 30.69 | 0.11088 | 41.04 | #N/A | 0.12477 | 31.76 | #N/A | 100 | 8425 | 90.9 | 35.2
2021-07-17 15:00 | 0.13904 | 39.17 | 0.16879 | 30.89 | 0.11038 | 41.22 | #N/A | 0.12461 | 32.01 | #N/A | 100 | 8429 | 90.89 | 35.38
2021-07-17 15:15 | 0.13839 | 39.29 | 0.1694 | 31.15 | 0.1098 | 41.35 | #N/A | 0.1245 | 32.27 | #N/A | 100 | 8436 | 90.86 | 35.64
2021-07-17 15:30 | 0.13796 | 39.3 | 0.16981 | 31.35 | 0.10933 | 41.39 | #N/A | 0.1243 | 32.5 | #N/A | 100 | 8440 | 90.85 | 35.86
2021-07-17 15:45 | 0.13753 | 39.3 | 0.17001 | 31.51 | 0.10879 | 41.27 | #N/A | 0.12423 | 32.73 | #N/A | 100 | 8443 | 90.85 | 35.94
2021-07-17 16:00 | 0.13644 | 39.22 | 0.17001 | 31.66 | 0.10836 | 41.12 | #N/A | 0.12396 | 32.92 | #N/A | 100 | 8446 | 90.84 | 36.05
2021-07-17 16:15 | 0.13514 | 39.03 | 0.17001 | 31.82 | 0.10786 | 40.89 | #N/A | 0.12399 | 33.11 | #N/A | 100 | 8448 | 90.84 | 36.02
2021-07-17 16:30 | 0.13383 | 38.73 | 0.17001 | 31.96 | 0.10728 | 40.57 | #N/A | 0.1238 | 33.26 | #N/A | 100 | 8450 | 90.82 | 36.07
2021-07-17 16:45 | 0.13252 | 38.45 | 0.17001 | 32.12 | 0.10697 | 40.19 | #N/A | 0.12392 | 33.38 | #N/A | 100 | 8450 | 90.81 | 35.98
2021-07-17 17:00 | 0.13099 | 37.97 | 0.17001 | 32.26 | 0.10677 | 39.63 | #N/A | 0.12384 | 33.47 | #N/A | 100 | 8447 | 90.81 | 35.74
2021-07-17 17:15 | 0.12989 | 37.47 | 0.17021 | 32.3 | 0.10642 | 38.97 | #N/A | 0.12399 | 33.5 | #N/A | 100 | 8448 | 90.81 | 35.62
2021-07-17 17:30 | 0.12857 | 36.98 | 0.17041 | 32.4 | 0.10634 | 38.11 | #N/A | 0.12357 | 33.5 | #N/A | 100 | 8448 | 90.8 | 35.39
2021-07-17 17:45 | 0.12681 | 36.37 | 0.17041 | 32.4 | 0.10627 | 36.98 | #N/A | 0.12364 | 33.5 | #N/A | 100 | 8447 | 90.8 | 35.06
2021-07-17 18:00 | 0.12526 | 35.65 | 0.17041 | 32.4 | 0.10634 | 35.99 | #N/A | 0.12361 | 33.44 | #N/A | 100 | 8443 | 90.8 | 34.7
2021-07-17 18:15 | 0.12348 | 34.69 | 0.17041 | 32.4 | 0.10634 | 35.13 | #N/A | 0.1238 | 33.35 | #N/A | 100 | 8440 | 90.8 | 34.29
2021-07-17 18:30 | 0.12237 | 33.91 | 0.17021 | 32.4 | 0.10642 | 34.42 | #N/A | 0.12353 | 33.21 | #N/A | 100 | 8434 | 90.82 | 33.79
2021-07-17 18:45 | 0.12103 | 33.24 | 0.17001 | 32.33 | 0.1065 | 33.78 | #N/A | 0.12341 | 33.03 | #N/A | 100 | 8431 | 90.83 | 33.23
2021-07-17 19:00 | 0.12014 | 32.71 | 0.17001 | 32.27 | 0.10631 | 33.2 | #N/A | 0.12361 | 32.85 | #N/A | 100 | 8425 | 90.82 | 32.6
2021-07-17 19:15 | 0.11924 | 32.17 | 0.17001 | 32.14 | 0.10646 | 32.65 | #N/A | 0.12396 | 32.66 | #N/A | 100 | 8417 | 90.84 | 31.92
2021-07-17 19:30 | 0.11857 | 31.68 | 0.17001 | 31.97 | 0.10646 | 32.1 | #N/A | 0.12407 | 32.45 | #N/A | 100 | 8409 | 90.87 | 31.17
2021-07-17 19:45 | 0.11767 | 31.24 | 0.17001 | 31.83 | 0.10658 | 31.58 | #N/A | 0.12411 | 32.25 | #N/A | 100 | 8400 | 90.89 | 30.21
2021-07-17 20:00 | 0.11722 | 30.77 | 0.17001 | 31.71 | 0.10658 | 31.08 | #N/A | 0.12388 | 32.04 | #N/A | 100 | 8393 | 90.91 | 29.31
2021-07-17 20:15 | 0.11677 | 30.39 | 0.1696 | 31.57 | 0.10677 | 30.65 | #N/A | 0.12407 | 31.83 | #N/A | 100 | 8383 | 90.93 | 28.55
2021-07-17 20:30 | 0.11587 | 29.99 | 0.1694 | 31.43 | 0.10658 | 30.25 | #N/A | 0.12419 | 31.61 | #N/A | 100 | 8377 | 90.95 | 27.9
2021-07-17 20:45 | 0.11565 | 29.66 | 0.16879 | 31.27 | 0.10681 | 29.86 | #N/A | 0.12446 | 31.41 | #N/A | 100 | 8370 | 90.98 | 27.33
2021-07-17 21:00 | 0.1152 | 29.32 | 0.16859 | 31.14 | 0.10681 | 29.51 | #N/A | 0.12423 | 31.2 | #N/A | 100 | 8368 | 90.98 | 26.88
2021-07-17 21:15 | 0.11497 | 29.03 | 0.16838 | 30.91 | 0.10673 | 29.2 | #N/A | 0.1243 | 30.99 | #N/A | 100 | 8365 | 91.01 | 26.46
2021-07-17 21:30 | 0.11429 | 28.74 | 0.16838 | 30.75 | 0.10665 | 28.92 | #N/A | 0.12419 | 30.79 | #N/A | 100 | 8361 | 91.03 | 26.11
2021-07-17 21:45 | 0.11384 | 28.51 | 0.16838 | 30.59 | 0.10677 | 28.65 | #N/A | 0.12427 | 30.6 | #N/A | 100 | 8355 | 91.04 | 25.88
2021-07-17 22:00 | 0.11361 | 28.26 | 0.16818 | 30.45 | 0.10677 | 28.41 | #N/A | 0.12427 | 30.42 | #N/A | 100 | 8354 | 91.04 | 25.75
2021-07-17 22:15 | 0.11339 | 28.07 | 0.16798 | 30.32 | 0.10673 | 28.19 | #N/A | 0.12442 | 30.25 | #N/A | 100 | 8349 | 91.07 | 25.64
2021-07-17 22:30 | 0.11316 | 27.87 | 0.16757 | 30.16 | 0.10677 | 28.01 | #N/A | 0.12442 | 30.06 | #N/A | 100 | 8346 | 91.11 | 25.48
2021-07-17 22:45 | 0.11271 | 27.7 | 0.16716 | 30.04 | 0.10677 | 27.85 | #N/A | 0.1243 | 29.89 | #N/A | 100 | 8339 | 91.14 | 25.37
2021-07-17 23:00 | 0.11248 | 27.6 | 0.16675 | 29.89 | 0.10673 | 27.75 | #N/A | 0.12446 | 29.74 | #N/A | 100 | 8341 | 91.13 | 25.38
2021-07-17 23:15 | 0.11203 | 27.48 | 0.16675 | 29.75 | 0.10665 | 27.66 | #N/A | 0.12403 | 29.59 | #N/A | 100 | 8317 | 91.12 | 25.54
2021-07-17 23:30 | 0.11203 | 27.37 | 0.16675 | 29.63 | 0.10662 | 27.52 | #N/A | 0.12458 | 29.45 | #N/A | 100 | 8326 | 91.12 | 25.45
2021-07-17 23:45 | 0.11203 | 27.18 | 0.16675 | 29.46 | 0.10658 | 27.35 | #N/A | 0.12461 | 29.32 | #N/A | 100 | 8321 | 91.11 | 25.25
2021-07-18 | 0.11157 | 27.03 | 0.16675 | 29.36 | 0.10658 | 27.17 | #N/A | 0.12419 | 29.19 | #N/A | 100 | 8319 | 91.09 | 25.1
2021-07-18 00:15 | 0.11134 | 26.87 | 0.16675 | 29.23 | 0.10654 | 27.01 | #N/A | 0.1245 | 29.07 | #N/A | 100 | 8318 | 91.1 | 24.91
2021-07-18 00:30 | 0.11112 | 26.73 | 0.16635 | 29.13 | 0.10658 | 26.87 | #N/A | 0.12458 | 28.95 | #N/A | 100 | 8315 | 91.1 | 24.7
2021-07-18 00:45 | 0.11089 | 26.6 | 0.16635 | 29.03 | 0.10654 | 26.75 | #N/A | 0.12458 | 28.83 | #N/A | 100 | 8314 | 91.14 | 24.54
2021-07-18 01:00 | 0.11066 | 26.55 | 0.16573 | 28.93 | 0.10638 | 26.7 | #N/A | 0.12438 | 28.72 | #N/A | 100 | 8314 | 91.19 | 24.74
2021-07-18 01:15 | 0.11043 | 26.48 | 0.16553 | 28.81 | 0.10627 | 26.67 | #N/A | 0.12446 | 28.6 | #N/A | 100 | 8311 | 91.2 | 24.79
2021-07-18 01:30 | 0.11021 | 26.33 | 0.16532 | 28.74 | 0.10634 | 26.46 | #N/A | 0.12458 | 28.5 | #N/A | 100 | 8311 | 91.2 | 24.18
2021-07-18 01:45 | 0.10998 | 26.13 | 0.16512 | 28.63 | 0.10631 | 26.21 | #N/A | 0.12458 | 28.39 | #N/A | 100 | 8305 | 91.21 | 23.59
2021-07-18 02:00 | 0.10975 | 25.93 | 0.16512 | 28.56 | 0.10631 | 26.01 | #N/A | 0.12465 | 28.29 | #N/A | 100 | 8304 | 91.19 | 23.22
2021-07-18 02:15 | 0.10975 | 25.79 | 0.16512 | 28.46 | 0.10623 | 25.85 | #N/A | 0.12461 | 28.19 | #N/A | 100 | 8305 | 91.18 | 22.96
2021-07-18 02:30 | 0.10952 | 25.61 | 0.16512 | 28.38 | 0.10634 | 25.69 | #N/A | 0.12481 | 28.07 | #N/A | 100 | 8298 | 91.17 | 22.69
2021-07-18 02:45 | 0.10929 | 25.47 | 0.16512 | 28.27 | 0.10631 | 25.56 | #N/A | 0.12461 | 27.97 | #N/A | 100 | 8298 | 91.16 | 22.42
2021-07-18 03:00 | 0.10907 | 25.35 | 0.16512 | 28.2 | 0.10623 | 25.49 | #N/A | 0.12458 | 27.87 | #N/A | 100 | 8296 | 91.16 | 22.22
2021-07-18 03:15 | 0.10907 | 25.3 | 0.16512 | 28.03 | 0.10623 | 25.4 | #N/A | 0.12473 | 27.76 | #N/A | 100 | 8295 | 91.16 | 22.1
2021-07-18 03:30 | 0.10884 | 25.23 | 0.16512 | 27.91 | 0.10619 | 25.32 | #N/A | 0.12461 | 27.67 | #N/A | 100 | 8293 | 91.15 | 21.98
2021-07-18 03:45 | 0.10861 | 25.13 | 0.16512 | 27.85 | 0.10615 | 25.29 | #N/A | 0.12458 | 27.56 | #N/A | 100 | 8292 | 91.14 | 21.8
2021-07-18 04:00 | 0.10861 | 25.06 | 0.16491 | 27.75 | 0.10596 | 25.2 | #N/A | 0.12461 | 27.48 | #N/A | 100 | 8291 | 91.16 | 21.71
2021-07-18 04:15 | 0.10838 | 25.01 | 0.16471 | 27.68 | 0.106 | 25.1 | #N/A | 0.12461 | 27.39 | #N/A | 100 | 8288 | 91.15 | 21.72
2021-07-18 04:30 | 0.10838 | 24.91 | 0.16471 | 27.59 | 0.10592 | 25 | #N/A | 0.12481 | 27.3 | #N/A | 100 | 8290 | 91.16 | 21.72
2021-07-18 04:45 | 0.10815 | 24.83 | 0.1645 | 27.5 | 0.10596 | 24.91 | #N/A | 0.12481 | 27.22 | #N/A | 100 | 8289 | 91.16 | 21.63
2021-07-18 05:00 | 0.10815 | 24.73 | 0.1643 | 27.44 | 0.10596 | 24.84 | #N/A | 0.12461 | 27.15 | #N/A | 100 | 8287 | 91.16 | 21.48
2021-07-18 05:15 | 0.10815 | 24.68 | 0.16409 | 27.36 | 0.10588 | 24.77 | #N/A | 0.12477 | 27.05 | #N/A | 100 | 8282 | 91.16 | 21.32
2021-07-18 05:30 | 0.10815 | 24.61 | 0.16389 | 27.3 | 0.10584 | 24.7 | #N/A | 0.12458 | 26.99 | #N/A | 100 | 8282 | 91.17 | 21.21
2021-07-18 05:45 | 0.10792 | 24.53 | 0.16368 | 27.22 | 0.10576 | 24.63 | #N/A | 0.12461 | 26.9 | #N/A | 100 | 8282 | 91.16 | 21.07
2021-07-18 06:00 | 0.10792 | 24.47 | 0.16348 | 27.13 | 0.10576 | 24.57 | #N/A | 0.12477 | 26.81 | #N/A | 100 | 8282 | 91.18 | 20.9
2021-07-18 06:15 | 0.10769 | 24.42 | 0.16348 | 27.1 | 0.10572 | 24.5 | #N/A | 0.12477 | 26.76 | #N/A | 100 | 8279 | 91.21 | 20.83
2021-07-18 06:30 | 0.10769 | 24.43 | 0.16348 | 27.01 | 0.10557 | 24.59 | #N/A | 0.12481 | 26.69 | #N/A | 100 | 8279 | 91.22 | 21.28
2021-07-18 06:45 | 0.10769 | 24.55 | 0.16348 | 26.95 | 0.10545 | 24.77 | #N/A | 0.12473 | 26.6 | #N/A | 100 | 8281 | 91.23 | 22.02
2021-07-18 07:00 | 0.10792 | 24.73 | 0.16348 | 26.9 | 0.10526 | 24.95 | #N/A | 0.12485 | 26.59 | #N/A | 100 | 8277 | 91.25 | 22.39
2021-07-18 07:15 | 0.10769 | 24.84 | 0.16348 | 26.85 | 0.10518 | 25.05 | #N/A | 0.12465 | 26.5 | #N/A | 100 | 8278 | 91.26 | 22.65
2021-07-18 07:30 | 0.10792 | 24.94 | 0.16348 | 26.8 | 0.10503 | 25.16 | #N/A | 0.12458 | 26.5 | #N/A | 100 | 8279 | 91.26 | 22.95
2021-07-18 07:45 | 0.10792 | 25.02 | 0.16348 | 26.73 | 0.10495 | 25.3 | #N/A | 0.12469 | 26.5 | #N/A | 100 | 8274 | 91.25 | 23.72
2021-07-18 08:00 | 0.10815 | 25.12 | 0.16348 | 26.7 | 0.10479 | 25.37 | #N/A | 0.12461 | 26.43 | #N/A | 100 | 8280 | 91.25 | 25.73
2021-07-18 08:15 | 0.10815 | 25.35 | 0.16348 | 26.7 | 0.10472 | 25.69 | #N/A | 0.12454 | 26.4 | #N/A | 100 | 8279 | 91.28 | 27.62
2021-07-18 08:30 | 0.10838 | 25.81 | 0.16348 | 26.7 | 0.10444 | 26.63 | #N/A | 0.12454 | 26.41 | #N/A | 100 | 8279 | 91.29 | 28.2
2021-07-18 08:45 | 0.10861 | 26.21 | 0.16348 | 26.7 | 0.10386 | 27.87 | #N/A | 0.12427 | 26.5 | #N/A | 100 | 8279 | 91.29 | 29.46
2021-07-18 09:00 | 0.10907 | 26.93 | 0.16348 | 26.7 | 0.10324 | 29.09 | #N/A | 0.12419 | 26.56 | #N/A | 100 | 8280 | 91.29 | 30.59
2021-07-18 09:15 | 0.10998 | 27.79 | 0.16348 | 26.74 | 0.10293 | 30.05 | #N/A | 0.12415 | 26.69 | #N/A | 100 | 8279 | 91.3 | 31.22
2021-07-18 09:30 | 0.11134 | 28.9 | 0.16348 | 26.83 | 0.10254 | 30.87 | #N/A | 0.12396 | 26.86 | #N/A | 100 | 8279 | 91.29 | 31.78
2021-07-18 09:45 | 0.11271 | 30.07 | 0.16348 | 26.93 | 0.10219 | 31.71 | #N/A | 0.12392 | 27.07 | #N/A | 100 | 8279 | 91.29 | 32.27
2021-07-18 10:00 | 0.11384 | 31.09 | 0.16348 | 27.07 | 0.10165 | 32.71 | #N/A | 0.12353 | 27.3 | #N/A | 100 | 8278 | 91.3 | 32.32
2021-07-18 10:15 | 0.11474 | 32.07 | 0.16348 | 27.24 | 0.10107 | 33.85 | #N/A | 0.12349 | 27.55 | #N/A | 100 | 8277 | 91.3 | 32.52
2021-07-18 10:30 | 0.11542 | 33.05 | 0.16348 | 27.42 | 0.10056 | 34.99 | #N/A | 0.12302 | 27.82 | #N/A | 100 | 8277 | 91.31 | 32.7
2021-07-18 10:45 | 0.11632 | 33.98 | 0.16409 | 27.63 | 0.10006 | 35.99 | #N/A | 0.12287 | 28.11 | #N/A | 100 | 8280 | 91.31 | 32.88
2021-07-18 11:00 | 0.117 | 34.89 | 0.16471 | 27.87 | 0.099517 | 37.09 | #N/A | 0.1226 | 28.43 | #N/A | 100 | 8280 | 91.32 | 33.52
2021-07-18 11:15 | 0.11745 | 35.85 | 0.16512 | 28.17 | 0.098897 | 38.19 | #N/A | 0.12236 | 28.79 | #N/A | 100 | 8286 | 91.32 | 33.93
2021-07-18 11:30 | 0.1179 | 36.67 | 0.16512 | 28.47 | 0.098393 | 38.96 | #N/A | 0.12217 | 29.16 | #N/A | 100 | 8291 | 91.32 | 33.71
2021-07-18 11:45 | 0.11745 | 37.03 | 0.16512 | 28.74 | 0.097733 | 39.13 | #N/A | 0.1224 | 29.55 | #N/A | 100 | 8295 | 91.31 | 33.39
2021-07-18 12:00 | 0.11767 | 37.55 | 0.16532 | 29.03 | 0.09719 | 39.89 | #N/A | 0.12167 | 29.93 | #N/A | 100 | 8304 | 91.3 | 33.83
2021-07-18 12:15 | 0.11857 | 38.45 | 0.16573 | 29.33 | 0.096647 | 40.93 | #N/A | 0.12174 | 30.27 | #N/A | 100 | 8310 | 91.28 | 34.15
2021-07-18 12:30 | 0.11902 | 39.27 | 0.16655 | 29.65 | 0.095755 | 41.8 | #N/A | 0.12139 | 30.63 | #N/A | 100 | 8325 | 91.26 | 34.45
2021-07-18 12:45 | 0.11902 | 39.92 | 0.16675 | 29.97 | 0.095289 | 42.45 | #N/A | 0.12108 | 30.99 | #N/A | 100 | 8337 | 91.25 | 34.58
2021-07-18 13:00 | 0.11902 | 40.55 | 0.16675 | 30.27 | 0.094475 | 43.13 | #N/A | 0.12077 | 31.37 | #N/A | 100 | 8345 | 91.23 | 35.08
2021-07-18 13:15 | 0.1188 | 41.16 | 0.16737 | 30.57 | 0.093699 | 43.78 | #N/A | 0.12058 | 31.76 | #N/A | 100 | 8357 | 91.21 | 35.27
2021-07-18 13:30 | 0.1188 | 41.77 | 0.16798 | 30.89 | 0.092729 | 44.48 | #N/A | 0.12058 | 32.13 | #N/A | 100 | 8367 | 91.21 | 35.41
2021-07-18 13:45 | 0.11835 | 42.3 | 0.16838 | 31.25 | 0.092031 | 44.96 | #N/A | 0.12035 | 32.49 | #N/A | 100 | 8378 | 91.19 | 36.03
2021-07-18 14:00 | 0.11767 | 42.59 | 0.16838 | 31.55 | 0.091372 | 45.27 | #N/A | 0.11973 | 32.86 | #N/A | 100 | 8384 | 91.18 | 36.59
2021-07-18 14:15 | 0.11677 | 42.82 | 0.16838 | 31.83 | 0.090673 | 45.6 | #N/A | 0.12027 | 33.22 | #N/A | 100 | 8396 | 91.17 | 36.8
2021-07-18 14:30 | 0.11587 | 43.13 | 0.1692 | 32.18 | 0.08982 | 45.95 | #N/A | 0.11949 | 33.55 | #N/A | 100 | 8399 | 91.15 | 37.34
2021-07-18 14:45 | 0.11474 | 43.31 | 0.16981 | 32.45 | 0.088773 | 46.09 | #N/A | 0.11953 | 33.87 | #N/A | 100 | 8406 | 91.14 | 37.75
2021-07-18 15:00 | 0.11316 | 43.27 | 0.17001 | 32.71 | 0.088113 | 45.97 | #N/A | 0.1193 | 34.18 | #N/A | 100 | 8405 | 91.13 | 37.81
2021-07-18 15:15 | 0.11089 | 42.54 | 0.17001 | 32.95 | 0.087531 | 44.91 | #N/A | 0.11918 | 34.45 | #N/A | 100 | 8409 | 91.11 | 37.32
2021-07-18 15:30 | 0.11021 | 42.67 | 0.17001 | 33.21 | 0.086717 | 45.4 | #N/A | 0.11895 | 34.69 | #N/A | 100 | 8417 | 91.09 | 37.64
2021-07-18 15:45 | 0.10861 | 42.63 | 0.17021 | 33.38 | 0.086251 | 44.95 | #N/A | 0.11864 | 34.87 | #N/A | 100 | 8415 | 91.07 | 36.85
2021-07-18 16:00 | 0.10632 | 41.87 | 0.17041 | 33.54 | 0.085631 | 43.97 | #N/A | 0.11856 | 35.05 | #N/A | 100 | 8418 | 91.04 | 36.21
2021-07-18 16:15 | 0.10448 | 41.38 | 0.17082 | 33.66 | 0.085281 | 43.35 | #N/A | 0.11849 | 35.17 | #N/A | 100 | 8425 | 91.02 | 35.67
2021-07-18 16:30 | 0.10287 | 40.86 | 0.17122 | 33.77 | 0.084816 | 42.67 | #N/A | 0.11868 | 35.21 | #N/A | 100 | 8428 | 91.02 | 35.19
2021-07-18 16:45 | 0.10125 | 40.41 | 0.17122 | 33.81 | 0.084467 | 42.11 | #N/A | 0.11856 | 35.3 | #N/A | 100 | 8432 | 91.03 | 35.12
2021-07-18 17:00 | 0.099394 | 39.93 | 0.17122 | 33.9 | 0.084079 | 41.47 | #N/A | 0.1188 | 35.28 | #N/A | 100 | 8437 | 91.03 | 35
2021-07-18 17:15 | 0.097766 | 39.3 | 0.17122 | 33.9 | 0.083885 | 40.65 | #N/A | 0.11829 | 35.2 | #N/A | 100 | 8428 | 91.03 | 34.8
2021-07-18 17:30 | 0.0959 | 38.3 | 0.17122 | 33.9 | 0.083807 | 39.23 | #N/A | 0.11864 | 35.17 | #N/A | 100 | 8425 | 91.03 | 33.73
2021-07-18 17:45 | 0.094496 | 37.45 | 0.17122 | 33.9 | 0.083846 | 37.99 | #N/A | 0.11872 | 35.07 | #N/A | 100 | 8431 | 91.03 | 33.77
2021-07-18 18:00 | 0.093089 | 36.74 | 0.17122 | 33.88 | 0.084157 | 36.91 | #N/A | 0.11829 | 34.92 | #N/A | 100 | 8430 | 91.02 | 33.64
2021-07-18 18:15 | 0.091678 | 35.79 | 0.17102 | 33.8 | 0.084195 | 35.99 | #N/A | 0.11856 | 34.73 | #N/A | 100 | 8427 | 91.03 | 33.03
2021-07-18 18:30 | 0.090264 | 35.01 | 0.17082 | 33.73 | 0.084351 | 35.22 | #N/A | 0.11883 | 34.53 | #N/A | 100 | 8412 | 91.02 | 32.42
2021-07-18 18:45 | 0.089319 | 34.29 | 0.17041 | 33.62 | 0.084428 | 34.45 | #N/A | 0.11883 | 34.3 | #N/A | 100 | 8414 | 91.03 | 31.29
2021-07-18 19:00 | 0.08861 | 33.69 | 0.17001 | 33.51 | 0.084506 | 33.86 | #N/A | 0.11868 | 34.08 | #N/A | 100 | 8409 | 91.04 | 30.87
2021-07-18 19:15 | 0.087899 | 33.17 | 0.17001 | 33.37 | 0.084544 | 33.31 | #N/A | 0.11872 | 33.83 | #N/A | 100 | 8400 | 91.09 | 30.11
2021-07-18 19:30 | 0.087188 | 32.75 | 0.17001 | 33.23 | 0.0847 | 32.84 | #N/A | 0.11872 | 33.59 | #N/A | 100 | 8393 | 91.11 | 29.37
2021-07-18 19:45 | 0.086476 | 32.32 | 0.17001 | 33.01 | 0.084777 | 32.41 | #N/A | 0.11891 | 33.35 | #N/A | 100 | 8385 | 91.1 | 28.71
2021-07-18 20:00 | 0.086476 | 31.89 | 0.16981 | 32.84 | 0.084777 | 31.95 | #N/A | 0.11911 | 33.11 | #N/A | 100 | 8375 | 91.1 | 27.79
2021-07-18 20:15 | 0.086001 | 31.5 | 0.1694 | 32.67 | 0.084855 | 31.53 | #N/A | 0.11942 | 32.89 | #N/A | 100 | 8371 | 91.11 | 26.88
2021-07-18 20:30 | 0.085287 | 31.13 | 0.16899 | 32.53 | 0.084932 | 31.11 | #N/A | 0.11918 | 32.67 | #N/A | 100 | 8366 | 91.12 | 26.3
2021-07-18 20:45 | 0.085049 | 30.79 | 0.16838 | 32.35 | 0.084971 | 30.75 | #N/A | 0.11918 | 32.45 | #N/A | 100 | 8362 | 91.12 | 25.83
2021-07-18 21:00 | 0.084573 | 30.45 | 0.16838 | 32.21 | 0.084855 | 30.45 | #N/A | 0.11926 | 32.23 | #N/A | 100 | 8358 | 91.14 | 25.57
2021-07-18 21:15 | 0.084573 | 30.17 | 0.16838 | 31.97 | 0.084816 | 30.16 | #N/A | 0.11934 | 32.03 | #N/A | 100 | 8355 | 91.13 | 25.27
2021-07-18 21:30 | 0.084334 | 29.91 | 0.16838 | 31.82 | 0.084855 | 29.89 | #N/A | 0.11942 | 31.83 | #N/A | 100 | 8352 | 91.14 | 24.89
2021-07-18 21:45 | 0.083857 | 29.63 | 0.16818 | 31.66 | 0.084855 | 29.64 | #N/A | 0.11946 | 31.63 | #N/A | 100 | 8347 | 91.17 | 24.57
2021-07-18 22:00 | 0.083619 | 29.39 | 0.16777 | 31.51 | 0.084816 | 29.38 | #N/A | 0.11934 | 31.45 | #N/A | 100 | 8342 | 91.2 | 24.26
2021-07-18 22:15 | 0.083619 | 29.19 | 0.16737 | 31.37 | 0.084894 | 29.15 | #N/A | 0.11942 | 31.27 | #N/A | 100 | 8342 | 91.22 | 24.04
2021-07-18 22:30 | 0.08338 | 28.95 | 0.16696 | 31.23 | 0.084932 | 28.91 | #N/A | 0.11946 | 31.08 | #N/A | 100 | 8339 | 91.24 | 23.93
2021-07-18 22:45 | 0.083141 | 28.73 | 0.16675 | 31.07 | 0.084971 | 28.71 | #N/A | 0.11949 | 30.93 | #N/A | 100 | 8339 | 91.25 | 23.75
2021-07-18 23:00 | 0.083141 | 28.54 | 0.16675 | 30.88 | 0.085088 | 28.52 | #N/A | 0.11969 | 30.75 | #N/A | 100 | 8336 | 91.28 | 23.74
2021-07-18 23:15 | 0.082902 | 28.39 | 0.16675 | 30.75 | 0.085088 | 28.33 | #N/A | 0.11965 | 30.61 | #N/A | 100 | 8311 | 91.31 | 23.97
2021-07-18 23:30 | 0.082902 | 28.11 | 0.16675 | 30.62 | 0.085281 | 27.97 | #N/A | 0.11969 | 30.45 | #N/A | 100 | 8317 | 91.3 | 23.34
2021-07-18 23:45 | 0.082663 | 27.81 | 0.16655 | 30.48 | 0.085398 | 27.65 | #N/A | 0.11977 | 30.3 | #N/A | 100 | 8317 | 91.3 | 22.81
2021-07-19 | 0.082663 | 27.55 | 0.16635 | 30.35 | 0.085437 | 27.39 | #N/A | 0.11973 | 30.15 | #N/A | 100 | 8314 | 91.3 | 22.5
2021-07-19 00:15 | 0.082424 | 27.32 | 0.16594 | 30.25 | 0.085475 | 27.15 | #N/A | 0.11965 | 29.98 | #N/A | 100 | 8310 | 91.28 | 22.18
2021-07-19 00:30 | 0.082185 | 27.09 | 0.16553 | 30.11 | 0.085553 | 26.9 | #N/A | 0.11957 | 29.84 | #N/A | 100 | 8313 | 91.26 | 21.88
2021-07-19 00:45 | 0.082185 | 26.89 | 0.16512 | 29.97 | 0.085631 | 26.72 | #N/A | 0.11961 | 29.66 | #N/A | 100 | 8308 | 91.24 | 21.65
2021-07-19 01:00 | 0.082185 | 26.71 | 0.16512 | 29.86 | 0.085553 | 26.55 | #N/A | 0.11949 | 29.53 | #N/A | 100 | 8309 | 91.22 | 21.49
2021-07-19 01:15 | 0.081946 | 26.55 | 0.16512 | 29.71 | 0.085631 | 26.37 | #N/A | 0.11973 | 29.36 | #N/A | 100 | 8308 | 91.21 | 21.37
2021-07-19 01:30 | 0.081946 | 26.38 | 0.16512 | 29.57 | 0.085786 | 26.3 | #N/A | 0.11969 | 29.24 | #N/A | 100 | 8304 | 91.19 | 21.28
2021-07-19 01:45 | 0.081946 | 26.28 | 0.16512 | 29.41 | 0.085786 | 26.21 | #N/A | 0.1198 | 29.09 | #N/A | 100 | 8304 | 91.2 | 21.21
2021-07-19 02:00 | 0.081946 | 26.17 | 0.16512 | 29.29 | 0.085708 | 26.1 | #N/A | 0.11965 | 28.95 | #N/A | 100 | 8302 | 91.21 | 21.07
2021-07-19 02:15 | 0.081946 | 26.07 | 0.16512 | 29.18 | 0.085708 | 26.01 | #N/A | 0.11977 | 28.83 | #N/A | 100 | 8302 | 91.2 | 20.98
2021-07-19 02:30 | 0.082185 | 26.01 | 0.16491 | 29.06 | 0.085669 | 26 | #N/A | 0.11992 | 28.72 | #N/A | 100 | 8298 | 91.2 | 21
2021-07-19 02:45 | 0.081946 | 25.99 | 0.16471 | 28.97 | 0.085708 | 25.99 | #N/A | 0.11965 | 28.59 | #N/A | 100 | 8300 | 91.21 | 21.08
2021-07-19 03:00 | 0.081946 | 25.91 | 0.1645 | 28.85 | 0.085631 | 25.89 | #N/A | 0.11965 | 28.49 | #N/A | 100 | 8298 | 91.2 | 21.09
2021-07-19 03:15 | 0.081946 | 25.82 | 0.16409 | 28.77 | 0.085708 | 25.8 | #N/A | 0.11973 | 28.39 | #N/A | 100 | 8298 | 91.19 | 21.13
2021-07-19 03:30 | 0.081946 | 25.71 | 0.16389 | 28.67 | 0.085669 | 25.71 | #N/A | 0.11965 | 28.29 | #N/A | 100 | 8293 | 91.19 | 21.18
2021-07-19 03:45 | 0.081706 | 25.64 | 0.16368 | 28.6 | 0.085747 | 25.61 | #N/A | 0.11961 | 28.2 | #N/A | 100 | 8294 | 91.18 | 21.17
2021-07-19 04:00 | 0.081706 | 25.53 | 0.16348 | 28.5 | 0.085825 | 25.46 | #N/A | 0.11977 | 28.11 | #N/A | 100 | 8290 | 91.18 | 21.04
2021-07-19 04:15 | 0.081706 | 25.37 | 0.16348 | 28.4 | 0.085825 | 25.33 | #N/A | 0.11961 | 28.01 | #N/A | 100 | 8290 | 91.17 | 20.77
2021-07-19 04:30 | 0.081946 | 25.26 | 0.16348 | 28.33 | 0.085863 | 25.19 | #N/A | 0.11969 | 27.93 | #N/A | 100 | 8290 | 91.16 | 20.49
2021-07-19 04:45 | 0.081467 | 25.14 | 0.16348 | 28.23 | 0.085863 | 25.07 | #N/A | 0.11953 | 27.85 | #N/A | 100 | 8286 | 91.18 | 20.26
2021-07-19 05:00 | 0.081706 | 25.03 | 0.16348 | 28.18 | 0.085825 | 24.95 | #N/A | 0.11988 | 27.75 | #N/A | 100 | 8286 | 91.19 | 20.13
2021-07-19 05:15 | 0.081706 | 24.96 | 0.16348 | 28.02 | 0.08598 | 24.9 | #N/A | 0.11984 | 27.67 | #N/A | 100 | 8282 | 91.21 | 20.16
2021-07-19 05:30 | 0.081706 | 24.9 | 0.16348 | 27.91 | 0.085902 | 24.87 | #N/A | 0.11973 | 27.57 | #N/A | 100 | 8282 | 91.22 | 20.23
2021-07-19 05:45 | 0.081706 | 24.88 | 0.16348 | 27.87 | 0.085863 | 24.81 | #N/A | 0.11969 | 27.49 | #N/A | 100 | 8282 | 91.24 | 20.34
2021-07-19 06:00 | 0.081946 | 24.89 | 0.16327 | 27.76 | 0.085902 | 24.9 | #N/A | 0.11977 | 27.4 | #N/A | 100 | 8286 | 91.26 | 20.59
2021-07-19 06:15 | 0.081706 | 24.91 | 0.16307 | 27.7 | 0.085863 | 24.9 | #N/A | 0.11969 | 27.31 | #N/A | 100 | 8278 | 91.27 | 20.78
2021-07-19 06:30 | 0.081946 | 24.91 | 0.16307 | 27.61 | 0.085825 | 24.9 | #N/A | 0.11973 | 27.26 | #N/A | 100 | 8278 | 91.29 | 20.89
2021-07-19 06:45 | 0.081706 | 24.88 | 0.16307 | 27.55 | 0.085863 | 24.89 | #N/A | 0.11977 | 27.2 | #N/A | 100 | 8279 | 91.31 | 20.88
2021-07-19 07:00 | 0.081946 | 24.83 | 0.16286 | 27.5 | 0.085863 | 24.8 | #N/A | 0.11969 | 27.13 | #N/A | 100 | 8276 | 91.33 | 20.95
2021-07-19 07:15 | 0.081706 | 24.82 | 0.16265 | 27.43 | 0.085902 | 24.83 | #N/A | 0.11965 | 27.07 | #N/A | 100 | 8275 | 91.37 | 21.05
2021-07-19 07:30 | 0.082902 | 24.74 | 0.16307 | 27.38 | 0.088734 | 24.67 | #N/A | 0.11961 | 27 | #N/A | 100 | 8274 | 91.4 | 20.85
2021-07-19 07:45 | 0.12081 | 23.97 | 0.16348 | 27.3 | 0.10584 | 23.65 | #N/A | 0.11934 | 26.95 | #N/A | 100 | 8273 | 91.37 | 20.07
2021-07-19 08:00 | 0.15914 | 23.23 | 0.16348 | 27.28 | 0.14374 | 23.21 | #N/A | 0.11915 | 26.87 | #N/A | 100 | 8272 | 91.35 | 19.87
2021-07-19 08:15 | 0.16121 | 23.08 | 0.16348 | 27.17 | 0.15712 | 23.15 | 1.1059 | 0.11903 | 26.77 | #N/A | 100 | 8270 | 91.36 | 19.91
2021-07-19 08:30 | 0.15997 | 23.16 | 0.16348 | 27.09 | 0.1577 | 23.34 | 1.0831 | 0.11915 | 26.63 | #N/A | 100 | 8275 | 91.37 | 20.17
2021-07-19 08:45 | 0.15976 | 23.39 | 0.16348 | 26.97 | 0.15774 | 23.69 | 1.0687 | 0.11907 | 26.52 | #N/A | 100 | 8274 | 91.38 | 20.61
2021-07-19 09:00 | 0.15873 | 23.81 | 0.16327 | 26.89 | 0.15697 | 24.17 | 1.0619 | 0.11915 | 26.41 | #N/A | 100 | 8282 | 91.39 | 21.17
2021-07-19 09:15 | 0.15831 | 24.49 | 0.16307 | 26.79 | 0.15576 | 24.95 | 1.0569 | 0.11907 | 26.35 | #N/A | 100 | 8284 | 91.37 | 22.24
2021-07-19 09:30 | 0.15873 | 25.57 | 0.16265 | 26.7 | 0.15433 | 25.96 | 1.0624 | 0.11895 | 26.3 | #N/A | 100 | 8284 | 91.37 | 23.83
2021-07-19 09:45 | 0.15956 | 27.17 | 0.16245 | 26.7 | 0.15274 | 27.4 | 1.0526 | 0.11887 | 26.33 | #N/A | 100 | 8286 | 91.36 | 25.54
2021-07-19 10:00 | 0.15956 | 28.53 | 0.16245 | 26.7 | 0.15076 | 28.87 | 1.0558 | 0.1188 | 26.43 | #N/A | 100 | 8286 | 91.34 | 26.6
2021-07-19 10:15 | 0.15873 | 29.53 | 0.16245 | 26.76 | 0.14894 | 30.05 | #N/A | 0.1186 | 26.59 | #N/A | 100 | 8288 | 91.35 | 27.42
2021-07-19 10:30 | 0.1579 | 30.37 | 0.16265 | 26.87 | 0.14696 | 31.08 | #N/A | 0.11849 | 26.81 | #N/A | 100 | 8292 | 91.37 | 28.2
2021-07-19 10:45 | 0.15685 | 30.94 | 0.16307 | 27.05 | 0.14482 | 31.69 | #N/A | 0.11833 | 27.07 | #N/A | 100 | 8295 | 91.37 | 28.85
2021-07-19 11:00 | 0.15644 | 31.73 | 0.16327 | 27.22 | 0.14281 | 32.53 | #N/A | 0.1186 | 27.35 | #N/A | 100 | 8298 | 91.36 | 29.53
2021-07-19 11:15 | 0.15602 | 32.47 | 0.16348 | 27.42 | 0.14083 | 33.35 | #N/A | 0.11845 | 27.61 | #N/A | 100 | 8307 | 91.36 | 29.84
2021-07-19 11:30 | 0.15623 | 33.36 | 0.16348 | 27.64 | 0.13889 | 34.23 | #N/A | 0.11821 | 27.9 | #N/A | 100 | 8311 | 91.35 | 30.33
2021-07-19 11:45 | 0.15456 | 33.18 | 0.16348 | 27.87 | 0.13753 | 33.8 | #N/A | 0.1181 | 28.2 | #N/A | 100 | 8320 | 91.35 | 30.04
2021-07-19 12:00 | 0.15393 | 33.31 | 0.16368 | 28.15 | 0.1361 | 34.1 | #N/A | 0.11794 | 28.49 | #N/A | 100 | 8331 | 91.34 | 30.26
2021-07-19 12:15 | 0.15393 | 33.87 | 0.16409 | 28.39 | 0.1347 | 34.66 | #N/A | 0.1179 | 28.73 | #N/A | 100 | 8339 | 91.33 | 30.58
2021-07-19 12:30 | 0.15309 | 33.77 | 0.16471 | 28.6 | 0.13361 | 34.61 | #N/A | 0.11779 | 28.98 | #N/A | 100 | 8349 | 91.32 | 30.56
2021-07-19 12:45 | 0.15309 | 34.35 | 0.16512 | 28.8 | 0.13226 | 35.25 | #N/A | 0.11763 | 29.2 | #N/A | 100 | 8361 | 91.32 | 30.68
2021-07-19 13:00 | 0.15225 | 34.51 | 0.16512 | 28.99 | 0.13121 | 35.5 | #N/A | 0.11744 | 29.4 | #N/A | 100 | 8372 | 91.3 | 30.87
2021-07-19 13:15 | 0.15246 | 35.02 | 0.16512 | 29.17 | 0.13039 | 36.22 | #N/A | 0.11732 | 29.62 | #N/A | 100 | 8380 | 91.28 | 31.3
2021-07-19 13:30 | 0.15162 | 34.97 | 0.16512 | 29.37 | 0.12973 | 36.05 | #N/A | 0.11759 | 29.86 | #N/A | 100 | 8387 | 91.26 | 31.2
2021-07-19 13:45 | 0.15099 | 35.06 | 0.16512 | 29.6 | 0.129 | 36.29 | #N/A | 0.11709 | 30.09 | #N/A | 100 | 8396 | 91.24 | 31.33
2021-07-19 14:00 | 0.15056 | 35.11 | 0.16553 | 29.81 | 0.12814 | 36.37 | #N/A | 0.11717 | 30.3 | #N/A | 100 | 8403 | 91.22 | 31.11
2021-07-19 14:15 | 0.14993 | 35.03 | 0.16594 | 29.99 | 0.12745 | 36.36 | #N/A | 0.11701 | 30.51 | #N/A | 100 | 8413 | 91.21 | 30.99
2021-07-19 14:30 | 0.15099 | 35.96 | 0.16635 | 30.15 | 0.12671 | 37.52 | #N/A | 0.11686 | 30.67 | #N/A | 100 | 8428 | 91.19 | 31.84
2021-07-19 14:45 | 0.15183 | 36.71 | 0.16675 | 30.32 | 0.12574 | 38.19 | #N/A | 0.1169 | 30.86 | #N/A | 100 | 8434 | 91.18 | 32.24
2021-07-19 15:00 | 0.15099 | 36.67 | 0.16675 | 30.47 | 0.12504 | 38.15 | #N/A | 0.11647 | 31.08 | #N/A | 100 | 8443 | 91.16 | 32.17
2021-07-19 15:15 | 0.1512 | 37.07 | 0.16675 | 30.64 | 0.12419 | 38.58 | #N/A | 0.11647 | 31.32 | #N/A | 100 | 8454 | 91.14 | 32.46
2021-07-19 15:30 | 0.15141 | 37.38 | 0.16675 | 30.81 | 0.12353 | 38.95 | #N/A | 0.11651 | 31.55 | #N/A | 100 | 8459 | 91.13 | 32.82
2021-07-19 15:45 | 0.15099 | 37.43 | 0.16675 | 30.99 | 0.12302 | 38.91 | #N/A | 0.11635 | 31.79 | #N/A | 100 | 8466 | 91.12 | 32.89
2021-07-19 16:00 | 0.15014 | 37.16 | 0.16716 | 31.2 | 0.1224 | 38.42 | #N/A | 0.11659 | 31.99 | #N/A | 100 | 8467 | 91.12 | 32.79
2021-07-19 16:15 | 0.14909 | 36.74 | 0.16757 | 31.35 | 0.12209 | 37.67 | #N/A | 0.11627 | 32.17 | #N/A | 100 | 8466 | 91.12 | 32.63
2021-07-19 16:30 | 0.14739 | 36.16 | 0.16798 | 31.45 | 0.12182 | 36.74 | #N/A | 0.11593 | 32.29 | #N/A | 100 | 8469 | 91.11 | 32.33
2021-07-19 16:45 | 0.14654 | 35.76 | 0.16818 | 31.57 | 0.12139 | 36.17 | #N/A | 0.11616 | 32.37 | #N/A | 100 | 8475 | 91.1 | 32.41
2021-07-19 17:00 | 0.14505 | 35.24 | 0.16818 | 31.6 | 0.12101 | 35.57 | #N/A | 0.11581 | 32.4 | #N/A | 100 | 8474 | 91.11 | 32.43
2021-07-19 17:15 | 0.14334 | 34.5 | 0.16838 | 31.69 | 0.12074 | 34.83 | #N/A | 0.11616 | 32.39 | #N/A | 100 | 8477 | 91.12 | 32.26
2021-07-19 17:30 | 0.14205 | 33.73 | 0.16838 | 31.7 | 0.12062 | 33.84 | #N/A | 0.11612 | 32.3 | #N/A | 100 | 8477 | 91.12 | 31.98
2021-07-19 17:45 | 0.14076 | 32.98 | 0.16838 | 31.7 | 0.1205 | 32.97 | #N/A | 0.11624 | 32.25 | #N/A | 100 | 8472 | 91.12 | 31.64
2021-07-19 18:00 | 0.13947 | 32.23 | 0.16818 | 31.69 | 0.12043 | 32.27 | #N/A | 0.11608 | 32.15 | #N/A | 100 | 8472 | 91.12 | 31.27
2021-07-19 18:15 | 0.13839 | 31.53 | 0.16818 | 31.6 | 0.12039 | 31.64 | #N/A | 0.11608 | 32.01 | #N/A | 100 | 8469 | 91.13 | 30.73
2021-07-19 18:30 | 0.13731 | 30.9 | 0.16798 | 31.57 | 0.12035 | 31.07 | #N/A | 0.11608 | 31.85 | #N/A | 100 | 8466 | 91.13 | 30.18
2021-07-19 18:45 | 0.13644 | 30.35 | 0.16777 | 31.45 | 0.12019 | 30.55 | #N/A | 0.11627 | 31.66 | #N/A | 100 | 8459 | 91.14 | 29.59
2021-07-19 19:00 | 0.13557 | 29.81 | 0.16737 | 31.35 | 0.12004 | 30.03 | #N/A | 0.11643 | 31.46 | #N/A | 100 | 8453 | 91.15 | 28.91
2021-07-19 19:15 | 0.13492 | 29.34 | 0.16716 | 31.23 | 0.11996 | 29.55 | #N/A | 0.11631 | 31.26 | #N/A | 100 | 8443 | 91.16 | 28.2
2021-07-19 19:30 | 0.13427 | 28.89 | 0.16675 | 31.03 | 0.11988 | 29.11 | #N/A | 0.11662 | 31.05 | #N/A | 100 | 8438 | 91.16 | 27.41
2021-07-19 19:45 | 0.13362 | 28.49 | 0.16675 | 30.85 | 0.11977 | 28.67 | #N/A | 0.11666 | 30.84 | #N/A | 100 | 8427 | 91.17 | 26.64
2021-07-19 20:00 | 0.13274 | 28.06 | 0.16675 | 30.68 | 0.11988 | 28.21 | #N/A | 0.11643 | 30.63 | #N/A | 100 | 8421 | 91.18 | 25.8
2021-07-19 20:15 | 0.1323 | 27.67 | 0.16675 | 30.51 | 0.1198 | 27.81 | #N/A | 0.11647 | 30.43 | #N/A | 100 | 8416 | 91.19 | 24.84
2021-07-19 20:30 | 0.13187 | 27.31 | 0.16635 | 30.35 | 0.11977 | 27.45 | #N/A | 0.11662 | 30.21 | #N/A | 100 | 8412 | 91.2 | 23.87
2021-07-19 20:45 | 0.13121 | 26.99 | 0.16594 | 30.19 | 0.11961 | 27.13 | #N/A | 0.11659 | 30 | #N/A | 100 | 8404 | 91.21 | 23.06
2021-07-19 21:00 | 0.13077 | 26.69 | 0.16553 | 30.03 | 0.11942 | 26.82 | #N/A | 0.11682 | 29.79 | #N/A | 100 | 8403 | 91.23 | 22.52
2021-07-19 21:15 | 0.13033 | 26.37 | 0.16512 | 29.86 | 0.11938 | 26.49 | #N/A | 0.1169 | 29.59 | #N/A | 100 | 8396 | 91.24 | 22.14
2021-07-19 21:30 | 0.12989 | 26.07 | 0.16512 | 29.7 | 0.11942 | 26.19 | #N/A | 0.1167 | 29.39 | #N/A | 100 | 8394 | 91.25 | 21.76
2021-07-19 21:45 | 0.12945 | 25.83 | 0.16512 | 29.47 | 0.11926 | 25.93 | #N/A | 0.1167 | 29.21 | #N/A | 100 | 8392 | 91.26 | 21.49
2021-07-19 22:00 | 0.12901 | 25.6 | 0.16512 | 29.31 | 0.11922 | 25.7 | #N/A | 0.11678 | 29.01 | #N/A | 100 | 8387 | 91.27 | 21.36
2021-07-19 22:15 | 0.12835 | 25.36 | 0.16512 | 29.15 | 0.11911 | 25.45 | #N/A | 0.11701 | 28.83 | #N/A | 100 | 8386 | 91.28 | 21.37
2021-07-19 22:30 | 0.12835 | 25.14 | 0.16491 | 28.99 | 0.11903 | 25.23 | #N/A | 0.11693 | 28.65 | #N/A | 100 | 8381 | 91.28 | 21.36
2021-07-19 22:45 | 0.12791 | 24.95 | 0.16471 | 28.84 | 0.11891 | 25.03 | #N/A | 0.1169 | 28.47 | #N/A | 100 | 8379 | 91.28 | 21.15
2021-07-19 23:00 | 0.12747 | 24.77 | 0.1643 | 28.7 | 0.11883 | 24.84 | #N/A | 0.11693 | 28.3 | #N/A | 100 | 8378 | 91.28 | 20.82
2021-07-19 23:15 | 0.12703 | 24.59 | 0.16389 | 28.56 | 0.11883 | 24.65 | #N/A | 0.11697 | 28.15 | #N/A | 100 | 8351 | 91.29 | 20.56
2021-07-19 23:30 | 0.12681 | 24.4 | 0.16348 | 28.42 | 0.11876 | 24.49 | #N/A | 0.11709 | 27.98 | #N/A | 100 | 8361 | 91.3 | 20.31
2021-07-19 23:45 | 0.12659 | 24.23 | 0.16348 | 28.26 | 0.11868 | 24.33 | #N/A | 0.11705 | 27.84 | #N/A | 100 | 8359 | 91.29 | 19.99
2021-07-20 | 0.12637 | 24.07 | 0.16348 | 28.12 | 0.11852 | 24.16 | #N/A | 0.11697 | 27.69 | #N/A | 100 | 8359 | 91.29 | 19.79
2021-07-20 00:15 | 0.12615 | 23.93 | 0.16348 | 27.93 | 0.11849 | 24.03 | #N/A | 0.11701 | 27.54 | #N/A | 100 | 8357 | 91.29 | 19.6
2021-07-20 00:30 | 0.12592 | 23.77 | 0.16348 | 27.83 | 0.11841 | 23.88 | #N/A | 0.11697 | 27.41 | #N/A | 100 | 8353 | 91.29 | 19.53
2021-07-20 00:45 | 0.1257 | 23.66 | 0.16348 | 27.68 | 0.11825 | 23.75 | #N/A | 0.11705 | 27.27 | #N/A | 100 | 8352 | 91.27 | 19.41
2021-07-20 01:00 | 0.12526 | 23.51 | 0.16307 | 27.55 | 0.11821 | 23.62 | #N/A | 0.11705 | 27.15 | #N/A | 100 | 8351 | 91.26 | 19.18
2021-07-20 01:15 | 0.12504 | 23.41 | 0.16286 | 27.45 | 0.11825 | 23.47 | #N/A | 0.11709 | 27.02 | #N/A | 100 | 8351 | 91.26 | 19.03
2021-07-20 01:30 | 0.12482 | 23.27 | 0.16245 | 27.33 | 0.1181 | 23.36 | #N/A | 0.11713 | 26.88 | #N/A | 100 | 8347 | 91.26 | 18.97
2021-07-20 01:45 | 0.1246 | 23.14 | 0.16224 | 27.23 | 0.11806 | 23.24 | #N/A | 0.11717 | 26.77 | #N/A | 100 | 8349 | 91.26 | 18.99
2021-07-20 02:00 | 0.1246 | 23.05 | 0.16204 | 27.1 | 0.11798 | 23.14 | #N/A | 0.11705 | 26.65 | #N/A | 100 | 8347 | 91.25 | 18.84
2021-07-20 02:15 | 0.12437 | 22.91 | 0.16183 | 27.02 | 0.11798 | 23.01 | #N/A | 0.11713 | 26.54 | #N/A | 100 | 8348 | 91.24 | 18.7
2021-07-20 02:30 | 0.12437 | 22.8 | 0.16183 | 26.9 | 0.11787 | 22.88 | #N/A | 0.11713 | 26.43 | #N/A | 100 | 8342 | 91.23 | 18.71
2021-07-20 02:45 | 0.12371 | 22.69 | 0.16183 | 26.8 | 0.11794 | 22.8 | #N/A | 0.11713 | 26.32 | #N/A | 100 | 8342 | 91.23 | 18.71
2021-07-20 03:00 | 0.12348 | 22.61 | 0.16183 | 26.7 | 0.11787 | 22.7 | #N/A | 0.11713 | 26.21 | #N/A | 100 | 8340 | 91.23 | 18.63
2021-07-20 03:15 | 0.12348 | 22.51 | 0.16183 | 26.61 | 0.11783 | 22.62 | #N/A | 0.11724 | 26.1 | #N/A | 100 | 8337 | 91.24 | 18.61
2021-07-20 03:30 | 0.12326 | 22.43 | 0.16183 | 26.51 | 0.11763 | 22.56 | #N/A | 0.11721 | 26 | #N/A | 100 | 8337 | 91.23 | 18.62
2021-07-20 03:45 | 0.12304 | 22.37 | 0.16183 | 26.43 | 0.11763 | 22.45 | #N/A | 0.11728 | 25.9 | #N/A | 100 | 8338 | 91.22 | 18.53
2021-07-20 04:00 | 0.12304 | 22.27 | 0.16162 | 26.3 | 0.11763 | 22.35 | #N/A | 0.11724 | 25.81 | #N/A | 100 | 8334 | 91.23 | 18.39
2021-07-20 04:15 | 0.12304 | 22.17 | 0.16142 | 26.22 | 0.11763 | 22.26 | #N/A | 0.11724 | 25.71 | #N/A | 100 | 8332 | 91.23 | 18.25
2021-07-20 04:30 | 0.12259 | 22.04 | 0.16142 | 26.09 | 0.11755 | 22.17 | #N/A | 0.11724 | 25.63 | #N/A | 100 | 8331 | 91.23 | 18.19
2021-07-20 04:45 | 0.12259 | 22.01 | 0.16121 | 26 | 0.11748 | 22.1 | #N/A | 0.11728 | 25.53 | #N/A | 100 | 8330 | 91.23 | 18.27
2021-07-20 05:00 | 0.12259 | 22.01 | 0.161 | 25.91 | 0.11744 | 22.19 | #N/A | 0.11728 | 25.45 | #N/A | 100 | 8329 | 91.23 | 18.45
2021-07-20 05:15 | 0.12237 | 22.03 | 0.16059 | 25.83 | 0.11736 | 22.11 | #N/A | 0.11732 | 25.36 | #N/A | 100 | 8327 | 91.23 | 18.58
2021-07-20 05:30 | 0.12237 | 21.94 | 0.16038 | 25.77 | 0.11732 | 22.04 | #N/A | 0.11732 | 25.3 | #N/A | 100 | 8327 | 91.23 | 18.46
2021-07-20 05:45 | 0.12215 | 21.81 | 0.16018 | 25.69 | 0.11721 | 21.93 | #N/A | 0.11732 | 25.2 | #N/A | 100 | 8326 | 91.24 | 18.3
2021-07-20 06:00 | 0.1217 | 21.77 | 0.16018 | 25.6 | 0.11717 | 21.89 | #N/A | 0.11728 | 25.12 | #N/A | 100 | 8322 | 91.24 | 18.31
2021-07-20 06:15 | 0.1217 | 21.69 | 0.16018 | 25.55 | 0.11713 | 21.8 | #N/A | 0.11728 | 25.07 | #N/A | 100 | 8324 | 91.26 | 18.28
2021-07-20 06:30 | 0.1217 | 21.67 | 0.16018 | 25.45 | 0.11713 | 21.8 | #N/A | 0.11732 | 25 | #N/A | 100 | 8320 | 91.28 | 18.65
2021-07-20 06:45 | 0.1217 | 21.73 | 0.16018 | 25.4 | 0.1169 | 21.9 | #N/A | 0.11728 | 24.9 | #N/A | 100 | 8320 | 91.27 | 19.13
2021-07-20 07:00 | 0.1217 | 21.86 | 0.16018 | 25.33 | 0.1169 | 22.05 | #N/A | 0.11721 | 24.86 | #N/A | 100 | 8319 | 91.27 | 19.66
2021-07-20 07:15 | 0.12193 | 22.01 | 0.16018 | 25.26 | 0.11666 | 22.2 | #N/A | 0.11724 | 24.8 | #N/A | 100 | 8320 | 91.28 | 20.21
2021-07-20 07:30 | 0.12193 | 22.22 | 0.16018 | 25.2 | 0.11651 | 22.4 | #N/A | 0.11724 | 24.75 | #N/A | 100 | 8320 | 91.29 | 21.06
2021-07-20 07:45 | 0.12193 | 22.4 | 0.16018 | 25.2 | 0.11635 | 22.59 | #N/A | 0.11728 | 24.7 | #N/A | 100 | 8314 | 91.3 | 21.15
2021-07-20 08:00 | 0.12237 | 22.66 | 0.15997 | 25.11 | 0.116 | 22.83 | #N/A | 0.11724 | 24.7 | #N/A | 100 | 8317 | 91.31 | 22.24
2021-07-20 08:15 | 0.12259 | 22.97 | 0.15997 | 25.1 | 0.11585 | 23.13 | #N/A | 0.11717 | 24.7 | #N/A | 100 | 8317 | 91.32 | 22.99
2021-07-20 08:30 | 0.12259 | 23.09 | 0.15976 | 25.1 | 0.11565 | 23.47 | #N/A | 0.11709 | 24.7 | #N/A | 100 | 8316 | 91.33 | 23.44
2021-07-20 08:45 | 0.12282 | 23.31 | 0.15976 | 25.1 | 0.11534 | 23.94 | #N/A | 0.11721 | 24.7 | #N/A | 100 | 8316 | 91.34 | 24.05
2021-07-20 09:00 | 0.12304 | 23.78 | 0.15976 | 25.1 | 0.11503 | 24.39 | #N/A | 0.11705 | 24.79 | #N/A | 100 | 8321 | 91.34 | 24.56
2021-07-20 09:15 | 0.12393 | 24.57 | 0.15976 | 25.1 | 0.11465 | 25 | #N/A | 0.11701 | 24.85 | #N/A | 100 | 8322 | 91.34 | 25.29
2021-07-20 09:30 | 0.12437 | 25.21 | 0.15997 | 25.2 | 0.11437 | 25.44 | #N/A | 0.11697 | 24.94 | #N/A | 100 | 8320 | 91.34 | 25.7
2021-07-20 09:45 | 0.12526 | 25.85 | 0.15997 | 25.23 | 0.11395 | 26.2 | #N/A | 0.1169 | 25.06 | #N/A | 100 | 8321 | 91.34 | 25.95
2021-07-20 10:00 | 0.1257 | 26.28 | 0.16018 | 25.33 | 0.11379 | 26.68 | #N/A | 0.1169 | 25.2 | #N/A | 100 | 8325 | 91.35 | 25.23
2021-07-20 10:15 | 0.12482 | 25.87 | 0.16018 | 25.43 | 0.11387 | 26.21 | #N/A | 0.11682 | 25.35 | #N/A | 100 | 8324 | 91.36 | 24
2021-07-20 10:30 | 0.12393 | 25.28 | 0.16018 | 25.55 | 0.11406 | 25.66 | #N/A | 0.11682 | 25.49 | #N/A | 100 | 8327 | 91.38 | 23.08
2021-07-20 10:45 | 0.12526 | 25.98 | 0.16018 | 25.63 | 0.11364 | 26.87 | #N/A | 0.1167 | 25.6 | #N/A | 100 | 8332 | 91.38 | 24.28
2021-07-20 11:00 | 0.12659 | 26.84 | 0.16018 | 25.71 | 0.11321 | 27.81 | #N/A | 0.11659 | 25.66 | #N/A | 100 | 8339 | 91.37 | 25.02
2021-07-20 11:15 | 0.12769 | 27.79 | 0.16018 | 25.8 | 0.11259 | 29.31 | #N/A | 0.11655 | 25.75 | #N/A | 100 | 8343 | 91.36 | 26.21
2021-07-20 11:30 | 0.12945 | 29.07 | 0.16018 | 25.87 | 0.11224 | 30.83 | #N/A | 0.11616 | 25.91 | #N/A | 100 | 8351 | 91.35 | 27.18
2021-07-20 11:45 | 0.13077 | 30.23 | 0.16038 | 26.02 | 0.11181 | 32.11 | #N/A | 0.11604 | 26.13 | #N/A | 100 | 8362 | 91.33 | 27.87
2021-07-20 12:00 | 0.13209 | 31.39 | 0.16059 | 26.21 | 0.11127 | 33.28 | #N/A | 0.11581 | 26.4 | #N/A | 100 | 8372 | 91.32 | 28.51
2021-07-20 12:15 | 0.1323 | 31.75 | 0.16121 | 26.42 | 0.11108 | 33.35 | #N/A | 0.11573 | 26.71 | #N/A | 100 | 8379 | 91.3 | 28.75
2021-07-20 12:30 | 0.13252 | 32.02 | 0.16162 | 26.66 | 0.11077 | 33.58 | #N/A | 0.11562 | 27.05 | #N/A | 100 | 8383 | 91.29 | 29.09
2021-07-20 12:45 | 0.13209 | 31.92 | 0.16183 | 26.9 | 0.11069 | 33.2 | #N/A | 0.11554 | 27.34 | #N/A | 100 | 8383 | 91.27 | 28.68
2021-07-20 13:00 | 0.13099 | 31.3 | 0.16183 | 27.13 | 0.11053 | 32.55 | #N/A | 0.1155 | 27.61 | #N/A | 100 | 8396 | 91.25 | 28.64
2021-07-20 13:15 | 0.1323 | 32.29 | 0.16183 | 27.34 | 0.11007 | 33.92 | #N/A | 0.11542 | 27.82 | #N/A | 100 | 8402 | 91.24 | 29.4
2021-07-20 13:30 | 0.1323 | 32.57 | 0.16183 | 27.53 | 0.10984 | 34.12 | #N/A | 0.11538 | 28.01 | #N/A | 100 | 8412 | 91.23 | 29.34
2021-07-20 13:45 | 0.1323 | 32.78 | 0.16224 | 27.71 | 0.10941 | 34.52 | #N/A | 0.11519 | 28.21 | #N/A | 100 | 8420 | 91.21 | 29.42
2021-07-20 14:00 | 0.13252 | 33.05 | 0.16265 | 27.91 | 0.10902 | 35.06 | #N/A | 0.11534 | 28.43 | #N/A | 100 | 8431 | 91.19 | 29.59
2021-07-20 14:15 | 0.1334 | 33.65 | 0.16307 | 28.13 | 0.10859 | 35.87 | #N/A | 0.1153 | 28.65 | #N/A | 100 | 8438 | 91.17 | 30.12
2021-07-20 14:30 | 0.13362 | 33.91 | 0.16327 | 28.34 | 0.10828 | 36.11 | #N/A | 0.11519 | 28.89 | #N/A | 100 | 8449 | 91.16 | 30.24
2021-07-20 14:45 | 0.13383 | 34.35 | 0.16348 | 28.53 | 0.10813 | 36.67 | #N/A | 0.11496 | 29.13 | #N/A | 100 | 8456 | 91.14 | 30.58
2021-07-20 15:00 | 0.13383 | 34.62 | 0.16348 | 28.71 | 0.10774 | 36.88 | #N/A | 0.11503 | 29.38 | #N/A | 100 | 8466 | 91.13 | 30.82
2021-07-20 15:15 | 0.13449 | 35.17 | 0.16348 | 28.89 | 0.10728 | 37.43 | #N/A | 0.11499 | 29.63 | #N/A | 100 | 8466 | 91.12 | 31.3
2021-07-20 15:30 | 0.13383 | 34.99 | 0.16348 | 29.07 | 0.10704 | 37.07 | #N/A | 0.11484 | 29.89 | #N/A | 100 | 8472 | 91.1 | 31.19
2021-07-20 15:45 | 0.13383 | 35.23 | 0.16389 | 29.24 | 0.10662 | 37.36 | #N/A | 0.1148 | 30.1 | #N/A | 100 | 8478 | 91.08 | 31.64
2021-07-20 16:00 | 0.13383 | 35.53 | 0.16409 | 29.41 | 0.10623 | 37.51 | #N/A | 0.11441 | 30.31 | #N/A | 100 | 8485 | 91.05 | 32.07
2021-07-20 16:15 | 0.13318 | 35.42 | 0.16471 | 29.6 | 0.10584 | 36.96 | #N/A | 0.11441 | 30.49 | #N/A | 100 | 8486 | 91.03 | 32.02
2021-07-20 16:30 | 0.1323 | 35.07 | 0.16491 | 29.76 | 0.10572 | 36.13 | #N/A | 0.11441 | 30.65 | #N/A | 100 | 8488 | 91.03 | 31.87
2021-07-20 16:45 | 0.13121 | 34.68 | 0.16512 | 29.93 | 0.10549 | 35.49 | #N/A | 0.11434 | 30.79 | #N/A | 100 | 8481 | 91.01 | 31.86
2021-07-20 17:00 | 0.12945 | 33.77 | 0.16512 | 30.05 | 0.10545 | 34.6 | #N/A | 0.11445 | 30.88 | #N/A | 100 | 8487 | 90.99 | 31.16
2021-07-20 17:15 | 0.12791 | 33.03 | 0.16512 | 30.1 | 0.10545 | 33.88 | #N/A | 0.11437 | 30.9 | #N/A | 100 | 8485 | 90.97 | 31
2021-07-20 17:30 | 0.12659 | 32.36 | 0.16512 | 30.2 | 0.10565 | 32.98 | #N/A | 0.11445 | 30.9 | #N/A | 100 | 8485 | 90.96 | 30.85
2021-07-20 17:45 | 0.12548 | 31.75 | 0.16512 | 30.2 | 0.10561 | 32.25 | #N/A | 0.11453 | 30.87 | #N/A | 100 | 8486 | 90.96 | 30.81
2021-07-20 18:00 | 0.1246 | 31.15 | 0.16512 | 30.2 | 0.1058 | 31.61 | #N/A | 0.11453 | 30.79 | #N/A | 100 | 8488 | 90.95 | 30.67
2021-07-20 18:15 | 0.12348 | 30.57 | 0.16512 | 30.2 | 0.10592 | 31.05 | #N/A | 0.11453 | 30.68 | #N/A | 100 | 8482 | 90.94 | 30.34
2021-07-20 18:30 | 0.12282 | 30.06 | 0.16512 | 30.19 | 0.10596 | 30.51 | #N/A | 0.11441 | 30.56 | #N/A | 100 | 8478 | 90.94 | 29.86
2021-07-20 18:45 | 0.12215 | 29.56 | 0.16512 | 30.11 | 0.10603 | 29.96 | #N/A | 0.11457 | 30.43 | #N/A | 100 | 8475 | 90.93 | 29.24
2021-07-20 19:00 | 0.12126 | 29.07 | 0.16512 | 30.06 | 0.10607 | 29.44 | #N/A | 0.11441 | 30.26 | #N/A | 100 | 8471 | 90.94 | 28.54
2021-07-20 19:15 | 0.12081 | 28.61 | 0.16512 | 29.95 | 0.10623 | 28.97 | #N/A | 0.11472 | 30.09 | #N/A | 100 | 8463 | 90.96 | 27.72
2021-07-20 19:30 | 0.12014 | 28.16 | 0.16491 | 29.85 | 0.10627 | 28.48 | #N/A | 0.11461 | 29.91 | #N/A | 100 | 8456 | 90.96 | 26.72
2021-07-20 19:45 | 0.11947 | 27.71 | 0.1645 | 29.72 | 0.10642 | 27.99 | #N/A | 0.11476 | 29.73 | #N/A | 100 | 8447 | 90.98 | 25.63
2021-07-20 20:00 | 0.11902 | 27.26 | 0.1643 | 29.56 | 0.1065 | 27.49 | #N/A | 0.11488 | 29.55 | #N/A | 100 | 8441 | 91 | 24.54
2021-07-20 20:15 | 0.11835 | 26.8 | 0.16368 | 29.4 | 0.10669 | 27 | #N/A | 0.1148 | 29.35 | #N/A | 100 | 8432 | 91 | 23.47
2021-07-20 20:30 | 0.11767 | 26.38 | 0.16348 | 29.25 | 0.10677 | 26.55 | #N/A | 0.11484 | 29.16 | #N/A | 100 | 8428 | 91.01 | 22.45
2021-07-20 20:45 | 0.11745 | 25.98 | 0.16348 | 29.11 | 0.10677 | 26.12 | #N/A | 0.11484 | 28.96 | #N/A | 100 | 8421 | 91.03 | 21.66
2021-07-20 21:00 | 0.117 | 25.61 | 0.16348 | 28.95 | 0.107 | 25.74 | #N/A | 0.11499 | 28.75 | #N/A | 100 | 8420 | 91.06 | 21.09
2021-07-20 21:15 | 0.11632 | 25.27 | 0.16348 | 28.79 | 0.107 | 25.37 | #N/A | 0.11492 | 28.55 | #N/A | 100 | 8414 | 91.08 | 20.65
2021-07-20 21:30 | 0.1161 | 24.97 | 0.16348 | 28.64 | 0.107 | 25.04 | #N/A | 0.11488 | 28.34 | #N/A | 100 | 8412 | 91.11 | 20.28
2021-07-20 21:45 | 0.11565 | 24.69 | 0.16307 | 28.48 | 0.10693 | 24.76 | #N/A | 0.11496 | 28.15 | #N/A | 100 | 8409 | 91.12 | 19.77
2021-07-20 22:00 | 0.11542 | 24.43 | 0.16286 | 28.33 | 0.10693 | 24.5 | #N/A | 0.11496 | 27.95 | #N/A | 100 | 8406 | 91.14 | 19.09
2021-07-20 22:15 | 0.11542 | 24.19 | 0.16245 | 28.15 | 0.10697 | 24.24 | #N/A | 0.11496 | 27.77 | #N/A | 100 | 8403 | 91.16 | 18.63
2021-07-20 22:30 | 0.11497 | 23.91 | 0.16204 | 27.94 | 0.10689 | 23.99 | #N/A | 0.11499 | 27.59 | #N/A | 100 | 8400 | 91.17 | 18.4
2021-07-20 22:45 | 0.11429 | 23.64 | 0.16183 | 27.79 | 0.10697 | 23.7 | #N/A | 0.11496 | 27.42 | #N/A | 100 | 8399 | 91.18 | 17.96
2021-07-20 23:00 | 0.11407 | 23.39 | 0.16183 | 27.65 | 0.10704 | 23.43 | #N/A | 0.11499 | 27.25 | #N/A | 100 | 8398 | 91.19 | 17.52
2021-07-20 23:15 | 0.11384 | 23.12 | 0.16183 | 27.49 | 0.10712 | 23.15 | #N/A | 0.11507 | 27.07 | #N/A | 100 | 8373 | 91.19 | 17.42
2021-07-20 23:30 | 0.11339 | 22.87 | 0.16183 | 27.35 | 0.10712 | 22.91 | #N/A | 0.11511 | 26.89 | #N/A | 100 | 8378 | 91.19 | 17.21
2021-07-20 23:45 | 0.11316 | 22.65 | 0.16183 | 27.2 | 0.10716 | 22.67 | #N/A | 0.11519 | 26.73 | #N/A | 100 | 8376 | 91.2 | 16.92
2021-07-21 | 0.11271 | 22.42 | 0.16162 | 27.06 | 0.1072 | 22.44 | #N/A | 0.11519 | 26.56 | #N/A | 100 | 8376 | 91.2 | 16.6
2021-07-21 00:15 | 0.11225 | 22.22 | 0.16142 | 26.93 | 0.10724 | 22.25 | #N/A | 0.11519 | 26.4 | #N/A | 100 | 8377 | 91.2 | 16.48
2021-07-21 00:30 | 0.11225 | 22.03 | 0.161 | 26.77 | 0.1072 | 22.06 | #N/A | 0.11523 | 26.25 | #N/A | 100 | 8376 | 91.21 | 16.35
2021-07-21 00:45 | 0.11225 | 21.9 | 0.16059 | 26.65 | 0.10724 | 21.92 | #N/A | 0.11527 | 26.07 | #N/A | 100 | 8372 | 91.22 | 16.14
2021-07-21 01:00 | 0.11203 | 21.73 | 0.16018 | 26.51 | 0.10724 | 21.78 | #N/A | 0.11534 | 25.93 | #N/A | 100 | 8375 | 91.21 | 15.9
2021-07-21 01:15 | 0.1118 | 21.61 | 0.16018 | 26.35 | 0.1072 | 21.67 | #N/A | 0.1153 | 25.77 | #N/A | 100 | 8370 | 91.21 | 15.85
2021-07-21 01:30 | 0.1118 | 21.49 | 0.16018 | 26.23 | 0.10712 | 21.57 | #N/A | 0.11534 | 25.65 | #N/A | 100 | 8370 | 91.2 | 15.87
2021-07-21 01:45 | 0.11157 | 21.39 | 0.16018 | 26.05 | 0.10712 | 21.45 | #N/A | 0.11542 | 25.51 | #N/A | 100 | 8368 | 91.2 | 15.8
2021-07-21 02:00 | 0.11134 | 21.26 | 0.16018 | 25.93 | 0.10712 | 21.33 | #N/A | 0.11546 | 25.37 | #N/A | 100 | 8366 | 91.2 | 15.61
2021-07-21 02:15 | 0.11089 | 21.15 | 0.15997 | 25.81 | 0.10712 | 21.21 | #N/A | 0.11542 | 25.26 | #N/A | 100 | 8365 | 91.2 | 15.6
2021-07-21 02:30 | 0.11112 | 21.05 | 0.15976 | 25.69 | 0.10708 | 21.12 | #N/A | 0.1155 | 25.13 | #N/A | 100 | 8366 | 91.19 | 15.49
2021-07-21 02:45 | 0.11066 | 20.96 | 0.15935 | 25.59 | 0.10708 | 21 | #N/A | 0.11554 | 25.03 | #N/A | 100 | 8362 | 91.2 | 15.39
2021-07-21 03:00 | 0.11066 | 20.81 | 0.15914 | 25.46 | 0.10712 | 20.89 | #N/A | 0.11558 | 24.91 | #N/A | 100 | 8364 | 91.19 | 15.33
2021-07-21 03:15 | 0.11066 | 20.74 | 0.15873 | 25.38 | 0.10708 | 20.79 | #N/A | 0.11546 | 24.81 | #N/A | 100 | 8363 | 91.2 | 15.32
2021-07-21 03:30 | 0.11021 | 20.61 | 0.15852 | 25.26 | 0.10704 | 20.7 | #N/A | 0.11558 | 24.7 | #N/A | 100 | 8361 | 91.2 | 15.3
2021-07-21 03:45 | 0.11021 | 20.56 | 0.15852 | 25.17 | 0.10697 | 20.62 | #N/A | 0.11558 | 24.6 | #N/A | 100 | 8358 | 91.19 | 15.19
2021-07-21 04:00 | 0.11021 | 20.43 | 0.15852 | 25.07 | 0.107 | 20.51 | #N/A | 0.11558 | 24.5 | #N/A | 100 | 8358 | 91.19 | 15.15
2021-07-21 04:15 | 0.11021 | 20.39 | 0.15852 | 25 | 0.10697 | 20.43 | #N/A | 0.11558 | 24.39 | #N/A | 100 | 8355 | 91.19 | 15.21
2021-07-21 04:30 | 0.10998 | 20.31 | 0.15852 | 24.91 | 0.10693 | 20.36 | #N/A | 0.11569 | 24.3 | #N/A | 100 | 8357 | 91.2 | 15.14
2021-07-21 04:45 | 0.10952 | 20.21 | 0.15852 | 24.81 | 0.10689 | 20.3 | #N/A | 0.11562 | 24.21 | #N/A | 100 | 8355 | 91.22 | 15.13
2021-07-21 05:00 | 0.10952 | 20.17 | 0.15852 | 24.73 | 0.10681 | 20.23 | #N/A | 0.11558 | 24.1 | #N/A | 100 | 8354 | 91.22 | 15.21
2021-07-21 05:15 | 0.10929 | 20.13 | 0.15852 | 24.64 | 0.10681 | 20.2 | #N/A | 0.11558 | 24.02 | #N/A | 100 | 8352 | 91.22 | 15.26
2021-07-21 05:30 | 0.10929 | 20.05 | 0.15852 | 24.57 | 0.10681 | 20.12 | #N/A | 0.11565 | 23.93 | #N/A | 100 | 8350 | 91.22 | 15.17
2021-07-21 05:45 | 0.10907 | 20 | 0.15831 | 24.49 | 0.10681 | 20.05 | #N/A | 0.11565 | 23.86 | #N/A | 100 | 8350 | 91.23 | 15.16
2021-07-21 06:00 | 0.10907 | 19.91 | 0.15831 | 24.4 | 0.10673 | 20 | #N/A | 0.11558 | 23.78 | #N/A | 100 | 8348 | 91.23 | 15.16
2021-07-21 06:15 | 0.10884 | 19.84 | 0.1581 | 24.33 | 0.10669 | 19.91 | #N/A | 0.11569 | 23.7 | #N/A | 100 | 8347 | 91.22 | 15.28
2021-07-21 06:30 | 0.10884 | 19.82 | 0.1579 | 24.23 | 0.10665 | 19.93 | #N/A | 0.11554 | 23.61 | #N/A | 100 | 8347 | 91.24 | 15.79
2021-07-21 06:45 | 0.10884 | 19.9 | 0.15769 | 24.19 | 0.10658 | 20.04 | #N/A | 0.11554 | 23.53 | #N/A | 100 | 8346 | 91.26 | 16.55
2021-07-21 07:00 | 0.10907 | 20.07 | 0.15727 | 24.1 | 0.10642 | 20.23 | #N/A | 0.11554 | 23.49 | #N/A | 100 | 8346 | 91.26 | 17.4
2021-07-21 07:15 | 0.10929 | 20.27 | 0.15706 | 24.03 | 0.10623 | 20.46 | #N/A | 0.11558 | 23.4 | #N/A | 100 | 8345 | 91.25 | 18.86
2021-07-21 07:30 | 0.10952 | 20.49 | 0.15685 | 24 | 0.10607 | 20.73 | #N/A | 0.1155 | 23.4 | #N/A | 100 | 8344 | 91.26 | 19.99
2021-07-21 07:45 | 0.10952 | 20.72 | 0.15685 | 23.93 | 0.10584 | 20.99 | #N/A | 0.11554 | 23.33 | #N/A | 100 | 8345 | 91.27 | 20.83
2021-07-21 08:00 | 0.10998 | 21.01 | 0.15685 | 23.9 | 0.10565 | 21.28 | #N/A | 0.11542 | 23.3 | #N/A | 100 | 8346 | 91.28 | 21.69
2021-07-21 08:15 | 0.10998 | 21.29 | 0.15685 | 23.89 | 0.10545 | 21.58 | #N/A | 0.1155 | 23.3 | #N/A | 100 | 8345 | 91.27 | 22.55
2021-07-21 08:30 | 0.11021 | 21.6 | 0.15685 | 23.89 | 0.10514 | 21.99 | #N/A | 0.11534 | 23.35 | #N/A | 100 | 8346 | 91.27 | 23.59
2021-07-21 08:45 | 0.11043 | 22 | 0.15685 | 23.89 | 0.10479 | 22.57 | #N/A | 0.11534 | 23.4 | #N/A | 100 | 8346 | 91.27 | 24.93
2021-07-21 09:00 | 0.11112 | 22.59 | 0.15685 | 23.9 | 0.1044 | 23.13 | #N/A | 0.1153 | 23.45 | #N/A | 100 | 8345 | 91.27 | 25.95
2021-07-21 09:15 | 0.11203 | 23.53 | 0.15685 | 23.91 | 0.10409 | 23.62 | #N/A | 0.11523 | 23.54 | #N/A | 100 | 8346 | 91.27 | 26.37
2021-07-21 09:30 | 0.11293 | 24.59 | 0.15685 | 24 | 0.10378 | 24.41 | #N/A | 0.11511 | 23.66 | #N/A | 100 | 8345 | 91.27 | 26.93
2021-07-21 09:45 | 0.11429 | 25.63 | 0.15685 | 24.08 | 0.10344 | 25.64 | #N/A | 0.11503 | 23.82 | #N/A | 100 | 8348 | 91.27 | 27.48
2021-07-21 10:00 | 0.11542 | 26.63 | 0.15727 | 24.21 | 0.10297 | 26.93 | #N/A | 0.11496 | 24.01 | #N/A | 100 | 8345 | 91.27 | 27.47
2021-07-21 10:15 | 0.11565 | 27.15 | 0.15748 | 24.37 | 0.10262 | 27.61 | #N/A | 0.11488 | 24.23 | #N/A | 100 | 8348 | 91.27 | 27.11
2021-07-21 10:30 | 0.11565 | 27.21 | 0.1581 | 24.55 | 0.10243 | 27.79 | #N/A | 0.11484 | 24.49 | #N/A | 100 | 8350 | 91.28 | 26.99
2021-07-21 10:45 | 0.11655 | 27.87 | 0.15831 | 24.74 | 0.10184 | 28.95 | #N/A | 0.11461 | 24.72 | #N/A | 100 | 8355 | 91.28 | 27.88
2021-07-21 11:00 | 0.11767 | 29.11 | 0.15852 | 24.92 | 0.10126 | 30.69 | #N/A | 0.11445 | 24.95 | #N/A | 100 | 8353 | 91.28 | 28.56
2021-07-21 11:15 | 0.11902 | 30.26 | 0.15852 | 25.1 | 0.10064 | 32.07 | #N/A | 0.11434 | 25.21 | #N/A | 100 | 8362 | 91.28 | 28.92
2021-07-21 11:30 | 0.11992 | 31.25 | 0.15852 | 25.31 | 0.10022 | 33.18 | #N/A | 0.11414 | 25.53 | #N/A | 100 | 8368 | 91.27 | 29.2
2021-07-21 11:45 | 0.12059 | 31.99 | 0.15852 | 25.55 | 0.09975 | 34.03 | #N/A | 0.11399 | 25.87 | #N/A | 100 | 8373 | 91.26 | 29.32
2021-07-21 12:00 | 0.12103 | 32.73 | 0.15873 | 25.81 | 0.09913 | 34.87 | #N/A | 0.11383 | 26.24 | #N/A | 100 | 8384 | 91.25 | 29.58
2021-07-21 12:15 | 0.12148 | 33.46 | 0.15914 | 26.09 | 0.098703 | 35.73 | #N/A | 0.11364 | 26.61 | #N/A | 100 | 8393 | 91.24 | 29.82
2021-07-21 12:30 | 0.12193 | 34.05 | 0.15976 | 26.43 | 0.09816 | 36.49 | #N/A | 0.1134 | 26.97 | #N/A | 100 | 8402 | 91.24 | 30.01
2021-07-21 12:45 | 0.1217 | 34.52 | 0.16018 | 26.71 | 0.097733 | 37.07 | #N/A | 0.11329 | 27.35 | #N/A | 100 | 8416 | 91.23 | 30.11
2021-07-21 13:00 | 0.12148 | 34.75 | 0.16018 | 27 | 0.097306 | 37.65 | #N/A | 0.11306 | 27.7 | #N/A | 100 | 8428 | 91.21 | 30.42
2021-07-21 13:15 | 0.12103 | 35.05 | 0.16018 | 27.28 | 0.096686 | 38.3 | #N/A | 0.11298 | 28.05 | #N/A | 100 | 8440 | 91.2 | 30.74
2021-07-21 13:30 | 0.12081 | 35.15 | 0.1608 | 27.57 | 0.096065 | 38.72 | #N/A | 0.11271 | 28.39 | #N/A | 100 | 8448 | 91.19 | 30.89
2021-07-21 13:45 | 0.12036 | 35.29 | 0.16142 | 27.84 | 0.095561 | 39.07 | #N/A | 0.11286 | 28.75 | #N/A | 100 | 8455 | 91.18 | 31.09
2021-07-21 14:00 | 0.11992 | 35.36 | 0.16183 | 28.17 | 0.095212 | 39.14 | #N/A | 0.11259 | 29.07 | #N/A | 100 | 8463 | 91.17 | 31.09
2021-07-21 14:15 | 0.12014 | 35.63 | 0.16183 | 28.45 | 0.094746 | 39.38 | #N/A | 0.11243 | 29.4 | #N/A | 100 | 8471 | 91.16 | 31.4
2021-07-21 14:30 | 0.12014 | 35.99 | 0.16183 | 28.69 | 0.094281 | 39.69 | #N/A | 0.11236 | 29.69 | #N/A | 100 | 8481 | 91.14 | 31.84
2021-07-21 14:45 | 0.12036 | 36.35 | 0.16204 | 28.92 | 0.09366 | 39.93 | #N/A | 0.11228 | 29.97 | #N/A | 100 | 8488 | 91.13 | 32.18
2021-07-21 15:00 | 0.12036 | 36.66 | 0.16245 | 29.15 | 0.093156 | 40.18 | #N/A | 0.11224 | 30.24 | #N/A | 100 | 8491 | 91.13 | 32.57
2021-07-21 15:15 | 0.12014 | 36.87 | 0.16307 | 29.37 | 0.092613 | 40.22 | #N/A | 0.11209 | 30.51 | #N/A | 100 | 8497 | 91.11 | 32.77
2021-07-21 15:30 | 0.11969 | 37.09 | 0.16327 | 29.58 | 0.092147 | 40.31 | #N/A | 0.11189 | 30.73 | #N/A | 100 | 8497 | 91.1 | 33.28
2021-07-21 15:45 | 0.11902 | 37.3 | 0.16348 | 29.79 | 0.091449 | 40.28 | #N/A | 0.11197 | 30.97 | #N/A | 100 | 8498 | 91.08 | 33.69
2021-07-21 16:00 | 0.11857 | 37.14 | 0.16348 | 29.98 | 0.091178 | 39.74 | #N/A | 0.11174 | 31.17 | #N/A | 100 | 8496 | 91.06 | 33.62
2021-07-21 16:15 | 0.117 | 36.62 | 0.16348 | 30.14 | 0.090906 | 38.83 | #N/A | 0.1117 | 31.37 | #N/A | 100 | 8482 | 91.05 | 33.22
2021-07-21 16:30 | 0.11497 | 35.7 | 0.16348 | 30.3 | 0.09079 | 37.42 | #N/A | 0.11181 | 31.51 | #N/A | 100 | 8477 | 91.05 | 32.19
2021-07-21 16:45 | 0.11316 | 34.89 | 0.16368 | 30.43 | 0.09079 | 36.39 | #N/A | 0.11193 | 31.6 | #N/A | 100 | 8485 | 91.04 | 31.97
2021-07-21 17:00 | 0.1118 | 34.43 | 0.16389 | 30.5 | 0.090635 | 36.13 | #N/A | 0.11158 | 31.6 | #N/A | 100 | 8488 | 91.03 | 32.22
2021-07-21 17:15 | 0.11089 | 34.03 | 0.16389 | 30.57 | 0.090402 | 35.53 | #N/A | 0.11185 | 31.57 | #N/A | 100 | 8487 | 91.02 | 32.23
2021-07-21 17:30 | 0.10975 | 33.6 | 0.16389 | 30.6 | 0.090518 | 34.7 | #N/A | 0.11162 | 31.5 | #N/A | 100 | 8489 | 91.01 | 32.39
2021-07-21 17:45 | 0.10861 | 33.04 | 0.16389 | 30.6 | 0.090441 | 33.82 | #N/A | 0.11162 | 31.45 | #N/A | 100 | 8486 | 91 | 32.25
2021-07-21 18:00 | 0.10769 | 32.33 | 0.16389 | 30.6 | 0.090557 | 33.03 | #N/A | 0.1115 | 31.39 | #N/A | 100 | 8484 | 90.99 | 31.73
2021-07-21 18:15 | 0.10655 | 31.67 | 0.16389 | 30.6 | 0.090518 | 32.37 | #N/A | 0.11166 | 31.27 | #N/A | 100 | 8482 | 90.99 | 31.29
2021-07-21 18:30 | 0.10563 | 31.11 | 0.16368 | 30.56 | 0.090557 | 31.77 | #N/A | 0.11178 | 31.14 | #N/A | 100 | 8478 | 90.98 | 30.78
2021-07-21 18:45 | 0.10471 | 30.64 | 0.16368 | 30.5 | 0.090635 | 31.21 | #N/A | 0.11189 | 30.99 | #N/A | 100 | 8469 | 90.98 | 30.16
2021-07-21 19:00 | 0.10425 | 30.17 | 0.16348 | 30.43 | 0.090673 | 30.68 | #N/A | 0.11178 | 30.84 | #N/A | 100 | 8462 | 90.99 | 29.45
2021-07-21 19:15 | 0.10379 | 29.68 | 0.16348 | 30.33 | 0.090635 | 30.13 | #N/A | 0.11212 | 30.65 | #N/A | 100 | 8450 | 91 | 28.49
2021-07-21 19:30 | 0.1031 | 29.23 | 0.16348 | 30.24 | 0.090673 | 29.62 | #N/A | 0.11197 | 30.49 | #N/A | 100 | 8440 | 91 | 27.46
2021-07-21 19:45 | 0.10264 | 28.82 | 0.16348 | 30.11 | 0.090712 | 29.13 | #N/A | 0.11201 | 30.31 | #N/A | 100 | 8434 | 91.02 | 26.23
2021-07-21 20:00 | 0.10194 | 28.39 | 0.16348 | 29.99 | 0.090712 | 28.64 | #N/A | 0.11224 | 30.11 | #N/A | 100 | 8429 | 91.03 | 24.76
2021-07-21 20:15 | 0.10148 | 27.97 | 0.16327 | 29.87 | 0.090828 | 28.18 | #N/A | 0.11212 | 29.92 | #N/A | 100 | 8423 | 91.05 | 23.46
2021-07-21 20:30 | 0.10102 | 27.6 | 0.16307 | 29.72 | 0.090984 | 27.77 | #N/A | 0.11232 | 29.73 | #N/A | 100 | 8415 | 91.06 | 22.45
2021-07-21 20:45 | 0.10079 | 27.23 | 0.16286 | 29.54 | 0.090984 | 27.36 | #N/A | 0.11259 | 29.53 | #N/A | 100 | 8414 | 91.07 | 21.85
2021-07-21 21:00 | 0.10055 | 26.91 | 0.16245 | 29.37 | 0.091061 | 27 | #N/A | 0.1124 | 29.33 | #N/A | 100 | 8409 | 91.09 | 21.56
2021-07-21 21:15 | 0.10009 | 26.57 | 0.16204 | 29.23 | 0.091061 | 26.67 | #N/A | 0.11228 | 29.15 | #N/A | 100 | 8405 | 91.1 | 21.33
2021-07-21 21:30 | 0.099858 | 26.29 | 0.16183 | 29.07 | 0.0911 | 26.33 | #N/A | 0.11236 | 28.95 | #N/A | 100 | 8406 | 91.12 | 21.19
2021-07-21 21:45 | 0.099394 | 26.01 | 0.16183 | 28.95 | 0.0911 | 26.03 | #N/A | 0.11236 | 28.76 | #N/A | 100 | 8400 | 91.15 | 20.88
2021-07-21 22:00 | 0.099394 | 25.74 | 0.16183 | 28.79 | 0.0911 | 25.76 | #N/A | 0.11243 | 28.57 | #N/A | 100 | 8398 | 91.16 | 20.76
2021-07-21 22:15 | 0.099162 | 25.51 | 0.16183 | 28.65 | 0.091178 | 25.51 | #N/A | 0.1124 | 28.39 | #N/A | 100 | 8395 | 91.17 | 20.65
2021-07-21 22:30 | 0.098929 | 25.29 | 0.16183 | 28.52 | 0.091139 | 25.29 | #N/A | 0.1124 | 28.22 | #N/A | 100 | 8391 | 91.18 | 20.64
2021-07-21 22:45 | 0.098697 | 25.09 | 0.16162 | 28.37 | 0.091178 | 25.1 | #N/A | 0.11251 | 28.05 | #N/A | 100 | 8387 | 91.19 | 20.65
2021-07-21 23:00 | 0.098464 | 24.93 | 0.16142 | 28.23 | 0.091139 | 24.91 | #N/A | 0.11247 | 27.89 | #N/A | 100 | 8388 | 91.2 | 20.33
2021-07-21 23:15 | 0.098232 | 24.75 | 0.161 | 28.06 | 0.091178 | 24.7 | #N/A | 0.11243 | 27.74 | #N/A | 100 | 8361 | 91.2 | 20.12
2021-07-21 23:30 | 0.097999 | 24.55 | 0.16059 | 27.89 | 0.091178 | 24.49 | #N/A | 0.11251 | 27.57 | #N/A | 100 | 8369 | 91.21 | 20
2021-07-21 23:45 | 0.097766 | 24.37 | 0.16038 | 27.76 | 0.091294 | 24.3 | #N/A | 0.11263 | 27.44 | #N/A | 100 | 8370 | 91.23 | 19.77
2021-07-22 | 0.097533 | 24.18 | 0.16018 | 27.65 | 0.091294 | 24.11 | #N/A | 0.11259 | 27.29 | #N/A | 100 | 8368 | 91.23 | 19.58
2021-07-22 00:15 | 0.0973 | 24.01 | 0.16018 | 27.51 | 0.091294 | 23.94 | #N/A | 0.11259 | 27.15 | #N/A | 100 | 8366 | 91.23 | 19.44
2021-07-22 00:30 | 0.0973 | 23.85 | 0.16018 | 27.4 | 0.091294 | 23.75 | #N/A | 0.11255 | 27.01 | #N/A | 100 | 8363 | 91.23 | 19.3
2021-07-22 00:45 | 0.097067 | 23.67 | 0.16018 | 27.29 | 0.091333 | 23.58 | #N/A | 0.11255 | 26.87 | #N/A | 100 | 8361 | 91.23 | 19.09
2021-07-22 01:00 | 0.096834 | 23.53 | 0.16018 | 27.15 | 0.091255 | 23.42 | #N/A | 0.11263 | 26.75 | #N/A | 100 | 8362 | 91.23 | 18.8
2021-07-22 01:15 | 0.096834 | 23.36 | 0.15976 | 27.06 | 0.091372 | 23.25 | #N/A | 0.11267 | 26.62 | #N/A | 100 | 8357 | 91.23 | 18.48
2021-07-22 01:30 | 0.0966 | 23.19 | 0.15956 | 26.93 | 0.091333 | 23.09 | #N/A | 0.11271 | 26.47 | #N/A | 100 | 8358 | 91.23 | 18.34
2021-07-22 01:45 | 0.096367 | 23.05 | 0.15914 | 26.84 | 0.091372 | 22.95 | #N/A | 0.11267 | 26.37 | #N/A | 100 | 8357 | 91.23 | 18.26
2021-07-22 02:00 | 0.096133 | 22.95 | 0.15893 | 26.72 | 0.091449 | 22.82 | #N/A | 0.11274 | 26.24 | #N/A | 100 | 8355 | 91.23 | 18.38
2021-07-22 02:15 | 0.096133 | 22.81 | 0.15852 | 26.62 | 0.091488 | 22.71 | #N/A | 0.11278 | 26.12 | #N/A | 100 | 8355 | 91.23 | 18.8
2021-07-22 02:30 | 0.0959 | 22.73 | 0.15852 | 26.51 | 0.091449 | 22.63 | #N/A | 0.11282 | 26 | #N/A | 100 | 8352 | 91.22 | 19.1
2021-07-22 02:45 | 0.0959 | 22.64 | 0.15852 | 26.39 | 0.091527 | 22.57 | #N/A | 0.11282 | 25.89 | #N/A | 100 | 8351 | 91.21 | 19.19
2021-07-22 03:00 | 0.0959 | 22.55 | 0.15852 | 26.3 | 0.091449 | 22.47 | #N/A | 0.11286 | 25.78 | #N/A | 100 | 8353 | 91.21 | 19.12
2021-07-22 03:15 | 0.095666 | 22.47 | 0.15852 | 26.17 | 0.09141 | 22.38 | #N/A | 0.11286 | 25.68 | #N/A | 100 | 8349 | 91.22 | 18.94
2021-07-22 03:30 | 0.095666 | 22.37 | 0.15852 | 26.05 | 0.09141 | 22.29 | #N/A | 0.11286 | 25.57 | #N/A | 100 | 8347 | 91.22 | 18.63
2021-07-22 03:45 | 0.095666 | 22.23 | 0.15852 | 25.96 | 0.091449 | 22.17 | #N/A | 0.11286 | 25.49 | #N/A | 100 | 8346 | 91.22 | 18.27
2021-07-22 04:00 | 0.095666 | 22.14 | 0.15852 | 25.87 | 0.091449 | 22.07 | #N/A | 0.11278 | 25.39 | #N/A | 100 | 8346 | 91.22 | 17.9
2021-07-22 04:15 | 0.095198 | 22.01 | 0.15852 | 25.8 | 0.09141 | 21.95 | #N/A | 0.11294 | 25.3 | #N/A | 100 | 8342 | 91.22 | 17.57
2021-07-22 04:30 | 0.095432 | 21.91 | 0.15831 | 25.69 | 0.091449 | 21.85 | #N/A | 0.1129 | 25.21 | #N/A | 100 | 8342 | 91.22 | 17.27
2021-07-22 04:45 | 0.095198 | 21.79 | 0.1581 | 25.6 | 0.091449 | 21.74 | #N/A | 0.11282 | 25.11 | #N/A | 100 | 8342 | 91.22 | 16.98
2021-07-22 05:00 | 0.095198 | 21.67 | 0.1581 | 25.53 | 0.09141 | 21.64 | #N/A | 0.1129 | 25.03 | #N/A | 100 | 8339 | 91.22 | 16.75
2021-07-22 05:15 | 0.094964 | 21.59 | 0.1579 | 25.43 | 0.091527 | 21.53 | #N/A | 0.11294 | 24.93 | #N/A | 100 | 8341 | 91.22 | 16.58
2021-07-22 05:30 | 0.09473 | 21.46 | 0.15748 | 25.37 | 0.091527 | 21.42 | #N/A | 0.11294 | 24.85 | #N/A | 100 | 8336 | 91.22 | 16.42
2021-07-22 05:45 | 0.094496 | 21.37 | 0.15727 | 25.27 | 0.091488 | 21.32 | #N/A | 0.11294 | 24.76 | #N/A | 100 | 8335 | 91.23 | 16.29
2021-07-22 06:00 | 0.09473 | 21.27 | 0.15727 | 25.2 | 0.091527 | 21.21 | #N/A | 0.11286 | 24.69 | #N/A | 100 | 8333 | 91.24 | 16.34
2021-07-22 06:15 | 0.09473 | 21.2 | 0.15685 | 25.12 | 0.091449 | 21.2 | #N/A | 0.11298 | 24.6 | #N/A | 100 | 8332 | 91.25 | 16.63
2021-07-22 06:30 | 0.094262 | 21.21 | 0.15685 | 25.04 | 0.091488 | 21.2 | #N/A | 0.1129 | 24.5 | #N/A | 100 | 8332 | 91.25 | 17.31
2021-07-22 06:45 | 0.094496 | 21.22 | 0.15685 | 24.99 | 0.091488 | 21.31 | #N/A | 0.11294 | 24.43 | #N/A | 100 | 8330 | 91.26 | 18.3
2021-07-22 07:00 | 0.09473 | 21.35 | 0.15685 | 24.9 | 0.091294 | 21.45 | #N/A | 0.1129 | 24.35 | #N/A | 100 | 8328 | 91.26 | 19.27
2021-07-22 07:15 | 0.094964 | 21.5 | 0.15685 | 24.83 | 0.091216 | 21.63 | #N/A | 0.11282 | 24.3 | #N/A | 100 | 8330 | 91.27 | 20.23
2021-07-22 07:30 | 0.094964 | 21.68 | 0.15685 | 24.8 | 0.091061 | 21.82 | #N/A | 0.11286 | 24.24 | #N/A | 100 | 8329 | 91.27 | 21.35
2021-07-22 07:45 | 0.094964 | 21.87 | 0.15685 | 24.71 | 0.090867 | 22.06 | #N/A | 0.11282 | 24.2 | #N/A | 100 | 8330 | 91.28 | 22.45
2021-07-22 08:00 | 0.095198 | 22.07 | 0.15685 | 24.7 | 0.090712 | 22.31 | #N/A | 0.11286 | 24.2 | #N/A | 100 | 8333 | 91.28 | 23.45
2021-07-22 08:15 | 0.095198 | 22.33 | 0.15685 | 24.62 | 0.090479 | 22.59 | #N/A | 0.11271 | 24.2 | #N/A | 100 | 8330 | 91.29 | 24.26
2021-07-22 08:30 | 0.095432 | 22.57 | 0.15685 | 24.6 | 0.090247 | 22.97 | #N/A | 0.11278 | 24.2 | #N/A | 100 | 8332 | 91.3 | 25.16
2021-07-22 08:45 | 0.095432 | 22.92 | 0.15685 | 24.6 | 0.089975 | 23.47 | #N/A | 0.11263 | 24.2 | #N/A | 100 | 8333 | 91.3 | 26.28
2021-07-22 09:00 | 0.0959 | 23.41 | 0.15685 | 24.6 | 0.089704 | 23.99 | #N/A | 0.11251 | 24.25 | #N/A | 100 | 8333 | 91.3 | 27.14
2021-07-22 09:15 | 0.0966 | 24.23 | 0.15685 | 24.63 | 0.089471 | 24.49 | #N/A | 0.11247 | 24.33 | #N/A | 100 | 8328 | 91.29 | 27.72
2021-07-22 09:30 | 0.097067 | 25.25 | 0.15685 | 24.7 | 0.089277 | 25.23 | #N/A | 0.11232 | 24.44 | #N/A | 100 | 8332 | 91.29 | 28.36
2021-07-22 09:45 | 0.097999 | 26.36 | 0.15685 | 24.79 | 0.088928 | 26.49 | #N/A | 0.11236 | 24.58 | #N/A | 100 | 8330 | 91.29 | 28.78
2021-07-22 10:00 | 0.099162 | 27.42 | 0.15685 | 24.89 | 0.08823 | 28.05 | #N/A | 0.11224 | 24.75 | #N/A | 100 | 8328 | 91.28 | 29.36
2021-07-22 10:15 | 0.10032 | 28.45 | 0.15685 | 25.03 | 0.08757 | 29.67 | #N/A | 0.11205 | 24.98 | #N/A | 100 | 8328 | 91.28 | 30.06
2021-07-22 10:30 | 0.10102 | 29.48 | 0.15685 | 25.17 | 0.087105 | 31.12 | #N/A | 0.11193 | 25.22 | #N/A | 100 | 8330 | 91.27 | 30.41
2021-07-22 10:45 | 0.10148 | 30.41 | 0.15685 | 25.37 | 0.086484 | 32.38 | #N/A | 0.11181 | 25.52 | #N/A | 100 | 8329 | 91.27 | 30.59
2021-07-22 11:00 | 0.10217 | 31.24 | 0.15727 | 25.59 | 0.085941 | 33.53 | #N/A | 0.11162 | 25.83 | #N/A | 100 | 8334 | 91.27 | 30.84
2021-07-22 11:15 | 0.10264 | 32.05 | 0.15769 | 25.81 | 0.08532 | 34.55 | #N/A | 0.11139 | 26.19 | #N/A | 100 | 8337 | 91.27 | 31.02
2021-07-22 11:30 | 0.10264 | 32.85 | 0.1581 | 26.1 | 0.084855 | 35.52 | #N/A | 0.11115 | 26.54 | #N/A | 100 | 8347 | 91.26 | 31.31
2021-07-22 11:45 | 0.10287 | 33.43 | 0.15852 | 26.39 | 0.084234 | 36.15 | #N/A | 0.11104 | 26.91 | #N/A | 100 | 8351 | 91.25 | 31.27
2021-07-22 12:00 | 0.10264 | 33.71 | 0.15852 | 26.67 | 0.083807 | 36.43 | #N/A | 0.11084 | 27.29 | #N/A | 100 | 8361 | 91.24 | 31.47
2021-07-22 12:15 | 0.10264 | 34.22 | 0.15852 | 26.95 | 0.083303 | 37.19 | #N/A | 0.11061 | 27.63 | #N/A | 100 | 8373 | 91.23 | 31.86
2021-07-22 12:30 | 0.10264 | 34.77 | 0.15852 | 27.2 | 0.082605 | 37.79 | #N/A | 0.11049 | 27.97 | #N/A | 100 | 8373 | 91.21 | 31.97
2021-07-22 12:45 | 0.10171 | 34.62 | 0.15893 | 27.45 | 0.082411 | 37.39 | #N/A | 0.11046 | 28.31 | #N/A | 100 | 8378 | 91.2 | 31.57
2021-07-22 13:00 | 0.10055 | 34.36 | 0.15956 | 27.71 | 0.082178 | 37.01 | #N/A | 0.11022 | 28.61 | #N/A | 100 | 8393 | 91.18 | 31.28
2021-07-22 13:15 | 0.099626 | 34.12 | 0.15997 | 27.94 | 0.081907 | 36.83 | #N/A | 0.1103 | 28.88 | #N/A | 100 | 8394 | 91.17 | 31.17
2021-07-22 13:30 | 0.098929 | 34.04 | 0.16018 | 28.23 | 0.081519 | 37.19 | #N/A | 0.11034 | 29.09 | #N/A | 100 | 8409 | 91.16 | 31.46
2021-07-22 13:45 | 0.098697 | 34.37 | 0.16018 | 28.42 | 0.080821 | 38.01 | #N/A | 0.11015 | 29.27 | #N/A | 100 | 8422 | 91.14 | 31.97
2021-07-22 14:00 | 0.098697 | 34.79 | 0.16018 | 28.6 | 0.080239 | 38.78 | #N/A | 0.10999 | 29.47 | #N/A | 100 | 8430 | 91.12 | 32.41
2021-07-22 14:15 | 0.097999 | 34.82 | 0.16018 | 28.77 | 0.079967 | 38.31 | #N/A | 0.10991 | 29.69 | #N/A | 100 | 8435 | 91.12 | 32
2021-07-22 14:30 | 0.097533 | 34.91 | 0.16059 | 28.96 | 0.079502 | 38.41 | #N/A | 0.10987 | 29.93 | #N/A | 100 | 8446 | 91.1 | 32.37
2021-07-22 14:45 | 0.097533 | 35.32 | 0.161 | 29.13 | 0.078881 | 38.81 | #N/A | 0.1098 | 30.13 | #N/A | 100 | 8447 | 91.1 | 32.7
2021-07-22 15:00 | 0.0973 | 35.47 | 0.16142 | 29.29 | 0.078338 | 38.75 | #N/A | 0.10964 | 30.33 | #N/A | 100 | 8457 | 91.09 | 32.9
2021-07-22 15:15 | 0.097067 | 35.9 | 0.16162 | 29.44 | 0.078028 | 39.19 | #N/A | 0.10976 | 30.53 | #N/A | 100 | 8462 | 91.08 | 33.38
2021-07-22 15:30 | 0.096834 | 36.21 | 0.16183 | 29.63 | 0.077523 | 39.4 | #N/A | 0.10945 | 30.7 | #N/A | 100 | 8467 | 91.06 | 33.72
2021-07-22 15:45 | 0.096133 | 36.33 | 0.16183 | 29.79 | 0.077252 | 39.16 | #N/A | 0.10933 | 30.88 | #N/A | 100 | 8466 | 91.05 | 33.81
2021-07-22 16:00 | 0.095198 | 36.11 | 0.16183 | 29.94 | 0.077097 | 38.48 | #N/A | 0.10937 | 31.05 | #N/A | 100 | 8472 | 91.03 | 33.58
2021-07-22 16:15 | 0.09473 | 36.13 | 0.16183 | 30.08 | 0.077019 | 38.12 | #N/A | 0.10945 | 31.19 | #N/A | 100 | 8470 | 91.02 | 33.81
2021-07-22 16:30 | 0.093793 | 36.03 | 0.16183 | 30.19 | 0.076786 | 37.42 | #N/A | 0.10902 | 31.31 | #N/A | 100 | 8476 | 91.01 | 33.77
2021-07-22 16:45 | 0.092854 | 35.87 | 0.16183 | 30.3 | 0.07667 | 36.72 | #N/A | 0.10906 | 31.4 | #N/A | 100 | 8475 | 90.99 | 33.82
2021-07-22 17:00 | 0.091442 | 35.51 | 0.16183 | 30.4 | 0.076786 | 36.11 | #N/A | 0.10914 | 31.41 | #N/A | 100 | 8477 | 90.98 | 33.72
2021-07-22 17:15 | 0.090028 | 34.83 | 0.16183 | 30.49 | 0.076631 | 35.81 | #N/A | 0.10921 | 31.5 | #N/A | 100 | 8475 | 90.96 | 33.66
2021-07-22 17:30 | 0.088846 | 34.22 | 0.16183 | 30.51 | 0.076631 | 35.05 | #N/A | 0.10918 | 31.5 | #N/A | 100 | 8475 | 90.95 | 33.49
2021-07-22 17:45 | 0.087662 | 33.66 | 0.16204 | 30.6 | 0.076786 | 34.18 | #N/A | 0.10906 | 31.45 | #N/A | 100 | 8471 | 90.94 | 33.15
2021-07-22 18:00 | 0.086476 | 32.96 | 0.16204 | 30.6 | 0.076748 | 33.44 | #N/A | 0.10918 | 31.4 | #N/A | 100 | 8469 | 90.93 | 32.74
2021-07-22 18:15 | 0.085287 | 32.35 | 0.16204 | 30.6 | 0.076825 | 32.81 | #N/A | 0.10906 | 31.34 | #N/A | 100 | 8465 | 90.92 | 32.29
2021-07-22 18:30 | 0.084573 | 31.8 | 0.16183 | 30.6 | 0.076825 | 32.25 | #N/A | 0.10914 | 31.24 | #N/A | 100 | 8461 | 90.92 | 31.86
2021-07-22 18:45 | 0.083619 | 31.37 | 0.16183 | 30.57 | 0.076864 | 31.75 | #N/A | 0.10925 | 31.11 | #N/A | 100 | 8456 | 90.93 | 31.34
2021-07-22 19:00 | 0.082902 | 30.95 | 0.16183 | 30.5 | 0.076864 | 31.29 | #N/A | 0.10914 | 30.97 | #N/A | 100 | 8447 | 90.94 | 30.71
2021-07-22 19:15 | 0.082424 | 30.52 | 0.16183 | 30.45 | 0.076864 | 30.83 | #N/A | 0.10918 | 30.84 | #N/A | 100 | 8442 | 90.94 | 29.96
2021-07-22 19:30 | 0.081706 | 30.11 | 0.16183 | 30.35 | 0.076864 | 30.37 | #N/A | 0.10937 | 30.67 | #N/A | 100 | 8431 | 90.95 | 29.03
2021-07-22 19:45 | 0.080987 | 29.69 | 0.16183 | 30.27 | 0.076903 | 29.87 | #N/A | 0.10945 | 30.54 | #N/A | 100 | 8422 | 90.96 | 27.97
2021-07-22 20:00 | 0.080508 | 29.27 | 0.16183 | 30.16 | 0.077058 | 29.39 | #N/A | 0.10949 | 30.36 | #N/A | 100 | 8414 | 90.98 | 26.86
2021-07-22 20:15 | 0.079787 | 28.84 | 0.16183 | 30.06 | 0.077058 | 28.91 | #N/A | 0.10968 | 30.21 | #N/A | 100 | 8407 | 90.99 | 25.77
2021-07-22 20:30 | 0.079307 | 28.45 | 0.16183 | 29.94 | 0.077213 | 28.47 | #N/A | 0.10956 | 30.03 | #N/A | 100 | 8400 | 91 | 24.94
2021-07-22 20:45 | 0.079066 | 28.09 | 0.16142 | 29.84 | 0.07733 | 28.09 | #N/A | 0.10949 | 29.85 | #N/A | 100 | 8397 | 91.02 | 24.3
2021-07-22 21:00 | 0.078585 | 27.78 | 0.16121 | 29.7 | 0.077523 | 27.76 | #N/A | 0.10941 | 29.67 | #N/A | 100 | 8393 | 91.03 | 23.71
2021-07-22 21:15 | 0.078344 | 27.51 | 0.161 | 29.52 | 0.077523 | 27.46 | #N/A | 0.10972 | 29.49 | #N/A | 100 | 8388 | 91.04 | 23.35
2021-07-22 21:30 | 0.077622 | 27.18 | 0.16059 | 29.37 | 0.077679 | 27.16 | #N/A | 0.10964 | 29.33 | #N/A | 100 | 8387 | 91.06 | 22.78
2021-07-22 21:45 | 0.077622 | 26.92 | 0.16018 | 29.24 | 0.077601 | 26.87 | #N/A | 0.10976 | 29.15 | #N/A | 100 | 8384 | 91.08 | 22.31
2021-07-22 22:00 | 0.07738 | 26.65 | 0.16018 | 29.13 | 0.077679 | 26.59 | #N/A | 0.10964 | 28.99 | #N/A | 100 | 8381 | 91.09 | 22.05
2021-07-22 22:15 | 0.077139 | 26.41 | 0.16018 | 28.99 | 0.077717 | 26.35 | #N/A | 0.10968 | 28.83 | #N/A | 100 | 8377 | 91.09 | 21.81
2021-07-22 22:30 | 0.076656 | 26.17 | 0.16018 | 28.85 | 0.077795 | 26.1 | #N/A | 0.10968 | 28.66 | #N/A | 100 | 8374 | 91.1 | 21.87
2021-07-22 22:45 | 0.076656 | 25.97 | 0.16018 | 28.75 | 0.07795 | 25.9 | #N/A | 0.10976 | 28.51 | #N/A | 100 | 8373 | 91.1 | 22.13
2021-07-22 23:00 | 0.076415 | 25.81 | 0.15997 | 28.63 | 0.077911 | 25.74 | #N/A | 0.10976 | 28.35 | #N/A | 100 | 8371 | 91.1 | 22.4
2021-07-22 23:15 | 0.076173 | 25.67 | 0.15976 | 28.49 | 0.07795 | 25.6 | #N/A | 0.10972 | 28.21 | #N/A | 100 | 8350 | 91.09 | 22.63
2021-07-22 23:30 | 0.076173 | 25.51 | 0.15935 | 28.37 | 0.07795 | 25.45 | #N/A | 0.1098 | 28.06 | #N/A | 100 | 8354 | 91.09 | 22.66
2021-07-22 23:45 | 0.076173 | 25.36 | 0.15893 | 28.25 | 0.078028 | 25.32 | #N/A | 0.10984 | 27.94 | #N/A | 100 | 8353 | 91.09 | 22.73
2021-07-23 | 0.076173 | 25.3 | 0.15873 | 28.14 | 0.078028 | 25.23 | #N/A | 0.10984 | 27.8 | #N/A | 100 | 8351 | 91.08 | 22.89
2021-07-23 00:15 | 0.075931 | 25.2 | 0.15852 | 27.95 | 0.077989 | 25.15 | #N/A | 0.1098 | 27.68 | #N/A | 100 | 8347 | 91.07 | 22.91
2021-07-23 00:30 | 0.075931 | 25.11 | 0.15852 | 27.87 | 0.078067 | 25.05 | #N/A | 0.10991 | 27.56 | #N/A | 100 | 8349 | 91.06 | 22.75
2021-07-23 00:45 | 0.075931 | 25.01 | 0.15852 | 27.75 | 0.078105 | 24.97 | #N/A | 0.10984 | 27.45 | #N/A | 100 | 8346 | 91.05 | 22.66
2021-07-23 01:00 | 0.07569 | 24.94 | 0.15852 | 27.66 | 0.078105 | 24.87 | #N/A | 0.10995 | 27.35 | #N/A | 100 | 8342 | 91.04 | 22.57
2021-07-23 01:15 | 0.075448 | 24.86 | 0.15852 | 27.56 | 0.078144 | 24.74 | #N/A | 0.10995 | 27.25 | #N/A | 100 | 8340 | 91.05 | 22.38
2021-07-23 01:30 | 0.075206 | 24.7 | 0.15852 | 27.48 | 0.078222 | 24.59 | #N/A | 0.10999 | 27.15 | #N/A | 100 | 8339 | 91.05 | 22.13
2021-07-23 01:45 | 0.075206 | 24.56 | 0.15852 | 27.38 | 0.078338 | 24.45 | #N/A | 0.10999 | 27.04 | #N/A | 100 | 8338 | 91.06 | 21.96
2021-07-23 02:00 | 0.075206 | 24.45 | 0.15852 | 27.3 | 0.078144 | 24.3 | #N/A | 0.10999 | 26.95 | #N/A | 100 | 8336 | 91.06 | 21.71
2021-07-23 02:15 | 0.074964 | 24.31 | 0.15831 | 27.22 | 0.078338 | 24.15 | #N/A | 0.10999 | 26.85 | #N/A | 100 | 8333 | 91.06 | 21.34
2021-07-23 02:30 | 0.074964 | 24.15 | 0.1581 | 27.11 | 0.078377 | 24.03 | #N/A | 0.11003 | 26.76 | #N/A | 100 | 8332 | 91.05 | 21.03
2021-07-23 02:45 | 0.074964 | 24.03 | 0.1581 | 27.06 | 0.078416 | 23.87 | #N/A | 0.10999 | 26.65 | #N/A | 100 | 8329 | 91.05 | 20.74
2021-07-23 03:00 | 0.074721 | 23.89 | 0.1579 | 26.96 | 0.078416 | 23.73 | #N/A | 0.10999 | 26.57 | #N/A | 100 | 8328 | 91.05 | 20.46
2021-07-23 03:15 | 0.074721 | 23.75 | 0.15748 | 26.9 | 0.078493 | 23.58 | #N/A | 0.11007 | 26.47 | #N/A | 100 | 8327 | 91.05 | 20.17
2021-07-23 03:30 | 0.074721 | 23.63 | 0.15727 | 26.8 | 0.078493 | 23.44 | #N/A | 0.11003 | 26.38 | #N/A | 100 | 8327 | 91.06 | 19.79
2021-07-23 03:45 | 0.074721 | 23.47 | 0.15706 | 26.71 | 0.078532 | 23.27 | #N/A | 0.11003 | 26.28 | #N/A | 100 | 8323 | 91.07 | 19.3
2021-07-23 04:00 | 0.074479 | 23.31 | 0.15685 | 26.63 | 0.07861 | 23.13 | #N/A | 0.11007 | 26.18 | #N/A | 100 | 8320 | 91.06 | 18.74
2021-07-23 04:15 | 0.074479 | 23.14 | 0.15685 | 26.55 | 0.078687 | 22.95 | #N/A | 0.11007 | 26.09 | #N/A | 100 | 8307 | 91.05 | 18.26
2021-07-23 04:30 | 0.074237 | 22.99 | 0.15685 | 26.48 | 0.078765 | 22.79 | #N/A | 0.11007 | 25.99 | #N/A | 100 | 8319 | 91.05 | 17.8
2021-07-23 04:45 | 0.074237 | 22.82 | 0.15685 | 26.37 | 0.078881 | 22.65 | #N/A | 0.11011 | 25.9 | #N/A | 100 | 8318 | 91.05 | 17.46
2021-07-23 05:00 | 0.074237 | 22.68 | 0.15685 | 26.3 | 0.07892 | 22.53 | #N/A | 0.11018 | 25.79 | #N/A | 100 | 8315 | 91.04 | 17.24
2021-07-23 05:15 | 0.074237 | 22.55 | 0.15685 | 26.17 | 0.078998 | 22.39 | #N/A | 0.11018 | 25.7 | #N/A | 100 | 8314 | 91.04 | 17.16
2021-07-23 05:30 | 0.074237 | 22.43 | 0.15685 | 26.07 | 0.078998 | 22.29 | #N/A | 0.11015 | 25.61 | #N/A | 100 | 8313 | 91.04 | 17.05
2021-07-23 05:45 | 0.073994 | 22.33 | 0.15685 | 25.98 | 0.079036 | 22.17 | #N/A | 0.11022 | 25.5 | #N/A | 100 | 8311 | 91.04 | 16.95
2021-07-23 06:00 | 0.073994 | 22.24 | 0.15665 | 25.89 | 0.079153 | 22.07 | #N/A | 0.11015 | 25.41 | #N/A | 100 | 8310 | 91.06 | 16.84
2021-07-23 06:15 | 0.073994 | 22.13 | 0.15644 | 25.8 | 0.079153 | 22 | #N/A | 0.11026 | 25.32 | #N/A | 100 | 8308 | 91.08 | 17.06
2021-07-23 06:30 | 0.073994 | 22.16 | 0.15644 | 25.72 | 0.079153 | 22.07 | #N/A | 0.11022 | 25.23 | #N/A | 100 | 8307 | 91.09 | 18.01
2021-07-23 06:45 | 0.074237 | 22.25 | 0.15602 | 25.63 | 0.079114 | 22.24 | #N/A | 0.11022 | 25.14 | #N/A | 100 | 8308 | 91.1 | 19.18
2021-07-23 07:00 | 0.074237 | 22.35 | 0.15581 | 25.57 | 0.079075 | 22.35 | #N/A | 0.11022 | 25.09 | #N/A | 100 | 8307 | 91.09 | 19.81
2021-07-23 07:15 | 0.074237 | 22.48 | 0.1556 | 25.5 | 0.078959 | 22.56 | #N/A | 0.11011 | 25 | #N/A | 100 | 8313 | 91.11 | 20.95
2021-07-23 07:30 | 0.074479 | 22.85 | 0.1556 | 25.4 | 0.078765 | 23.11 | #N/A | 0.11011 | 24.97 | #N/A | 100 | 8311 | 91.12 | 22.03
2021-07-23 07:45 | 0.074721 | 23.19 | 0.15539 | 25.4 | 0.078687 | 23.43 | #N/A | 0.11015 | 24.9 | #N/A | 100 | 8311 | 91.12 | 21.81
2021-07-23 08:00 | 0.074721 | 23.34 | 0.15519 | 25.33 | 0.078726 | 23.61 | #N/A | 0.11007 | 24.9 | #N/A | 100 | 8311 | 91.12 | 22.9
2021-07-23 08:15 | 0.074721 | 23.61 | 0.15519 | 25.3 | 0.078454 | 23.92 | #N/A | 0.11011 | 24.9 | #N/A | 100 | 8309 | 91.12 | 23.49
2021-07-23 08:30 | 0.074721 | 23.85 | 0.15519 | 25.3 | 0.078416 | 24.25 | #N/A | 0.10999 | 24.9 | #N/A | 100 | 8314 | 91.11 | 25.17
2021-07-23 08:45 | 0.074964 | 24.18 | 0.15519 | 25.3 | 0.078299 | 24.69 | #N/A | 0.10991 | 24.99 | #N/A | 100 | 8313 | 91.12 | 26.04
2021-07-23 09:00 | 0.074964 | 24.61 | 0.15519 | 25.3 | 0.078144 | 25.22 | #N/A | 0.10995 | 25.01 | #N/A | 100 | 8314 | 91.12 | 26.58
2021-07-23 09:15 | 0.07569 | 25.4 | 0.15519 | 25.3 | 0.077989 | 25.73 | #N/A | 0.10984 | 25.1 | #N/A | 100 | 8318 | 91.11 | 27.31
2021-07-23 09:30 | 0.076173 | 26.53 | 0.15519 | 25.4 | 0.077717 | 26.65 | #N/A | 0.1098 | 25.21 | #N/A | 100 | 8322 | 91.11 | 28.13
2021-07-23 09:45 | 0.076656 | 27.51 | 0.15519 | 25.43 | 0.077562 | 27.71 | #N/A | 0.10964 | 25.34 | #N/A | 100 | 8320 | 91.12 | 27.76
2021-07-23 10:00 | 0.076898 | 27.77 | 0.1556 | 25.55 | 0.077291 | 28.35 | #N/A | 0.10964 | 25.51 | #N/A | 100 | 8320 | 91.12 | 27.91
2021-07-23 10:15 | 0.07738 | 28.59 | 0.1556 | 25.66 | 0.076786 | 29.87 | #N/A | 0.10949 | 25.71 | #N/A | 100 | 8322 | 91.1 | 28.94
2021-07-23 10:30 | 0.077863 | 29.66 | 0.15602 | 25.81 | 0.076515 | 31.44 | #N/A | 0.10933 | 25.91 | #N/A | 100 | 8323 | 91.09 | 29.25
2021-07-23 10:45 | 0.078585 | 30.64 | 0.15644 | 25.95 | 0.076049 | 32.81 | #N/A | 0.10914 | 26.15 | #N/A | 100 | 8323 | 91.09 | 29.54
2021-07-23 11:00 | 0.079066 | 31.53 | 0.15665 | 26.17 | 0.075739 | 33.91 | #N/A | 0.10902 | 26.43 | #N/A | 100 | 8326 | 91.09 | 29.82
2021-07-23 11:15 | 0.079307 | 32.25 | 0.15685 | 26.39 | 0.075274 | 34.73 | #N/A | 0.1089 | 26.73 | #N/A | 100 | 8332 | 91.09 | 30.17
2021-07-23 11:30 | 0.079547 | 32.89 | 0.15685 | 26.61 | 0.07508 | 35.41 | #N/A | 0.10879 | 27.05 | #N/A | 100 | 8336 | 91.07 | 30.52
2021-07-23 11:45 | 0.079307 | 33.16 | 0.15685 | 26.83 | 0.074886 | 35.49 | #N/A | 0.10863 | 27.38 | #N/A | 100 | 8343 | 91.06 | 30.48
2021-07-23 12:00 | 0.079307 | 33.44 | 0.15685 | 27.06 | 0.074575 | 35.86 | #N/A | 0.10848 | 27.69 | #N/A | 100 | 8349 | 91.04 | 30.74
2021-07-23 12:15 | 0.079307 | 33.83 | 0.15706 | 27.28 | 0.074265 | 36.44 | #N/A | 0.10832 | 27.97 | #N/A | 100 | 8361 | 91.03 | 31.15
2021-07-23 12:30 | 0.079547 | 34.71 | 0.15769 | 27.5 | 0.073722 | 37.76 | #N/A | 0.10817 | 28.25 | #N/A | 100 | 8371 | 91.01 | 31.68
2021-07-23 12:45 | 0.079787 | 35.37 | 0.1581 | 27.71 | 0.073334 | 38.68 | #N/A | 0.10797 | 28.53 | #N/A | 100 | 8380 | 90.99 | 32.15
2021-07-23 13:00 | 0.079787 | 35.86 | 0.15831 | 27.94 | 0.072791 | 39.53 | #N/A | 0.1079 | 28.83 | #N/A | 100 | 8394 | 90.97 | 32.45
2021-07-23 13:15 | 0.079547 | 36.16 | 0.15852 | 28.25 | 0.072364 | 40.07 | #N/A | 0.10774 | 29.16 | #N/A | 100 | 8402 | 90.95 | 32.65
2021-07-23 13:30 | 0.079307 | 36.27 | 0.15852 | 28.5 | 0.072015 | 40.49 | #N/A | 0.10755 | 29.47 | #N/A | 100 | 8415 | 90.94 | 32.94
2021-07-23 13:45 | 0.079066 | 36.45 | 0.15852 | 28.73 | 0.071666 | 40.94 | #N/A | 0.10751 | 29.81 | #N/A | 100 | 8425 | 90.93 | 33.31
2021-07-23 14:00 | 0.078826 | 36.63 | 0.15852 | 28.99 | 0.071123 | 41.28 | #N/A | 0.10739 | 30.13 | #N/A | 100 | 8431 | 90.92 | 33.63
2021-07-23 14:15 | 0.078585 | 36.95 | 0.15893 | 29.21 | 0.070774 | 41.53 | #N/A | 0.10743 | 30.44 | #N/A | 100 | 8442 | 90.9 | 33.91
2021-07-23 14:30 | 0.078826 | 37.27 | 0.15976 | 29.46 | 0.070503 | 41.73 | #N/A | 0.10728 | 30.74 | #N/A | 100 | 8450 | 90.88 | 34.25
2021-07-23 14:45 | 0.078585 | 37.55 | 0.15997 | 29.75 | 0.070231 | 41.75 | #N/A | 0.10716 | 31.01 | #N/A | 100 | 8455 | 90.88 | 34.45
2021-07-23 15:00 | 0.078344 | 37.79 | 0.16018 | 29.97 | 0.069727 | 41.8 | #N/A | 0.10712 | 31.28 | #N/A | 100 | 8460 | 90.87 | 34.7
2021-07-23 15:15 | 0.077863 | 37.89 | 0.16018 | 30.15 | 0.069688 | 41.65 | #N/A | 0.10685 | 31.51 | #N/A | 100 | 8466 | 90.86 | 34.85
2021-07-23 15:30 | 0.077622 | 37.97 | 0.16018 | 30.33 | 0.069339 | 41.59 | #N/A | 0.10677 | 31.73 | #N/A | 100 | 8466 | 90.84 | 35.13
2021-07-23 15:45 | 0.077139 | 38.09 | 0.16038 | 30.5 | 0.069145 | 41.41 | #N/A | 0.10677 | 31.91 | #N/A | 100 | 8468 | 90.82 | 35.38
2021-07-23 16:00 | 0.076656 | 38.03 | 0.1608 | 30.65 | 0.069184 | 40.86 | #N/A | 0.10654 | 32.07 | #N/A | 100 | 8471 | 90.81 | 35.5
2021-07-23 16:15 | 0.076173 | 37.94 | 0.161 | 30.79 | 0.069106 | 40.22 | #N/A | 0.10662 | 32.22 | #N/A | 100 | 8469 | 90.8 | 35.58
2021-07-23 16:30 | 0.075448 | 37.76 | 0.16121 | 30.92 | 0.069145 | 39.37 | #N/A | 0.10669 | 32.33 | #N/A | 100 | 8467 | 90.79 | 35.6
2021-07-23 16:45 | 0.074721 | 37.45 | 0.16142 | 31.11 | 0.069261 | 38.38 | #N/A | 0.10654 | 32.4 | #N/A | 100 | 8468 | 90.77 | 35.53
2021-07-23 17:00 | 0.073509 | 37.01 | 0.16162 | 31.2 | 0.069378 | 37.76 | #N/A | 0.1065 | 32.47 | #N/A | 100 | 8466 | 90.76 | 35.47
2021-07-23 17:15 | 0.072537 | 36.38 | 0.16183 | 31.3 | 0.069339 | 37.47 | #N/A | 0.10654 | 32.5 | #N/A | 100 | 8462 | 90.74 | 35.32
2021-07-23 17:30 | 0.07132 | 35.78 | 0.16183 | 31.37 | 0.069533 | 36.63 | #N/A | 0.10669 | 32.49 | #N/A | 100 | 8459 | 90.72 | 35
2021-07-23 17:45 | 0.070832 | 35.22 | 0.16183 | 31.4 | 0.06961 | 35.79 | #N/A | 0.10658 | 32.4 | #N/A | 100 | 8457 | 90.7 | 34.82
2021-07-23 18:00 | 0.069856 | 34.49 | 0.16183 | 31.4 | 0.069843 | 35.03 | #N/A | 0.10665 | 32.38 | #N/A | 100 | 8454 | 90.68 | 34.56
2021-07-23 18:15 | 0.069123 | 33.85 | 0.16183 | 31.4 | 0.069959 | 34.41 | #N/A | 0.10658 | 32.29 | #N/A | 100 | 8448 | 90.66 | 34.28
2021-07-23 18:30 | 0.068389 | 33.35 | 0.16183 | 31.4 | 0.069998 | 33.9 | #N/A | 0.10673 | 32.19 | #N/A | 100 | 8443 | 90.66 | 33.88
2021-07-23 18:45 | 0.067899 | 32.93 | 0.16162 | 31.4 | 0.069998 | 33.43 | #N/A | 0.10685 | 32.07 | #N/A | 100 | 8433 | 90.67 | 33.02
2021-07-23 19:00 | 0.067654 | 32.55 | 0.16162 | 31.32 | 0.070115 | 33.01 | #N/A | 0.10708 | 31.94 | #N/A | 100 | 8422 | 90.68 | 32.4
2021-07-23 19:15 | 0.066919 | 32.18 | 0.16142 | 31.27 | 0.070231 | 32.63 | #N/A | 0.10665 | 31.8 | #N/A | 100 | 8412 | 90.67 | 31.72
2021-07-23 19:30 | 0.066428 | 31.8 | 0.16142 | 31.2 | 0.070309 | 32.23 | #N/A | 0.107 | 31.66 | #N/A | 100 | 8406 | 90.67 | 31.19
2021-07-23 19:45 | 0.065936 | 31.45 | 0.161 | 31.1 | 0.070464 | 31.8 | #N/A | 0.10697 | 31.52 | #N/A | 100 | 8393 | 90.68 | 30.64
2021-07-23 20:00 | 0.06569 | 31.08 | 0.1608 | 30.97 | 0.070503 | 31.34 | #N/A | 0.10673 | 31.37 | #N/A | 100 | 8390 | 90.71 | 29.94
2021-07-23 20:15 | 0.065444 | 30.64 | 0.16059 | 30.87 | 0.07124 | 30.66 | #N/A | 0.10685 | 31.24 | #N/A | 100 | 8380 | 90.77 | 28.52
2021-07-23 20:30 | 0.064706 | 29.77 | 0.16038 | 30.77 | 0.071705 | 29.31 | #N/A | 0.107 | 31.06 | #N/A | 100 | 8378 | 90.78 | 26.29
2021-07-23 20:45 | 0.063967 | 28.92 | 0.16018 | 30.67 | 0.072132 | 28.2 | #N/A | 0.107 | 30.9 | #N/A | 100 | 8371 | 90.82 | 25.69
2021-07-23 21:00 | 0.066182 | 28.01 | 0.16121 | 30.53 | 0.077213 | 26.91 | #N/A | 0.10681 | 30.69 | #N/A | 100 | 8367 | 90.87 | 23.51
2021-07-23 21:15 | 0.080987 | 26.77 | 0.161 | 30.41 | 0.081868 | 25.71 | #N/A | 0.10693 | 30.45 | #N/A | 100 | 8361 | 90.82 | 22.65
2021-07-23 21:30 | 0.089319 | 25.91 | 0.16038 | 30.26 | 0.083885 | 25.09 | #N/A | 0.10681 | 30.16 | #N/A | 100 | 8360 | 90.81 | 22.88
2021-07-23 21:45 | 0.091678 | 25.37 | 0.16018 | 30.07 | 0.085281 | 24.76 | #N/A | 0.10681 | 29.86 | #N/A | 100 | 8355 | 90.81 | 23.09
2021-07-23 22:00 | 0.092854 | 25.17 | 0.16018 | 29.88 | 0.086406 | 24.81 | #N/A | 0.10673 | 29.56 | #N/A | 100 | 8360 | 90.81 | 23.01
2021-07-23 22:15 | 0.094027 | 25.24 | 0.15997 | 29.65 | 0.087182 | 25.01 | #N/A | 0.10669 | 29.28 | #N/A | 100 | 8352 | 90.83 | 23.16
2021-07-23 22:30 | 0.094027 | 24.81 | 0.15935 | 29.41 | 0.088656 | 24.46 | #N/A | 0.10673 | 29.03 | #N/A | 100 | 8353 | 90.81 | 23.89
2021-07-23 22:45 | 0.095432 | 24.49 | 0.15873 | 29.21 | 0.08982 | 24.23 | #N/A | 0.10673 | 28.8 | #N/A | 100 | 8350 | 90.82 | 23.86
2021-07-23 23:00 | 0.0959 | 24.41 | 0.15852 | 29.03 | 0.090673 | 24.2 | #N/A | 0.10685 | 28.59 | #N/A | 100 | 8346 | 90.83 | 23.68
2021-07-23 23:15 | 0.096133 | 24.3 | 0.15852 | 28.84 | 0.09141 | 24.11 | #N/A | 0.10689 | 28.37 | #N/A | 100 | 8293 | 90.84 | 23.58
2021-07-23 23:30 | 0.096133 | 24.08 | 0.15852 | 28.67 | 0.092031 | 23.85 | #N/A | 0.10685 | 28.18 | #N/A | 100 | 8327 | 90.85 | 23.2
2021-07-23 23:45 | 0.096133 | 23.88 | 0.15852 | 28.52 | 0.092652 | 23.7 | #N/A | 0.10693 | 28 | #N/A | 100 | 8327 | 90.85 | 22.57
2021-07-24 | 0.096367 | 23.76 | 0.15831 | 28.36 | 0.093233 | 23.59 | #N/A | 0.10697 | 27.83 | #N/A | 100 | 8326 | 90.86 | 22.08
2021-07-24 00:15 | 0.096133 | 23.65 | 0.1581 | 28.21 | 0.093621 | 23.5 | #N/A | 0.107 | 27.66 | #N/A | 100 | 8325 | 90.87 | 21.66
2021-07-24 00:30 | 0.096133 | 23.53 | 0.15748 | 27.97 | 0.094164 | 23.4 | #N/A | 0.107 | 27.51 | #N/A | 100 | 8323 | 90.87 | 21.33
2021-07-24 00:45 | 0.096133 | 23.42 | 0.15727 | 27.85 | 0.09463 | 23.29 | #N/A | 0.10708 | 27.35 | #N/A | 100 | 8323 | 90.87 | 21.17
2021-07-24 01:00 | 0.0959 | 23.26 | 0.15685 | 27.72 | 0.094979 | 23.12 | #N/A | 0.10712 | 27.23 | #N/A | 100 | 8320 | 90.88 | 21.44
2021-07-24 01:15 | 0.095666 | 23.09 | 0.15685 | 27.57 | 0.095406 | 22.91 | #N/A | 0.10724 | 27.07 | #N/A | 100 | 8315 | 90.89 | 21.62
2021-07-24 01:30 | 0.095666 | 22.93 | 0.15685 | 27.47 | 0.095716 | 22.75 | #N/A | 0.10716 | 26.94 | #N/A | 100 | 8317 | 90.9 | 21.56
2021-07-24 01:45 | 0.095666 | 22.82 | 0.15685 | 27.33 | 0.095949 | 22.64 | #N/A | 0.10724 | 26.81 | #N/A | 100 | 8313 | 90.9 | 21.52
2021-07-24 02:00 | 0.095432 | 22.71 | 0.15685 | 27.23 | 0.096259 | 22.55 | #N/A | 0.1072 | 26.66 | #N/A | 100 | 8314 | 90.92 | 21.45
2021-07-24 02:15 | 0.095432 | 22.62 | 0.15685 | 27.1 | 0.096453 | 22.43 | #N/A | 0.10728 | 26.55 | #N/A | 100 | 8314 | 90.92 | 21.57
2021-07-24 02:30 | 0.095198 | 22.54 | 0.15644 | 26.98 | 0.096686 | 22.39 | #N/A | 0.10716 | 26.42 | #N/A | 100 | 8311 | 90.92 | 21.81
2021-07-24 02:45 | 0.094964 | 22.49 | 0.15623 | 26.89 | 0.096763 | 22.3 | #N/A | 0.1072 | 26.31 | #N/A | 100 | 8308 | 90.91 | 21.81
2021-07-24 03:00 | 0.09473 | 22.43 | 0.15602 | 26.77 | 0.096918 | 22.29 | #N/A | 0.10716 | 26.18 | #N/A | 100 | 8305 | 90.9 | 21.7
2021-07-24 03:15 | 0.09473 | 22.4 | 0.1556 | 26.69 | 0.097074 | 22.2 | #N/A | 0.10728 | 26.07 | #N/A | 100 | 8306 | 90.89 | 21.55
2021-07-24 03:30 | 0.09473 | 22.31 | 0.15539 | 26.57 | 0.097151 | 22.17 | #N/A | 0.10724 | 25.97 | #N/A | 100 | 8306 | 90.89 | 21.45
2021-07-24 03:45 | 0.094496 | 22.24 | 0.15519 | 26.49 | 0.097345 | 22.1 | #N/A | 0.10728 | 25.88 | #N/A | 100 | 8303 | 90.89 | 21.3
2021-07-24 04:00 | 0.094496 | 22.24 | 0.15519 | 26.37 | 0.097384 | 22.1 | #N/A | 0.10724 | 25.78 | #N/A | 100 | 8301 | 90.87 | 21.04
2021-07-24 04:15 | 0.094262 | 22.16 | 0.15519 | 26.3 | 0.097462 | 22.03 | #N/A | 0.10724 | 25.7 | #N/A | 100 | 8299 | 90.85 | 20.96
2021-07-24 04:30 | 0.094027 | 22.09 | 0.15519 | 26.17 | 0.097578 | 21.99 | #N/A | 0.10724 | 25.6 | #N/A | 100 | 8297 | 90.84 | 20.81
2021-07-24 04:45 | 0.094027 | 22.01 | 0.15519 | 26.07 | 0.097656 | 21.9 | #N/A | 0.1072 | 25.51 | #N/A | 100 | 8297 | 90.82 | 20.67
2021-07-24 05:00 | 0.093793 | 21.97 | 0.15519 | 25.99 | 0.097733 | 21.87 | #N/A | 0.10724 | 25.43 | #N/A | 100 | 8294 | 90.82 | 20.5
2021-07-24 05:15 | 0.093793 | 21.89 | 0.15519 | 25.91 | 0.097811 | 21.8 | #N/A | 0.10728 | 25.35 | #N/A | 100 | 8296 | 90.83 | 20.23
2021-07-24 05:30 | 0.093793 | 21.85 | 0.15519 | 25.81 | 0.097888 | 21.8 | #N/A | 0.10731 | 25.29 | #N/A | 100 | 8292 | 90.85 | 19.8
2021-07-24 05:45 | 0.093558 | 21.81 | 0.15498 | 25.77 | 0.097927 | 21.8 | #N/A | 0.10728 | 25.2 | #N/A | 100 | 8289 | 90.88 | 19.41
2021-07-24 06:00 | 0.093558 | 21.73 | 0.15477 | 25.68 | 0.098005 | 21.71 | #N/A | 0.10731 | 25.12 | #N/A | 100 | 8288 | 90.89 | 19.2
2021-07-24 06:15 | 0.093558 | 21.71 | 0.15477 | 25.6 | 0.098082 | 21.7 | #N/A | 0.10728 | 25.07 | #N/A | 100 | 8289 | 90.91 | 19.14
2021-07-24 06:30 | 0.093558 | 21.7 | 0.15456 | 25.55 | 0.098121 | 21.73 | #N/A | 0.10724 | 25 | #N/A | 100 | 8290 | 90.91 | 19.58
2021-07-24 06:45 | 0.093558 | 21.78 | 0.15435 | 25.47 | 0.098043 | 21.83 | #N/A | 0.10724 | 24.92 | #N/A | 100 | 8285 | 90.91 | 20.53
2021-07-24 07:00 | 0.093558 | 21.93 | 0.15414 | 25.4 | 0.098043 | 22.02 | #N/A | 0.10716 | 24.9 | #N/A | 100 | 8289 | 90.91 | 21.76
2021-07-24 07:15 | 0.094027 | 22.17 | 0.15393 | 25.37 | 0.098005 | 22.3 | #N/A | 0.1072 | 24.81 | #N/A | 100 | 8286 | 90.91 | 23.12
2021-07-24 07:30 | 0.094027 | 22.48 | 0.15372 | 25.3 | 0.097927 | 22.58 | #N/A | 0.10712 | 24.8 | #N/A | 100 | 8288 | 90.92 | 24.65
2021-07-24 07:45 | 0.094262 | 22.71 | 0.15351 | 25.24 | 0.097849 | 22.81 | #N/A | 0.10712 | 24.8 | #N/A | 100 | 8285 | 90.93 | 25.94
2021-07-24 08:00 | 0.094262 | 22.98 | 0.15351 | 25.2 | 0.097733 | 23.07 | #N/A | 0.10704 | 24.8 | #N/A | 100 | 8285 | 90.94 | 27.43
2021-07-24 08:15 | 0.09473 | 23.19 | 0.15351 | 25.2 | 0.097694 | 23.3 | #N/A | 0.10697 | 24.8 | #N/A | 100 | 8288 | 90.94 | 28.24
2021-07-24 08:30 | 0.094964 | 23.39 | 0.15351 | 25.2 | 0.097617 | 23.52 | #N/A | 0.10704 | 24.8 | #N/A | 100 | 8286 | 90.95 | 28.6
2021-07-24 08:45 | 0.095198 | 23.63 | 0.15351 | 25.2 | 0.097462 | 23.8 | #N/A | 0.107 | 24.8 | #N/A | 100 | 8286 | 90.96 | 28.65
2021-07-24 09:00 | 0.095432 | 23.89 | 0.15351 | 25.2 | 0.097423 | 23.95 | #N/A | 0.10697 | 24.87 | #N/A | 100 | 8288 | 90.97 | 28.91
2021-07-24 09:15 | 0.095666 | 24.65 | 0.15351 | 25.21 | 0.097268 | 24.28 | #N/A | 0.10677 | 24.91 | #N/A | 100 | 8284 | 90.98 | 29.35
2021-07-24 09:30 | 0.0966 | 25.42 | 0.15351 | 25.29 | 0.096996 | 24.99 | #N/A | 0.10681 | 25 | #N/A | 100 | 8284 | 90.97 | 29.86
2021-07-24 09:45 | 0.0973 | 26.23 | 0.15351 | 25.35 | 0.096763 | 26.1 | #N/A | 0.10665 | 25.09 | #N/A | 100 | 8284 | 90.97 | 30.05
2021-07-24 10:00 | 0.097999 | 26.85 | 0.15351 | 25.41 | 0.096569 | 27.19 | #N/A | 0.10662 | 25.23 | #N/A | 100 | 8282 | 90.97 | 30.28
2021-07-24 10:15 | 0.099394 | 27.71 | 0.15372 | 25.53 | 0.09622 | 28.53 | #N/A | 0.10662 | 25.38 | #N/A | 100 | 8285 | 90.97 | 30.77
2021-07-24 10:30 | 0.10079 | 28.71 | 0.15393 | 25.63 | 0.09591 | 29.89 | #N/A | 0.10638 | 25.57 | #N/A | 100 | 8284 | 90.97 | 31.22
2021-07-24 10:45 | 0.10264 | 29.87 | 0.15414 | 25.79 | 0.095716 | 31.23 | #N/A | 0.10634 | 25.8 | #N/A | 100 | 8288 | 90.98 | 31.87
2021-07-24 11:00 | 0.10471 | 31.19 | 0.15456 | 25.95 | 0.095444 | 32.6 | #N/A | 0.10619 | 26.06 | #N/A | 100 | 8289 | 90.98 | 32.53
2021-07-24 11:15 | 0.10655 | 32.37 | 0.15477 | 26.16 | 0.095095 | 33.71 | #N/A | 0.10596 | 26.37 | #N/A | 100 | 8292 | 90.97 | 33.05
2021-07-24 11:30 | 0.10861 | 33.51 | 0.15519 | 26.41 | 0.094669 | 34.8 | #N/A | 0.10576 | 26.69 | #N/A | 100 | 8295 | 90.97 | 33.47
2021-07-24 11:45 | 0.10998 | 34.51 | 0.15519 | 26.65 | 0.09432 | 35.8 | #N/A | 0.10565 | 27.05 | #N/A | 100 | 8305 | 90.97 | 33.84
2021-07-24 12:00 | 0.1118 | 35.45 | 0.15519 | 26.91 | 0.094164 | 36.8 | #N/A | 0.10541 | 27.41 | #N/A | 100 | 8313 | 90.95 | 34.06
2021-07-24 12:15 | 0.11271 | 36.07 | 0.15519 | 27.19 | 0.093893 | 37.56 | #N/A | 0.10518 | 27.79 | #N/A | 100 | 8321 | 90.94 | 34.17
2021-07-24 12:30 | 0.11361 | 36.49 | 0.15581 | 27.48 | 0.093777 | 38.27 | #N/A | 0.10506 | 28.16 | #N/A | 100 | 8333 | 90.93 | 34.6
2021-07-24 12:45 | 0.11384 | 36.69 | 0.15644 | 27.78 | 0.093195 | 38.99 | #N/A | 0.10487 | 28.54 | #N/A | 100 | 8342 | 90.93 | 35.07
2021-07-24 13:00 | 0.11452 | 36.91 | 0.15685 | 28.11 | 0.093001 | 39.67 | #N/A | 0.10479 | 28.93 | #N/A | 100 | 8355 | 90.93 | 35.42
2021-07-24 13:15 | 0.11497 | 37.11 | 0.15685 | 28.44 | 0.092613 | 40.29 | #N/A | 0.10456 | 29.29 | #N/A | 100 | 8365 | 90.91 | 35.92
2021-07-24 13:30 | 0.11542 | 37.41 | 0.15685 | 28.73 | 0.092458 | 40.85 | #N/A | 0.10448 | 29.66 | #N/A | 100 | 8374 | 90.9 | 36.4
2021-07-24 13:45 | 0.1161 | 37.79 | 0.15727 | 29.03 | 0.091992 | 41.23 | #N/A | 0.10429 | 30.04 | #N/A | 100 | 8384 | 90.88 | 36.7
2021-07-24 14:00 | 0.11722 | 38.37 | 0.1579 | 29.32 | 0.091604 | 41.83 | #N/A | 0.10425 | 30.41 | #N/A | 100 | 8391 | 90.88 | 37.15
2021-07-24 14:15 | 0.11835 | 38.99 | 0.15831 | 29.66 | 0.091178 | 42.35 | #N/A | 0.10429 | 30.76 | #N/A | 100 | 8400 | 90.86 | 37.89
2021-07-24 14:30 | 0.11924 | 39.29 | 0.15852 | 29.97 | 0.09079 | 42.51 | #N/A | 0.10413 | 31.12 | #N/A | 100 | 8404 | 90.86 | 38.18
2021-07-24 14:45 | 0.11969 | 39.58 | 0.15852 | 30.23 | 0.090324 | 42.61 | #N/A | 0.10394 | 31.47 | #N/A | 100 | 8406 | 90.85 | 38.27
2021-07-24 15:00 | 0.12014 | 39.8 | 0.15852 | 30.49 | 0.089859 | 42.73 | #N/A | 0.10375 | 31.81 | #N/A | 100 | 8413 | 90.84 | 38.52
2021-07-24 15:15 | 0.12036 | 39.98 | 0.15893 | 30.74 | 0.08951 | 42.8 | #N/A | 0.10378 | 32.1 | #N/A | 100 | 8415 | 90.83 | 39.13
2021-07-24 15:30 | 0.12059 | 40.19 | 0.15956 | 30.99 | 0.089044 | 42.83 | #N/A | 0.10378 | 32.36 | #N/A | 100 | 8415 | 90.81 | 39.47
2021-07-24 15:45 | 0.11992 | 39.9 | 0.15997 | 31.23 | 0.08885 | 42.18 | #N/A | 0.10351 | 32.61 | #N/A | 100 | 8410 | 90.8 | 38.9
2021-07-24 16:00 | 0.11857 | 39.16 | 0.16018 | 31.43 | 0.088501 | 41.09 | #N/A | 0.10347 | 32.82 | #N/A | 100 | 8412 | 90.79 | 38.57
2021-07-24 16:15 | 0.1179 | 38.95 | 0.16018 | 31.58 | 0.088191 | 40.39 | #N/A | 0.10344 | 32.97 | #N/A | 100 | 8413 | 90.77 | 38.34
2021-07-24 16:30 | 0.11745 | 38.64 | 0.16018 | 31.75 | 0.088036 | 39.26 | #N/A | 0.10336 | 33.07 | #N/A | 100 | 8415 | 90.77 | 38.1
2021-07-24 16:45 | 0.11632 | 38.24 | 0.16018 | 31.83 | 0.088074 | 38.16 | #N/A | 0.10336 | 33.1 | #N/A | 100 | 8415 | 90.77 | 37.91
2021-07-24 17:00 | 0.11429 | 37.49 | 0.16018 | 31.96 | 0.08788 | 37.68 | #N/A | 0.10336 | 33.1 | #N/A | 100 | 8415 | 90.76 | 37.83
2021-07-24 17:15 | 0.11248 | 36.54 | 0.16018 | 32 | 0.087686 | 37.45 | #N/A | 0.10382 | 33.1 | #N/A | 100 | 8418 | 90.74 | 37.71
2021-07-24 17:30 | 0.11089 | 35.72 | 0.16018 | 32.13 | 0.087609 | 36.71 | #N/A | 0.10336 | 33.1 | #N/A | 100 | 8417 | 90.73 | 37.34
2021-07-24 17:45 | 0.10952 | 35.01 | 0.16018 | 32.2 | 0.087531 | 35.87 | #N/A | 0.10336 | 33.04 | #N/A | 100 | 8412 | 90.72 | 36.9
2021-07-24 18:00 | 0.10815 | 34.32 | 0.16018 | 32.2 | 0.087648 | 35.14 | #N/A | 0.10363 | 32.97 | #N/A | 100 | 8410 | 90.71 | 36.44
2021-07-24 18:15 | 0.10701 | 33.75 | 0.16018 | 32.2 | 0.087648 | 34.52 | #N/A | 0.10355 | 32.86 | #N/A | 100 | 8407 | 90.69 | 35.96
2021-07-24 18:30 | 0.10586 | 33.22 | 0.16018 | 32.1 | 0.087648 | 33.97 | #N/A | 0.10371 | 32.75 | #N/A | 100 | 8402 | 90.7 | 35.4
2021-07-24 18:45 | 0.10494 | 32.76 | 0.16018 | 32 | 0.087686 | 33.45 | #N/A | 0.10363 | 32.6 | #N/A | 100 | 8391 | 90.7 | 34.51
2021-07-24 19:00 | 0.10402 | 32.27 | 0.16018 | 31.93 | 0.087803 | 32.88 | #N/A | 0.10375 | 32.45 | #N/A | 100 | 8377 | 90.71 | 33.11
2021-07-24 19:15 | 0.1031 | 31.75 | 0.16018 | 31.81 | 0.087919 | 32.37 | #N/A | 0.10371 | 32.27 | #N/A | 100 | 8367 | 90.72 | 31.93
2021-07-24 19:30 | 0.10241 | 31.31 | 0.16018 | 31.74 | 0.087842 | 31.87 | #N/A | 0.10409 | 32.12 | #N/A | 100 | 8361 | 90.74 | 31.02
2021-07-24 19:45 | 0.10171 | 30.91 | 0.16018 | 31.63 | 0.087958 | 31.4 | #N/A | 0.10421 | 31.94 | #N/A | 100 | 8353 | 90.75 | 30.19
2021-07-24 20:00 | 0.10079 | 30.51 | 0.15976 | 31.51 | 0.087958 | 30.97 | #N/A | 0.10394 | 31.76 | #N/A | 100 | 8348 | 90.75 | 29.22
2021-07-24 20:15 | 0.10032 | 30.11 | 0.15956 | 31.39 | 0.08788 | 30.55 | #N/A | 0.10406 | 31.57 | #N/A | 100 | 8341 | 90.76 | 28.07
2021-07-24 20:30 | 0.099394 | 29.74 | 0.15914 | 31.26 | 0.087958 | 30.15 | #N/A | 0.10398 | 31.39 | #N/A | 100 | 8334 | 90.78 | 27.17
2021-07-24 20:45 | 0.098929 | 29.41 | 0.15873 | 31.14 | 0.087803 | 29.76 | #N/A | 0.10425 | 31.21 | #N/A | 100 | 8330 | 90.79 | 26.57
2021-07-24 21:00 | 0.098232 | 29.09 | 0.15852 | 30.93 | 0.087842 | 29.43 | #N/A | 0.10417 | 31.03 | #N/A | 100 | 8330 | 90.8 | 26.07
2021-07-24 21:15 | 0.097766 | 28.79 | 0.15852 | 30.81 | 0.087803 | 29.15 | #N/A | 0.10417 | 30.85 | #N/A | 100 | 8327 | 90.8 | 25.9
2021-07-24 21:30 | 0.0973 | 28.56 | 0.15852 | 30.67 | 0.087842 | 28.87 | #N/A | 0.10421 | 30.67 | #N/A | 100 | 8325 | 90.83 | 25.56
2021-07-24 21:45 | 0.097067 | 28.29 | 0.15852 | 30.53 | 0.087842 | 28.61 | #N/A | 0.10421 | 30.51 | #N/A | 100 | 8320 | 90.86 | 25.22
2021-07-24 22:00 | 0.0966 | 28.07 | 0.15852 | 30.39 | 0.087919 | 28.38 | #N/A | 0.10429 | 30.34 | #N/A | 100 | 8317 | 90.87 | 24.76
2021-07-24 22:15 | 0.096133 | 27.86 | 0.15852 | 30.27 | 0.087919 | 28.15 | #N/A | 0.10429 | 30.17 | #N/A | 100 | 8314 | 90.88 | 24.27
2021-07-24 22:30 | 0.095666 | 27.66 | 0.15831 | 30.14 | 0.087919 | 27.94 | #N/A | 0.10433 | 30.01 | #N/A | 100 | 8312 | 90.89 | 24
2021-07-24 22:45 | 0.095198 | 27.45 | 0.1581 | 30.03 | 0.087919 | 27.72 | #N/A | 0.10433 | 29.86 | #N/A | 100 | 8311 | 90.89 | 23.96
2021-07-24 23:00 | 0.094964 | 27.26 | 0.15769 | 29.91 | 0.087958 | 27.52 | #N/A | 0.10429 | 29.71 | #N/A | 100 | 8308 | 90.9 | 23.88
2021-07-24 23:15 | 0.094496 | 27.07 | 0.15748 | 29.76 | 0.087919 | 27.33 | #N/A | 0.10433 | 29.57 | #N/A | 100 | 8282 | 90.9 | 23.9
2021-07-24 23:30 | 0.094027 | 26.91 | 0.15706 | 29.67 | 0.087919 | 27.15 | #N/A | 0.10437 | 29.43 | #N/A | 100 | 8290 | 90.9 | 23.7
2021-07-24 23:45 | 0.093793 | 26.72 | 0.15685 | 29.47 | 0.08788 | 26.97 | #N/A | 0.10444 | 29.29 | #N/A | 100 | 8292 | 90.9 | 23.33
2021-07-25 | 0.093558 | 26.58 | 0.15685 | 29.37 | 0.087842 | 26.8 | #N/A | 0.10448 | 29.16 | #N/A | 100 | 8289 | 90.89 | 22.91
2021-07-25 00:15 | 0.093323 | 26.4 | 0.15685 | 29.26 | 0.087842 | 26.64 | #N/A | 0.10433 | 29.04 | #N/A | 100 | 8285 | 90.88 | 22.63
2021-07-25 00:30 | 0.093089 | 26.25 | 0.15685 | 29.16 | 0.087764 | 26.48 | #N/A | 0.10444 | 28.91 | #N/A | 100 | 8283 | 90.88 | 22.42
2021-07-25 00:45 | 0.092619 | 26.09 | 0.15685 | 29.04 | 0.087764 | 26.31 | #N/A | 0.10444 | 28.78 | #N/A | 100 | 8284 | 90.87 | 22.36
2021-07-25 01:00 | 0.092149 | 25.93 | 0.15685 | 28.95 | 0.087686 | 26.13 | #N/A | 0.10452 | 28.66 | #N/A | 100 | 8282 | 90.86 | 22.32
2021-07-25 01:15 | 0.092149 | 25.74 | 0.15665 | 28.83 | 0.087725 | 25.95 | #N/A | 0.10452 | 28.54 | #N/A | 100 | 8281 | 90.85 | 22.22
2021-07-25 01:30 | 0.091913 | 25.59 | 0.15644 | 28.75 | 0.087725 | 25.79 | #N/A | 0.10452 | 28.43 | #N/A | 100 | 8279 | 90.85 | 22.05
2021-07-25 01:45 | 0.091442 | 25.45 | 0.15623 | 28.63 | 0.087725 | 25.65 | #N/A | 0.10456 | 28.31 | #N/A | 100 | 8281 | 90.85 | 21.84
2021-07-25 02:00 | 0.091207 | 25.33 | 0.15602 | 28.55 | 0.087725 | 25.53 | #N/A | 0.1046 | 28.19 | #N/A | 100 | 8279 | 90.85 | 21.56
2021-07-25 02:15 | 0.090736 | 25.19 | 0.1556 | 28.45 | 0.087686 | 25.35 | #N/A | 0.10464 | 28.08 | #N/A | 100 | 8276 | 90.87 | 21.42
2021-07-25 02:30 | 0.0905 | 25.06 | 0.15539 | 28.36 | 0.087686 | 25.23 | #N/A | 0.1046 | 27.98 | #N/A | 100 | 8276 | 90.87 | 21.6
2021-07-25 02:45 | 0.090264 | 24.93 | 0.15519 | 28.25 | 0.087609 | 25.08 | #N/A | 0.1046 | 27.87 | #N/A | 100 | 8275 | 90.86 | 21.9
2021-07-25 03:00 | 0.090264 | 24.87 | 0.15519 | 28.17 | 0.087609 | 25 | #N/A | 0.1046 | 27.76 | #N/A | 100 | 8273 | 90.86 | 22.32
2021-07-25 03:15 | 0.090028 | 24.79 | 0.15519 | 28.01 | 0.087454 | 24.91 | #N/A | 0.1046 | 27.67 | #N/A | 100 | 8271 | 90.86 | 22.77
2021-07-25 03:30 | 0.089792 | 24.77 | 0.15519 | 27.9 | 0.087454 | 24.9 | #N/A | 0.10464 | 27.56 | #N/A | 100 | 8268 | 90.85 | 23.28
2021-07-25 03:45 | 0.089792 | 24.75 | 0.15519 | 27.83 | 0.087337 | 24.9 | #N/A | 0.10472 | 27.47 | #N/A | 100 | 8273 | 90.85 | 23.45
2021-07-25 04:00 | 0.089319 | 24.69 | 0.15519 | 27.73 | 0.087337 | 24.86 | #N/A | 0.10472 | 27.38 | #N/A | 100 | 8267 | 90.84 | 23.22
2021-07-25 04:15 | 0.089319 | 24.61 | 0.15519 | 27.67 | 0.087221 | 24.75 | #N/A | 0.10475 | 27.3 | #N/A | 100 | 8269 | 90.85 | 22.98
2021-07-25 04:30 | 0.089083 | 24.51 | 0.15519 | 27.59 | 0.087221 | 24.67 | #N/A | 0.10472 | 27.22 | #N/A | 100 | 8267 | 90.85 | 22.75
2021-07-25 04:45 | 0.088846 | 24.44 | 0.15519 | 27.5 | 0.08726 | 24.58 | #N/A | 0.10479 | 27.15 | #N/A | 100 | 8263 | 90.85 | 22.57
2021-07-25 05:00 | 0.088846 | 24.36 | 0.15477 | 27.44 | 0.087143 | 24.5 | #N/A | 0.10472 | 27.06 | #N/A | 100 | 8263 | 90.85 | 22.43
2021-07-25 05:15 | 0.08861 | 24.3 | 0.15477 | 27.36 | 0.087105 | 24.5 | #N/A | 0.10479 | 27 | #N/A | 100 | 8261 | 90.86 | 22.44
2021-07-25 05:30 | 0.08861 | 24.31 | 0.15456 | 27.3 | 0.086988 | 24.5 | #N/A | 0.10475 | 26.9 | #N/A | 100 | 8262 | 90.88 | 22.54
2021-07-25 05:45 | 0.088373 | 24.31 | 0.15435 | 27.23 | 0.086911 | 24.5 | #N/A | 0.10468 | 26.83 | #N/A | 100 | 8257 | 90.9 | 22.52
2021-07-25 06:00 | 0.088373 | 24.3 | 0.15393 | 27.15 | 0.086872 | 24.49 | #N/A | 0.10472 | 26.79 | #N/A | 100 | 8259 | 90.92 | 22.46
2021-07-25 06:15 | 0.088136 | 24.23 | 0.15393 | 27.1 | 0.086794 | 24.4 | #N/A | 0.10468 | 26.7 | #N/A | 100 | 8260 | 90.93 | 22.42
2021-07-25 06:30 | 0.088136 | 24.21 | 0.15393 | 27.05 | 0.086756 | 24.41 | #N/A | 0.10468 | 26.65 | #N/A | 100 | 8255 | 90.94 | 22.76
2021-07-25 06:45 | 0.088136 | 24.29 | 0.15372 | 26.99 | 0.0866 | 24.54 | #N/A | 0.10468 | 26.6 | #N/A | 100 | 8257 | 90.95 | 23.67
2021-07-25 07:00 | 0.088136 | 24.45 | 0.15351 | 26.9 | 0.086523 | 24.73 | #N/A | 0.10464 | 26.54 | #N/A | 100 | 8256 | 90.96 | 24.64
2021-07-25 07:15 | 0.087899 | 24.62 | 0.15351 | 26.9 | 0.08629 | 24.92 | #N/A | 0.10456 | 26.5 | #N/A | 100 | 8258 | 90.96 | 24.61
2021-07-25 07:30 | 0.088136 | 24.79 | 0.15351 | 26.83 | 0.086212 | 25.14 | #N/A | 0.1046 | 26.5 | #N/A | 100 | 8255 | 90.96 | 24.94
2021-07-25 07:45 | 0.088136 | 25.04 | 0.15351 | 26.8 | 0.085941 | 25.49 | #N/A | 0.1046 | 26.41 | #N/A | 100 | 8258 | 90.95 | 26.14
2021-07-25 08:00 | 0.088373 | 25.33 | 0.15351 | 26.78 | 0.085708 | 25.85 | #N/A | 0.10464 | 26.4 | #N/A | 100 | 8258 | 90.95 | 27.02
2021-07-25 08:15 | 0.088136 | 25.53 | 0.15351 | 26.71 | 0.085631 | 26.02 | #N/A | 0.10452 | 26.43 | #N/A | 100 | 8258 | 90.95 | 27.84
2021-07-25 08:30 | 0.088373 | 25.68 | 0.15351 | 26.7 | 0.085475 | 26.19 | #N/A | 0.10444 | 26.5 | #N/A | 100 | 8258 | 90.96 | 29.16
2021-07-25 08:45 | 0.08861 | 25.9 | 0.15351 | 26.7 | 0.085243 | 26.49 | #N/A | 0.10444 | 26.5 | #N/A | 100 | 8257 | 90.96 | 29.94
2021-07-25 09:00 | 0.088373 | 26.22 | 0.15351 | 26.74 | 0.08501 | 26.85 | #N/A | 0.10444 | 26.57 | #N/A | 100 | 8257 | 90.96 | 30.53
2021-07-25 09:15 | 0.088846 | 26.79 | 0.15351 | 26.8 | 0.084855 | 27.35 | #N/A | 0.10437 | 26.62 | #N/A | 100 | 8257 | 90.96 | 31.17
2021-07-25 09:30 | 0.089555 | 27.54 | 0.15351 | 26.83 | 0.084389 | 28.21 | #N/A | 0.10425 | 26.73 | #N/A | 100 | 8257 | 90.97 | 31.79
2021-07-25 09:45 | 0.090028 | 28.53 | 0.15351 | 26.9 | 0.083924 | 29.67 | #N/A | 0.10417 | 26.85 | #N/A | 100 | 8256 | 90.96 | 32.2
2021-07-25 10:00 | 0.091442 | 29.61 | 0.15351 | 26.97 | 0.083575 | 31.14 | #N/A | 0.10406 | 27.01 | #N/A | 100 | 8255 | 90.95 | 32.52
2021-07-25 10:15 | 0.092619 | 30.7 | 0.15351 | 27.09 | 0.083148 | 32.57 | #N/A | 0.10394 | 27.21 | #N/A | 100 | 8254 | 90.94 | 33.04
2021-07-25 10:30 | 0.093793 | 31.8 | 0.15351 | 27.23 | 0.082566 | 33.91 | #N/A | 0.10378 | 27.45 | #N/A | 100 | 8229 | 90.94 | 33.35
2021-07-25 10:45 | 0.094964 | 32.85 | 0.15372 | 27.37 | 0.081984 | 35.15 | #N/A | 0.10367 | 27.72 | #N/A | 100 | 8257 | 90.93 | 33.7
2021-07-25 11:00 | 0.095666 | 33.81 | 0.15414 | 27.55 | 0.081596 | 36.33 | #N/A | 0.10347 | 28.01 | #N/A | 100 | 8257 | 90.93 | 34.25
2021-07-25 11:15 | 0.096834 | 34.91 | 0.15456 | 27.77 | 0.081015 | 37.54 | #N/A | 0.10332 | 28.33 | #N/A | 100 | 8263 | 90.93 | 34.64
2021-07-25 11:30 | 0.0973 | 35.92 | 0.15498 | 27.99 | 0.080316 | 38.65 | #N/A | 0.1032 | 28.67 | #N/A | 100 | 8267 | 90.93 | 35.11
2021-07-25 11:45 | 0.098232 | 36.82 | 0.15519 | 28.29 | 0.07989 | 39.73 | #N/A | 0.10305 | 29.04 | #N/A | 100 | 8275 | 90.92 | 35.64
2021-07-25 12:00 | 0.098929 | 37.68 | 0.15519 | 28.53 | 0.079347 | 40.85 | #N/A | 0.10293 | 29.41 | #N/A | 100 | 8286 | 90.92 | 36.16
2021-07-25 12:15 | 0.099394 | 38.47 | 0.15519 | 28.8 | 0.078726 | 41.88 | #N/A | 0.1027 | 29.8 | #N/A | 100 | 8292 | 90.91 | 36.43
2021-07-25 12:30 | 0.099626 | 39.13 | 0.15539 | 29.09 | 0.078067 | 42.79 | #N/A | 0.10278 | 30.21 | #N/A | 100 | 8302 | 90.89 | 36.74
2021-07-25 12:45 | 0.099858 | 39.72 | 0.15623 | 29.37 | 0.077368 | 43.73 | #N/A | 0.1025 | 30.62 | #N/A | 100 | 8310 | 90.88 | 37.21
2021-07-25 13:00 | 0.10009 | 40.27 | 0.15665 | 29.73 | 0.076748 | 44.53 | #N/A | 0.10254 | 31.02 | #N/A | 100 | 8323 | 90.87 | 37.67
2021-07-25 13:15 | 0.10009 | 40.79 | 0.15685 | 30.06 | 0.075894 | 45.33 | #N/A | 0.10266 | 31.42 | #N/A | 100 | 8333 | 90.84 | 37.97
2021-07-25 13:30 | 0.10009 | 41.37 | 0.15685 | 30.36 | 0.075196 | 45.97 | #N/A | 0.10223 | 31.82 | #N/A | 100 | 8343 | 90.82 | 38.4
2021-07-25 13:45 | 0.10009 | 41.81 | 0.15706 | 30.66 | 0.074459 | 46.35 | #N/A | 0.10204 | 32.21 | #N/A | 100 | 8351 | 90.8 | 38.9
2021-07-25 14:00 | 0.099394 | 41.94 | 0.1579 | 31.02 | 0.073761 | 46.18 | #N/A | 0.10192 | 32.61 | #N/A | 100 | 8349 | 90.78 | 39.16
2021-07-25 14:15 | 0.097999 | 41.39 | 0.15852 | 31.35 | 0.073451 | 45.22 | #N/A | 0.10184 | 32.96 | #N/A | 100 | 8351 | 90.76 | 38.76
2021-07-25 14:30 | 0.096834 | 41.19 | 0.15852 | 31.62 | 0.072946 | 44.99 | #N/A | 0.10177 | 33.27 | #N/A | 100 | 8354 | 90.74 | 38.9
2021-07-25 14:45 | 0.095666 | 41.02 | 0.15852 | 31.87 | 0.07252 | 44.58 | #N/A | 0.10173 | 33.5 | #N/A | 100 | 8355 | 90.72 | 38.67
2021-07-25 15:00 | 0.093793 | 40.31 | 0.15852 | 32.13 | 0.072248 | 43.29 | #N/A | 0.10181 | 33.69 | #N/A | 100 | 8346 | 90.72 | 37.78
2021-07-25 15:15 | 0.091442 | 39.22 | 0.15873 | 32.32 | 0.072326 | 41.58 | #N/A | 0.10165 | 33.85 | #N/A | 100 | 8346 | 90.71 | 36.74
2021-07-25 15:30 | 0.090264 | 38.75 | 0.15914 | 32.47 | 0.07217 | 41.15 | #N/A | 0.10184 | 33.9 | #N/A | 100 | 8353 | 90.68 | 36.84
2021-07-25 15:45 | 0.089555 | 38.75 | 0.15935 | 32.55 | 0.072093 | 41.09 | #N/A | 0.10181 | 33.9 | #N/A | 100 | 8364 | 90.66 | 36.69
2021-07-25 16:00 | 0.08861 | 38.9 | 0.15956 | 32.61 | 0.071627 | 40.98 | #N/A | 0.10173 | 33.9 | #N/A | 100 | 8379 | 90.65 | 37.21
2021-07-25 16:15 | 0.088373 | 39.19 | 0.15956 | 32.7 | 0.071278 | 40.62 | #N/A | 0.10161 | 33.9 | #N/A | 100 | 8388 | 90.64 | 38.06
2021-07-25 16:30 | 0.087662 | 39.47 | 0.15956 | 32.7 | 0.071395 | 39.95 | #N/A | 0.10173 | 33.9 | #N/A | 100 | 8392 | 90.64 | 38.67
2021-07-25 16:45 | 0.086238 | 39.24 | 0.15976 | 32.78 | 0.071317 | 39.35 | #N/A | 0.10142 | 33.9 | #N/A | 100 | 8396 | 90.65 | 38.94
2021-07-25 17:00 | 0.084811 | 38.61 | 0.15976 | 32.81 | 0.071356 | 39.37 | #N/A | 0.10161 | 33.9 | #N/A | 100 | 8395 | 90.64 | 38.98
2021-07-25 17:15 | 0.083141 | 37.98 | 0.15976 | 32.9 | 0.071046 | 39.14 | #N/A | 0.10161 | 33.9 | #N/A | 100 | 8387 | 90.62 | 38.59
2021-07-25 17:30 | 0.081706 | 37.37 | 0.15976 | 32.91 | 0.071007 | 38.33 | #N/A | 0.10146 | 33.9 | #N/A | 100 | 8371 | 90.61 | 37.12
2021-07-25 17:45 | 0.080028 | 36.58 | 0.15976 | 32.98 | 0.071123 | 37.23 | #N/A | 0.10142 | 33.9 | #N/A | 100 | 8361 | 90.61 | 35.42
2021-07-25 18:00 | 0.078826 | 35.77 | 0.15976 | 33 | 0.071201 | 36.29 | #N/A | 0.10173 | 33.86 | #N/A | 100 | 8349 | 90.61 | 34.12
2021-07-25 18:15 | 0.07738 | 35.03 | 0.15976 | 33 | 0.07124 | 35.47 | #N/A | 0.10177 | 33.75 | #N/A | 100 | 8339 | 90.62 | 33.12
2021-07-25 18:30 | 0.076173 | 34.41 | 0.15976 | 32.9 | 0.071317 | 34.77 | #N/A | 0.10192 | 33.6 | #N/A | 100 | 8333 | 90.62 | 32.26
2021-07-25 18:45 | 0.075206 | 33.87 | 0.15956 | 32.86 | 0.071356 | 34.23 | #N/A | 0.10204 | 33.44 | #N/A | 100 | 8326 | 90.62 | 31.47
2021-07-25 19:00 | 0.074479 | 33.43 | 0.15935 | 32.76 | 0.071472 | 33.73 | #N/A | 0.102 | 33.27 | #N/A | 100 | 8323 | 90.64 | 30.7
2021-07-25 19:15 | 0.073751 | 33.01 | 0.15893 | 32.67 | 0.071395 | 33.29 | #N/A | 0.10216 | 33.08 | #N/A | 100 | 8317 | 90.66 | 30.17
2021-07-25 19:30 | 0.07278 | 32.65 | 0.15873 | 32.56 | 0.071472 | 32.89 | #N/A | 0.10204 | 32.89 | #N/A | 100 | 8311 | 90.71 | 29.68
2021-07-25 19:45 | 0.072294 | 32.29 | 0.15852 | 32.45 | 0.071511 | 32.51 | #N/A | 0.10219 | 32.72 | #N/A | 100 | 8306 | 90.73 | 29.48
2021-07-25 20:00 | 0.071564 | 31.93 | 0.15852 | 32.33 | 0.071511 | 32.13 | #N/A | 0.10231 | 32.54 | #N/A | 100 | 8302 | 90.74 | 29.04
2021-07-25 20:15 | 0.071076 | 31.59 | 0.15852 | 32.23 | 0.071666 | 31.71 | #N/A | 0.10208 | 32.35 | #N/A | 100 | 8299 | 90.75 | 28.57
2021-07-25 20:30 | 0.070589 | 31.23 | 0.15852 | 32.03 | 0.071705 | 31.3 | #N/A | 0.10223 | 32.19 | #N/A | 100 | 8296 | 90.76 | 27.96
2021-07-25 20:45 | 0.069856 | 30.89 | 0.15852 | 31.89 | 0.071783 | 30.95 | #N/A | 0.10216 | 32.02 | #N/A | 100 | 8292 | 90.77 | 27.44
2021-07-25 21:00 | 0.069368 | 30.58 | 0.15852 | 31.77 | 0.071821 | 30.65 | #N/A | 0.10239 | 31.85 | #N/A | 100 | 8292 | 90.77 | 27.03
2021-07-25 21:15 | 0.069123 | 30.33 | 0.15831 | 31.65 | 0.071744 | 30.39 | #N/A | 0.10223 | 31.67 | #N/A | 100 | 8286 | 90.78 | 26.63
2021-07-25 21:30 | 0.068634 | 30.07 | 0.1581 | 31.53 | 0.071821 | 30.12 | #N/A | 0.1025 | 31.51 | #N/A | 100 | 8284 | 90.8 | 26.29
2021-07-25 21:45 | 0.068144 | 29.84 | 0.15769 | 31.41 | 0.07186 | 29.89 | #N/A | 0.10239 | 31.35 | #N/A | 100 | 8282 | 90.81 | 26.06
2021-07-25 22:00 | 0.067899 | 29.64 | 0.15748 | 31.27 | 0.071938 | 29.67 | #N/A | 0.10239 | 31.19 | #N/A | 100 | 8281 | 90.83 | 25.87
2021-07-25 22:15 | 0.067654 | 29.45 | 0.15706 | 31.17 | 0.071977 | 29.49 | #N/A | 0.10254 | 31.04 | #N/A | 100 | 8279 | 90.85 | 25.79
2021-07-25 22:30 | 0.067409 | 29.26 | 0.15685 | 31.01 | 0.072054 | 29.31 | #N/A | 0.10243 | 30.89 | #N/A | 100 | 8276 | 90.85 | 25.79
2021-07-25 22:45 | 0.067164 | 29.05 | 0.15685 | 30.86 | 0.071977 | 29.09 | #N/A | 0.10235 | 30.75 | #N/A | 100 | 8273 | 90.85 | 25.71
2021-07-25 23:00 | 0.066673 | 28.83 | 0.15685 | 30.74 | 0.072132 | 28.85 | #N/A | 0.10243 | 30.62 | #N/A | 100 | 8273 | 90.85 | 25.5
2021-07-25 23:15 | 0.066428 | 28.65 | 0.15685 | 30.65 | 0.072132 | 28.66 | #N/A | 0.10243 | 30.49 | #N/A | 100 | 8248 | 90.86 | 25.52
2021-07-25 23:30 | 0.066182 | 28.5 | 0.15685 | 30.52 | 0.072054 | 28.53 | #N/A | 0.10239 | 30.35 | #N/A | 100 | 8253 | 90.88 | 25.34
2021-07-25 23:45 | 0.065936 | 28.36 | 0.15685 | 30.43 | 0.072287 | 28.37 | #N/A | 0.10239 | 30.23 | #N/A | 100 | 8253 | 90.86 | 24.88
2021-07-26 | 0.065936 | 28.15 | 0.15665 | 30.31 | 0.072287 | 28.17 | #N/A | 0.10243 | 30.11 | #N/A | 100 | 8254 | 90.85 | 24.39
2021-07-26 00:15 | 0.06569 | 27.97 | 0.15644 | 30.21 | 0.072481 | 27.95 | #N/A | 0.10247 | 29.97 | #N/A | 100 | 8248 | 90.84 | 24.18
2021-07-26 00:30 | 0.065444 | 27.77 | 0.15581 | 30.1 | 0.07252 | 27.74 | #N/A | 0.1025 | 29.87 | #N/A | 100 | 8251 | 90.84 | 24
2021-07-26 00:45 | 0.064952 | 27.58 | 0.1556 | 30.02 | 0.072481 | 27.54 | #N/A | 0.10247 | 29.74 | #N/A | 100 | 8249 | 90.84 | 23.87
2021-07-26 01:00 | 0.064706 | 27.42 | 0.1556 | 29.92 | 0.072597 | 27.35 | #N/A | 0.10235 | 29.63 | #N/A | 100 | 8248 | 90.84 | 23.71
2021-07-26 01:15 | 0.064952 | 27.24 | 0.15519 | 29.83 | 0.07252 | 27.2 | #N/A | 0.10239 | 29.51 | #N/A | 100 | 8248 | 90.83 | 23.5
2021-07-26 01:30 | 0.064706 | 27.08 | 0.15519 | 29.71 | 0.07252 | 27.04 | #N/A | 0.10247 | 29.38 | #N/A | 100 | 8245 | 90.82 | 23.12
2021-07-26 01:45 | 0.06446 | 26.94 | 0.15519 | 29.6 | 0.072597 | 26.89 | #N/A | 0.10247 | 29.27 | #N/A | 100 | 8245 | 90.81 | 22.92
2021-07-26 02:00 | 0.06446 | 26.79 | 0.15519 | 29.45 | 0.072558 | 26.75 | #N/A | 0.1025 | 29.16 | #N/A | 100 | 8245 | 90.81 | 23.15
2021-07-26 02:15 | 0.064213 | 26.7 | 0.15519 | 29.37 | 0.072714 | 26.62 | #N/A | 0.1025 | 29.06 | #N/A | 100 | 8244 | 90.79 | 23.39
2021-07-26 02:30 | 0.063967 | 26.56 | 0.15519 | 29.26 | 0.072675 | 26.52 | #N/A | 0.1025 | 28.95 | #N/A | 100 | 8244 | 90.78 | 23.33
2021-07-26 02:45 | 0.064213 | 26.45 | 0.15519 | 29.18 | 0.072714 | 26.4 | #N/A | 0.1025 | 28.83 | #N/A | 100 | 8242 | 90.77 | 23.16
2021-07-26 03:00 | 0.063967 | 26.35 | 0.15519 | 29.09 | 0.07283 | 26.3 | #N/A | 0.1025 | 28.74 | #N/A | 100 | 8241 | 90.78 | 22.93
2021-07-26 03:15 | 0.06372 | 26.23 | 0.15498 | 29 | 0.072791 | 26.21 | #N/A | 0.10254 | 28.63 | #N/A | 100 | 8238 | 90.77 | 22.72
2021-07-26 03:30 | 0.063473 | 26.15 | 0.15477 | 28.91 | 0.072946 | 26.09 | #N/A | 0.1025 | 28.53 | #N/A | 100 | 8236 | 90.77 | 22.47
2021-07-26 03:45 | 0.063226 | 25.99 | 0.15456 | 28.81 | 0.072946 | 25.93 | #N/A | 0.10254 | 28.45 | #N/A | 100 | 8237 | 90.8 | 21.92
2021-07-26 04:00 | 0.063226 | 25.83 | 0.15414 | 28.75 | 0.072907 | 25.75 | #N/A | 0.10254 | 28.35 | #N/A | 100 | 8235 | 90.81 | 21.28
2021-07-26 04:15 | 0.063226 | 25.66 | 0.15393 | 28.66 | 0.073024 | 25.6 | #N/A | 0.10254 | 28.26 | #N/A | 100 | 8231 | 90.82 | 20.98
2021-07-26 04:30 | 0.062979 | 25.56 | 0.15372 | 28.6 | 0.072946 | 25.5 | #N/A | 0.10262 | 28.17 | #N/A | 100 | 8230 | 90.84 | 21.01
2021-07-26 04:45 | 0.062979 | 25.49 | 0.15351 | 28.5 | 0.072985 | 25.45 | #N/A | 0.10262 | 28.07 | #N/A | 100 | 8231 | 90.86 | 21.07
2021-07-26 05:00 | 0.062979 | 25.37 | 0.15351 | 28.41 | 0.073063 | 25.34 | #N/A | 0.10266 | 27.99 | #N/A | 100 | 8229 | 90.86 | 21.02
2021-07-26 05:15 | 0.062979 | 25.3 | 0.15351 | 28.35 | 0.073063 | 25.24 | #N/A | 0.10262 | 27.9 | #N/A | 100 | 8229 | 90.86 | 20.82
2021-07-26 05:30 | 0.062732 | 25.18 | 0.15351 | 28.25 | 0.073063 | 25.15 | #N/A | 0.10262 | 27.81 | #N/A | 100 | 8229 | 90.86 | 20.78
2021-07-26 05:45 | 0.062732 | 25.11 | 0.15351 | 28.2 | 0.073179 | 25.07 | #N/A | 0.10266 | 27.72 | #N/A | 100 | 8222 | 90.87 | 20.72
2021-07-26 06:00 | 0.062485 | 25 | 0.15351 | 28.04 | 0.073101 | 25 | #N/A | 0.10266 | 27.65 | #N/A | 100 | 8227 | 90.89 | 20.53
2021-07-26 06:15 | 0.062485 | 24.97 | 0.15351 | 27.95 | 0.073101 | 25 | #N/A | 0.10266 | 27.56 | #N/A | 100 | 8224 | 90.9 | 20.53
2021-07-26 06:30 | 0.062485 | 24.97 | 0.15351 | 27.89 | 0.07314 | 25.02 | #N/A | 0.10266 | 27.5 | #N/A | 100 | 8222 | 90.9 | 20.77
2021-07-26 06:45 | 0.062732 | 25.07 | 0.1533 | 27.81 | 0.073024 | 25.17 | #N/A | 0.10262 | 27.4 | #N/A | 100 | 8224 | 90.89 | 21.89
2021-07-26 07:00 | 0.062732 | 25.22 | 0.15309 | 27.73 | 0.073179 | 25.4 | #N/A | 0.10254 | 27.33 | #N/A | 100 | 8227 | 90.9 | 23.64
2021-07-26 07:15 | 0.062979 | 25.43 | 0.15309 | 27.7 | 0.073063 | 25.69 | #N/A | 0.10258 | 27.3 | #N/A | 100 | 8228 | 90.89 | 24.43
2021-07-26 07:30 | 0.062979 | 25.69 | 0.15267 | 27.61 | 0.073063 | 25.91 | #N/A | 0.10254 | 27.27 | #N/A | 100 | 8224 | 90.89 | 24.31
2021-07-26 07:45 | 0.062979 | 25.8 | 0.15267 | 27.6 | 0.073101 | 26 | #N/A | 0.10258 | 27.2 | #N/A | 100 | 8225 | 90.91 | 24.4
2021-07-26 08:00 | 0.062732 | 25.87 | 0.15267 | 27.51 | 0.072985 | 26.05 | #N/A | 0.10254 | 27.2 | #N/A | 100 | 8227 | 90.92 | 24.5
2021-07-26 08:15 | 0.062732 | 25.92 | 0.15267 | 27.5 | 0.073024 | 26.15 | #N/A | 0.10247 | 27.2 | #N/A | 100 | 8228 | 90.94 | 25.98
2021-07-26 08:30 | 0.062979 | 26.13 | 0.15246 | 27.5 | 0.07283 | 26.45 | #N/A | 0.10239 | 27.2 | #N/A | 100 | 8228 | 90.95 | 28.49
2021-07-26 08:45 | 0.063226 | 26.42 | 0.15246 | 27.5 | 0.072791 | 26.81 | #N/A | 0.10235 | 27.2 | #N/A | 100 | 8229 | 90.97 | 29.91
2021-07-26 09:00 | 0.063473 | 26.85 | 0.15225 | 27.5 | 0.072714 | 27.21 | #N/A | 0.10235 | 27.2 | #N/A | 100 | 8232 | 90.97 | 30.94
2021-07-26 09:15 | 0.063967 | 27.51 | 0.15225 | 27.5 | 0.072597 | 27.67 | #N/A | 0.10223 | 27.28 | #N/A | 100 | 8233 | 90.98 | 32.05
2021-07-26 09:30 | 0.06446 | 28.43 | 0.15246 | 27.5 | 0.072209 | 28.57 | #N/A | 0.10216 | 27.33 | #N/A | 100 | 8232 | 90.98 | 33.2
2021-07-26 09:45 | 0.065198 | 29.64 | 0.15246 | 27.53 | 0.072093 | 30.35 | #N/A | 0.10212 | 27.45 | #N/A | 100 | 8237 | 90.97 | 33.61
2021-07-26 10:00 | 0.065936 | 30.87 | 0.15267 | 27.65 | 0.071666 | 32.19 | #N/A | 0.10196 | 27.61 | #N/A | 100 | 8234 | 90.96 | 34.26
2021-07-26 10:15 | 0.066919 | 31.99 | 0.15288 | 27.75 | 0.071317 | 33.8 | #N/A | 0.10192 | 27.82 | #N/A | 100 | 8236 | 90.96 | 34.79
2021-07-26 10:30 | 0.067654 | 33.11 | 0.15309 | 27.87 | 0.07089 | 35.3 | #N/A | 0.10173 | 28.07 | #N/A | 100 | 8235 | 90.95 | 35.25
2021-07-26 10:45 | 0.068634 | 34.19 | 0.1533 | 28.07 | 0.070386 | 36.69 | #N/A | 0.10177 | 28.35 | #N/A | 100 | 8235 | 90.96 | 35.66
2021-07-26 11:00 | 0.069368 | 35.32 | 0.15351 | 28.29 | 0.070076 | 38.05 | #N/A | 0.10153 | 28.66 | #N/A | 100 | 8242 | 90.97 | 35.95
2021-07-26 11:15 | 0.069856 | 36.27 | 0.15351 | 28.49 | 0.069494 | 39 | #N/A | 0.10138 | 29 | #N/A | 100 | 8248 | 90.97 | 36.19
2021-07-26 11:30 | 0.070345 | 37.01 | 0.15351 | 28.72 | 0.069145 | 39.87 | #N/A | 0.10126 | 29.35 | #N/A | 100 | 8253 | 90.97 | 36.8
2021-07-26 11:45 | 0.069856 | 37.24 | 0.15351 | 28.95 | 0.068873 | 39.77 | #N/A | 0.10115 | 29.71 | #N/A | 100 | 8259 | 90.97 | 36.18
2021-07-26 12:00 | 0.069368 | 36.9 | 0.15414 | 29.19 | 0.068912 | 39.41 | #N/A | 0.10111 | 30.06 | #N/A | 100 | 8271 | 90.98 | 36.05
2021-07-26 12:15 | 0.069612 | 37.69 | 0.15456 | 29.43 | 0.068291 | 40.95 | #N/A | 0.10091 | 30.38 | #N/A | 100 | 8280 | 90.97 | 36.95
2021-07-26 12:30 | 0.069612 | 38.28 | 0.15498 | 29.7 | 0.068136 | 41.35 | #N/A | 0.1008 | 30.68 | #N/A | 100 | 8282 | 90.96 | 36.62
2021-07-26 12:45 | 0.068634 | 37.69 | 0.15519 | 29.95 | 0.068059 | 40.43 | #N/A | 0.10095 | 30.97 | #N/A | 100 | 8286 | 90.95 | 36.09
2021-07-26 13:00 | 0.067899 | 37.31 | 0.15519 | 30.17 | 0.067981 | 39.98 | #N/A | 0.10088 | 31.24 | #N/A | 100 | 8285 | 90.94 | 35.67
2021-07-26 13:15 | 0.066673 | 36.63 | 0.15519 | 30.36 | 0.068136 | 38.65 | #N/A | 0.10084 | 31.45 | #N/A | 100 | 8283 | 90.93 | 34.65
2021-07-26 13:30 | 0.065936 | 35.92 | 0.15519 | 30.53 | 0.068214 | 37.56 | #N/A | 0.10111 | 31.61 | #N/A | 100 | 8282 | 90.92 | 33.5
2021-07-26 13:45 | 0.064706 | 35.31 | 0.15539 | 30.67 | 0.06833 | 36.71 | #N/A | 0.10103 | 31.7 | #N/A | 100 | 8279 | 90.92 | 32.09
2021-07-26 14:00 | 0.064213 | 34.82 | 0.1556 | 30.79 | 0.068447 | 36.07 | #N/A | 0.10126 | 31.7 | #N/A | 100 | 8279 | 90.92 | 31.06
2021-07-26 14:15 | 0.063473 | 34.29 | 0.15602 | 30.89 | 0.068524 | 35.36 | #N/A | 0.10122 | 31.7 | #N/A | 100 | 8281 | 90.92 | 30
2021-07-26 14:30 | 0.062732 | 33.77 | 0.15602 | 30.9 | 0.068563 | 34.65 | #N/A | 0.10107 | 31.7 | #N/A | 100 | 8279 | 90.89 | 29.39
2021-07-26 14:45 | 0.062238 | 33.28 | 0.15602 | 30.9 | 0.068641 | 34.15 | #N/A | 0.10119 | 31.6 | #N/A | 100 | 8281 | 90.88 | 29.38
2021-07-26 15:00 | 0.061743 | 33.01 | 0.15623 | 30.92 | 0.068524 | 33.87 | #N/A | 0.10107 | 31.54 | #N/A | 100 | 8286 | 90.85 | 29.56
2021-07-26 15:15 | 0.061743 | 33.1 | 0.15623 | 30.9 | 0.068563 | 34.23 | #N/A | 0.10107 | 31.45 | #N/A | 100 | 8308 | 90.82 | 30.4
2021-07-26 15:30 | 0.062732 | 34.47 | 0.15602 | 30.9 | 0.068098 | 36.39 | #N/A | 0.1008 | 31.4 | #N/A | 100 | 8329 | 90.78 | 33
2021-07-26 15:45 | 0.063967 | 36.24 | 0.15602 | 30.9 | 0.067477 | 38.28 | #N/A | 0.10084 | 31.4 | #N/A | 100 | 8349 | 90.77 | 35.2
2021-07-26 16:00 | 0.064706 | 37.31 | 0.15581 | 30.9 | 0.067244 | 38.77 | #N/A | 0.1008 | 31.43 | #N/A | 100 | 8358 | 90.76 | 36.42
2021-07-26 16:15 | 0.064952 | 37.81 | 0.15602 | 30.98 | 0.067283 | 38.45 | #N/A | 0.10072 | 31.57 | #N/A | 100 | 8371 | 90.76 | 37.07
2021-07-26 16:30 | 0.064952 | 38.07 | 0.15602 | 31.13 | 0.067167 | 37.69 | #N/A | 0.10088 | 31.75 | #N/A | 100 | 8376 | 90.75 | 37.55
2021-07-26 16:45 | 0.064706 | 38.18 | 0.15644 | 31.24 | 0.067593 | 37.04 | #N/A | 0.10072 | 31.93 | #N/A | 100 | 8384 | 90.75 | 37.82
2021-07-26 17:00 | 0.063967 | 37.77 | 0.15644 | 31.35 | 0.067399 | 36.98 | #N/A | 0.1006 | 32.07 | #N/A | 100 | 8387 | 90.75 | 37.89
2021-07-26 17:15 | 0.062979 | 37.05 | 0.15665 | 31.47 | 0.067361 | 36.97 | #N/A | 0.10045 | 32.19 | #N/A | 100 | 8388 | 90.75 | 38.14
2021-07-26 17:30 | 0.061991 | 36.33 | 0.15685 | 31.58 | 0.067477 | 36.38 | #N/A | 0.10068 | 32.27 | #N/A | 100 | 8387 | 90.74 | 37.88
2021-07-26 17:45 | 0.061248 | 35.63 | 0.15685 | 31.65 | 0.067593 | 35.64 | #N/A | 0.10049 | 32.3 | #N/A | 100 | 8385 | 90.74 | 37.33
2021-07-26 18:00 | 0.060505 | 34.95 | 0.15685 | 31.72 | 0.067516 | 34.99 | #N/A | 0.1006 | 32.39 | #N/A | 100 | 8382 | 90.75 | 36.64
2021-07-26 18:15 | 0.05976 | 34.33 | 0.15685 | 31.8 | 0.067516 | 34.41 | #N/A | 0.10064 | 32.36 | #N/A | 100 | 8371 | 90.75 | 35.56
2021-07-26 18:30 | 0.059512 | 33.79 | 0.15685 | 31.8 | 0.06771 | 33.9 | #N/A | 0.10076 | 32.3 | #N/A | 100 | 8371 | 90.77 | 34.5
2021-07-26 18:45 | 0.059015 | 33.38 | 0.15685 | 31.8 | 0.067671 | 33.51 | #N/A | 0.10088 | 32.25 | #N/A | 100 | 8371 | 90.79 | 33.14
2021-07-26 19:00 | 0.058518 | 32.93 | 0.15685 | 31.79 | 0.067787 | 32.97 | #N/A | 0.10103 | 32.17 | #N/A | 100 | 8366 | 90.81 | 31.89
2021-07-26 19:15 | 0.057771 | 32.4 | 0.15685 | 31.7 | 0.067904 | 32.41 | #N/A | 0.10076 | 32.07 | #N/A | 100 | 8361 | 90.83 | 30.78
2021-07-26 19:30 | 0.057522 | 31.89 | 0.15685 | 31.67 | 0.06802 | 31.87 | #N/A | 0.10099 | 31.96 | #N/A | 100 | 8353 | 90.85 | 29.64
2021-07-26 19:45 | 0.057023 | 31.38 | 0.15685 | 31.6 | 0.068175 | 31.33 | #N/A | 0.10107 | 31.83 | #N/A | 100 | 8347 | 90.86 | 28.42
2021-07-26 20:00 | 0.056524 | 30.87 | 0.15665 | 31.51 | 0.068214 | 30.79 | #N/A | 0.10099 | 31.69 | #N/A | 100 | 8344 | 90.87 | 27.48
2021-07-26 20:15 | 0.056275 | 30.41 | 0.15644 | 31.41 | 0.068253 | 30.29 | #N/A | 0.10126 | 31.55 | #N/A | 100 | 8337 | 90.88 | 26.65
2021-07-26 20:30 | 0.056025 | 29.94 | 0.15623 | 31.33 | 0.068408 | 29.83 | #N/A | 0.10095 | 31.38 | #N/A | 100 | 8333 | 90.91 | 25.75
2021-07-26 20:45 | 0.055525 | 29.59 | 0.15602 | 31.22 | 0.068447 | 29.46 | #N/A | 0.10111 | 31.23 | #N/A | 100 | 8330 | 90.95 | 25.09
2021-07-26 21:00 | 0.055275 | 29.25 | 0.1556 | 31.11 | 0.068485 | 29.19 | #N/A | 0.10119 | 31.05 | #N/A | 100 | 8325 | 90.98 | 24.81
2021-07-26 21:15 | 0.055025 | 28.97 | 0.15519 | 30.92 | 0.068641 | 28.87 | #N/A | 0.10126 | 30.89 | #N/A | 100 | 8322 | 91 | 24.46
2021-07-26 21:30 | 0.054775 | 28.68 | 0.15519 | 30.8 | 0.068602 | 28.56 | #N/A | 0.1013 | 30.73 | #N/A | 100 | 8317 | 91.02 | 23.92
2021-07-26 21:45 | 0.054775 | 28.39 | 0.15519 | 30.67 | 0.068835 | 28.27 | #N/A | 0.1013 | 30.56 | #N/A | 100 | 8314 | 91.03 | 23.51
2021-07-26 22:00 | 0.054525 | 28.1 | 0.15519 | 30.54 | 0.068951 | 27.99 | #N/A | 0.10126 | 30.41 | #N/A | 100 | 8314 | 91.04 | 23.21
2021-07-26 22:15 | 0.054274 | 27.86 | 0.15519 | 30.43 | 0.06899 | 27.73 | #N/A | 0.1013 | 30.25 | #N/A | 100 | 8312 | 91.05 | 22.82
2021-07-26 22:30 | 0.054024 | 27.63 | 0.15519 | 30.31 | 0.069067 | 27.49 | #N/A | 0.10146 | 30.09 | #N/A | 100 | 8310 | 91.05 | 22.47
2021-07-26 22:45 | 0.053773 | 27.38 | 0.15498 | 30.18 | 0.069145 | 27.25 | #N/A | 0.10138 | 29.94 | #N/A | 100 | 8310 | 91.04 | 22.21
2021-07-26 23:00 | 0.053522 | 27.16 | 0.15477 | 30.07 | 0.069261 | 27.04 | #N/A | 0.10134 | 29.79 | #N/A | 100 | 8304 | 91.02 | 22.04
2021-07-26 23:15 | 0.053522 | 27 | 0.15456 | 29.95 | 0.069222 | 26.85 | #N/A | 0.10138 | 29.65 | #N/A | 100 | 8280 | 91.01 | 22.07
2021-07-26 23:30 | 0.053522 | 26.79 | 0.15414 | 29.85 | 0.0693 | 26.66 | #N/A | 0.10138 | 29.51 | #N/A | 100 | 8286 | 91.02 | 21.71
2021-07-26 23:45 | 0.053271 | 26.61 | 0.15393 | 29.71 | 0.069339 | 26.47 | #N/A | 0.10142 | 29.36 | #N/A | 100 | 8289 | 91.02 | 21.31
2021-07-27 | 0.053271 | 26.41 | 0.15351 | 29.57 | 0.069339 | 26.28 | #N/A | 0.1015 | 29.24 | #N/A | 100 | 8281 | 91.02 | 21.01
2021-07-27 00:15 | 0.053021 | 26.22 | 0.15351 | 29.43 | 0.069494 | 26.12 | #N/A | 0.10153 | 29.11 | #N/A | 100 | 8282 | 91.03 | 20.87
2021-07-27 00:30 | 0.053021 | 26.08 | 0.15351 | 29.33 | 0.069455 | 25.95 | #N/A | 0.10153 | 28.97 | #N/A | 100 | 8280 | 91.02 | 20.75
2021-07-27 00:45 | 0.053021 | 25.94 | 0.15351 | 29.21 | 0.069572 | 25.83 | #N/A | 0.1015 | 28.85 | #N/A | 100 | 8279 | 91.01 | 20.69
2021-07-27 01:00 | 0.05277 | 25.79 | 0.15351 | 29.1 | 0.06961 | 25.71 | #N/A | 0.1015 | 28.74 | #N/A | 100 | 8279 | 91.01 | 20.62
2021-07-27 01:15 | 0.05277 | 25.7 | 0.1533 | 29 | 0.069649 | 25.59 | #N/A | 0.10157 | 28.62 | #N/A | 100 | 8276 | 91 | 20.45
2021-07-27 01:30 | 0.052518 | 25.56 | 0.1533 | 28.89 | 0.069727 | 25.46 | #N/A | 0.10153 | 28.5 | #N/A | 100 | 8280 | 90.99 | 20.19
2021-07-27 01:45 | 0.05277 | 25.44 | 0.15309 | 28.8 | 0.069804 | 25.32 | #N/A | 0.10157 | 28.38 | #N/A | 100 | 8275 | 90.97 | 19.98
2021-07-27 02:00 | 0.052518 | 25.28 | 0.15267 | 28.71 | 0.069727 | 25.14 | #N/A | 0.10157 | 28.27 | #N/A | 100 | 8275 | 90.96 | 19.62
2021-07-27 02:15 | 0.052518 | 25.1 | 0.15246 | 28.6 | 0.069765 | 24.96 | #N/A | 0.10161 | 28.17 | #N/A | 100 | 8273 | 90.94 | 19.29
2021-07-27 02:30 | 0.052267 | 24.94 | 0.15204 | 28.53 | 0.069882 | 24.8 | #N/A | 0.10161 | 28.06 | #N/A | 100 | 8269 | 90.94 | 19.01
2021-07-27 02:45 | 0.052016 | 24.81 | 0.15183 | 28.43 | 0.069921 | 24.67 | #N/A | 0.10169 | 27.97 | #N/A | 100 | 8270 | 90.93 | 18.94
2021-07-27 03:00 | 0.052016 | 24.69 | 0.15183 | 28.35 | 0.069959 | 24.53 | #N/A | 0.10165 | 27.86 | #N/A | 100 | 8271 | 90.94 | 18.75
2021-07-27 03:15 | 0.052016 | 24.54 | 0.15183 | 28.24 | 0.069959 | 24.4 | #N/A | 0.10165 | 27.75 | #N/A | 100 | 8267 | 90.93 | 18.67
2021-07-27 03:30 | 0.052016 | 24.45 | 0.15183 | 28.15 | 0.069998 | 24.28 | #N/A | 0.10169 | 27.66 | #N/A | 100 | 8270 | 90.92 | 18.69
2021-07-27 03:45 | 0.052016 | 24.32 | 0.15183 | 27.99 | 0.070115 | 24.15 | #N/A | 0.10173 | 27.55 | #N/A | 100 | 8265 | 90.93 | 18.61
2021-07-27 04:00 | 0.052016 | 24.21 | 0.15183 | 27.9 | 0.070153 | 24.05 | #N/A | 0.10173 | 27.46 | #N/A | 100 | 8266 | 90.94 | 18.36
2021-07-27 04:15 | 0.052016 | 24.07 | 0.15183 | 27.81 | 0.07027 | 23.89 | #N/A | 0.10177 | 27.35 | #N/A | 100 | 8263 | 90.94 | 18.02
2021-07-27 04:30 | 0.052016 | 23.91 | 0.15183 | 27.73 | 0.070231 | 23.75 | #N/A | 0.10177 | 27.27 | #N/A | 100 | 8263 | 90.93 | 17.79
2021-07-27 04:45 | 0.051765 | 23.8 | 0.15183 | 27.66 | 0.07027 | 23.63 | #N/A | 0.10173 | 27.17 | #N/A | 100 | 8262 | 90.93 | 17.59
2021-07-27 05:00 | 0.051765 | 23.68 | 0.15162 | 27.55 | 0.070309 | 23.51 | #N/A | 0.10173 | 27.07 | #N/A | 100 | 8262 | 90.93 | 17.37
2021-07-27 05:15 | 0.051513 | 23.53 | 0.15141 | 27.49 | 0.070347 | 23.39 | #N/A | 0.10184 | 26.98 | #N/A | 100 | 8259 | 90.94 | 17.24
2021-07-27 05:30 | 0.051513 | 23.45 | 0.15141 | 27.39 | 0.070425 | 23.3 | #N/A | 0.10177 | 26.88 | #N/A | 100 | 8258 | 90.95 | 17.28
2021-07-27 05:45 | 0.051513 | 23.36 | 0.1512 | 27.3 | 0.070425 | 23.21 | #N/A | 0.10181 | 26.79 | #N/A | 100 | 8257 | 90.97 | 17.25
2021-07-27 06:00 | 0.051513 | 23.29 | 0.15078 | 27.23 | 0.070386 | 23.13 | #N/A | 0.10184 | 26.7 | #N/A | 100 | 8257 | 90.99 | 17.17
2021-07-27 06:15 | 0.051513 | 23.18 | 0.15078 | 27.13 | 0.070541 | 23.05 | #N/A | 0.10184 | 26.6 | #N/A | 100 | 8255 | 91 | 17.38
2021-07-27 06:30 | 0.051513 | 23.15 | 0.15035 | 27.08 | 0.07058 | 23.07 | #N/A | 0.10181 | 26.52 | #N/A | 100 | 8255 | 91.02 | 18.19
2021-07-27 06:45 | 0.051513 | 23.2 | 0.15014 | 27 | 0.070541 | 23.17 | #N/A | 0.10173 | 26.43 | #N/A | 100 | 8254 | 91.02 | 19.36
2021-07-27 07:00 | 0.051513 | 23.35 | 0.15014 | 26.9 | 0.070425 | 23.35 | #N/A | 0.10177 | 26.37 | #N/A | 100 | 8256 | 91.01 | 20.91
2021-07-27 07:15 | 0.051765 | 23.52 | 0.15014 | 26.85 | 0.070464 | 23.55 | #N/A | 0.10169 | 26.3 | #N/A | 100 | 8254 | 91.01 | 21.91
2021-07-27 07:30 | 0.052016 | 23.69 | 0.15014 | 26.79 | 0.070425 | 23.75 | #N/A | 0.10165 | 26.23 | #N/A | 100 | 8256 | 91.01 | 23.26
2021-07-27 07:45 | 0.052016 | 23.91 | 0.15014 | 26.7 | 0.070386 | 24 | #N/A | 0.10161 | 26.2 | #N/A | 100 | 8256 | 91.02 | 24.94
2021-07-27 08:00 | 0.052267 | 24.15 | 0.15014 | 26.7 | 0.070347 | 24.27 | #N/A | 0.10157 | 26.17 | #N/A | 100 | 8257 | 91.04 | 26.38
2021-07-27 08:15 | 0.052267 | 24.39 | 0.15014 | 26.63 | 0.070309 | 24.53 | #N/A | 0.10157 | 26.1 | #N/A | 100 | 8256 | 91.05 | 27.66
2021-07-27 08:30 | 0.05277 | 24.64 | 0.15014 | 26.6 | 0.07027 | 24.81 | #N/A | 0.1015 | 26.1 | #N/A | 100 | 8258 | 91.06 | 28.77
2021-07-27 08:45 | 0.053021 | 24.99 | 0.15014 | 26.6 | 0.070231 | 25.19 | #N/A | 0.10146 | 26.1 | #N/A | 100 | 8257 | 91.06 | 29.87
2021-07-27 09:00 | 0.053271 | 25.47 | 0.15014 | 26.6 | 0.070153 | 25.61 | #N/A | 0.10142 | 26.19 | #N/A | 100 | 8258 | 91.07 | 31.36
2021-07-27 09:15 | 0.053522 | 26.13 | 0.15014 | 26.6 | 0.069959 | 26.15 | #N/A | 0.1013 | 26.21 | #N/A | 100 | 8259 | 91.08 | 32.31
2021-07-27 09:30 | 0.054274 | 27.05 | 0.15014 | 26.6 | 0.069959 | 27.19 | #N/A | 0.10126 | 26.32 | #N/A | 100 | 8257 | 91.08 | 33.4
2021-07-27 09:45 | 0.055025 | 28.29 | 0.15014 | 26.7 | 0.069494 | 29.24 | #N/A | 0.10122 | 26.44 | #N/A | 100 | 8258 | 91.08 | 34.75
2021-07-27 10:00 | 0.056025 | 29.73 | 0.15014 | 26.75 | 0.0693 | 31.23 | #N/A | 0.10111 | 26.61 | #N/A | 100 | 8255 | 91.08 | 34.8
2021-07-27 10:15 | 0.056774 | 30.93 | 0.15014 | 26.88 | 0.068835 | 32.81 | #N/A | 0.10111 | 26.84 | #N/A | 100 | 8252 | 91.09 | 34.89
2021-07-27 10:30 | 0.05802 | 32.11 | 0.15014 | 27.03 | 0.068679 | 34.36 | #N/A | 0.10099 | 27.12 | #N/A | 100 | 8252 | 91.09 | 35.02
2021-07-27 10:45 | 0.059263 | 33.53 | 0.15035 | 27.2 | 0.068175 | 36.15 | #N/A | 0.10088 | 27.41 | #N/A | 100 | 8258 | 91.08 | 35.85
2021-07-27 11:00 | 0.060008 | 34.92 | 0.15078 | 27.39 | 0.067942 | 37.71 | #N/A | 0.10072 | 27.74 | #N/A | 100 | 8257 | 91.09 | 36.27
2021-07-27 11:15 | 0.061248 | 36.15 | 0.15141 | 27.61 | 0.067477 | 38.97 | #N/A | 0.10068 | 28.09 | #N/A | 100 | 8261 | 91.09 | 36.77
2021-07-27 11:30 | 0.061991 | 37.08 | 0.15162 | 27.85 | 0.067167 | 39.78 | #N/A | 0.10053 | 28.47 | #N/A | 100 | 8263 | 91.09 | 36.8
2021-07-27 11:45 | 0.062238 | 37.7 | 0.15183 | 28.15 | 0.066934 | 40.27 | #N/A | 0.10037 | 28.87 | #N/A | 100 | 8268 | 91.08 | 36.61
2021-07-27 12:00 | 0.062238 | 38.19 | 0.15183 | 28.45 | 0.066662 | 40.89 | #N/A | 0.10025 | 29.25 | #N/A | 100 | 8276 | 91.08 | 36.69
2021-07-27 12:15 | 0.062485 | 38.79 | 0.15183 | 28.7 | 0.066236 | 41.64 | #N/A | 0.10014 | 29.62 | #N/A | 100 | 8286 | 91.06 | 36.92
2021-07-27 12:30 | 0.062485 | 39.43 | 0.15204 | 28.97 | 0.065848 | 42.66 | #N/A | 0.10014 | 29.97 | #N/A | 100 | 8296 | 91.06 | 37.27
2021-07-27 12:45 | 0.062485 | 40.01 | 0.15246 | 29.23 | 0.06546 | 43.67 | #N/A | 0.10002 | 30.32 | #N/A | 100 | 8308 | 91.06 | 37.71
2021-07-27 13:00 | 0.062485 | 40.36 | 0.1533 | 29.52 | 0.065188 | 44.36 | #N/A | 0.099905 | 30.66 | #N/A | 100 | 8316 | 91.05 | 38.02
2021-07-27 13:15 | 0.062238 | 40.5 | 0.15351 | 29.82 | 0.064917 | 44.7 | #N/A | 0.099867 | 31.02 | #N/A | 100 | 8326 | 91.04 | 38.08
2021-07-27 13:30 | 0.061743 | 40.52 | 0.15351 | 30.1 | 0.064529 | 45.18 | #N/A | 0.099673 | 31.37 | #N/A | 100 | 8336 | 91.04 | 38.36
2021-07-27 13:45 | 0.061743 | 40.77 | 0.15372 | 30.37 | 0.064219 | 45.79 | #N/A | 0.099634 | 31.72 | #N/A | 100 | 8343 | 91.03 | 38.67
2021-07-27 14:00 | 0.061743 | 41.07 | 0.15414 | 30.61 | 0.064102 | 46.19 | #N/A | 0.099595 | 32.05 | #N/A | 100 | 8351 | 91.01 | 38.93
2021-07-27 14:15 | 0.061743 | 41.47 | 0.15477 | 30.88 | 0.063792 | 46.6 | #N/A | 0.099556 | 32.36 | #N/A | 100 | 8359 | 90.99 | 39.2
2021-07-27 14:30 | 0.061743 | 41.89 | 0.15519 | 31.2 | 0.063675 | 46.79 | #N/A | 0.099479 | 32.68 | #N/A | 100 | 8365 | 90.98 | 39.55
2021-07-27 14:45 | 0.061743 | 42.09 | 0.15519 | 31.42 | 0.063675 | 46.65 | #N/A | 0.099362 | 32.98 | #N/A | 100 | 8371 | 90.97 | 39.68
2021-07-27 15:00 | 0.061743 | 42.27 | 0.15519 | 31.65 | 0.063094 | 46.69 | #N/A | 0.099362 | 33.27 | #N/A | 100 | 8378 | 90.95 | 40.06
2021-07-27 15:15 | 0.061743 | 42.7 | 0.15519 | 31.84 | 0.063055 | 47.06 | #N/A | 0.099052 | 33.51 | #N/A | 100 | 8380 | 90.93 | 40.64
2021-07-27 15:30 | 0.061743 | 43.03 | 0.15539 | 32.07 | 0.062977 | 47.1 | #N/A | 0.099013 | 33.74 | #N/A | 100 | 8384 | 90.92 | 40.86
2021-07-27 15:45 | 0.061496 | 43.18 | 0.15602 | 32.29 | 0.062783 | 46.76 | #N/A | 0.099091 | 33.97 | #N/A | 100 | 8384 | 90.9 | 41.1
2021-07-27 16:00 | 0.060753 | 42.85 | 0.15644 | 32.46 | 0.062744 | 45.55 | #N/A | 0.099362 | 34.17 | #N/A | 100 | 8387 | 90.9 | 40.77
2021-07-27 16:15 | 0.060257 | 42.58 | 0.15685 | 32.63 | 0.0629 | 44.16 | #N/A | 0.099168 | 34.33 | #N/A | 100 | 8385 | 90.88 | 40.47
2021-07-27 16:30 | 0.05976 | 42.35 | 0.15685 | 32.75 | 0.063132 | 42.53 | #N/A | 0.099052 | 34.45 | #N/A | 100 | 8377 | 90.87 | 40.31
2021-07-27 16:45 | 0.059015 | 41.73 | 0.15685 | 32.9 | 0.063482 | 41.12 | #N/A | 0.099013 | 34.5 | #N/A | 100 | 8380 | 90.86 | 39.64
2021-07-27 17:00 | 0.05802 | 40.9 | 0.15685 | 33.01 | 0.063675 | 40.75 | #N/A | 0.099362 | 34.5 | #N/A | 100 | 8369 | 90.84 | 39.72
2021-07-27 17:15 | 0.056524 | 39.8 | 0.15685 | 33.19 | 0.063792 | 39.71 | #N/A | 0.09913 | 34.5 | #N/A | 100 | 8368 | 90.84 | 38.18
2021-07-27 17:30 | 0.055775 | 38.65 | 0.15685 | 33.23 | 0.064025 | 38.62 | #N/A | 0.099285 | 34.48 | #N/A | 100 | 8372 | 90.84 | 38.07
2021-07-27 17:45 | 0.055025 | 37.88 | 0.15685 | 33.28 | 0.064219 | 37.91 | #N/A | 0.09913 | 34.39 | #N/A | 100 | 8374 | 90.84 | 38.55
2021-07-27 18:00 | 0.054274 | 37.19 | 0.15685 | 33.3 | 0.064257 | 37.29 | #N/A | 0.099362 | 34.29 | #N/A | 100 | 8377 | 90.83 | 38.41
2021-07-27 18:15 | 0.053522 | 36.57 | 0.15685 | 33.3 | 0.064374 | 36.71 | #N/A | 0.099401 | 34.17 | #N/A | 100 | 8376 | 90.83 | 37.85
2021-07-27 18:30 | 0.053021 | 35.95 | 0.15685 | 33.22 | 0.064568 | 36.15 | #N/A | 0.099595 | 34.05 | #N/A | 100 | 8371 | 90.83 | 37.16
2021-07-27 18:45 | 0.05277 | 35.41 | 0.15685 | 33.2 | 0.064645 | 35.6 | #N/A | 0.099323 | 33.91 | #N/A | 100 | 8368 | 90.83 | 36.48
2021-07-27 19:00 | 0.052267 | 34.94 | 0.15685 | 33.15 | 0.064529 | 35.15 | #N/A | 0.099595 | 33.76 | #N/A | 100 | 8363 | 90.84 | 35.69
2021-07-27 19:15 | 0.051765 | 34.5 | 0.15685 | 33 | 0.064568 | 34.67 | #N/A | 0.09944 | 33.62 | #N/A | 100 | 8352 | 90.85 | 34.71
2021-07-27 19:30 | 0.051513 | 34.01 | 0.15685 | 32.93 | 0.064723 | 34.17 | #N/A | 0.099673 | 33.46 | #N/A | 100 | 8345 | 90.87 | 33.34
2021-07-27 19:45 | 0.05101 | 33.57 | 0.15685 | 32.83 | 0.064839 | 33.67 | #N/A | 0.099634 | 33.33 | #N/A | 100 | 8335 | 90.88 | 31.91
2021-07-27 20:00 | 0.050506 | 33.1 | 0.15665 | 32.73 | 0.064917 | 33.17 | #N/A | 0.099595 | 33.15 | #N/A | 100 | 8328 | 90.89 | 30.57
2021-07-27 20:15 | 0.050254 | 32.65 | 0.15644 | 32.63 | 0.064956 | 32.65 | #N/A | 0.09975 | 32.99 | #N/A | 100 | 8321 | 90.9 | 29.21
2021-07-27 20:30 | 0.050002 | 32.18 | 0.15623 | 32.53 | 0.065111 | 32.15 | #N/A | 0.099634 | 32.83 | #N/A | 100 | 8315 | 90.92 | 28.01
2021-07-27 20:45 | 0.04975 | 31.73 | 0.15581 | 32.43 | 0.065343 | 31.69 | #N/A | 0.099905 | 32.66 | #N/A | 100 | 8310 | 90.93 | 27.18
2021-07-27 21:00 | 0.049497 | 31.32 | 0.1556 | 32.31 | 0.06546 | 31.26 | #N/A | 0.099905 | 32.48 | #N/A | 100 | 8308 | 90.96 | 26.55
2021-07-27 21:15 | 0.049245 | 30.96 | 0.15519 | 32.18 | 0.065499 | 30.9 | #N/A | 0.10002 | 32.31 | #N/A | 100 | 8306 | 90.98 | 26.91
2021-07-27 21:30 | 0.048992 | 30.67 | 0.15519 | 31.99 | 0.065576 | 30.58 | #N/A | 0.099867 | 32.15 | #N/A | 100 | 8301 | 91 | 26.94
2021-07-27 21:45 | 0.048992 | 30.37 | 0.15519 | 31.85 | 0.065615 | 30.27 | #N/A | 0.099983 | 31.96 | #N/A | 100 | 8300 | 91.01 | 26.62
2021-07-27 22:00 | 0.04874 | 30.1 | 0.15519 | 31.75 | 0.065615 | 29.96 | #N/A | 0.10002 | 31.79 | #N/A | 100 | 8296 | 91.04 | 26.14
2021-07-27 22:15 | 0.048487 | 29.79 | 0.15519 | 31.62 | 0.065693 | 29.65 | #N/A | 0.099944 | 31.63 | #N/A | 100 | 8293 | 91.06 | 25.59
2021-07-27 22:30 | 0.048487 | 29.52 | 0.15519 | 31.49 | 0.06577 | 29.38 | #N/A | 0.099828 | 31.45 | #N/A | 100 | 8291 | 91.07 | 25.3
2021-07-27 22:45 | 0.048234 | 29.3 | 0.15498 | 31.38 | 0.06577 | 29.19 | #N/A | 0.099983 | 31.3 | #N/A | 100 | 8289 | 91.07 | 25.16
2021-07-27 23:00 | 0.048234 | 29.12 | 0.15477 | 31.26 | 0.065925 | 29.03 | #N/A | 0.10002 | 31.14 | #N/A | 100 | 8286 | 91.07 | 24.93
2021-07-27 23:15 | 0.047981 | 28.91 | 0.15435 | 31.15 | 0.065964 | 28.79 | #N/A | 0.099944 | 30.99 | #N/A | 100 | 8263 | 91.07 | 24.54
2021-07-27 23:30 | 0.047981 | 28.65 | 0.15414 | 30.97 | 0.066042 | 28.49 | #N/A | 0.099905 | 30.85 | #N/A | 100 | 8270 | 91.07 | 24.02
2021-07-27 23:45 | 0.047728 | 28.38 | 0.15372 | 30.85 | 0.066274 | 28.23 | #N/A | 0.1001 | 30.7 | #N/A | 100 | 8266 | 91.07 | 23.58
2021-07-28 | 0.047475 | 28.13 | 0.15351 | 30.72 | 0.066274 | 28 | #N/A | 0.099983 | 30.56 | #N/A | 100 | 8264 | 91.07 | 23.11
2021-07-28 00:15 | 0.047475 | 27.95 | 0.15351 | 30.63 | 0.066313 | 27.79 | #N/A | 0.10018 | 30.43 | #N/A | 100 | 8265 | 91.08 | 22.76
2021-07-28 00:30 | 0.047222 | 27.77 | 0.15351 | 30.5 | 0.066468 | 27.63 | #N/A | 0.10002 | 30.28 | #N/A | 100 | 8265 | 91.08 | 22.63
2021-07-28 00:45 | 0.047475 | 27.63 | 0.15351 | 30.38 | 0.066507 | 27.5 | #N/A | 0.10002 | 30.15 | #N/A | 100 | 8263 | 91.08 | 22.61
2021-07-28 01:00 | 0.047222 | 27.46 | 0.15351 | 30.29 | 0.066468 | 27.33 | #N/A | 0.1001 | 30.02 | #N/A | 100 | 8263 | 91.06 | 22.49
2021-07-28 01:15 | 0.047222 | 27.28 | 0.1533 | 30.17 | 0.066585 | 27.15 | #N/A | 0.1001 | 29.88 | #N/A | 100 | 8260 | 91.06 | 22.24
2021-07-28 01:30 | 0.046969 | 27.13 | 0.15309 | 30.07 | 0.066585 | 27.01 | #N/A | 0.10018 | 29.76 | #N/A | 100 | 8255 | 91.06 | 21.99
2021-07-28 01:45 | 0.047222 | 27.02 | 0.15288 | 29.96 | 0.066623 | 26.92 | #N/A | 0.10014 | 29.64 | #N/A | 100 | 8258 | 91.06 | 22.09
2021-07-28 02:00 | 0.047222 | 26.95 | 0.15267 | 29.88 | 0.066662 | 26.9 | #N/A | 0.10006 | 29.53 | #N/A | 100 | 8252 | 91.06 | 22.22
2021-07-28 02:15 | 0.046969 | 26.91 | 0.15225 | 29.76 | 0.066623 | 26.87 | #N/A | 0.10014 | 29.41 | #N/A | 100 | 8254 | 91.04 | 22.23
2021-07-28 02:30 | 0.047222 | 26.83 | 0.15204 | 29.69 | 0.066662 | 26.77 | #N/A | 0.1001 | 29.3 | #N/A | 100 | 8252 | 91.05 | 21.99
2021-07-28 02:45 | 0.046969 | 26.67 | 0.15183 | 29.52 | 0.066662 | 26.6 | #N/A | 0.10014 | 29.21 | #N/A | 100 | 8252 | 91.05 | 21.62
2021-07-28 03:00 | 0.046969 | 26.49 | 0.15183 | 29.41 | 0.066701 | 26.43 | #N/A | 0.10014 | 29.11 | #N/A | 100 | 8251 | 91.05 | 21.24
2021-07-28 03:15 | 0.046969 | 26.33 | 0.15183 | 29.34 | 0.066817 | 26.25 | #N/A | 0.10018 | 29.02 | #N/A | 100 | 8251 | 91.05 | 20.89
2021-07-28 03:30 | 0.046715 | 26.21 | 0.15183 | 29.25 | 0.066817 | 26.13 | #N/A | 0.10018 | 28.92 | #N/A | 100 | 8250 | 91.04 | 20.67
2021-07-28 03:45 | 0.046715 | 26.09 | 0.15183 | 29.17 | 0.066856 | 26.03 | #N/A | 0.10014 | 28.81 | #N/A | 100 | 8249 | 91.05 | 20.55
2021-07-28 04:00 | 0.046715 | 25.97 | 0.15183 | 29.07 | 0.066856 | 25.93 | #N/A | 0.10025 | 28.73 | #N/A | 100 | 8248 | 91.06 | 20.45
2021-07-28 04:15 | 0.046462 | 25.88 | 0.15183 | 29 | 0.066895 | 25.79 | #N/A | 0.10022 | 28.63 | #N/A | 100 | 8245 | 91.07 | 20.31
2021-07-28 04:30 | 0.046462 | 25.71 | 0.15183 | 28.93 | 0.066934 | 25.63 | #N/A | 0.10022 | 28.53 | #N/A | 100 | 8244 | 91.07 | 20.06
2021-07-28 04:45 | 0.046462 | 25.55 | 0.15183 | 28.82 | 0.06705 | 25.45 | #N/A | 0.10022 | 28.45 | #N/A | 100 | 8241 | 91.08 | 19.75
2021-07-28 05:00 | 0.046462 | 25.39 | 0.15162 | 28.77 | 0.067089 | 25.3 | #N/A | 0.10025 | 28.35 | #N/A | 100 | 8241 | 91.08 | 19.49
2021-07-28 05:15 | 0.046208 | 25.25 | 0.15141 | 28.67 | 0.067089 | 25.15 | #N/A | 0.10018 | 28.25 | #N/A | 100 | 8240 | 91.07 | 19.21
2021-07-28 05:30 | 0.046208 | 25.1 | 0.15141 | 28.6 | 0.067167 | 24.98 | #N/A | 0.10022 | 28.17 | #N/A | 100 | 8238 | 91.07 | 18.97
2021-07-28 05:45 | 0.045954 | 24.98 | 0.15099 | 28.52 | 0.067128 | 24.85 | #N/A | 0.10018 | 28.07 | #N/A | 100 | 8239 | 91.08 | 18.76
2021-07-28 06:00 | 0.045954 | 24.84 | 0.15078 | 28.43 | 0.067244 | 24.71 | #N/A | 0.10022 | 27.99 | #N/A | 100 | 8238 | 91.09 | 18.57
2021-07-28 06:15 | 0.045954 | 24.72 | 0.15056 | 28.36 | 0.067205 | 24.6 | #N/A | 0.10029 | 27.89 | #N/A | 100 | 8238 | 91.1 | 18.62
2021-07-28 06:30 | 0.045954 | 24.63 | 0.15035 | 28.27 | 0.067283 | 24.6 | #N/A | 0.10029 | 27.8 | #N/A | 100 | 8235 | 91.1 | 18.89
2021-07-28 06:45 | 0.046208 | 24.69 | 0.15014 | 28.19 | 0.067322 | 24.71 | #N/A | 0.10022 | 27.7 | #N/A | 100 | 8234 | 91.11 | 19.62
2021-07-28 07:00 | 0.046208 | 24.88 | 0.15014 | 28.05 | 0.067244 | 24.93 | #N/A | 0.10018 | 27.61 | #N/A | 100 | 8235 | 91.1 | 20.61
2021-07-28 07:15 | 0.046462 | 25.11 | 0.15014 | 27.95 | 0.067205 | 25.21 | #N/A | 0.10014 | 27.53 | #N/A | 100 | 8236 | 91.1 | 23.03
2021-07-28 07:30 | 0.046969 | 25.37 | 0.15014 | 27.9 | 0.067244 | 25.53 | #N/A | 0.10002 | 27.5 | #N/A | 100 | 8236 | 91.1 | 25.27
2021-07-28 07:45 | 0.046969 | 25.67 | 0.15014 | 27.85 | 0.067167 | 25.83 | #N/A | 0.1001 | 27.42 | #N/A | 100 | 8238 | 91.11 | 25.51
2021-07-28 08:00 | 0.047222 | 26.01 | 0.15014 | 27.8 | 0.067205 | 26.21 | #N/A | 0.10006 | 27.4 | #N/A | 100 | 8239 | 91.13 | 25.41
2021-07-28 08:15 | 0.047475 | 26.26 | 0.15014 | 27.73 | 0.067089 | 26.47 | #N/A | 0.1001 | 27.4 | #N/A | 100 | 8240 | 91.17 | 25.31
2021-07-28 08:30 | 0.047475 | 26.39 | 0.15014 | 27.7 | 0.067205 | 26.53 | #N/A | 0.10006 | 27.4 | #N/A | 100 | 8239 | 91.24 | 25.38
2021-07-28 08:45 | 0.047475 | 26.47 | 0.15014 | 27.7 | 0.067167 | 26.77 | #N/A | 0.10006 | 27.4 | #N/A | 100 | 8244 | 91.25 | 26.44
2021-07-28 09:00 | 0.047981 | 26.92 | 0.15014 | 27.7 | 0.067128 | 27.28 | #N/A | 0.10006 | 27.4 | #N/A | 100 | 8245 | 91.26 | 27.62
2021-07-28 09:15 | 0.048234 | 27.41 | 0.15014 | 27.7 | 0.06705 | 27.7 | #N/A | 0.099983 | 27.41 | #N/A | 100 | 8248 | 91.25 | 27.85
2021-07-28 09:30 | 0.04874 | 27.97 | 0.15014 | 27.7 | 0.066934 | 28.55 | #N/A | 0.099983 | 27.5 | #N/A | 100 | 8245 | 91.24 | 28.03
2021-07-28 09:45 | 0.048992 | 28.86 | 0.15014 | 27.7 | 0.066662 | 30 | #N/A | 0.099867 | 27.56 | #N/A | 100 | 8249 | 91.25 | 28.22
2021-07-28 10:00 | 0.04975 | 29.7 | 0.15014 | 27.75 | 0.066507 | 31.2 | #N/A | 0.099867 | 27.67 | #N/A | 100 | 8251 | 91.27 | 28.17
2021-07-28 10:15 | 0.050254 | 30.58 | 0.15014 | 27.81 | 0.066158 | 32.6 | #N/A | 0.099828 | 27.83 | #N/A | 100 | 8255 | 91.3 | 28.68
2021-07-28 10:30 | 0.050758 | 31.49 | 0.15014 | 27.9 | 0.066003 | 33.75 | #N/A | 0.099789 | 27.99 | #N/A | 100 | 8257 | 91.29 | 28.27
2021-07-28 10:45 | 0.05101 | 31.62 | 0.15014 | 27.99 | 0.065925 | 33.3 | #N/A | 0.099789 | 28.19 | #N/A | 100 | 8261 | 91.27 | 27.2
2021-07-28 11:00 | 0.050506 | 31.28 | 0.15014 | 28.18 | 0.065964 | 32.7 | #N/A | 0.09975 | 28.4 | #N/A | 100 | 8269 | 91.26 | 27.38
2021-07-28 11:15 | 0.050758 | 31.62 | 0.15014 | 28.3 | 0.065809 | 33.37 | #N/A | 0.099673 | 28.56 | #N/A | 100 | 8275 | 91.26 | 28.16
2021-07-28 11:30 | 0.050758 | 31.83 | 0.15035 | 28.4 | 0.06577 | 33.3 | #N/A | 0.099673 | 28.73 | #N/A | 100 | 8281 | 91.26 | 27.75
2021-07-28 11:45 | 0.050506 | 31.48 | 0.15056 | 28.52 | 0.065809 | 32.74 | #N/A | 0.099673 | 28.85 | #N/A | 100 | 8286 | 91.24 | 27.72
2021-07-28 12:00 | 0.050254 | 31.34 | 0.15078 | 28.6 | 0.065848 | 32.54 | #N/A | 0.099711 | 28.97 | #N/A | 100 | 8292 | 91.25 | 27.67
2021-07-28 12:15 | 0.050254 | 31.15 | 0.1512 | 28.7 | 0.065848 | 32.21 | #N/A | 0.099673 | 29.08 | #N/A | 100 | 8298 | 91.27 | 27.33
2021-07-28 12:30 | 0.050002 | 30.97 | 0.15141 | 28.8 | 0.065848 | 32.01 | #N/A | 0.099673 | 29.13 | #N/A | 100 | 8304 | 91.27 | 27.02
2021-07-28 12:45 | 0.04975 | 30.9 | 0.15141 | 28.83 | 0.065886 | 31.97 | #N/A | 0.099711 | 29.2 | #N/A | 100 | 8315 | 91.26 | 26.85
2021-07-28 13:00 | 0.050254 | 31.29 | 0.15141 | 28.9 | 0.065731 | 33.03 | #N/A | 0.099595 | 29.22 | #N/A | 100 | 8335 | 91.24 | 27.46
2021-07-28 13:15 | 0.050758 | 32.27 | 0.15162 | 28.97 | 0.065537 | 35.11 | #N/A | 0.099556 | 29.3 | #N/A | 100 | 8354 | 91.21 | 28.6
2021-07-28 13:30 | 0.051261 | 33.31 | 0.15183 | 29 | 0.065149 | 37.03 | #N/A | 0.09944 | 29.36 | #N/A | 100 | 8374 | 91.18 | 29.9
2021-07-28 13:45 | 0.052016 | 34.32 | 0.15183 | 29.09 | 0.065033 | 38.5 | #N/A | 0.099323 | 29.53 | #N/A | 100 | 8388 | 91.15 | 31.14
2021-07-28 14:00 | 0.05277 | 35.24 | 0.15183 | 29.2 | 0.064723 | 39.75 | #N/A | 0.099246 | 29.76 | #N/A | 100 | 8402 | 91.14 | 32.34
2021-07-28 14:15 | 0.053271 | 35.94 | 0.15183 | 29.33 | 0.064374 | 40.55 | #N/A | 0.099091 | 30.02 | #N/A | 100 | 8410 | 91.12 | 33.15
2021-07-28 14:30 | 0.053773 | 36.79 | 0.15183 | 29.48 | 0.064141 | 41.63 | #N/A | 0.099052 | 30.32 | #N/A | 100 | 8420 | 91.11 | 34.18
2021-07-28 14:45 | 0.054274 | 37.58 | 0.15183 | 29.72 | 0.063792 | 42.43 | #N/A | 0.099052 | 30.63 | #N/A | 100 | 8430 | 91.09 | 34.97
2021-07-28 15:00 | 0.054775 | 38.19 | 0.15183 | 29.9 | 0.063443 | 42.94 | #N/A | 0.098974 | 30.94 | #N/A | 100 | 8433 | 91.07 | 35.54
2021-07-28 15:15 | 0.055025 | 38.67 | 0.15183 | 30.09 | 0.063326 | 43.23 | #N/A | 0.098936 | 31.25 | #N/A | 100 | 8439 | 91.05 | 35.88
2021-07-28 15:30 | 0.055025 | 38.97 | 0.15225 | 30.27 | 0.063171 | 43.28 | #N/A | 0.098936 | 31.56 | #N/A | 100 | 8441 | 91.04 | 36.15
2021-07-28 15:45 | 0.055275 | 39.21 | 0.15288 | 30.46 | 0.062977 | 43.27 | #N/A | 0.098819 | 31.84 | #N/A | 100 | 8447 | 91.03 | 36.42
2021-07-28 16:00 | 0.055025 | 39.36 | 0.15309 | 30.64 | 0.062977 | 42.84 | #N/A | 0.098703 | 32.09 | #N/A | 100 | 8444 | 91.03 | 36.66
2021-07-28 16:15 | 0.055025 | 39.29 | 0.15351 | 30.81 | 0.063055 | 41.62 | #N/A | 0.098742 | 32.3 | #N/A | 100 | 8441 | 91.03 | 36.75
2021-07-28 16:30 | 0.054775 | 39.15 | 0.15351 | 31.01 | 0.063365 | 40.44 | #N/A | 0.098858 | 32.49 | #N/A | 100 | 8437 | 91.01 | 36.55
2021-07-28 16:45 | 0.054024 | 38.75 | 0.15351 | 31.21 | 0.063482 | 39.27 | #N/A | 0.098664 | 32.64 | #N/A | 100 | 8437 | 91 | 35.99
2021-07-28 17:00 | 0.053522 | 38.11 | 0.15351 | 31.35 | 0.063792 | 38.45 | #N/A | 0.098858 | 32.73 | #N/A | 100 | 8428 | 90.98 | 35.06
2021-07-28 17:15 | 0.052518 | 37.1 | 0.15372 | 31.46 | 0.063792 | 37.55 | #N/A | 0.098974 | 32.8 | #N/A | 100 | 8427 | 90.96 | 34.17
2021-07-28 17:30 | 0.051513 | 36.09 | 0.15393 | 31.57 | 0.063831 | 36.63 | #N/A | 0.098974 | 32.8 | #N/A | 100 | 8432 | 90.95 | 33.92
2021-07-28 17:45 | 0.050758 | 35.31 | 0.15393 | 31.6 | 0.064063 | 35.81 | #N/A | 0.099091 | 32.77 | #N/A | 100 | 8437 | 90.94 | 34.1
2021-07-28 18:00 | 0.050254 | 34.66 | 0.15414 | 31.7 | 0.064141 | 35.11 | #N/A | 0.099091 | 32.7 | #N/A | 100 | 8437 | 90.93 | 34.01
2021-07-28 18:15 | 0.04975 | 34.08 | 0.15414 | 31.7 | 0.064219 | 34.5 | #N/A | 0.099013 | 32.61 | #N/A | 100 | 8437 | 90.92 | 33.7
2021-07-28 18:30 | 0.049497 | 33.6 | 0.15435 | 31.7 | 0.064219 | 34.02 | #N/A | 0.099207 | 32.51 | #N/A | 100 | 8434 | 90.91 | 33.37
2021-07-28 18:45 | 0.049245 | 33.23 | 0.15393 | 31.67 | 0.064412 | 33.67 | #N/A | 0.099207 | 32.39 | #N/A | 100 | 8435 | 90.92 | 33.03
2021-07-28 19:00 | 0.04874 | 32.98 | 0.15414 | 31.6 | 0.064451 | 33.4 | #N/A | 0.099207 | 32.27 | #N/A | 100 | 8429 | 90.94 | 32.63
2021-07-28 19:15 | 0.04874 | 32.7 | 0.15393 | 31.6 | 0.064529 | 33.06 | #N/A | 0.099362 | 32.17 | #N/A | 100 | 8416 | 90.96 | 32.03
2021-07-28 19:30 | 0.04874 | 32.34 | 0.15372 | 31.51 | 0.064645 | 32.59 | #N/A | 0.099246 | 32.05 | #N/A | 100 | 8409 | 90.98 | 30.98
2021-07-28 19:45 | 0.048234 | 31.91 | 0.15372 | 31.46 | 0.064723 | 32.07 | #N/A | 0.099362 | 31.94 | #N/A | 100 | 8397 | 91 | 29.99
2021-07-28 20:00 | 0.047728 | 31.48 | 0.15351 | 31.4 | 0.064839 | 31.58 | #N/A | 0.099362 | 31.82 | #N/A | 100 | 8392 | 91.02 | 29.13
2021-07-28 20:15 | 0.047475 | 31.08 | 0.15351 | 31.34 | 0.064994 | 31.13 | #N/A | 0.099285 | 31.69 | #N/A | 100 | 8384 | 91.02 | 28.23
2021-07-28 20:30 | 0.047222 | 30.68 | 0.15351 | 31.26 | 0.064956 | 30.7 | #N/A | 0.099362 | 31.55 | #N/A | 100 | 8374 | 91.01 | 27.5
2021-07-28 20:45 | 0.047222 | 30.31 | 0.15351 | 31.2 | 0.065033 | 30.31 | #N/A | 0.099246 | 31.42 | #N/A | 100 | 8371 | 91.02 | 26.8
2021-07-28 21:00 | 0.046969 | 30 | 0.15351 | 31.09 | 0.065072 | 29.95 | #N/A | 0.099362 | 31.27 | #N/A | 100 | 8365 | 91.03 | 26.25
2021-07-28 21:15 | 0.046969 | 29.68 | 0.15351 | 30.93 | 0.065149 | 29.63 | #N/A | 0.099401 | 31.13 | #N/A | 100 | 8361 | 91.04 | 25.84
2021-07-28 21:30 | 0.046715 | 29.38 | 0.15351 | 30.85 | 0.065305 | 29.33 | #N/A | 0.09944 | 30.98 | #N/A | 100 | 8358 | 91.06 | 25.47
2021-07-28 21:45 | 0.046462 | 29.15 | 0.15351 | 30.75 | 0.065305 | 29.06 | #N/A | 0.099362 | 30.85 | #N/A | 100 | 8352 | 91.06 | 25.14
2021-07-28 22:00 | 0.046208 | 28.91 | 0.15309 | 30.65 | 0.065421 | 28.8 | #N/A | 0.09944 | 30.7 | #N/A | 100 | 8351 | 91.08 | 24.84
2021-07-28 22:15 | 0.046208 | 28.69 | 0.15309 | 30.55 | 0.06546 | 28.55 | #N/A | 0.099401 | 30.57 | #N/A | 100 | 8348 | 91.09 | 24.45
2021-07-28 22:30 | 0.045954 | 28.44 | 0.15267 | 30.46 | 0.065499 | 28.29 | #N/A | 0.099401 | 30.44 | #N/A | 100 | 8344 | 91.11 | 23.87
2021-07-28 22:45 | 0.045954 | 28.2 | 0.15246 | 30.35 | 0.065693 | 28.01 | #N/A | 0.099479 | 30.29 | #N/A | 100 | 8342 | 91.12 | 23.29
2021-07-28 23:00 | 0.045701 | 27.95 | 0.15204 | 30.27 | 0.065848 | 27.75 | #N/A | 0.099479 | 30.16 | #N/A | 100 | 8339 | 91.12 | 22.8
2021-07-28 23:15 | 0.045701 | 27.7 | 0.15183 | 30.15 | 0.065925 | 27.5 | #N/A | 0.099556 | 30.03 | #N/A | 100 | 8309 | 91.13 | 22.47
2021-07-28 23:30 | 0.045447 | 27.46 | 0.15183 | 30.07 | 0.065964 | 27.27 | #N/A | 0.099517 | 29.9 | #N/A | 100 | 8321 | 91.14 | 22.07
2021-07-28 23:45 | 0.045447 | 27.23 | 0.15183 | 29.97 | 0.065964 | 27.03 | #N/A | 0.099595 | 29.76 | #N/A | 100 | 8319 | 91.15 | 21.59
2021-07-29 | 0.045447 | 27.01 | 0.15183 | 29.88 | 0.066042 | 26.79 | #N/A | 0.099595 | 29.64 | #N/A | 100 | 8317 | 91.14 | 21.04
2021-07-29 00:15 | 0.045193 | 26.77 | 0.15183 | 29.76 | 0.066119 | 26.53 | #N/A | 0.099634 | 29.52 | #N/A | 100 | 8314 | 91.15 | 20.46
2021-07-29 00:30 | 0.044938 | 26.51 | 0.15183 | 29.69 | 0.066003 | 26.31 | #N/A | 0.099634 | 29.37 | #N/A | 100 | 8313 | 91.15 | 20.02
2021-07-29 00:45 | 0.044938 | 26.29 | 0.15183 | 29.51 | 0.066197 | 26.1 | #N/A | 0.099595 | 29.27 | #N/A | 100 | 8310 | 91.15 | 19.66
2021-07-29 01:00 | 0.044684 | 26.06 | 0.15183 | 29.41 | 0.066158 | 25.88 | #N/A | 0.099673 | 29.14 | #N/A | 100 | 8310 | 91.13 | 19.33
2021-07-29 01:15 | 0.044684 | 25.87 | 0.15162 | 29.3 | 0.066158 | 25.69 | #N/A | 0.099711 | 29.03 | #N/A | 100 | 8308 | 91.13 | 19.01
2021-07-29 01:30 | 0.044684 | 25.69 | 0.15141 | 29.21 | 0.066313 | 25.5 | #N/A | 0.099711 | 28.88 | #N/A | 100 | 8308 | 91.14 | 18.77
2021-07-29 01:45 | 0.044684 | 25.5 | 0.1512 | 29.11 | 0.066236 | 25.33 | #N/A | 0.099789 | 28.77 | #N/A | 100 | 8307 | 91.13 | 18.59
2021-07-29 02:00 | 0.04443 | 25.32 | 0.15099 | 29 | 0.066352 | 25.17 | #N/A | 0.09975 | 28.65 | #N/A | 100 | 8304 | 91.14 | 18.48
2021-07-29 02:15 | 0.04443 | 25.19 | 0.15056 | 28.91 | 0.066391 | 25.04 | #N/A | 0.09975 | 28.53 | #N/A | 100 | 8301 | 91.13 | 18.4
2021-07-29 02:30 | 0.04443 | 25.06 | 0.15035 | 28.8 | 0.066468 | 24.92 | #N/A | 0.099711 | 28.42 | #N/A | 100 | 8302 | 91.13 | 18.38
2021-07-29 02:45 | 0.04443 | 24.94 | 0.15014 | 28.72 | 0.066468 | 24.8 | #N/A | 0.099634 | 28.3 | #N/A | 100 | 8301 | 91.13 | 18.3
2021-07-29 03:00 | 0.044176 | 24.85 | 0.15014 | 28.61 | 0.066468 | 24.67 | #N/A | 0.099711 | 28.19 | #N/A | 100 | 8300 | 91.13 | 18.24
2021-07-29 03:15 | 0.044176 | 24.71 | 0.15014 | 28.53 | 0.066585 | 24.57 | #N/A | 0.099673 | 28.08 | #N/A | 100 | 8299 | 91.13 | 18.26
2021-07-29 03:30 | 0.044176 | 24.59 | 0.15014 | 28.43 | 0.066546 | 24.47 | #N/A | 0.09975 | 27.99 | #N/A | 100 | 8299 | 91.14 | 18.24
2021-07-29 03:45 | 0.04443 | 24.49 | 0.15014 | 28.35 | 0.066662 | 24.37 | #N/A | 0.09975 | 27.89 | #N/A | 100 | 8295 | 91.14 | 18.21
2021-07-29 04:00 | 0.044176 | 24.4 | 0.15014 | 28.26 | 0.06674 | 24.25 | #N/A | 0.099789 | 27.79 | #N/A | 100 | 8295 | 91.14 | 18.06
2021-07-29 04:15 | 0.04443 | 24.28 | 0.15014 | 28.19 | 0.066662 | 24.13 | #N/A | 0.09975 | 27.7 | #N/A | 100 | 8292 | 91.13 | 17.9
2021-07-29 04:30 | 0.044176 | 24.17 | 0.14993 | 28.03 | 0.06674 | 24.04 | #N/A | 0.099789 | 27.6 | #N/A | 100 | 8291 | 91.12 | 17.78
2021-07-29 04:45 | 0.04443 | 24.07 | 0.14972 | 27.92 | 0.066856 | 23.92 | #N/A | 0.099789 | 27.5 | #N/A | 100 | 8293 | 91.12 | 17.71
2021-07-29 05:00 | 0.044176 | 23.97 | 0.14972 | 27.87 | 0.066856 | 23.83 | #N/A | 0.09975 | 27.42 | #N/A | 100 | 8289 | 91.13 | 17.68
2021-07-29 05:15 | 0.044176 | 23.87 | 0.14951 | 27.78 | 0.066856 | 23.73 | #N/A | 0.09975 | 27.33 | #N/A | 100 | 8287 | 91.13 | 17.62
2021-07-29 05:30 | 0.044176 | 23.78 | 0.1493 | 27.7 | 0.066817 | 23.65 | #N/A | 0.099789 | 27.25 | #N/A | 100 | 8289 | 91.14 | 17.51
2021-07-29 05:45 | 0.044176 | 23.69 | 0.14909 | 27.63 | 0.066934 | 23.55 | #N/A | 0.09975 | 27.17 | #N/A | 100 | 8287 | 91.16 | 17.42
2021-07-29 06:00 | 0.044176 | 23.61 | 0.14866 | 27.54 | 0.066934 | 23.47 | #N/A | 0.099789 | 27.07 | #N/A | 100 | 8284 | 91.18 | 17.34
2021-07-29 06:15 | 0.044176 | 23.5 | 0.14866 | 27.49 | 0.066973 | 23.4 | #N/A | 0.099828 | 27 | #N/A | 100 | 8287 | 91.2 | 17.48
2021-07-29 06:30 | 0.044176 | 23.49 | 0.14845 | 27.39 | 0.067011 | 23.4 | #N/A | 0.099828 | 26.9 | #N/A | 100 | 8282 | 91.21 | 18.12
2021-07-29 06:45 | 0.044176 | 23.5 | 0.14845 | 27.3 | 0.066973 | 23.47 | #N/A | 0.099789 | 26.82 | #N/A | 100 | 8284 | 91.21 | 19.5
2021-07-29 07:00 | 0.044176 | 23.65 | 0.14845 | 27.26 | 0.066973 | 23.65 | #N/A | 0.09975 | 26.76 | #N/A | 100 | 8283 | 91.23 | 21.16
2021-07-29 07:15 | 0.04443 | 23.83 | 0.14845 | 27.18 | 0.066973 | 23.91 | #N/A | 0.099673 | 26.7 | #N/A | 100 | 8282 | 91.24 | 22.68
2021-07-29 07:30 | 0.044684 | 24.1 | 0.14845 | 27.1 | 0.066895 | 24.2 | #N/A | 0.099634 | 26.61 | #N/A | 100 | 8282 | 91.24 | 24.14
2021-07-29 07:45 | 0.044684 | 24.38 | 0.14845 | 27.09 | 0.066973 | 24.49 | #N/A | 0.099634 | 26.6 | #N/A | 100 | 8285 | 91.24 | 25.44
2021-07-29 08:00 | 0.044938 | 24.65 | 0.14845 | 27 | 0.066895 | 24.79 | #N/A | 0.099556 | 26.6 | #N/A | 100 | 8282 | 91.26 | 26.93
2021-07-29 08:15 | 0.045193 | 24.93 | 0.14845 | 27 | 0.066856 | 25.07 | #N/A | 0.099479 | 26.5 | #N/A | 100 | 8282 | 91.27 | 28.3
2021-07-29 08:30 | 0.045447 | 25.17 | 0.14845 | 26.93 | 0.066856 | 25.36 | #N/A | 0.099517 | 26.5 | #N/A | 100 | 8284 | 91.28 | 29.23
2021-07-29 08:45 | 0.045701 | 25.47 | 0.14845 | 26.9 | 0.066817 | 25.69 | #N/A | 0.09944 | 26.53 | #N/A | 100 | 8281 | 91.29 | 29.77
2021-07-29 09:00 | 0.045954 | 25.95 | 0.14845 | 26.9 | 0.066701 | 26.07 | #N/A | 0.099362 | 26.6 | #N/A | 100 | 8280 | 91.3 | 30.52
2021-07-29 09:15 | 0.046462 | 26.49 | 0.14845 | 26.9 | 0.066895 | 26.57 | #N/A | 0.099362 | 26.6 | #N/A | 100 | 8279 | 91.3 | 31.12
2021-07-29 09:30 | 0.046969 | 27.26 | 0.14845 | 26.96 | 0.066779 | 27.67 | #N/A | 0.099246 | 26.71 | #N/A | 100 | 8278 | 91.3 | 31.69
2021-07-29 09:45 | 0.047475 | 28.34 | 0.14845 | 27 | 0.066391 | 29.75 | #N/A | 0.099285 | 26.82 | #N/A | 100 | 8276 | 91.3 | 32.29
2021-07-29 10:00 | 0.048487 | 29.65 | 0.14845 | 27.09 | 0.066119 | 31.75 | #N/A | 0.099207 | 26.97 | #N/A | 100 | 8276 | 91.31 | 32.56
2021-07-29 10:15 | 0.049245 | 31.03 | 0.14845 | 27.17 | 0.065731 | 33.55 | #N/A | 0.09913 | 27.19 | #N/A | 100 | 8276 | 91.3 | 33.25
2021-07-29 10:30 | 0.050254 | 32.44 | 0.14845 | 27.31 | 0.065537 | 35.31 | #N/A | 0.099052 | 27.41 | #N/A | 100 | 8278 | 91.3 | 34
2021-07-29 10:45 | 0.051513 | 33.81 | 0.14845 | 27.45 | 0.065421 | 36.88 | #N/A | 0.098897 | 27.7 | #N/A | 100 | 8273 | 91.31 | 34.21
2021-07-29 11:00 | 0.052267 | 35.07 | 0.14866 | 27.64 | 0.065149 | 38.29 | #N/A | 0.098858 | 28.01 | #N/A | 100 | 8278 | 91.3 | 34.56
2021-07-29 11:15 | 0.053522 | 36.27 | 0.1493 | 27.84 | 0.064917 | 39.48 | #N/A | 0.098858 | 28.34 | #N/A | 100 | 8280 | 91.3 | 34.43
2021-07-29 11:30 | 0.054024 | 37.17 | 0.14972 | 28.08 | 0.064529 | 40.17 | #N/A | 0.098703 | 28.69 | #N/A | 100 | 8281 | 91.29 | 34.34
2021-07-29 11:45 | 0.054274 | 37.59 | 0.15014 | 28.35 | 0.064529 | 40.52 | #N/A | 0.098664 | 29.05 | #N/A | 100 | 8289 | 91.27 | 34.34
2021-07-29 12:00 | 0.055025 | 38.57 | 0.15014 | 28.59 | 0.064025 | 41.68 | #N/A | 0.098586 | 29.4 | #N/A | 100 | 8300 | 91.25 | 34.63
2021-07-29 12:15 | 0.055525 | 39.56 | 0.15014 | 28.81 | 0.063792 | 42.87 | #N/A | 0.09847 | 29.74 | #N/A | 100 | 8305 | 91.23 | 34.88
2021-07-29 12:30 | 0.055525 | 39.95 | 0.15014 | 29.07 | 0.063482 | 43.17 | #N/A | 0.098393 | 30.07 | #N/A | 100 | 8321 | 91.22 | 34.55
2021-07-29 12:45 | 0.055525 | 40.28 | 0.15078 | 29.31 | 0.063443 | 43.85 | #N/A | 0.09847 | 30.43 | #N/A | 100 | 8333 | 91.21 | 34.74
2021-07-29 13:00 | 0.055275 | 40.64 | 0.15141 | 29.59 | 0.063094 | 44.31 | #N/A | 0.098431 | 30.75 | #N/A | 100 | 8337 | 91.2 | 34.89
2021-07-29 13:15 | 0.054775 | 40.07 | 0.15162 | 29.88 | 0.063249 | 43.52 | #N/A | 0.098276 | 31.06 | #N/A | 100 | 8353 | 91.19 | 34.71
2021-07-29 13:30 | 0.054274 | 39.92 | 0.15183 | 30.12 | 0.062783 | 44.22 | #N/A | 0.09847 | 31.35 | #N/A | 100 | 8364 | 91.17 | 35.22
2021-07-29 13:45 | 0.053773 | 39.88 | 0.15183 | 30.34 | 0.062551 | 44.71 | #N/A | 0.09847 | 31.61 | #N/A | 100 | 8372 | 91.16 | 35.34
2021-07-29 14:00 | 0.053773 | 39.75 | 0.15183 | 30.55 | 0.062473 | 45.02 | #N/A | 0.098354 | 31.86 | #N/A | 100 | 8389 | 91.14 | 35.55
2021-07-29 14:15 | 0.053773 | 39.96 | 0.15183 | 30.77 | 0.062318 | 45.65 | #N/A | 0.098199 | 32.11 | #N/A | 100 | 8396 | 91.14 | 36.18
2021-07-29 14:30 | 0.054024 | 40.55 | 0.15246 | 30.98 | 0.062124 | 46.41 | #N/A | 0.098276 | 32.35 | #N/A | 100 | 8404 | 91.13 | 36.91
2021-07-29 14:45 | 0.054274 | 40.99 | 0.15288 | 31.22 | 0.061814 | 46.65 | #N/A | 0.098121 | 32.61 | #N/A | 100 | 8403 | 91.12 | 37.04
2021-07-29 15:00 | 0.054024 | 41.07 | 0.1533 | 31.4 | 0.061775 | 45.97 | #N/A | 0.098121 | 32.87 | #N/A | 100 | 8415 | 91.11 | 36.75
2021-07-29 15:15 | 0.054024 | 41.38 | 0.15351 | 31.58 | 0.061814 | 46.22 | #N/A | 0.097966 | 33.11 | #N/A | 100 | 8417 | 91.1 | 37.56
2021-07-29 15:30 | 0.054024 | 41.59 | 0.15351 | 31.75 | 0.061736 | 45.98 | #N/A | 0.097927 | 33.33 | #N/A | 100 | 8424 | 91.08 | 37.19
2021-07-29 15:45 | 0.054024 | 41.62 | 0.15351 | 31.91 | 0.06162 | 45.63 | #N/A | 0.097966 | 33.52 | #N/A | 100 | 8419 | 91.07 | 37.44
2021-07-29 16:00 | 0.053522 | 41.23 | 0.15351 | 32.09 | 0.061775 | 44.06 | #N/A | 0.098005 | 33.68 | #N/A | 100 | 8421 | 91.06 | 36.44
2021-07-29 16:15 | 0.053021 | 40.85 | 0.15372 | 32.27 | 0.062046 | 42.38 | #N/A | 0.097849 | 33.83 | #N/A | 100 | 8427 | 91.06 | 36.57
2021-07-29 16:30 | 0.053021 | 40.95 | 0.15414 | 32.38 | 0.062279 | 41.21 | #N/A | 0.097927 | 33.9 | #N/A | 100 | 8431 | 91.06 | 36.83
2021-07-29 16:45 | 0.052518 | 40.75 | 0.15435 | 32.5 | 0.062551 | 40.22 | #N/A | 0.097966 | 33.9 | #N/A | 100 | 8426 | 91.05 | 36.35
2021-07-29 17:00 | 0.052016 | 39.97 | 0.15477 | 32.59 | 0.062667 | 39.55 | #N/A | 0.09816 | 33.95 | #N/A | 100 | 8417 | 91.04 | 35.74
2021-07-29 17:15 | 0.050758 | 38.94 | 0.15477 | 32.68 | 0.062706 | 38.75 | #N/A | 0.098121 | 33.9 | #N/A | 100 | 8423 | 91.04 | 34.93
2021-07-29 17:30 | 0.050002 | 37.81 | 0.15477 | 32.7 | 0.062938 | 37.79 | #N/A | 0.09816 | 33.9 | #N/A | 100 | 8417 | 91.03 | 34.6
2021-07-29 17:45 | 0.048992 | 36.85 | 0.15498 | 32.79 | 0.063094 | 36.86 | #N/A | 0.098121 | 33.82 | #N/A | 100 | 8404 | 91.03 | 33.84
2021-07-29 18:00 | 0.048487 | 35.95 | 0.15498 | 32.8 | 0.06321 | 36.01 | #N/A | 0.098121 | 33.73 | #N/A | 100 | 8411 | 91.01 | 33.05
2021-07-29 18:15 | 0.047981 | 35.3 | 0.15498 | 32.77 | 0.063365 | 35.43 | #N/A | 0.098276 | 33.6 | #N/A | 100 | 8412 | 91.01 | 33.36
2021-07-29 18:30 | 0.047475 | 34.77 | 0.15477 | 32.7 | 0.063326 | 34.9 | #N/A | 0.09816 | 33.45 | #N/A | 100 | 8413 | 91 | 33.34
2021-07-29 18:45 | 0.047222 | 34.31 | 0.15477 | 32.7 | 0.063288 | 34.41 | #N/A | 0.098315 | 33.33 | #N/A | 100 | 8413 | 91.01 | 33.1
2021-07-29 19:00 | 0.046969 | 33.83 | 0.15477 | 32.61 | 0.063365 | 33.93 | #N/A | 0.098354 | 33.17 | #N/A | 100 | 8409 | 91.01 | 32.67
2021-07-29 19:15 | 0.046715 | 33.4 | 0.15456 | 32.53 | 0.063559 | 33.46 | #N/A | 0.098354 | 33.02 | #N/A | 100 | 8401 | 91.03 | 32.03
2021-07-29 19:30 | 0.046208 | 32.97 | 0.15435 | 32.47 | 0.063598 | 32.98 | #N/A | 0.09847 | 32.85 | #N/A | 100 | 8393 | 91.04 | 31.18
2021-07-29 19:45 | 0.045954 | 32.53 | 0.15414 | 32.37 | 0.063714 | 32.5 | #N/A | 0.098703 | 32.72 | #N/A | 100 | 8384 | 91.06 | 30.13
2021-07-29 20:00 | 0.045701 | 32.07 | 0.15393 | 32.29 | 0.063869 | 32 | #N/A | 0.098586 | 32.55 | #N/A | 100 | 8374 | 91.06 | 28.93
2021-07-29 20:15 | 0.045447 | 31.61 | 0.15351 | 32.17 | 0.064025 | 31.53 | #N/A | 0.098548 | 32.39 | #N/A | 100 | 8368 | 91.06 | 27.64
2021-07-29 20:30 | 0.045193 | 31.17 | 0.15351 | 32.01 | 0.064141 | 31.05 | #N/A | 0.098819 | 32.24 | #N/A | 100 | 8363 | 91.07 | 26.54
2021-07-29 20:45 | 0.044684 | 30.77 | 0.15351 | 31.89 | 0.06418 | 30.62 | #N/A | 0.098897 | 32.07 | #N/A | 100 | 8356 | 91.09 | 25.67
2021-07-29 21:00 | 0.044684 | 30.38 | 0.15351 | 31.78 | 0.064141 | 30.23 | #N/A | 0.09878 | 31.91 | #N/A | 100 | 8353 | 91.11 | 24.96
2021-07-29 21:15 | 0.04443 | 30.02 | 0.15351 | 31.67 | 0.064219 | 29.85 | #N/A | 0.09878 | 31.75 | #N/A | 100 | 8350 | 91.13 | 24.23
2021-07-29 21:30 | 0.044176 | 29.67 | 0.15351 | 31.56 | 0.064257 | 29.51 | #N/A | 0.09878 | 31.58 | #N/A | 100 | 8343 | 91.15 | 23.77
2021-07-29 21:45 | 0.044176 | 29.35 | 0.1533 | 31.43 | 0.064374 | 29.18 | #N/A | 0.098703 | 31.42 | #N/A | 100 | 8344 | 91.16 | 23.39
2021-07-29 22:00 | 0.043921 | 29.05 | 0.15309 | 31.33 | 0.064412 | 28.87 | #N/A | 0.09878 | 31.25 | #N/A | 100 | 8339 | 91.17 | 22.85
2021-07-29 22:15 | 0.043921 | 28.75 | 0.15246 | 31.21 | 0.064568 | 28.57 | #N/A | 0.098819 | 31.09 | #N/A | 100 | 8337 | 91.18 | 22.46
2021-07-29 22:30 | 0.043412 | 28.47 | 0.15225 | 31.07 | 0.064606 | 28.3 | #N/A | 0.098742 | 30.94 | #N/A | 100 | 8334 | 91.19 | 22.43
2021-07-29 22:45 | 0.043666 | 28.25 | 0.15183 | 30.9 | 0.064762 | 28.08 | #N/A | 0.098897 | 30.77 | #N/A | 100 | 8333 | 91.19 | 22.28
2021-07-29 23:00 | 0.043412 | 28.03 | 0.15183 | 30.77 | 0.064762 | 27.89 | #N/A | 0.09878 | 30.63 | #N/A | 100 | 8330 | 91.18 | 22.19
2021-07-29 23:15 | 0.043157 | 27.83 | 0.15183 | 30.66 | 0.064956 | 27.71 | #N/A | 0.098936 | 30.48 | #N/A | 100 | 8300 | 91.18 | 22.07
2021-07-29 23:30 | 0.043157 | 27.64 | 0.15183 | 30.53 | 0.064917 | 27.53 | #N/A | 0.098819 | 30.34 | #N/A | 100 | 8311 | 91.18 | 21.88
2021-07-29 23:45 | 0.043157 | 27.5 | 0.15183 | 30.44 | 0.064994 | 27.37 | #N/A | 0.098858 | 30.21 | #N/A | 100 | 8311 | 91.18 | 21.83
2021-07-30 | 0.043157 | 27.34 | 0.15183 | 30.32 | 0.064917 | 27.25 | #N/A | 0.09878 | 30.06 | #N/A | 100 | 8309 | 91.18 | 21.85
2021-07-30 00:15 | 0.043157 | 27.18 | 0.15183 | 30.21 | 0.064917 | 27.09 | #N/A | 0.098819 | 29.94 | #N/A | 100 | 8307 | 91.17 | 21.6
2021-07-30 00:30 | 0.042902 | 27.05 | 0.15183 | 30.11 | 0.065072 | 26.94 | #N/A | 0.098819 | 29.82 | #N/A | 100 | 8306 | 91.16 | 21.3
2021-07-30 00:45 | 0.042902 | 26.89 | 0.15141 | 30.01 | 0.065072 | 26.77 | #N/A | 0.098819 | 29.68 | #N/A | 100 | 8305 | 91.17 | 21.05
2021-07-30 01:00 | 0.042902 | 26.75 | 0.15141 | 29.9 | 0.065111 | 26.64 | #N/A | 0.098858 | 29.57 | #N/A | 100 | 8302 | 91.17 | 21.06
2021-07-30 01:15 | 0.042902 | 26.61 | 0.15099 | 29.81 | 0.065033 | 26.5 | #N/A | 0.098936 | 29.45 | #N/A | 100 | 8303 | 91.16 | 21.21
2021-07-30 01:30 | 0.042902 | 26.47 | 0.15078 | 29.7 | 0.065188 | 26.39 | #N/A | 0.098858 | 29.35 | #N/A | 100 | 8304 | 91.16 | 21.42
2021-07-30 01:45 | 0.042647 | 26.39 | 0.15056 | 29.57 | 0.065149 | 26.29 | #N/A | 0.09878 | 29.25 | #N/A | 100 | 8301 | 91.16 | 21.53
2021-07-30 02:00 | 0.042647 | 26.29 | 0.15014 | 29.44 | 0.065188 | 26.19 | #N/A | 0.098858 | 29.13 | #N/A | 100 | 8298 | 91.16 | 21.4
2021-07-30 02:15 | 0.042647 | 26.2 | 0.15014 | 29.37 | 0.065072 | 26.1 | #N/A | 0.098897 | 29.03 | #N/A | 100 | 8298 | 91.16 | 21.27
2021-07-30 02:30 | 0.042647 | 26.09 | 0.15014 | 29.26 | 0.065266 | 26 | #N/A | 0.098897 | 28.93 | #N/A | 100 | 8297 | 91.17 | 20.95
2021-07-30 02:45 | 0.042902 | 25.95 | 0.15014 | 29.19 | 0.065305 | 25.86 | #N/A | 0.098858 | 28.83 | #N/A | 100 | 8294 | 91.18 | 20.59
2021-07-30 03:00 | 0.042647 | 25.83 | 0.15014 | 29.09 | 0.065382 | 25.72 | #N/A | 0.098897 | 28.75 | #N/A | 100 | 8292 | 91.18 | 20.49
2021-07-30 03:15 | 0.042647 | 25.72 | 0.15014 | 29 | 0.065382 | 25.64 | #N/A | 0.098974 | 28.65 | #N/A | 100 | 8290 | 91.17 | 20.57
2021-07-30 03:30 | 0.042647 | 25.63 | 0.15014 | 28.94 | 0.065421 | 25.53 | #N/A | 0.098858 | 28.55 | #N/A | 100 | 8289 | 91.18 | 20.23
2021-07-30 03:45 | 0.042392 | 25.49 | 0.15014 | 28.85 | 0.065537 | 25.41 | #N/A | 0.098936 | 28.47 | #N/A | 100 | 8289 | 91.17 | 19.9
2021-07-30 04:00 | 0.042647 | 25.36 | 0.14993 | 28.79 | 0.065499 | 25.29 | #N/A | 0.098936 | 28.38 | #N/A | 100 | 8287 | 91.18 | 19.63
2021-07-30 04:15 | 0.042392 | 25.28 | 0.14972 | 28.7 | 0.065576 | 25.19 | #N/A | 0.098974 | 28.29 | #N/A | 100 | 8286 | 91.17 | 19.5
2021-07-30 04:30 | 0.042392 | 25.17 | 0.14972 | 28.61 | 0.065576 | 25.1 | #N/A | 0.098858 | 28.2 | #N/A | 100 | 8283 | 91.18 | 19.47
2021-07-30 04:45 | 0.042647 | 25.1 | 0.14972 | 28.57 | 0.065576 | 25.04 | #N/A | 0.098936 | 28.12 | #N/A | 100 | 8279 | 91.19 | 19.39
2021-07-30 05:00 | 0.042392 | 25.04 | 0.1493 | 28.48 | 0.065615 | 24.95 | #N/A | 0.098897 | 28.03 | #N/A | 100 | 8282 | 91.2 | 19.25
2021-07-30 05:15 | 0.042392 | 24.93 | 0.14909 | 28.4 | 0.065615 | 24.85 | #N/A | 0.098858 | 27.96 | #N/A | 100 | 8279 | 91.2 | 19.08
2021-07-30 05:30 | 0.042392 | 24.84 | 0.14866 | 28.33 | 0.065693 | 24.73 | #N/A | 0.098897 | 27.89 | #N/A | 100 | 8278 | 91.22 | 19
2021-07-30 05:45 | 0.042392 | 24.73 | 0.14866 | 28.24 | 0.06577 | 24.64 | #N/A | 0.098974 | 27.8 | #N/A | 100 | 8277 | 91.23 | 18.87
2021-07-30 06:00 | 0.042392 | 24.61 | 0.14845 | 28.2 | 0.065693 | 24.52 | #N/A | 0.099013 | 27.71 | #N/A | 100 | 8274 | 91.24 | 18.69
2021-07-30 06:15 | 0.042392 | 24.52 | 0.14845 | 28.07 | 0.065809 | 24.43 | #N/A | 0.098974 | 27.65 | #N/A | 100 | 8276 | 91.24 | 18.69
2021-07-30 06:30 | 0.042392 | 24.46 | 0.14845 | 27.97 | 0.065809 | 24.4 | #N/A | 0.098936 | 27.57 | #N/A | 100 | 8270 | 91.24 | 19.26
2021-07-30 06:45 | 0.042392 | 24.45 | 0.14845 | 27.9 | 0.065731 | 24.45 | #N/A | 0.098897 | 27.5 | #N/A | 100 | 8271 | 91.25 | 20.54
2021-07-30 07:00 | 0.042392 | 24.59 | 0.14845 | 27.84 | 0.065809 | 24.64 | #N/A | 0.09878 | 27.41 | #N/A | 100 | 8274 | 91.24 | 22.3
2021-07-30 07:15 | 0.042647 | 24.79 | 0.14845 | 27.78 | 0.065848 | 24.85 | #N/A | 0.098897 | 27.35 | #N/A | 100 | 8271 | 91.24 | 23.51
2021-07-30 07:30 | 0.042647 | 24.95 | 0.14845 | 27.7 | 0.065809 | 25.02 | #N/A | 0.098858 | 27.3 | #N/A | 100 | 8272 | 91.26 | 24
2021-07-30 07:45 | 0.042902 | 25.11 | 0.14845 | 27.67 | 0.065809 | 25.25 | #N/A | 0.098819 | 27.27 | #N/A | 100 | 8274 | 91.27 | 25.89
2021-07-30 08:00 | 0.042902 | 25.41 | 0.14845 | 27.6 | 0.065731 | 25.59 | #N/A | 0.09878 | 27.2 | #N/A | 100 | 8273 | 91.28 | 27.5
2021-07-30 08:15 | 0.043412 | 25.68 | 0.14845 | 27.58 | 0.065654 | 25.91 | #N/A | 0.098742 | 27.2 | #N/A | 100 | 8273 | 91.29 | 28.74
2021-07-30 08:30 | 0.043412 | 25.99 | 0.14845 | 27.5 | 0.065615 | 26.24 | #N/A | 0.098664 | 27.2 | #N/A | 100 | 8273 | 91.29 | 29.8
2021-07-30 08:45 | 0.043666 | 26.33 | 0.14845 | 27.5 | 0.065731 | 26.65 | #N/A | 0.098625 | 27.2 | #N/A | 100 | 8273 | 91.3 | 29.73
2021-07-30 09:00 | 0.044176 | 26.75 | 0.14845 | 27.5 | 0.065693 | 27.1 | #N/A | 0.098703 | 27.2 | #N/A | 100 | 8269 | 91.3 | 29.98
2021-07-30 09:15 | 0.04443 | 27.2 | 0.14845 | 27.5 | 0.065654 | 27.55 | #N/A | 0.098586 | 27.25 | #N/A | 100 | 8272 | 91.29 | 31.54
2021-07-30 09:30 | 0.044684 | 27.93 | 0.14845 | 27.5 | 0.06546 | 28.57 | #N/A | 0.098509 | 27.3 | #N/A | 100 | 8270 | 91.3 | 32.41
2021-07-30 09:45 | 0.045701 | 28.95 | 0.14845 | 27.54 | 0.065305 | 30.55 | #N/A | 0.09847 | 27.41 | #N/A | 100 | 8273 | 91.3 | 33.02
2021-07-30 10:00 | 0.046462 | 30.31 | 0.14845 | 27.62 | 0.064994 | 32.53 | #N/A | 0.098393 | 27.54 | #N/A | 100 | 8272 | 91.31 | 33.75
2021-07-30 10:15 | 0.047222 | 31.71 | 0.14845 | 27.7 | 0.064645 | 34.27 | #N/A | 0.098354 | 27.72 | #N/A | 100 | 8268 | 91.31 | 34.26
2021-07-30 10:30 | 0.048487 | 33.07 | 0.14845 | 27.81 | 0.064606 | 35.91 | #N/A | 0.098237 | 27.95 | #N/A | 100 | 8271 | 91.32 | 34.81
2021-07-30 10:45 | 0.049245 | 34.22 | 0.14845 | 27.94 | 0.064451 | 37.08 | #N/A | 0.09816 | 28.21 | #N/A | 100 | 8273 | 91.32 | 35.15
2021-07-30 11:00 | 0.050254 | 35.47 | 0.14845 | 28.15 | 0.06418 | 38.58 | #N/A | 0.098043 | 28.5 | #N/A | 100 | 8271 | 91.32 | 35.78
2021-07-30 11:15 | 0.051261 | 36.74 | 0.14866 | 28.36 | 0.063753 | 39.96 | #N/A | 0.098043 | 28.81 | #N/A | 100 | 8276 | 91.31 | 36.31
2021-07-30 11:30 | 0.052016 | 38.01 | 0.14909 | 28.56 | 0.063404 | 41.27 | #N/A | 0.097849 | 29.13 | #N/A | 100 | 8280 | 91.29 | 36.45
2021-07-30 11:45 | 0.05277 | 39.01 | 0.14951 | 28.77 | 0.063171 | 42.12 | #N/A | 0.097811 | 29.47 | #N/A | 100 | 8283 | 91.27 | 36.42
2021-07-30 12:00 | 0.053271 | 39.68 | 0.14993 | 28.99 | 0.063055 | 42.81 | #N/A | 0.097656 | 29.84 | #N/A | 100 | 8292 | 91.26 | 36.46
2021-07-30 12:15 | 0.053522 | 40.58 | 0.15014 | 29.24 | 0.062589 | 43.88 | #N/A | 0.097694 | 30.2 | #N/A | 100 | 8298 | 91.24 | 36.5
2021-07-30 12:30 | 0.053522 | 40.8 | 0.15014 | 29.51 | 0.062589 | 43.99 | #N/A | 0.097656 | 30.55 | #N/A | 100 | 8309 | 91.23 | 36.68
2021-07-30 12:45 | 0.053773 | 41.39 | 0.15014 | 29.8 | 0.06224 | 45.1 | #N/A | 0.097617 | 30.89 | #N/A | 100 | 8317 | 91.21 | 37.41
2021-07-30 13:00 | 0.053522 | 41.82 | 0.15078 | 30.05 | 0.06224 | 45.6 | #N/A | 0.097578 | 31.21 | #N/A | 100 | 8327 | 91.2 | 37.26
2021-07-30 13:15 | 0.053522 | 42.08 | 0.15141 | 30.3 | 0.062046 | 46.24 | #N/A | 0.097306 | 31.53 | #N/A | 100 | 8342 | 91.19 | 37.55
2021-07-30 13:30 | 0.053522 | 42.49 | 0.15162 | 30.53 | 0.061658 | 46.9 | #N/A | 0.097617 | 31.84 | #N/A | 100 | 8343 | 91.18 | 37.8
2021-07-30 13:45 | 0.05277 | 41.84 | 0.15183 | 30.78 | 0.061891 | 45.41 | #N/A | 0.097617 | 32.15 | #N/A | 100 | 8336 | 91.18 | 36.39
2021-07-30 14:00 | 0.051513 | 40.41 | 0.15183 | 31.06 | 0.062163 | 43.6 | #N/A | 0.097888 | 32.43 | #N/A | 100 | 8349 | 91.16 | 35.66
2021-07-30 14:15 | 0.05101 | 40.07 | 0.15183 | 31.32 | 0.061969 | 43.95 | #N/A | 0.0975 | 32.66 | #N/A | 100 | 8351 | 91.14 | 35.98
2021-07-30 14:30 | 0.050758 | 39.88 | 0.15183 | 31.49 | 0.062046 | 43.53 | #N/A | 0.097772 | 32.82 | #N/A | 100 | 8369 | 91.12 | 35.86
2021-07-30 14:45 | 0.05101 | 40.28 | 0.15225 | 31.65 | 0.061814 | 44.57 | #N/A | 0.097384 | 32.95 | #N/A | 100 | 8381 | 91.1 | 37.14
2021-07-30 15:00 | 0.051765 | 41.17 | 0.15267 | 31.77 | 0.061387 | 45.76 | #N/A | 0.097306 | 33.07 | #N/A | 100 | 8395 | 91.09 | 38.16
2021-07-30 15:15 | 0.052016 | 41.85 | 0.15288 | 31.91 | 0.061232 | 46.33 | #N/A | 0.097306 | 33.23 | #N/A | 100 | 8387 | 91.09 | 38.71
2021-07-30 15:30 | 0.052016 | 42.15 | 0.15309 | 32.07 | 0.061154 | 46.27 | #N/A | 0.097384 | 33.4 | #N/A | 100 | 8393 | 91.09 | 38.79
2021-07-30 15:45 | 0.051513 | 41.66 | 0.15351 | 32.26 | 0.061464 | 44.87 | #N/A | 0.09719 | 33.59 | #N/A | 100 | 8398 | 91.07 | 37.47
2021-07-30 16:00 | 0.05101 | 41.27 | 0.15351 | 32.37 | 0.061348 | 43.93 | #N/A | 0.097462 | 33.76 | #N/A | 100 | 8406 | 91.06 | 37.44
2021-07-30 16:15 | 0.050758 | 41.22 | 0.15351 | 32.5 | 0.061387 | 42.77 | #N/A | 0.0975 | 33.89 | #N/A | 100 | 8400 | 91.06 | 37.31
2021-07-30 16:30 | 0.050254 | 40.73 | 0.15351 | 32.61 | 0.06162 | 41.41 | #N/A | 0.097462 | 33.99 | #N/A | 100 | 8404 | 91.03 | 36.83
2021-07-30 16:45 | 0.050002 | 40.33 | 0.15351 | 32.7 | 0.062007 | 40.69 | #N/A | 0.097423 | 34 | #N/A | 100 | 8402 | 91.03 | 36.55
2021-07-30 17:00 | 0.049497 | 39.77 | 0.15351 | 32.78 | 0.062085 | 40.12 | #N/A | 0.0975 | 34 | #N/A | 100 | 8398 | 91.03 | 36.06
2021-07-30 17:15 | 0.04874 | 38.93 | 0.15351 | 32.83 | 0.06224 | 39.29 | #N/A | 0.097384 | 34 | #N/A | 100 | 8392 | 91.03 | 35.2
2021-07-30 17:30 | 0.047981 | 38.05 | 0.15372 | 32.9 | 0.06224 | 38.39 | #N/A | 0.0975 | 34 | #N/A | 100 | 8384 | 91.03 | 34.3
2021-07-30 17:45 | 0.047475 | 37.29 | 0.15372 | 32.9 | 0.062434 | 37.63 | #N/A | 0.097733 | 33.92 | #N/A | 100 | 8377 | 91.03 | 33.47
2021-07-30 18:00 | 0.046969 | 36.59 | 0.15393 | 32.9 | 0.062589 | 36.9 | #N/A | 0.097694 | 33.85 | #N/A | 100 | 8371 | 91.02 | 32.78
2021-07-30 18:15 | 0.046462 | 35.99 | 0.15372 | 32.9 | 0.062667 | 36.26 | #N/A | 0.097772 | 33.75 | #N/A | 100 | 8368 | 91.01 | 32.25
2021-07-30 18:30 | 0.045954 | 35.45 | 0.15372 | 32.9 | 0.062783 | 35.7 | #N/A | 0.097656 | 33.63 | #N/A | 100 | 8363 | 90.99 | 31.94
2021-07-30 18:45 | 0.045701 | 34.97 | 0.15351 | 32.85 | 0.062861 | 35.15 | #N/A | 0.097694 | 33.49 | #N/A | 100 | 8357 | 90.98 | 31.45
2021-07-30 19:00 | 0.045193 | 34.43 | 0.15351 | 32.8 | 0.0629 | 34.5 | #N/A | 0.097849 | 33.37 | #N/A | 100 | 8352 | 91.01 | 30.68
2021-07-30 19:15 | 0.044684 | 33.83 | 0.15351 | 32.7 | 0.062938 | 33.83 | #N/A | 0.097927 | 33.24 | #N/A | 100 | 8346 | 91.04 | 29.84
2021-07-30 19:30 | 0.044176 | 33.27 | 0.15351 | 32.66 | 0.062977 | 33.21 | #N/A | 0.097966 | 33.08 | #N/A | 100 | 8340 | 91.05 | 29
2021-07-30 19:45 | 0.044176 | 32.76 | 0.15351 | 32.57 | 0.063055 | 32.65 | #N/A | 0.098082 | 32.94 | #N/A | 100 | 8329 | 91.05 | 28.16
2021-07-30 20:00 | 0.043666 | 32.24 | 0.15351 | 32.49 | 0.063288 | 32.13 | #N/A | 0.097966 | 32.77 | #N/A | 100 | 8328 | 91.05 | 27.28
2021-07-30 20:15 | 0.043412 | 31.79 | 0.15351 | 32.37 | 0.063365 | 31.63 | #N/A | 0.098199 | 32.61 | #N/A | 100 | 8324 | 91.06 | 26.52
2021-07-30 20:30 | 0.043157 | 31.33 | 0.15351 | 32.29 | 0.063404 | 31.17 | #N/A | 0.098199 | 32.44 | #N/A | 100 | 8320 | 91.08 | 25.78
2021-07-30 20:45 | 0.042902 | 30.93 | 0.15309 | 32.16 | 0.063559 | 30.73 | #N/A | 0.098082 | 32.26 | #N/A | 100 | 8320 | 91.1 | 24.95
2021-07-30 21:00 | 0.042647 | 30.54 | 0.15309 | 32 | 0.063598 | 30.34 | #N/A | 0.098237 | 32.11 | #N/A | 100 | 8315 | 91.11 | 24.42
2021-07-30 21:15 | 0.042647 | 30.17 | 0.15288 | 31.85 | 0.063598 | 29.96 | #N/A | 0.098199 | 31.93 | #N/A | 100 | 8313 | 91.11 | 23.93
2021-07-30 21:30 | 0.042647 | 29.81 | 0.15246 | 31.75 | 0.063559 | 29.61 | #N/A | 0.09816 | 31.76 | #N/A | 100 | 8305 | 91.12 | 23.58
2021-07-30 21:45 | 0.042137 | 29.53 | 0.15204 | 31.63 | 0.063753 | 29.29 | #N/A | 0.098199 | 31.59 | #N/A | 100 | 8306 | 91.13 | 23.37
2021-07-30 22:00 | 0.042137 | 29.22 | 0.15183 | 31.53 | 0.063675 | 29 | #N/A | 0.09816 | 31.43 | #N/A | 100 | 8301 | 91.13 | 23.05
2021-07-30 22:15 | 0.041881 | 28.95 | 0.15183 | 31.39 | 0.063792 | 28.71 | #N/A | 0.098121 | 31.26 | #N/A | 100 | 8300 | 91.15 | 22.52
2021-07-30 22:30 | 0.041626 | 28.65 | 0.15183 | 31.27 | 0.064025 | 28.43 | #N/A | 0.098082 | 31.1 | #N/A | 100 | 8298 | 91.15 | 22.11
2021-07-30 22:45 | 0.041626 | 28.41 | 0.15183 | 31.16 | 0.063947 | 28.17 | #N/A | 0.09816 | 30.95 | #N/A | 100 | 8295 | 91.13 | 22.18
2021-07-30 23:00 | 0.041626 | 28.19 | 0.15183 | 31 | 0.064063 | 27.94 | #N/A | 0.09816 | 30.79 | #N/A | 100 | 8295 | 91.14 | 22.19
2021-07-30 23:15 | 0.04137 | 27.96 | 0.15183 | 30.86 | 0.06418 | 27.73 | #N/A | 0.098121 | 30.65 | #N/A | 100 | 8269 | 91.14 | 22.32
2021-07-30 23:30 | 0.04137 | 27.81 | 0.15183 | 30.73 | 0.064335 | 27.55 | #N/A | 0.098082 | 30.52 | #N/A | 100 | 8279 | 91.14 | 22.35
2021-07-30 23:45 | 0.04137 | 27.64 | 0.15141 | 30.63 | 0.064296 | 27.38 | #N/A | 0.09816 | 30.36 | #N/A | 100 | 8279 | 91.14 | 22.51
2021-07-31 | 0.04137 | 27.48 | 0.1512 | 30.5 | 0.064257 | 27.25 | #N/A | 0.098082 | 30.24 | #N/A | 100 | 8276 | 91.14 | 22.38
2021-07-31 00:15 | 0.041115 | 27.33 | 0.15099 | 30.39 | 0.064374 | 27.05 | #N/A | 0.098082 | 30.1 | #N/A | 100 | 8276 | 91.13 | 22.02
2021-07-31 00:30 | 0.041115 | 27.13 | 0.15056 | 30.3 | 0.064451 | 26.86 | #N/A | 0.098082 | 29.96 | #N/A | 100 | 8273 | 91.14 | 21.58
2021-07-31 00:45 | 0.041115 | 26.94 | 0.15035 | 30.17 | 0.064335 | 26.68 | #N/A | 0.098121 | 29.85 | #N/A | 100 | 8270 | 91.14 | 21.16
2021-07-31 01:00 | 0.041115 | 26.75 | 0.15014 | 30.09 | 0.064374 | 26.51 | #N/A | 0.098082 | 29.73 | #N/A | 100 | 8271 | 91.13 | 20.65
2021-07-31 01:15 | 0.040859 | 26.54 | 0.15014 | 29.97 | 0.064412 | 26.32 | #N/A | 0.098121 | 29.61 | #N/A | 100 | 8268 | 91.13 | 20.16
2021-07-31 01:30 | 0.040859 | 26.35 | 0.15014 | 29.89 | 0.06449 | 26.14 | #N/A | 0.098237 | 29.48 | #N/A | 100 | 8267 | 91.12 | 19.84
2021-07-31 01:45 | 0.040859 | 26.17 | 0.15014 | 29.76 | 0.064568 | 25.97 | #N/A | 0.09816 | 29.36 | #N/A | 100 | 8267 | 91.11 | 19.59
2021-07-31 02:00 | 0.040603 | 26.01 | 0.15014 | 29.7 | 0.064529 | 25.84 | #N/A | 0.09816 | 29.26 | #N/A | 100 | 8267 | 91.1 | 19.41
2021-07-31 02:15 | 0.040603 | 25.88 | 0.15014 | 29.52 | 0.064568 | 25.69 | #N/A | 0.09816 | 29.14 | #N/A | 100 | 8264 | 91.09 | 19.23
2021-07-31 02:30 | 0.040603 | 25.73 | 0.14993 | 29.41 | 0.064645 | 25.55 | #N/A | 0.098237 | 29.03 | #N/A | 100 | 8265 | 91.09 | 19.09
2021-07-31 02:45 | 0.040603 | 25.6 | 0.14972 | 29.33 | 0.064645 | 25.45 | #N/A | 0.09816 | 28.93 | #N/A | 100 | 8263 | 91.09 | 19.05
2021-07-31 03:00 | 0.040347 | 25.47 | 0.14972 | 29.23 | 0.064723 | 25.33 | #N/A | 0.098237 | 28.81 | #N/A | 100 | 8264 | 91.09 | 18.99
2021-07-31 03:15 | 0.040603 | 25.37 | 0.1493 | 29.14 | 0.0648 | 25.23 | #N/A | 0.098237 | 28.72 | #N/A | 100 | 8262 | 91.1 | 18.94
2021-07-31 03:30 | 0.040347 | 25.29 | 0.14909 | 29.05 | 0.064762 | 25.12 | #N/A | 0.098199 | 28.61 | #N/A | 100 | 8262 | 91.1 | 18.93
2021-07-31 03:45 | 0.040603 | 25.18 | 0.14866 | 28.96 | 0.064762 | 25.02 | #N/A | 0.09816 | 28.51 | #N/A | 100 | 8259 | 91.1 | 18.89
2021-07-31 04:00 | 0.040347 | 25.07 | 0.14845 | 28.86 | 0.064762 | 24.91 | #N/A | 0.098276 | 28.41 | #N/A | 100 | 8256 | 91.1 | 18.79
2021-07-31 04:15 | 0.040347 | 24.97 | 0.14845 | 28.8 | 0.064839 | 24.79 | #N/A | 0.098199 | 28.31 | #N/A | 100 | 8258 | 91.1 | 18.58
2021-07-31 04:30 | 0.040347 | 24.86 | 0.14845 | 28.7 | 0.0648 | 24.67 | #N/A | 0.098276 | 28.22 | #N/A | 100 | 8257 | 91.1 | 18.38
2021-07-31 04:45 | 0.040347 | 24.74 | 0.14845 | 28.61 | 0.064839 | 24.56 | #N/A | 0.098276 | 28.13 | #N/A | 100 | 8253 | 91.1 | 18.26
2021-07-31 05:00 | 0.040347 | 24.63 | 0.14845 | 28.54 | 0.064878 | 24.47 | #N/A | 0.098237 | 28.04 | #N/A | 100 | 8255 | 91.11 | 18.16
2021-07-31 05:15 | 0.040347 | 24.52 | 0.14845 | 28.45 | 0.064956 | 24.36 | #N/A | 0.098237 | 27.96 | #N/A | 100 | 8252 | 91.13 | 18.05
2021-07-31 05:30 | 0.040347 | 24.41 | 0.14845 | 28.4 | 0.064956 | 24.27 | #N/A | 0.09816 | 27.87 | #N/A | 100 | 8251 | 91.15 | 17.95
2021-07-31 05:45 | 0.040347 | 24.33 | 0.14845 | 28.3 | 0.064994 | 24.17 | #N/A | 0.098199 | 27.79 | #N/A | 100 | 8249 | 91.14 | 17.87
2021-07-31 06:00 | 0.040347 | 24.24 | 0.14824 | 28.21 | 0.065033 | 24.1 | #N/A | 0.098237 | 27.7 | #N/A | 100 | 8249 | 91.14 | 17.83
2021-07-31 06:15 | 0.040347 | 24.16 | 0.14803 | 28.14 | 0.065072 | 24.01 | #N/A | 0.098315 | 27.61 | #N/A | 100 | 8248 | 91.16 | 17.89
2021-07-31 06:30 | 0.040347 | 24.11 | 0.14803 | 27.99 | 0.065188 | 24 | #N/A | 0.098276 | 27.53 | #N/A | 100 | 8248 | 91.17 | 18.63
2021-07-31 06:45 | 0.040347 | 24.11 | 0.14781 | 27.9 | 0.065072 | 24.07 | #N/A | 0.098237 | 27.46 | #N/A | 100 | 8248 | 91.16 | 19.97
2021-07-31 07:00 | 0.040603 | 24.27 | 0.14781 | 27.87 | 0.065072 | 24.23 | #N/A | 0.098199 | 27.39 | #N/A | 100 | 8248 | 91.15 | 21.77
2021-07-31 07:15 | 0.040603 | 24.41 | 0.1476 | 27.79 | 0.064994 | 24.46 | #N/A | 0.09816 | 27.3 | #N/A | 100 | 8248 | 91.14 | 23.36
2021-07-31 07:30 | 0.040859 | 24.63 | 0.14718 | 27.7 | 0.065111 | 24.71 | #N/A | 0.098199 | 27.27 | #N/A | 100 | 8248 | 91.15 | 24.82
2021-07-31 07:45 | 0.041115 | 24.89 | 0.14718 | 27.69 | 0.065111 | 24.96 | #N/A | 0.098199 | 27.2 | #N/A | 100 | 8252 | 91.17 | 26.1
2021-07-31 08:00 | 0.041115 | 25.11 | 0.14696 | 27.6 | 0.065111 | 25.21 | #N/A | 0.098121 | 27.2 | #N/A | 100 | 8248 | 91.18 | 27.14
2021-07-31 08:15 | 0.04137 | 25.37 | 0.14675 | 27.55 | 0.065149 | 25.52 | #N/A | 0.098005 | 27.13 | #N/A | 100 | 8247 | 91.18 | 28.15
2021-07-31 08:30 | 0.041626 | 25.66 | 0.14675 | 27.5 | 0.065188 | 25.84 | #N/A | 0.098082 | 27.1 | #N/A | 100 | 8245 | 91.19 | 28.93
2021-07-31 08:45 | 0.041881 | 26 | 0.14675 | 27.5 | 0.065072 | 26.23 | #N/A | 0.098082 | 27.1 | #N/A | 100 | 8247 | 91.2 | 29.72
2021-07-31 09:00 | 0.042137 | 26.42 | 0.14675 | 27.5 | 0.065111 | 26.68 | #N/A | 0.097966 | 27.13 | #N/A | 100 | 8249 | 91.2 | 30.47
2021-07-31 09:15 | 0.042392 | 26.99 | 0.14675 | 27.5 | 0.065149 | 27.26 | #N/A | 0.097927 | 27.2 | #N/A | 100 | 8248 | 91.19 | 30.99
2021-07-31 09:30 | 0.042902 | 27.75 | 0.14675 | 27.5 | 0.064917 | 28.44 | #N/A | 0.097888 | 27.25 | #N/A | 100 | 8248 | 91.19 | 31.53
2021-07-31 09:45 | 0.043666 | 28.78 | 0.14675 | 27.52 | 0.0648 | 30.41 | #N/A | 0.097811 | 27.35 | #N/A | 100 | 8248 | 91.2 | 32.16
2021-07-31 10:00 | 0.04443 | 30.03 | 0.14696 | 27.6 | 0.06449 | 32.31 | #N/A | 0.097733 | 27.49 | #N/A | 100 | 8246 | 91.19 | 32.6
2021-07-31 10:15 | 0.045447 | 31.33 | 0.14718 | 27.69 | 0.064141 | 34.05 | #N/A | 0.097694 | 27.67 | #N/A | 100 | 8245 | 91.21 | 33.16
2021-07-31 10:30 | 0.046208 | 32.61 | 0.14739 | 27.78 | 0.064063 | 35.6 | #N/A | 0.097617 | 27.89 | #N/A | 100 | 8248 | 91.21 | 33.71
2021-07-31 10:45 | 0.047222 | 33.89 | 0.1476 | 27.91 | 0.063986 | 37.12 | #N/A | 0.0975 | 28.13 | #N/A | 100 | 8249 | 91.21 | 34.25
2021-07-31 11:00 | 0.047981 | 35.11 | 0.14803 | 28.12 | 0.063675 | 38.52 | #N/A | 0.097384 | 28.41 | #N/A | 100 | 8249 | 91.2 | 34.71
2021-07-31 11:15 | 0.048992 | 36.39 | 0.14845 | 28.3 | 0.063288 | 39.86 | #N/A | 0.097345 | 28.72 | #N/A | 100 | 8252 | 91.18 | 35.39
2021-07-31 11:30 | 0.050002 | 37.57 | 0.14845 | 28.5 | 0.063094 | 41.05 | #N/A | 0.097268 | 29.04 | #N/A | 100 | 8258 | 91.17 | 35.78
2021-07-31 11:45 | 0.050758 | 38.56 | 0.14845 | 28.71 | 0.062861 | 42.03 | #N/A | 0.097151 | 29.37 | #N/A | 100 | 8263 | 91.16 | 36.05
2021-07-31 12:00 | 0.05101 | 39.5 | 0.14845 | 28.92 | 0.062667 | 43.01 | #N/A | 0.096957 | 29.72 | #N/A | 100 | 8273 | 91.15 | 36.48
2021-07-31 12:15 | 0.051765 | 40.4 | 0.14866 | 29.15 | 0.062279 | 43.99 | #N/A | 0.096957 | 30.07 | #N/A | 100 | 8282 | 91.13 | 36.98
2021-07-31 12:30 | 0.051765 | 41.06 | 0.1493 | 29.39 | 0.062163 | 44.8 | #N/A | 0.096957 | 30.44 | #N/A | 100 | 8295 | 91.12 | 37.19
2021-07-31 12:45 | 0.052016 | 41.72 | 0.14972 | 29.71 | 0.061891 | 45.75 | #N/A | 0.096763 | 30.77 | #N/A | 100 | 8308 | 91.11 | 37.62
2021-07-31 13:00 | 0.052016 | 42.19 | 0.14993 | 29.97 | 0.061775 | 46.39 | #N/A | 0.096763 | 31.12 | #N/A | 100 | 8320 | 91.09 | 37.63
2021-07-31 13:15 | 0.052016 | 42.55 | 0.15014 | 30.21 | 0.061464 | 46.94 | #N/A | 0.096725 | 31.45 | #N/A | 100 | 8329 | 91.07 | 37.84
2021-07-31 13:30 | 0.051765 | 42.76 | 0.15014 | 30.47 | 0.061387 | 47.29 | #N/A | 0.096802 | 31.78 | #N/A | 100 | 8340 | 91.05 | 38.08
2021-07-31 13:45 | 0.052016 | 43.01 | 0.15035 | 30.73 | 0.061154 | 47.85 | #N/A | 0.096725 | 32.11 | #N/A | 100 | 8353 | 91.05 | 38.58
2021-07-31 14:00 | 0.051765 | 43.03 | 0.15078 | 31.01 | 0.060999 | 47.91 | #N/A | 0.096647 | 32.41 | #N/A | 100 | 8357 | 91.04 | 38.66
2021-07-31 14:15 | 0.051261 | 42.63 | 0.15141 | 31.28 | 0.06096 | 47.43 | #N/A | 0.096647 | 32.72 | #N/A | 100 | 8360 | 91.02 | 38.51
2021-07-31 14:30 | 0.05101 | 42.47 | 0.15183 | 31.52 | 0.060883 | 47.48 | #N/A | 0.096802 | 33 | #N/A | 100 | 8362 | 91.01 | 39.2
2021-07-31 14:45 | 0.05101 | 42.79 | 0.15183 | 31.73 | 0.06096 | 47.57 | #N/A | 0.096647 | 33.26 | #N/A | 100 | 8372 | 91 | 39.26
2021-07-31 15:00 | 0.051261 | 43.07 | 0.15183 | 31.93 | 0.060805 | 47.8 | #N/A | 0.096608 | 33.47 | #N/A | 100 | 8382 | 90.97 | 39.79
2021-07-31 15:15 | 0.051261 | 43.53 | 0.15183 | 32.19 | 0.060766 | 47.94 | #N/A | 0.096802 | 33.69 | #N/A | 100 | 8379 | 90.95 | 40.26
2021-07-31 15:30 | 0.05101 | 43.21 | 0.15204 | 32.36 | 0.060533 | 47.01 | #N/A | 0.096453 | 33.9 | #N/A | 100 | 8379 | 90.94 | 39.82
2021-07-31 15:45 | 0.050758 | 43.11 | 0.15246 | 32.53 | 0.060533 | 46.29 | #N/A | 0.096608 | 34.09 | #N/A | 100 | 8381 | 90.92 | 39.27
2021-07-31 16:00 | 0.050254 | 42.75 | 0.15288 | 32.67 | 0.060689 | 45.23 | #N/A | 0.096647 | 34.25 | #N/A | 100 | 8384 | 90.91 | 39.34
2021-07-31 16:15 | 0.050002 | 42.68 | 0.15309 | 32.81 | 0.060689 | 44 | #N/A | 0.096647 | 34.34 | #N/A | 100 | 8386 | 90.9 | 38.93
2021-07-31 16:30 | 0.049497 | 42.25 | 0.15351 | 32.92 | 0.06096 | 42.45 | #N/A | 0.096453 | 34.41 | #N/A | 100 | 8392 | 90.88 | 38.91
2021-07-31 16:45 | 0.049245 | 42.03 | 0.15351 | 33.03 | 0.061348 | 41.57 | #N/A | 0.096647 | 34.5 | #N/A | 100 | 8388 | 90.87 | 38.62
2021-07-31 17:00 | 0.04874 | 41.27 | 0.15351 | 33.19 | 0.061348 | 40.86 | #N/A | 0.096492 | 34.5 | #N/A | 100 | 8386 | 90.86 | 37.87
2021-07-31 17:15 | 0.047728 | 40.35 | 0.15351 | 33.26 | 0.061387 | 40.14 | #N/A | 0.096841 | 34.5 | #N/A | 100 | 8392 | 90.85 | 37.4
2021-07-31 17:30 | 0.046969 | 39.37 | 0.15351 | 33.31 | 0.061542 | 39.25 | #N/A | 0.09688 | 34.41 | #N/A | 100 | 8395 | 90.85 | 37.39
2021-07-31 17:45 | 0.046462 | 38.52 | 0.15351 | 33.4 | 0.061736 | 38.43 | #N/A | 0.096957 | 34.39 | #N/A | 100 | 8393 | 90.85 | 37.36
2021-07-31 18:00 | 0.045701 | 37.73 | 0.15351 | 33.4 | 0.061814 | 37.71 | #N/A | 0.096841 | 34.3 | #N/A | 100 | 8385 | 90.84 | 36.84
2021-07-31 18:15 | 0.045193 | 36.97 | 0.15351 | 33.4 | 0.062124 | 36.97 | #N/A | 0.096996 | 34.22 | #N/A | 100 | 8382 | 90.84 | 35.71
2021-07-31 18:30 | 0.044684 | 36.35 | 0.15351 | 33.4 | 0.062163 | 36.39 | #N/A | 0.097035 | 34.12 | #N/A | 100 | 8378 | 90.85 | 35.15
2021-07-31 18:45 | 0.044176 | 35.81 | 0.15351 | 33.35 | 0.062279 | 35.87 | #N/A | 0.097074 | 33.99 | #N/A | 100 | 8368 | 90.87 | 34.35
2021-07-31 19:00 | 0.044176 | 35.26 | 0.15351 | 33.3 | 0.062357 | 35.28 | #N/A | 0.096957 | 33.87 | #N/A | 100 | 8358 | 90.87 | 33.19
2021-07-31 19:15 | 0.043666 | 34.73 | 0.15351 | 33.21 | 0.062279 | 34.71 | #N/A | 0.097151 | 33.74 | #N/A | 100 | 8349 | 90.88 | 32.12
2021-07-31 19:30 | 0.043157 | 34.23 | 0.15351 | 33.17 | 0.062434 | 34.2 | #N/A | 0.097345 | 33.58 | #N/A | 100 | 8343 | 90.87 | 31.1
2021-07-31 19:45 | 0.043157 | 33.75 | 0.15351 | 33.01 | 0.062434 | 33.7 | #N/A | 0.097112 | 33.45 | #N/A | 100 | 8334 | 90.87 | 30.11
2021-07-31 20:00 | 0.042647 | 33.31 | 0.15351 | 32.93 | 0.062551 | 33.2 | #N/A | 0.097306 | 33.31 | #N/A | 100 | 8328 | 90.9 | 29.24
2021-07-31 20:15 | 0.042647 | 32.83 | 0.15309 | 32.83 | 0.062589 | 32.74 | #N/A | 0.097112 | 33.15 | #N/A | 100 | 8323 | 90.9 | 28.58
2021-07-31 20:30 | 0.042137 | 32.43 | 0.15309 | 32.74 | 0.062706 | 32.31 | #N/A | 0.097462 | 32.99 | #N/A | 100 | 8320 | 90.9 | 28.1
2021-07-31 20:45 | 0.042137 | 32.07 | 0.15288 | 32.65 | 0.062744 | 31.94 | #N/A | 0.097345 | 32.83 | #N/A | 100 | 8315 | 90.91 | 27.73
2021-07-31 21:00 | 0.041881 | 31.69 | 0.15246 | 32.53 | 0.0629 | 31.57 | #N/A | 0.097268 | 32.67 | #N/A | 100 | 8312 | 90.92 | 27.3
2021-07-31 21:15 | 0.041626 | 31.41 | 0.15225 | 32.43 | 0.063016 | 31.24 | #N/A | 0.097345 | 32.52 | #N/A | 100 | 8308 | 90.93 | 26.91
2021-07-31 21:30 | 0.041626 | 31.09 | 0.15183 | 32.31 | 0.063016 | 30.93 | #N/A | 0.097384 | 32.35 | #N/A | 100 | 8303 | 90.93 | 26.69
2021-07-31 21:45 | 0.04137 | 30.8 | 0.15183 | 32.22 | 0.063055 | 30.65 | #N/A | 0.097345 | 32.21 | #N/A | 100 | 8302 | 90.94 | 26.32
2021-07-31 22:00 | 0.041115 | 30.55 | 0.15183 | 32.03 | 0.063132 | 30.37 | #N/A | 0.0975 | 32.06 | #N/A | 100 | 8297 | 90.95 | 25.72
2021-07-31 22:15 | 0.041115 | 30.29 | 0.15183 | 31.92 | 0.063094 | 30.08 | #N/A | 0.097229 | 31.92 | #N/A | 100 | 8296 | 90.94 | 25.29
2021-07-31 22:30 | 0.041115 | 29.99 | 0.15183 | 31.8 | 0.063132 | 29.8 | #N/A | 0.097423 | 31.77 | #N/A | 100 | 8292 | 90.95 | 24.88
2021-07-31 22:45 | 0.040859 | 29.75 | 0.15183 | 31.69 | 0.06321 | 29.52 | #N/A | 0.097345 | 31.63 | #N/A | 100 | 8291 | 90.96 | 24.52
2021-07-31 23:00 | 0.040859 | 29.51 | 0.15183 | 31.59 | 0.063326 | 29.31 | #N/A | 0.097423 | 31.48 | #N/A | 100 | 8287 | 90.98 | 24.46
2021-07-31 23:15 | 0.040603 | 29.31 | 0.15162 | 31.47 | 0.063288 | 29.13 | #N/A | 0.097345 | 31.35 | #N/A | 100 | 8265 | 90.98 | 24.72
2021-07-31 23:30 | 0.040603 | 29.15 | 0.15141 | 31.39 | 0.063326 | 28.95 | #N/A | 0.097229 | 31.23 | #N/A | 100 | 8272 | 90.98 | 24.74
2021-07-31 23:45 | 0.040603 | 29 | 0.15141 | 31.27 | 0.063482 | 28.83 | #N/A | 0.097384 | 31.07 | #N/A | 100 | 8270 | 90.97 | 24.88
2021-08-01 | 0.040603 | 28.87 | 0.15099 | 31.17 | 0.063404 | 28.71 | #N/A | 0.097268 | 30.95 | #N/A | 100 | 8271 | 90.95 | 25.05
2021-08-01 00:15 | 0.040603 | 28.75 | 0.15056 | 31.05 | 0.06352 | 28.56 | #N/A | 0.097268 | 30.84 | #N/A | 100 | 8267 | 90.95 | 25.07
2021-08-01 00:30 | 0.040347 | 28.63 | 0.15035 | 30.9 | 0.063443 | 28.5 | #N/A | 0.097268 | 30.73 | #N/A | 100 | 8267 | 90.96 | 24.98
2021-08-01 00:45 | 0.040603 | 28.59 | 0.15014 | 30.81 | 0.06352 | 28.5 | #N/A | 0.097229 | 30.61 | #N/A | 100 | 8266 | 90.98 | 25.02
2021-08-01 01:00 | 0.040603 | 28.54 | 0.15014 | 30.71 | 0.063598 | 28.5 | #N/A | 0.097345 | 30.51 | #N/A | 100 | 8264 | 91.01 | 25.52
2021-08-01 01:15 | 0.040603 | 28.53 | 0.15014 | 30.62 | 0.063598 | 28.49 | #N/A | 0.097229 | 30.41 | #N/A | 100 | 8263 | 91.04 | 25.22
2021-08-01 01:30 | 0.049497 | 28.35 | 0.15204 | 30.52 | 0.069959 | 27.89 | #N/A | 0.096414 | 30.31 | #N/A | 100 | 8260 | 91.03 | 23.45
2021-08-01 01:45 | 0.11902 | 26.54 | 0.15309 | 30.47 | 0.10208 | 25.91 | #N/A | 0.096143 | 30.23 | #N/A | 100 | 8257 | 91.01 | 22
2021-08-01 02:00 | 0.13753 | 25.49 | 0.15309 | 30.38 | 0.13284 | 25.4 | #N/A | 0.095988 | 30.12 | #N/A | 100 | 8254 | 91.01 | 21.71
2021-08-01 02:15 | 0.13947 | 25.24 | 0.15309 | 30.28 | 0.13877 | 25.17 | #N/A | 0.096026 | 29.95 | #N/A | 100 | 8255 | 91.03 | 21.43
2021-08-01 02:30 | 0.13969 | 24.89 | 0.15288 | 30.14 | 0.14036 | 24.75 | #N/A | 0.096104 | 29.78 | #N/A | 100 | 8254 | 91.06 | 21.02
2021-08-01 02:45 | 0.13969 | 24.56 | 0.15225 | 30.01 | 0.14091 | 24.41 | #N/A | 0.096143 | 29.59 | #N/A | 100 | 8253 | 91.07 | 20.94
2021-08-01 03:00 | 0.13926 | 24.25 | 0.15183 | 29.86 | 0.14122 | 24.08 | #N/A | 0.096143 | 29.39 | #N/A | 100 | 8249 | 91.07 | 21.06
2021-08-01 03:15 | 0.13818 | 23.98 | 0.15183 | 29.69 | 0.14114 | 23.85 | #N/A | 0.096104 | 29.19 | #N/A | 100 | 8252 | 91.08 | 21.16
2021-08-01 03:30 | 0.13753 | 23.8 | 0.15183 | 29.47 | 0.1411 | 23.67 | #N/A | 0.096181 | 28.99 | #N/A | 100 | 8247 | 91.08 | 21.06
2021-08-01 03:45 | 0.13666 | 23.7 | 0.15183 | 29.31 | 0.14095 | 23.55 | #N/A | 0.096143 | 28.8 | #N/A | 100 | 8247 | 91.1 | 20.98
2021-08-01 04:00 | 0.13601 | 23.59 | 0.15162 | 29.16 | 0.14075 | 23.5 | #N/A | 0.096104 | 28.61 | #N/A | 100 | 8244 | 91.09 | 20.91
2021-08-01 04:15 | 0.13579 | 23.53 | 0.15141 | 29 | 0.1406 | 23.41 | #N/A | 0.096104 | 28.45 | #N/A | 100 | 8247 | 91.1 | 20.77
2021-08-01 04:30 | 0.13492 | 23.5 | 0.15099 | 28.85 | 0.14044 | 23.4 | #N/A | 0.096026 | 28.26 | #N/A | 100 | 8242 | 91.14 | 20.73
2021-08-01 04:45 | 0.13492 | 23.49 | 0.15056 | 28.72 | 0.14137 | 23.39 | #N/A | 0.096065 | 28.12 | #N/A | 100 | 8241 | 91.29 | 20.74
2021-08-01 05:00 | 0.14845 | 23.3 | 0.15056 | 28.59 | 0.16286 | 23.21 | 0.95025 | 0.095988 | 27.97 | #N/A | 100 | 8241 | 91.35 | 20.48
2021-08-01 05:15 | 0.16183 | 23.11 | 0.15035 | 28.45 | 0.18179 | 23.01 | 0.92464 | 0.095949 | 27.85 | #N/A | 100 | 8240 | 91.32 | 20.22
2021-08-01 05:30 | 0.16224 | 23.09 | 0.15014 | 28.34 | 0.1821 | 23 | 0.90032 | 0.09591 | 27.71 | #N/A | 100 | 8239 | 91.23 | 20.17
2021-08-01 05:45 | 0.16286 | 23.01 | 0.15014 | 28.21 | 0.18202 | 23 | 0.89032 | 0.095949 | 27.56 | #N/A | 100 | 8237 | 91.21 | 20.17
2021-08-01 06:00 | 0.16307 | 22.95 | 0.15014 | 28.01 | 0.18164 | 22.99 | 0.87966 | 0.09591 | 27.44 | #N/A | 100 | 8238 | 91.21 | 20.14
2021-08-01 06:15 | 0.16286 | 22.87 | 0.15014 | 27.88 | 0.18102 | 22.9 | 0.87639 | 0.095988 | 27.31 | #N/A | 100 | 8237 | 91.19 | 20.06
2021-08-01 06:30 | 0.1645 | 22.79 | 0.15014 | 27.76 | 0.18272 | 22.8 | 0.87021 | 0.095871 | 27.17 | #N/A | 100 | 8235 | 91.2 | 19.92
2021-08-01 06:45 | 0.16655 | 22.68 | 0.14993 | 27.66 | 0.18563 | 22.66 | 0.86996 | 0.09591 | 27.05 | #N/A | 100 | 8233 | 91.18 | 19.72
2021-08-01 07:00 | 0.16614 | 22.53 | 0.14972 | 27.53 | 0.18606 | 22.55 | 0.86486 | 0.09591 | 26.93 | #N/A | 100 | 8232 | 91.19 | 19.57
2021-08-01 07:15 | 0.16696 | 22.41 | 0.14972 | 27.43 | 0.18858 | 22.44 | 0.86234 | 0.09591 | 26.8 | #N/A | 100 | 8232 | 91.23 | 19.53
2021-08-01 07:30 | 0.16675 | 22.32 | 0.1493 | 27.3 | 0.18943 | 22.37 | 0.85967 | 0.09591 | 26.67 | #N/A | 100 | 8231 | 91.25 | 19.52
2021-08-01 07:45 | 0.16573 | 22.31 | 0.14909 | 27.17 | 0.1878 | 22.34 | 0.85358 | 0.09591 | 26.55 | #N/A | 100 | 8233 | 91.27 | 19.53
2021-08-01 08:00 | 0.1643 | 22.37 | 0.14887 | 27.07 | 0.18536 | 22.4 | 0.8502 | 0.09591 | 26.43 | #N/A | 100 | 8232 | 91.28 | 19.57
2021-08-01 08:15 | 0.16307 | 22.43 | 0.14845 | 26.95 | 0.18334 | 22.49 | 0.85325 | 0.095871 | 26.33 | #N/A | 100 | 8227 | 91.31 | 19.67
2021-08-01 08:30 | 0.16245 | 22.55 | 0.14845 | 26.87 | 0.18167 | 22.65 | 0.85492 | 0.09591 | 26.21 | #N/A | 100 | 8231 | 91.38 | 19.79
2021-08-01 08:45 | 0.16265 | 22.69 | 0.14845 | 26.75 | 0.1828 | 22.76 | 0.85616 | 0.095988 | 26.11 | #N/A | 100 | 8226 | 91.41 | 19.91
2021-08-01 09:00 | 0.16491 | 22.69 | 0.14845 | 26.69 | 0.1873 | 22.8 | 0.85943 | 0.09591 | 26.05 | #N/A | 100 | 8228 | 91.4 | 20
2021-08-01 09:15 | 0.16573 | 22.85 | 0.14845 | 26.6 | 0.18858 | 22.97 | 0.86219 | 0.095755 | 25.99 | #N/A | 100 | 8230 | 91.38 | 20.23
2021-08-01 09:30 | 0.16491 | 23.16 | 0.14845 | 26.51 | 0.18621 | 23.36 | 0.86104 | 0.095794 | 25.9 | #N/A | 100 | 8232 | 91.34 | 20.65
2021-08-01 09:45 | 0.1643 | 23.59 | 0.14845 | 26.5 | 0.18408 | 23.79 | 0.86111 | 0.095832 | 25.9 | #N/A | 100 | 8241 | 91.31 | 21.14
2021-08-01 10:00 | 0.16389 | 24.1 | 0.14845 | 26.41 | 0.18218 | 24.32 | 0.85421 | 0.095832 | 25.9 | #N/A | 100 | 8249 | 91.32 | 21.79
2021-08-01 10:15 | 0.16389 | 24.71 | 0.14845 | 26.4 | 0.18016 | 24.97 | 0.85733 | 0.095716 | 25.9 | #N/A | 100 | 8252 | 91.32 | 22.54
2021-08-01 10:30 | 0.1643 | 25.61 | 0.14824 | 26.39 | 0.17799 | 26.21 | 0.86088 | 0.095716 | 25.9 | #N/A | 100 | 8257 | 91.33 | 23.85
2021-08-01 10:45 | 0.1645 | 26.91 | 0.14845 | 26.39 | 0.17555 | 27.59 | 0.86327 | 0.095638 | 25.97 | #N/A | 100 | 8263 | 91.34 | 25.07
2021-08-01 11:00 | 0.16409 | 27.63 | 0.14845 | 26.48 | 0.17361 | 28 | 0.86189 | 0.0956 | 26.11 | #N/A | 100 | 8270 | 91.36 | 25.45
2021-08-01 11:15 | 0.16327 | 28.17 | 0.14845 | 26.55 | 0.17182 | 28.6 | 0.87123 | 0.095406 | 26.3 | #N/A | 100 | 8276 | 91.36 | 26.34
2021-08-01 11:30 | 0.16286 | 28.99 | 0.14845 | 26.67 | 0.17004 | 29.29 | 0.87246 | 0.095367 | 26.49 | #N/A | 100 | 8282 | 91.35 | 26.87
2021-08-01 11:45 | 0.16224 | 29.49 | 0.14845 | 26.83 | 0.16806 | 29.87 | 0.87128 | 0.095367 | 26.71 | #N/A | 100 | 8295 | 91.34 | 27.57
2021-08-01 12:00 | 0.16245 | 30.65 | 0.14845 | 26.98 | 0.16585 | 31.3 | 0.87199 | 0.095328 | 26.92 | #N/A | 100 | 8313 | 91.32 | 28.58
2021-08-01 12:15 | 0.16245 | 31.87 | 0.14845 | 27.15 | 0.16317 | 32.49 | 0.87652 | 0.095251 | 27.17 | #N/A | 100 | 8317 | 91.31 | 29.24
2021-08-01 12:30 | 0.16038 | 31.15 | 0.14845 | 27.35 | 0.16197 | 31.44 | 0.87929 | 0.095289 | 27.44 | #N/A | 100 | 8322 | 91.3 | 28.73
2021-08-01 12:45 | 0.15893 | 30.51 | 0.14909 | 27.57 | 0.16081 | 30.99 | 0.88348 | 0.095251 | 27.72 | #N/A | 100 | 8333 | 91.29 | 28.73
2021-08-01 13:00 | 0.1579 | 30.71 | 0.14951 | 27.76 | 0.15925 | 31.63 | 0.88941 | 0.095173 | 27.93 | #N/A | 100 | 8351 | 91.28 | 28.97
2021-08-01 13:15 | 0.1579 | 31.29 | 0.14972 | 27.93 | 0.15728 | 32.75 | 0.89399 | 0.095134 | 28.1 | #N/A | 100 | 8367 | 91.27 | 29.43
2021-08-01 13:30 | 0.15748 | 31.58 | 0.15014 | 28.15 | 0.15561 | 32.79 | 0.89566 | 0.095057 | 28.28 | #N/A | 100 | 8367 | 91.25 | 29.7
2021-08-01 13:45 | 0.15623 | 31.14 | 0.15014 | 28.35 | 0.15483 | 31.83 | 0.90264 | 0.095095 | 28.49 | #N/A | 100 | 8370 | 91.24 | 29.52
2021-08-01 14:00 | 0.15539 | 30.83 | 0.15014 | 28.51 | 0.15394 | 31.45 | 0.91 | 0.095134 | 28.68 | #N/A | 100 | 8382 | 91.22 | 29.58
2021-08-01 14:15 | 0.15498 | 31.09 | 0.15014 | 28.65 | 0.15289 | 31.77 | 0.91333 | 0.095134 | 28.81 | #N/A | 100 | 8389 | 91.2 | 29.87
2021-08-01 14:30 | 0.15414 | 31.04 | 0.15014 | 28.78 | 0.15177 | 31.67 | 0.92135 | 0.095095 | 28.92 | #N/A | 100 | 8399 | 91.19 | 29.74
2021-08-01 14:45 | 0.15393 | 31.2 | 0.15014 | 28.87 | 0.15084 | 31.92 | 0.92241 | 0.095057 | 29.02 | #N/A | 100 | 8410 | 91.16 | 30.02
2021-08-01 15:00 | 0.15414 | 31.95 | 0.15056 | 28.99 | 0.1494 | 32.97 | #N/A | 0.094979 | 29.11 | #N/A | 100 | 8428 | 91.14 | 30.8
2021-08-01 15:15 | 0.15435 | 32.8 | 0.15078 | 29.06 | 0.14828 | 33.89 | #N/A | 0.094979 | 29.23 | #N/A | 100 | 8440 | 91.13 | 31.66
2021-08-01 15:30 | 0.15435 | 33.34 | 0.15099 | 29.17 | 0.14735 | 34.06 | #N/A | 0.09494 | 29.36 | #N/A | 100 | 8447 | 91.12 | 32.39
2021-08-01 15:45 | 0.15351 | 32.98 | 0.15141 | 29.28 | 0.14676 | 33.2 | #N/A | 0.09494 | 29.55 | #N/A | 100 | 8446 | 91.12 | 32.33
2021-08-01 16:00 | 0.15225 | 32.35 | 0.15141 | 29.43 | 0.1463 | 32.23 | #N/A | 0.094979 | 29.73 | #N/A | 100 | 8445 | 91.13 | 31.75
2021-08-01 16:15 | 0.15183 | 32.29 | 0.15183 | 29.56 | 0.1461 | 31.53 | #N/A | 0.094979 | 29.86 | #N/A | 100 | 8458 | 91.13 | 31.91
2021-08-01 16:30 | 0.1512 | 32.38 | 0.15183 | 29.7 | 0.14564 | 31.25 | #N/A | 0.094979 | 29.9 | #N/A | 100 | 8459 | 91.13 | 32.36
2021-08-01 16:45 | 0.15014 | 31.84 | 0.15183 | 29.77 | 0.14521 | 30.91 | #N/A | 0.094979 | 29.97 | #N/A | 100 | 8444 | 91.13 | 32.01
2021-08-01 17:00 | 0.1493 | 30.33 | 0.15183 | 29.85 | 0.14855 | 29.53 | #N/A | 0.095212 | 30 | #N/A | 100 | 8431 | 91.18 | 27.84
2021-08-01 17:15 | 0.16573 | 28.08 | 0.15183 | 29.9 | 0.17027 | 27.43 | 0.90174 | 0.095289 | 29.93 | #N/A | 100 | 8417 | 91.19 | 24.04
2021-08-01 17:30 | 0.17605 | 27.08 | 0.15183 | 29.89 | 0.18854 | 26.83 | 0.91784 | 0.095367 | 29.81 | #N/A | 100 | 8413 | 91.22 | 22.98
2021-08-01 17:45 | 0.17765 | 26.49 | 0.15183 | 29.77 | 0.19451 | 26.39 | 0.92384 | 0.095522 | 29.59 | #N/A | 100 | 8406 | 91.21 | 22.23
2021-08-01 18:00 | 0.17585 | 25.94 | 0.15183 | 29.61 | 0.19327 | 25.94 | 0.91528 | 0.0956 | 29.33 | #N/A | 100 | 8401 | 91.17 | 21.62
2021-08-01 18:15 | 0.17385 | 25.64 | 0.15183 | 29.39 | 0.19118 | 25.63 | 0.91347 | 0.095638 | 29.08 | #N/A | 100 | 8396 | 91.17 | 21.15
2021-08-01 18:30 | 0.17223 | 25.4 | 0.15183 | 29.21 | 0.18967 | 25.43 | 0.90718 | 0.0956 | 28.81 | #N/A | 100 | 8395 | 91.18 | 20.95
2021-08-01 18:45 | 0.17082 | 25.29 | 0.15141 | 29.01 | 0.18854 | 25.3 | 0.90348 | 0.095716 | 28.58 | #N/A | 100 | 8390 | 91.21 | 20.85
2021-08-01 19:00 | 0.17001 | 25.22 | 0.1512 | 28.83 | 0.18734 | 25.24 | 0.90191 | 0.095755 | 28.36 | #N/A | 100 | 8387 | 91.24 | 20.85
2021-08-01 19:15 | 0.1692 | 25.12 | 0.15099 | 28.65 | 0.18625 | 25.11 | 0.91071 | 0.095755 | 28.15 | #N/A | 100 | 8385 | 91.25 | 20.92
2021-08-01 19:30 | 0.16859 | 25.01 | 0.15056 | 28.49 | 0.1854 | 24.96 | 0.91251 | 0.095794 | 27.97 | #N/A | 100 | 8380 | 91.26 | 20.94
2021-08-01 19:45 | 0.16798 | 24.91 | 0.15014 | 28.35 | 0.1847 | 24.85 | 0.91148 | 0.095871 | 27.83 | #N/A | 100 | 8377 | 91.27 | 20.93
2021-08-01 20:00 | 0.16737 | 24.76 | 0.15014 | 28.21 | 0.18396 | 24.7 | 0.91079 | 0.095755 | 27.67 | #N/A | 100 | 8375 | 91.27 | 20.93
2021-08-01 20:15 | 0.16675 | 24.64 | 0.15014 | 28 | 0.18342 | 24.57 | 0.91138 | 0.09591 | 27.53 | #N/A | 100 | 8371 | 91.26 | 20.95
2021-08-01 20:30 | 0.16635 | 24.51 | 0.15014 | 27.88 | 0.18288 | 24.45 | 0.90567 | 0.095871 | 27.39 | #N/A | 100 | 8371 | 91.27 | 20.99
2021-08-01 20:45 | 0.16594 | 24.34 | 0.15014 | 27.75 | 0.18226 | 24.27 | 0.9089 | 0.095794 | 27.26 | #N/A | 100 | 8366 | 91.3 | 20.96
2021-08-01 21:00 | 0.16532 | 24.17 | 0.15014 | 27.65 | 0.18179 | 24.08 | 0.90949 | 0.095832 | 27.14 | #N/A | 100 | 8365 | 91.33 | 20.89
2021-08-01 21:15 | 0.16491 | 24.01 | 0.14972 | 27.52 | 0.18133 | 23.93 | 0.91201 | 0.09591 | 27.01 | #N/A | 100 | 8363 | 91.35 | 20.8
2021-08-01 21:30 | 0.1645 | 23.83 | 0.14951 | 27.43 | 0.1809 | 23.76 | 0.91448 | 0.095832 | 26.87 | #N/A | 100 | 8361 | 91.36 | 20.68
2021-08-01 21:45 | 0.16389 | 23.67 | 0.14909 | 27.31 | 0.18051 | 23.59 | 0.9126 | 0.095871 | 26.76 | #N/A | 100 | 8358 | 91.39 | 20.52
2021-08-01 22:00 | 0.16327 | 23.54 | 0.14887 | 27.21 | 0.18008 | 23.47 | 0.91277 | 0.09591 | 26.64 | #N/A | 100 | 8355 | 91.4 | 20.39
2021-08-01 22:15 | 0.16327 | 23.44 | 0.14845 | 27.1 | 0.17962 | 23.36 | 0.91097 | 0.095871 | 26.53 | #N/A | 100 | 8354 | 91.41 | 20.29
2021-08-01 22:30 | 0.16286 | 23.33 | 0.14845 | 26.98 | 0.17927 | 23.27 | 0.90653 | 0.095871 | 26.41 | #N/A | 100 | 8351 | 91.41 | 20.21
2021-08-01 22:45 | 0.16245 | 23.23 | 0.14845 | 26.89 | 0.17892 | 23.18 | 0.90628 | 0.095794 | 26.29 | #N/A | 100 | 8349 | 91.41 | 20.11
2021-08-01 23:00 | 0.16183 | 23.16 | 0.14845 | 26.78 | 0.17861 | 23.08 | 0.90592 | 0.095832 | 26.17 | #N/A | 100 | 8347 | 91.42 | 20.02
2021-08-01 23:15 | 0.16183 | 23.07 | 0.14845 | 26.69 | 0.17834 | 23 | 0.91159 | 0.095832 | 26.07 | #N/A | 100 | 8320 | 91.42 | 20.08
2021-08-01 23:30 | 0.16162 | 23.01 | 0.14845 | 26.59 | 0.17807 | 22.97 | 0.91287 | 0.095871 | 25.97 | #N/A | 100 | 8330 | 91.43 | 20.02
2021-08-01 23:45 | 0.16121 | 22.99 | 0.14845 | 26.5 | 0.17776 | 22.9 | 0.9145 | 0.09591 | 25.87 | #N/A | 100 | 8327 | 91.44 | 19.91
2021-08-02 | 0.16121 | 22.92 | 0.14824 | 26.41 | 0.17749 | 22.9 | 0.91356 | 0.095949 | 25.78 | #N/A | 100 | 8326 | 91.45 | 19.91
2021-08-02 00:15 | 0.1608 | 22.89 | 0.14824 | 26.31 | 0.1771 | 22.88 | 0.90693 | 0.095949 | 25.7 | #N/A | 100 | 8326 | 91.44 | 19.94
2021-08-02 00:30 | 0.16038 | 22.88 | 0.14803 | 26.23 | 0.17683 | 22.8 | 0.90844 | 0.096026 | 25.61 | #N/A | 100 | 8323 | 91.44 | 19.92
2021-08-02 00:45 | 0.16018 | 22.83 | 0.14803 | 26.1 | 0.17655 | 22.8 | 0.91592 | 0.096065 | 25.52 | #N/A | 100 | 8323 | 91.43 | 19.87
2021-08-02 01:00 | 0.15976 | 22.81 | 0.14781 | 26.01 | 0.17632 | 22.74 | 0.91089 | 0.096065 | 25.47 | #N/A | 100 | 8320 | 91.42 | 19.79
2021-08-02 01:15 | 0.15976 | 22.73 | 0.1476 | 25.96 | 0.17605 | 22.7 | 0.91646 | 0.096026 | 25.4 | #N/A | 100 | 8320 | 91.41 | 19.73
2021-08-02 01:30 | 0.15956 | 22.71 | 0.14718 | 25.87 | 0.17582 | 22.63 | 0.92203 | 0.096026 | 25.3 | #N/A | 100 | 8320 | 91.4 | 19.69
2021-08-02 01:45 | 0.15914 | 22.67 | 0.14696 | 25.8 | 0.17566 | 22.6 | 0.92072 | 0.096104 | 25.27 | #N/A | 100 | 8317 | 91.37 | 19.67
2021-08-02 02:00 | 0.15914 | 22.6 | 0.14696 | 25.75 | 0.17543 | 22.51 | 0.92215 | 0.096143 | 25.2 | #N/A | 100 | 8316 | 91.34 | 19.6
2021-08-02 02:15 | 0.15873 | 22.45 | 0.14675 | 25.69 | 0.1752 | 22.37 | 0.92168 | 0.096143 | 25.11 | #N/A | 100 | 8313 | 91.34 | 19.46
2021-08-02 02:30 | 0.15852 | 22.36 | 0.14675 | 25.6 | 0.17512 | 22.29 | 0.92237 | 0.096143 | 25.07 | #N/A | 100 | 8311 | 91.34 | 19.31
2021-08-02 02:45 | 0.1581 | 22.25 | 0.14675 | 25.58 | 0.17493 | 22.2 | 0.92363 | 0.09622 | 25 | #N/A | 100 | 8311 | 91.33 | 19.22
2021-08-02 03:00 | 0.1579 | 22.21 | 0.14675 | 25.5 | 0.17469 | 22.11 | 0.92083 | 0.09622 | 24.92 | #N/A | 100 | 8311 | 91.33 | 19.13
2021-08-02 03:15 | 0.15769 | 22.12 | 0.14675 | 25.41 | 0.1745 | 22.05 | 0.92196 | 0.096259 | 24.87 | #N/A | 100 | 8309 | 91.33 | 18.97
2021-08-02 03:30 | 0.15769 | 22.04 | 0.14675 | 25.39 | 0.1743 | 22 | 0.92094 | 0.09622 | 24.8 | #N/A | 100 | 8307 | 91.34 | 18.87
2021-08-02 03:45 | 0.15748 | 22.02 | 0.14675 | 25.3 | 0.17423 | 21.95 | 0.91939 | 0.096298 | 24.71 | #N/A | 100 | 8305 | 91.34 | 18.86
2021-08-02 04:00 | 0.15727 | 22 | 0.14675 | 25.22 | 0.17392 | 21.9 | 0.9189 | 0.09622 | 24.67 | #N/A | 100 | 8302 | 91.35 | 18.81
2021-08-02 04:15 | 0.15706 | 21.92 | 0.14675 | 25.2 | 0.1738 | 21.9 | 0.91944 | 0.09622 | 24.6 | #N/A | 100 | 8302 | 91.35 | 18.75
2021-08-02 04:30 | 0.15644 | 21.9 | 0.14675 | 25.11 | 0.17353 | 21.85 | 0.92302 | 0.096181 | 24.52 | #N/A | 100 | 8301 | 91.35 | 18.69
2021-08-02 04:45 | 0.15665 | 21.87 | 0.14654 | 25.08 | 0.17341 | 21.8 | 0.91953 | 0.096298 | 24.49 | #N/A | 100 | 8301 | 91.35 | 18.66
2021-08-02 05:00 | 0.15644 | 21.85 | 0.14654 | 25 | 0.17322 | 21.8 | 0.9162 | 0.096337 | 24.4 | #N/A | 100 | 8297 | 91.35 | 18.7
2021-08-02 05:15 | 0.15602 | 21.8 | 0.14633 | 24.99 | 0.17306 | 21.8 | 0.91481 | 0.096375 | 24.37 | #N/A | 100 | 8300 | 91.34 | 18.74
2021-08-02 05:30 | 0.15623 | 21.78 | 0.14633 | 24.91 | 0.17291 | 21.71 | 0.92651 | 0.096337 | 24.3 | #N/A | 100 | 8297 | 91.35 | 18.7
2021-08-02 05:45 | 0.15602 | 21.69 | 0.14633 | 24.87 | 0.17279 | 21.65 | 0.92946 | 0.096298 | 24.28 | #N/A | 100 | 8298 | 91.36 | 18.56
2021-08-02 06:00 | 0.15581 | 21.61 | 0.14633 | 24.8 | 0.17271 | 21.57 | 0.92589 | 0.096375 | 24.2 | #N/A | 100 | 8293 | 91.38 | 18.44
2021-08-02 06:15 | 0.15581 | 21.52 | 0.14611 | 24.79 | 0.17256 | 21.47 | 0.92705 | 0.096337 | 24.15 | #N/A | 100 | 8292 | 91.39 | 18.43
2021-08-02 06:30 | 0.15539 | 21.45 | 0.1459 | 24.7 | 0.1724 | 21.41 | 0.93018 | 0.096531 | 24.1 | #N/A | 100 | 8292 | 91.41 | 18.55
2021-08-02 06:45 | 0.1556 | 21.51 | 0.14569 | 24.67 | 0.17217 | 21.51 | 0.93086 | 0.096453 | 24.05 | #N/A | 100 | 8289 | 91.42 | 18.78
2021-08-02 07:00 | 0.15519 | 21.6 | 0.14547 | 24.6 | 0.17186 | 21.61 | 0.92763 | 0.096492 | 24 | #N/A | 100 | 8294 | 91.44 | 18.98
2021-08-02 07:15 | 0.15539 | 21.73 | 0.14547 | 24.59 | 0.17155 | 21.74 | 0.92855 | 0.096375 | 23.93 | #N/A | 100 | 8290 | 91.45 | 19.29
2021-08-02 07:30 | 0.15519 | 21.88 | 0.14547 | 24.5 | 0.17116 | 21.92 | 0.92538 | 0.096492 | 23.9 | #N/A | 100 | 8292 | 91.47 | 19.67
2021-08-02 07:45 | 0.15498 | 22.02 | 0.14526 | 24.5 | 0.17074 | 22.09 | 0.92671 | 0.096337 | 23.9 | #N/A | 100 | 8293 | 91.47 | 19.99
2021-08-02 08:00 | 0.15477 | 22.22 | 0.14505 | 24.45 | 0.17031 | 22.28 | 0.93225 | 0.096337 | 23.9 | #N/A | 100 | 8293 | 91.47 | 20.41
2021-08-02 08:15 | 0.15477 | 22.42 | 0.14526 | 24.4 | 0.16992 | 22.5 | 0.93321 | 0.096453 | 23.9 | #N/A | 100 | 8292 | 91.47 | 21.19
2021-08-02 08:30 | 0.15477 | 22.69 | 0.14505 | 24.4 | 0.16926 | 22.77 | 0.93748 | 0.096492 | 23.9 | #N/A | 100 | 8295 | 91.46 | 21.95
2021-08-02 08:45 | 0.15456 | 22.85 | 0.14526 | 24.4 | 0.16876 | 22.96 | 0.93704 | 0.096375 | 23.9 | #N/A | 100 | 8297 | 91.47 | 22.41
2021-08-02 09:00 | 0.15456 | 23.13 | 0.14505 | 24.4 | 0.16829 | 23.23 | 0.93823 | 0.096453 | 23.93 | #N/A | 100 | 8297 | 91.48 | 23.39
2021-08-02 09:15 | 0.15456 | 23.49 | 0.14526 | 24.48 | 0.16767 | 23.57 | 0.93777 | 0.096298 | 24 | #N/A | 100 | 8301 | 91.47 | 24.16
2021-08-02 09:30 | 0.15456 | 23.95 | 0.14526 | 24.5 | 0.16674 | 24.11 | 0.93378 | 0.096453 | 24.08 | #N/A | 100 | 8298 | 91.47 | 24.78
2021-08-02 09:45 | 0.15477 | 24.44 | 0.14569 | 24.57 | 0.16577 | 24.93 | 0.92672 | 0.096492 | 24.16 | #N/A | 100 | 8300 | 91.46 | 24.9
2021-08-02 10:00 | 0.15456 | 24.91 | 0.14569 | 24.62 | 0.16449 | 25.89 | 0.93149 | 0.096414 | 24.3 | #N/A | 100 | 8302 | 91.47 | 25.41
2021-08-02 10:15 | 0.15498 | 25.73 | 0.14611 | 24.73 | 0.16321 | 26.99 | 0.92297 | 0.096375 | 24.45 | #N/A | 100 | 8303 | 91.47 | 26.06
2021-08-02 10:30 | 0.1556 | 26.63 | 0.14633 | 24.83 | 0.16185 | 27.84 | 0.92466 | 0.096375 | 24.63 | #N/A | 100 | 8305 | 91.48 | 26.43
2021-08-02 10:45 | 0.1556 | 27.39 | 0.14654 | 24.96 | 0.16042 | 28.51 | 0.93421 | 0.096375 | 24.82 | #N/A | 100 | 8311 | 91.48 | 26.75
2021-08-02 11:00 | 0.1556 | 27.72 | 0.14675 | 25.09 | 0.15949 | 28.41 | 0.92942 | 0.096375 | 25.04 | #N/A | 100 | 8320 | 91.49 | 26.56
2021-08-02 11:15 | 0.1556 | 28.17 | 0.14675 | 25.24 | 0.1584 | 28.83 | 0.94053 | 0.096375 | 25.27 | #N/A | 100 | 8324 | 91.47 | 27.38
2021-08-02 11:30 | 0.15581 | 29.15 | 0.14675 | 25.41 | 0.15712 | 29.58 | 0.94074 | 0.096259 | 25.47 | #N/A | 100 | 8332 | 91.45 | 27.72
2021-08-02 11:45 | 0.1556 | 29.7 | 0.14675 | 25.57 | 0.15603 | 30.01 | 0.94351 | 0.096143 | 25.69 | #N/A | 100 | 8344 | 91.44 | 27.81
2021-08-02 12:00 | 0.1556 | 30.43 | 0.14739 | 25.75 | 0.15491 | 30.73 | 0.92811 | 0.09622 | 25.9 | #N/A | 100 | 8355 | 91.43 | 28.11
2021-08-02 12:15 | 0.15581 | 30.86 | 0.14781 | 25.96 | 0.15375 | 31.19 | 0.9251 | 0.096298 | 26.15 | #N/A | 100 | 8369 | 91.4 | 28.16
2021-08-02 12:30 | 0.15519 | 31 | 0.14824 | 26.21 | 0.1527 | 31.33 | 0.93148 | 0.096375 | 26.39 | #N/A | 100 | 8377 | 91.39 | 28.2
2021-08-02 12:45 | 0.15435 | 30.83 | 0.14845 | 26.44 | 0.15165 | 31.33 | 0.93652 | 0.096298 | 26.61 | #N/A | 100 | 8391 | 91.38 | 28.11
2021-08-02 13:00 | 0.15435 | 31.33 | 0.14845 | 26.66 | 0.15037 | 32.21 | 0.93077 | 0.096181 | 26.83 | #N/A | 100 | 8405 | 91.36 | 28.56
2021-08-02 13:15 | 0.15414 | 31.5 | 0.14845 | 26.87 | 0.14952 | 32.77 | #N/A | 0.096104 | 27.03 | #N/A | 100 | 8418 | 91.35 | 28.84
2021-08-02 13:30 | 0.15372 | 31.51 | 0.14887 | 27.07 | 0.14835 | 33.05 | #N/A | 0.096181 | 27.26 | #N/A | 100 | 8429 | 91.34 | 28.98
2021-08-02 13:45 | 0.15351 | 31.68 | 0.14951 | 27.29 | 0.1475 | 33.43 | #N/A | 0.096065 | 27.49 | #N/A | 100 | 8440 | 91.32 | 29.24
2021-08-02 14:00 | 0.1533 | 31.91 | 0.14993 | 27.51 | 0.14665 | 33.72 | #N/A | 0.096026 | 27.73 | #N/A | 100 | 8449 | 91.3 | 29.43
2021-08-02 14:15 | 0.15267 | 31.98 | 0.15014 | 27.73 | 0.14587 | 33.71 | #N/A | 0.096143 | 27.97 | #N/A | 100 | 8463 | 91.28 | 29.44
2021-08-02 14:30 | 0.15288 | 32.51 | 0.15014 | 27.93 | 0.14502 | 34.57 | #N/A | 0.096065 | 28.19 | #N/A | 100 | 8471 | 91.25 | 30.18
2021-08-02 14:45 | 0.15288 | 32.79 | 0.15014 | 28.16 | 0.14424 | 34.75 | #N/A | 0.096143 | 28.42 | #N/A | 100 | 8481 | 91.23 | 30.43
2021-08-02 15:00 | 0.15246 | 33.05 | 0.15035 | 28.37 | 0.14354 | 35.01 | #N/A | 0.096259 | 28.66 | #N/A | 100 | 8487 | 91.2 | 30.9
2021-08-02 15:15 | 0.15225 | 33.12 | 0.1512 | 28.55 | 0.14308 | 34.72 | #N/A | 0.096337 | 28.89 | #N/A | 100 | 8488 | 91.2 | 30.96
2021-08-02 15:30 | 0.15204 | 33.17 | 0.15141 | 28.71 | 0.14257 | 34.33 | #N/A | 0.096414 | 29.11 | #N/A | 100 | 8494 | 91.18 | 31.2
2021-08-02 15:45 | 0.15183 | 33.22 | 0.15183 | 28.85 | 0.14207 | 33.82 | #N/A | 0.096453 | 29.29 | #N/A | 100 | 8496 | 91.17 | 31.28
2021-08-02 16:00 | 0.15162 | 33.29 | 0.15183 | 28.99 | 0.14184 | 33.2 | #N/A | 0.096492 | 29.44 | #N/A | 100 | 8498 | 91.15 | 31.47
2021-08-02 16:15 | 0.15078 | 33.23 | 0.15183 | 29.13 | 0.14172 | 32.12 | #N/A | 0.096569 | 29.57 | #N/A | 100 | 8502 | 91.14 | 31.55
2021-08-02 16:30 | 0.15035 | 33.04 | 0.15183 | 29.23 | 0.14168 | 31.28 | #N/A | 0.096569 | 29.63 | #N/A | 100 | 8502 | 91.13 | 31.58
2021-08-02 16:45 | 0.14951 | 32.69 | 0.15183 | 29.35 | 0.14157 | 30.81 | #N/A | 0.096569 | 29.7 | #N/A | 100 | 8501 | 91.11 | 31.55
2021-08-02 17:00 | 0.14845 | 32.05 | 0.15183 | 29.42 | 0.14137 | 30.5 | #N/A | 0.096647 | 29.7 | #N/A | 100 | 8504 | 91.12 | 31.41
2021-08-02 17:15 | 0.14696 | 31.1 | 0.15183 | 29.5 | 0.14114 | 30.11 | #N/A | 0.096725 | 29.7 | #N/A | 100 | 8504 | 91.11 | 31.19
2021-08-02 17:30 | 0.14611 | 30.22 | 0.15204 | 29.55 | 0.14102 | 29.59 | #N/A | 0.096802 | 29.63 | #N/A | 100 | 8502 | 91.1 | 30.88
2021-08-02 17:45 | 0.14505 | 29.48 | 0.15225 | 29.59 | 0.14079 | 29.05 | #N/A | 0.096841 | 29.6 | #N/A | 100 | 8497 | 91.1 | 30.46
2021-08-02 18:00 | 0.14462 | 28.87 | 0.15225 | 29.56 | 0.14056 | 28.58 | #N/A | 0.09688 | 29.51 | #N/A | 100 | 8497 | 91.1 | 30.03
2021-08-02 18:15 | 0.14377 | 28.39 | 0.15225 | 29.5 | 0.14044 | 28.15 | #N/A | 0.096957 | 29.39 | #N/A | 100 | 8493 | 91.09 | 29.56
2021-08-02 18:30 | 0.14334 | 27.95 | 0.15204 | 29.41 | 0.14032 | 27.74 | #N/A | 0.097074 | 29.27 | #N/A | 100 | 8489 | 91.1 | 28.99
2021-08-02 18:45 | 0.1427 | 27.53 | 0.15183 | 29.31 | 0.14036 | 27.33 | #N/A | 0.097151 | 29.13 | #N/A | 100 | 8482 | 91.1 | 28.25
2021-08-02 19:00 | 0.14205 | 27.12 | 0.15183 | 29.21 | 0.14032 | 26.94 | #N/A | 0.097151 | 28.97 | #N/A | 100 | 8475 | 91.12 | 27.45
2021-08-02 19:15 | 0.14162 | 26.74 | 0.15183 | 29.07 | 0.14017 | 26.57 | #N/A | 0.097229 | 28.81 | #N/A | 100 | 8468 | 91.12 | 26.46
2021-08-02 19:30 | 0.14119 | 26.37 | 0.15183 | 28.96 | 0.14009 | 26.22 | #N/A | 0.097345 | 28.65 | #N/A | 100 | 8456 | 91.14 | 25.22
2021-08-02 19:45 | 0.14076 | 25.99 | 0.15183 | 28.82 | 0.14005 | 25.83 | #N/A | 0.097423 | 28.47 | #N/A | 100 | 8453 | 91.15 | 23.71
2021-08-02 20:00 | 0.14012 | 25.61 | 0.15183 | 28.67 | 0.14013 | 25.45 | #N/A | 0.0975 | 28.29 | #N/A | 100 | 8444 | 91.16 | 22.18
2021-08-02 20:15 | 0.13969 | 25.23 | 0.15183 | 28.55 | 0.14013 | 25.07 | #N/A | 0.097578 | 28.12 | #N/A | 100 | 8438 | 91.17 | 21.12
2021-08-02 20:30 | 0.13926 | 24.87 | 0.15183 | 28.39 | 0.14005 | 24.71 | #N/A | 0.097617 | 27.95 | #N/A | 100 | 8433 | 91.19 | 20.32
2021-08-02 20:45 | 0.13904 | 24.58 | 0.15162 | 28.24 | 0.14017 | 24.4 | #N/A | 0.097578 | 27.75 | #N/A | 100 | 8430 | 91.22 | 19.56
2021-08-02 21:00 | 0.13882 | 24.26 | 0.15141 | 28.02 | 0.14017 | 24.13 | #N/A | 0.097694 | 27.57 | #N/A | 100 | 8429 | 91.24 | 18.94
2021-08-02 21:15 | 0.13818 | 24 | 0.1512 | 27.85 | 0.14017 | 23.85 | #N/A | 0.097694 | 27.39 | #N/A | 100 | 8422 | 91.26 | 18.52
2021-08-02 21:30 | 0.13796 | 23.74 | 0.15078 | 27.69 | 0.14017 | 23.58 | #N/A | 0.097694 | 27.21 | #N/A | 100 | 8421 | 91.28 | 17.97
2021-08-02 21:45 | 0.13774 | 23.49 | 0.15035 | 27.53 | 0.14025 | 23.31 | #N/A | 0.097772 | 27.03 | #N/A | 100 | 8416 | 91.28 | 17.62
2021-08-02 22:00 | 0.13753 | 23.23 | 0.15014 | 27.37 | 0.14029 | 23.07 | #N/A | 0.097849 | 26.85 | #N/A | 100 | 8414 | 91.29 | 17.28
2021-08-02 22:15 | 0.13731 | 22.97 | 0.15014 | 27.23 | 0.14025 | 22.83 | #N/A | 0.097888 | 26.67 | #N/A | 100 | 8413 | 91.31 | 16.89
2021-08-02 22:30 | 0.13709 | 22.74 | 0.15014 | 27.07 | 0.14036 | 22.62 | #N/A | 0.097927 | 26.51 | #N/A | 100 | 8411 | 91.32 | 16.47
2021-08-02 22:45 | 0.13666 | 22.51 | 0.15014 | 26.93 | 0.14032 | 22.4 | #N/A | 0.097927 | 26.35 | #N/A | 100 | 8410 | 91.33 | 16.2
2021-08-02 23:00 | 0.13644 | 22.29 | 0.15014 | 26.76 | 0.14052 | 22.21 | #N/A | 0.097888 | 26.17 | #N/A | 100 | 8406 | 91.34 | 15.95
2021-08-02 23:15 | 0.13623 | 22.09 | 0.15014 | 26.65 | 0.14048 | 22.03 | #N/A | 0.097966 | 26.01 | #N/A | 100 | 8381 | 91.34 | 15.89
2021-08-02 23:30 | 0.13579 | 21.93 | 0.14993 | 26.48 | 0.14056 | 21.85 | #N/A | 0.097888 | 25.85 | #N/A | 100 | 8387 | 91.34 | 15.73
2021-08-02 23:45 | 0.13557 | 21.75 | 0.14951 | 26.34 | 0.14063 | 21.67 | #N/A | 0.098005 | 25.69 | #N/A | 100 | 8387 | 91.34 | 15.52
2021-08-03 | 0.13536 | 21.55 | 0.1493 | 26.17 | 0.14067 | 21.5 | #N/A | 0.098082 | 25.55 | #N/A | 100 | 8386 | 91.33 | 15.31
2021-08-03 00:15 | 0.13536 | 21.4 | 0.14887 | 26.01 | 0.14071 | 21.35 | #N/A | 0.098043 | 25.39 | #N/A | 100 | 8387 | 91.33 | 15.18
2021-08-03 00:30 | 0.13514 | 21.25 | 0.14866 | 25.85 | 0.14079 | 21.19 | #N/A | 0.098082 | 25.25 | #N/A | 100 | 8383 | 91.33 | 14.94
2021-08-03 00:45 | 0.13449 | 21.15 | 0.14845 | 25.74 | 0.14079 | 21.04 | #N/A | 0.098082 | 25.11 | #N/A | 100 | 8383 | 91.31 | 14.78
2021-08-03 01:00 | 0.13427 | 20.99 | 0.14845 | 25.59 | 0.14079 | 20.91 | #N/A | 0.098043 | 24.97 | #N/A | 100 | 8383 | 91.3 | 14.72
2021-08-03 01:15 | 0.13427 | 20.84 | 0.14845 | 25.45 | 0.14087 | 20.75 | #N/A | 0.098199 | 24.85 | #N/A | 100 | 8381 | 91.29 | 14.58
2021-08-03 01:30 | 0.13405 | 20.72 | 0.14845 | 25.35 | 0.14087 | 20.63 | #N/A | 0.09816 | 24.72 | #N/A | 100 | 8380 | 91.28 | 14.46
2021-08-03 01:45 | 0.13405 | 20.59 | 0.14845 | 25.22 | 0.14095 | 20.47 | #N/A | 0.098237 | 24.58 | #N/A | 100 | 8378 | 91.27 | 14.36
2021-08-03 02:00 | 0.13405 | 20.43 | 0.14845 | 25.12 | 0.14098 | 20.34 | #N/A | 0.098237 | 24.46 | #N/A | 100 | 8380 | 91.27 | 14.22
2021-08-03 02:15 | 0.13383 | 20.3 | 0.14845 | 25 | 0.14102 | 20.2 | #N/A | 0.098199 | 24.33 | #N/A | 100 | 8374 | 91.26 | 14.17
2021-08-03 02:30 | 0.13362 | 20.18 | 0.14824 | 24.89 | 0.1411 | 20.07 | #N/A | 0.098393 | 24.21 | #N/A | 100 | 8375 | 91.25 | 13.99
2021-08-03 02:45 | 0.1334 | 20.03 | 0.14803 | 24.79 | 0.1411 | 19.94 | #N/A | 0.098393 | 24.09 | #N/A | 100 | 8373 | 91.24 | 13.89
2021-08-03 03:00 | 0.13318 | 19.92 | 0.14803 | 24.67 | 0.14122 | 19.81 | #N/A | 0.098393 | 23.97 | #N/A | 100 | 8371 | 91.23 | 13.88
2021-08-03 03:15 | 0.13296 | 19.81 | 0.14781 | 24.57 | 0.14122 | 19.71 | #N/A | 0.09847 | 23.86 | #N/A | 100 | 8369 | 91.22 | 14.01
2021-08-03 03:30 | 0.13296 | 19.75 | 0.14739 | 24.45 | 0.14129 | 19.64 | #N/A | 0.098354 | 23.74 | #N/A | 100 | 8371 | 91.22 | 14.1
2021-08-03 03:45 | 0.13296 | 19.64 | 0.14718 | 24.35 | 0.14129 | 19.56 | #N/A | 0.098548 | 23.63 | #N/A | 100 | 8369 | 91.22 | 14.07
2021-08-03 04:00 | 0.13274 | 19.55 | 0.14696 | 24.23 | 0.14129 | 19.44 | #N/A | 0.09847 | 23.52 | #N/A | 100 | 8366 | 91.21 | 13.86
2021-08-03 04:15 | 0.13274 | 19.39 | 0.14675 | 24.15 | 0.14137 | 19.3 | #N/A | 0.09847 | 23.42 | #N/A | 100 | 8365 | 91.2 | 13.79
2021-08-03 04:30 | 0.13252 | 19.25 | 0.14675 | 24.05 | 0.14145 | 19.17 | #N/A | 0.098509 | 23.32 | #N/A | 100 | 8365 | 91.2 | 13.56
2021-08-03 04:45 | 0.1323 | 19.15 | 0.14675 | 23.96 | 0.14141 | 19.07 | #N/A | 0.098509 | 23.21 | #N/A | 100 | 8364 | 91.19 | 13.42
2021-08-03 05:00 | 0.13252 | 19.02 | 0.14675 | 23.85 | 0.14145 | 19 | #N/A | 0.09847 | 23.11 | #N/A | 100 | 8361 | 91.19 | 13.36
2021-08-03 05:15 | 0.1323 | 18.97 | 0.14675 | 23.76 | 0.14141 | 18.91 | #N/A | 0.098586 | 23.01 | #N/A | 100 | 8361 | 91.2 | 13.48
2021-08-03 05:30 | 0.1323 | 18.91 | 0.14675 | 23.64 | 0.14137 | 18.83 | #N/A | 0.098703 | 22.91 | #N/A | 100 | 8357 | 91.21 | 13.43
2021-08-03 05:45 | 0.13209 | 18.8 | 0.14675 | 23.5 | 0.14145 | 18.74 | #N/A | 0.098625 | 22.8 | #N/A | 100 | 8360 | 91.21 | 13.32
2021-08-03 06:00 | 0.13209 | 18.69 | 0.14675 | 23.4 | 0.14149 | 18.64 | #N/A | 0.098548 | 22.71 | #N/A | 100 | 8358 | 91.22 | 13.15
2021-08-03 06:15 | 0.13209 | 18.57 | 0.14675 | 23.31 | 0.14157 | 18.55 | #N/A | 0.098586 | 22.61 | #N/A | 100 | 8355 | 91.23 | 13.15
2021-08-03 06:30 | 0.13143 | 18.51 | 0.14654 | 23.22 | 0.1416 | 18.5 | #N/A | 0.098703 | 22.53 | #N/A | 100 | 8356 | 91.24 | 13.55
2021-08-03 06:45 | 0.13165 | 18.5 | 0.14633 | 23.12 | 0.14157 | 18.51 | #N/A | 0.098664 | 22.43 | #N/A | 100 | 8357 | 91.24 | 14.33
2021-08-03 07:00 | 0.13165 | 18.61 | 0.14611 | 23.05 | 0.14153 | 18.65 | #N/A | 0.098742 | 22.35 | #N/A | 100 | 8354 | 91.25 | 15.26
2021-08-03 07:15 | 0.13209 | 18.77 | 0.1459 | 22.95 | 0.14153 | 18.83 | #N/A | 0.098625 | 22.29 | #N/A | 100 | 8352 | 91.27 | 16.04
2021-08-03 07:30 | 0.13209 | 18.99 | 0.14569 | 22.9 | 0.14149 | 19.04 | #N/A | 0.098664 | 22.2 | #N/A | 100 | 8352 | 91.28 | 16.97
2021-08-03 07:45 | 0.1323 | 19.2 | 0.14547 | 22.81 | 0.14145 | 19.27 | #N/A | 0.098742 | 22.19 | #N/A | 100 | 8352 | 91.28 | 18.53
2021-08-03 08:00 | 0.13252 | 19.45 | 0.14526 | 22.76 | 0.14137 | 19.51 | #N/A | 0.098664 | 22.1 | #N/A | 100 | 8354 | 91.28 | 19.58
2021-08-03 08:15 | 0.13274 | 19.73 | 0.14505 | 22.7 | 0.14122 | 19.8 | #N/A | 0.098586 | 22.1 | #N/A | 100 | 8354 | 91.28 | 20.74
2021-08-03 08:30 | 0.13296 | 20.04 | 0.14505 | 22.7 | 0.1411 | 20.11 | #N/A | 0.098664 | 22.1 | #N/A | 100 | 8353 | 91.28 | 21.84
2021-08-03 08:45 | 0.13296 | 20.41 | 0.14505 | 22.7 | 0.14095 | 20.5 | #N/A | 0.098509 | 22.1 | #N/A | 100 | 8358 | 91.29 | 22.96
2021-08-03 09:00 | 0.13362 | 20.89 | 0.14505 | 22.7 | 0.14071 | 21.02 | #N/A | 0.09847 | 22.15 | #N/A | 100 | 8357 | 91.27 | 24
2021-08-03 09:15 | 0.13383 | 21.47 | 0.14505 | 22.7 | 0.14036 | 21.55 | #N/A | 0.098509 | 22.23 | #N/A | 100 | 8354 | 91.26 | 24.95
2021-08-03 09:30 | 0.13449 | 22.21 | 0.14526 | 22.73 | 0.13998 | 22.37 | #N/A | 0.098625 | 22.33 | #N/A | 100 | 8354 | 91.25 | 25.96
2021-08-03 09:45 | 0.13514 | 23.07 | 0.14526 | 22.83 | 0.13928 | 23.99 | #N/A | 0.098393 | 22.47 | #N/A | 100 | 8358 | 91.25 | 27.02
2021-08-03 10:00 | 0.13601 | 24.04 | 0.14569 | 22.94 | 0.13866 | 25.57 | #N/A | 0.098393 | 22.67 | #N/A | 100 | 8355 | 91.25 | 28.11
2021-08-03 10:15 | 0.13731 | 25.31 | 0.14611 | 23.09 | 0.13815 | 26.9 | #N/A | 0.098315 | 22.91 | #N/A | 100 | 8358 | 91.26 | 28.75
2021-08-03 10:30 | 0.13839 | 26.53 | 0.14633 | 23.27 | 0.13757 | 27.97 | #N/A | 0.098431 | 23.19 | #N/A | 100 | 8358 | 91.26 | 29.4
2021-08-03 10:45 | 0.13947 | 27.55 | 0.14675 | 23.49 | 0.13687 | 28.92 | #N/A | 0.098431 | 23.51 | #N/A | 100 | 8361 | 91.26 | 29.66
2021-08-03 11:00 | 0.14055 | 28.6 | 0.14675 | 23.79 | 0.13633 | 29.86 | #N/A | 0.098315 | 23.83 | #N/A | 100 | 8365 | 91.25 | 30.36
2021-08-03 11:15 | 0.14141 | 29.63 | 0.14675 | 24.03 | 0.1359 | 30.67 | #N/A | 0.098315 | 24.17 | #N/A | 100 | 8367 | 91.24 | 30.55
2021-08-03 11:30 | 0.14248 | 30.59 | 0.14739 | 24.3 | 0.1352 | 31.4 | #N/A | 0.098237 | 24.54 | #N/A | 100 | 8371 | 91.22 | 30.64
2021-08-03 11:45 | 0.14291 | 31.34 | 0.14803 | 24.58 | 0.1347 | 32.05 | #N/A | 0.098237 | 24.9 | #N/A | 100 | 8377 | 91.2 | 30.53
2021-08-03 12:00 | 0.14312 | 31.86 | 0.14845 | 24.89 | 0.1342 | 32.65 | #N/A | 0.09816 | 25.26 | #N/A | 100 | 8387 | 91.18 | 30.48
2021-08-03 12:15 | 0.14334 | 32.38 | 0.14845 | 25.17 | 0.13377 | 33.33 | #N/A | 0.098121 | 25.64 | #N/A | 100 | 8395 | 91.16 | 31.03
2021-08-03 12:30 | 0.14355 | 32.84 | 0.14845 | 25.49 | 0.13315 | 33.99 | #N/A | 0.098237 | 25.99 | #N/A | 100 | 8406 | 91.15 | 30.76
2021-08-03 12:45 | 0.14377 | 33.1 | 0.14909 | 25.79 | 0.13264 | 34.59 | #N/A | 0.098121 | 26.33 | #N/A | 100 | 8421 | 91.13 | 30.8
2021-08-03 13:00 | 0.14355 | 33.2 | 0.14993 | 26.13 | 0.1321 | 35.13 | #N/A | 0.098237 | 26.66 | #N/A | 100 | 8430 | 91.12 | 30.59
2021-08-03 13:15 | 0.14334 | 33.28 | 0.15014 | 26.47 | 0.1316 | 35.72 | #N/A | 0.098237 | 26.97 | #N/A | 100 | 8440 | 91.11 | 30.71
2021-08-03 13:30 | 0.14312 | 33.31 | 0.15014 | 26.78 | 0.13113 | 36.07 | #N/A | 0.098121 | 27.31 | #N/A | 100 | 8450 | 91.09 | 30.71
2021-08-03 13:45 | 0.14312 | 33.5 | 0.15035 | 27.08 | 0.13063 | 36.53 | #N/A | 0.098121 | 27.63 | #N/A | 100 | 8461 | 91.08 | 31.03
2021-08-03 14:00 | 0.1427 | 33.6 | 0.1512 | 27.37 | 0.13024 | 36.65 | #N/A | 0.098082 | 27.96 | #N/A | 100 | 8469 | 91.07 | 30.89
2021-08-03 14:15 | 0.1427 | 33.71 | 0.15162 | 27.65 | 0.13001 | 36.81 | #N/A | 0.098082 | 28.26 | #N/A | 100 | 8476 | 91.06 | 31.02
2021-08-03 14:30 | 0.14248 | 33.94 | 0.15183 | 27.91 | 0.12942 | 37.03 | #N/A | 0.098082 | 28.57 | #N/A | 100 | 8486 | 91.04 | 31.34
2021-08-03 14:45 | 0.14227 | 34.03 | 0.15183 | 28.22 | 0.12923 | 37.06 | #N/A | 0.098005 | 28.85 | #N/A | 100 | 8493 | 91.03 | 31.49
2021-08-03 15:00 | 0.14205 | 34.06 | 0.15183 | 28.43 | 0.12877 | 37.03 | #N/A | 0.09816 | 29.11 | #N/A | 100 | 8495 | 91.02 | 31.69
2021-08-03 15:15 | 0.14162 | 34.11 | 0.15225 | 28.63 | 0.12838 | 36.66 | #N/A | 0.09816 | 29.34 | #N/A | 100 | 8499 | 91.01 | 32.01
2021-08-03 15:30 | 0.14162 | 34.15 | 0.15288 | 28.79 | 0.12795 | 36.07 | #N/A | 0.09816 | 29.55 | #N/A | 100 | 8501 | 91 | 32.17
2021-08-03 15:45 | 0.14141 | 34.19 | 0.1533 | 28.95 | 0.12752 | 35.45 | #N/A | 0.098121 | 29.73 | #N/A | 100 | 8503 | 90.98 | 32.43
2021-08-03 16:00 | 0.14119 | 34.17 | 0.15351 | 29.08 | 0.12717 | 34.97 | #N/A | 0.098121 | 29.87 | #N/A | 100 | 8506 | 90.96 | 32.5
2021-08-03 16:15 | 0.14098 | 33.97 | 0.15351 | 29.23 | 0.12698 | 33.99 | #N/A | 0.098276 | 29.97 | #N/A | 100 | 8504 | 90.95 | 32.49
2021-08-03 16:30 | 0.14012 | 33.75 | 0.15351 | 29.33 | 0.12686 | 32.92 | #N/A | 0.098276 | 30.02 | #N/A | 100 | 8504 | 90.94 | 32.43
2021-08-03 16:45 | 0.13947 | 33.43 | 0.15351 | 29.42 | 0.1269 | 32.21 | #N/A | 0.098276 | 30.1 | #N/A | 100 | 8504 | 90.92 | 32.51
2021-08-03 17:00 | 0.13839 | 32.74 | 0.15351 | 29.5 | 0.12675 | 31.7 | #N/A | 0.09847 | 30.03 | #N/A | 100 | 8502 | 90.91 | 32.36
2021-08-03 17:15 | 0.13688 | 31.75 | 0.15351 | 29.62 | 0.12655 | 31.27 | #N/A | 0.098431 | 30 | #N/A | 100 | 8501 | 90.9 | 32.12
2021-08-03 17:30 | 0.13557 | 30.92 | 0.15351 | 29.7 | 0.12667 | 30.77 | #N/A | 0.098548 | 29.96 | #N/A | 100 | 8496 | 90.89 | 31.83
2021-08-03 17:45 | 0.13449 | 30.22 | 0.15372 | 29.7 | 0.12659 | 30.21 | #N/A | 0.098586 | 29.9 | #N/A | 100 | 8494 | 90.89 | 31.42
2021-08-03 18:00 | 0.13383 | 29.63 | 0.15372 | 29.69 | 0.12648 | 29.68 | #N/A | 0.098625 | 29.8 | #N/A | 100 | 8492 | 90.88 | 31.03
2021-08-03 18:15 | 0.1334 | 29.11 | 0.15351 | 29.55 | 0.1264 | 29.2 | #N/A | 0.098664 | 29.67 | #N/A | 100 | 8486 | 90.88 | 30.39
2021-08-03 18:30 | 0.13252 | 28.63 | 0.15351 | 29.47 | 0.1264 | 28.73 | #N/A | 0.09878 | 29.55 | #N/A | 100 | 8481 | 90.89 | 29.6
2021-08-03 18:45 | 0.13209 | 28.21 | 0.15351 | 29.39 | 0.12636 | 28.33 | #N/A | 0.098858 | 29.38 | #N/A | 100 | 8475 | 90.9 | 28.83
2021-08-03 19:00 | 0.13187 | 27.87 | 0.15351 | 29.27 | 0.12624 | 27.98 | #N/A | 0.098819 | 29.24 | #N/A | 100 | 8471 | 90.91 | 28.09
2021-08-03 19:15 | 0.13121 | 27.57 | 0.15351 | 29.16 | 0.12632 | 27.65 | #N/A | 0.098897 | 29.06 | #N/A | 100 | 8462 | 90.91 | 27.17
2021-08-03 19:30 | 0.13055 | 27.18 | 0.15351 | 29.03 | 0.12632 | 27.23 | #N/A | 0.098858 | 28.9 | #N/A | 100 | 8450 | 90.92 | 25.72
2021-08-03 19:45 | 0.13011 | 26.72 | 0.15351 | 28.91 | 0.12628 | 26.77 | #N/A | 0.099052 | 28.74 | #N/A | 100 | 8444 | 90.93 | 23.94
2021-08-03 20:00 | 0.12967 | 26.25 | 0.1533 | 28.77 | 0.12613 | 26.27 | #N/A | 0.099168 | 28.55 | #N/A | 100 | 8438 | 90.95 | 22.23
2021-08-03 20:15 | 0.12879 | 25.81 | 0.15309 | 28.64 | 0.12628 | 25.81 | #N/A | 0.099168 | 28.38 | #N/A | 100 | 8431 | 90.96 | 20.88
2021-08-03 20:30 | 0.12857 | 25.39 | 0.15267 | 28.51 | 0.12632 | 25.39 | #N/A | 0.09913 | 28.19 | #N/A | 100 | 8426 | 90.97 | 19.88
2021-08-03 20:45 | 0.12813 | 25.04 | 0.15225 | 28.36 | 0.12624 | 25.01 | #N/A | 0.099246 | 28 | #N/A | 100 | 8421 | 90.99 | 19.15
2021-08-03 21:00 | 0.12769 | 24.75 | 0.15183 | 28.2 | 0.1262 | 24.67 | #N/A | 0.099285 | 27.81 | #N/A | 100 | 8419 | 91.01 | 18.78
2021-08-03 21:15 | 0.12703 | 24.41 | 0.15183 | 27.95 | 0.12624 | 24.36 | #N/A | 0.099323 | 27.61 | #N/A | 100 | 8415 | 91.04 | 18.71
2021-08-03 21:30 | 0.12703 | 24.14 | 0.15183 | 27.81 | 0.12613 | 24.07 | #N/A | 0.099401 | 27.43 | #N/A | 100 | 8415 | 91.06 | 18.46
2021-08-03 21:45 | 0.12659 | 23.86 | 0.15183 | 27.65 | 0.12617 | 23.79 | #N/A | 0.099401 | 27.23 | #N/A | 100 | 8412 | 91.07 | 18.45
2021-08-03 22:00 | 0.12659 | 23.61 | 0.15183 | 27.49 | 0.12617 | 23.53 | #N/A | 0.099362 | 27.04 | #N/A | 100 | 8409 | 91.09 | 18.35
2021-08-03 22:15 | 0.12615 | 23.4 | 0.15183 | 27.34 | 0.12613 | 23.32 | #N/A | 0.099362 | 26.85 | #N/A | 100 | 8404 | 91.1 | 17.89
2021-08-03 22:30 | 0.12548 | 23.16 | 0.15162 | 27.17 | 0.12617 | 23.09 | #N/A | 0.099401 | 26.67 | #N/A | 100 | 8400 | 91.11 | 17.52
2021-08-03 22:45 | 0.12504 | 22.93 | 0.15141 | 27.04 | 0.12613 | 22.82 | #N/A | 0.09944 | 26.5 | #N/A | 100 | 8401 | 91.13 | 17.13
2021-08-03 23:00 | 0.12482 | 22.7 | 0.15099 | 26.87 | 0.12613 | 22.6 | #N/A | 0.099517 | 26.34 | #N/A | 100 | 8399 | 91.14 | 16.92
2021-08-03 23:15 | 0.12482 | 22.49 | 0.15056 | 26.72 | 0.1262 | 22.39 | #N/A | 0.099479 | 26.15 | #N/A | 100 | 8371 | 91.16 | 16.86
2021-08-03 23:30 | 0.1246 | 22.33 | 0.15014 | 26.57 | 0.12609 | 22.23 | #N/A | 0.099401 | 25.99 | #N/A | 100 | 8380 | 91.16 | 16.57
2021-08-03 23:45 | 0.12437 | 22.16 | 0.15014 | 26.44 | 0.12613 | 22.08 | #N/A | 0.099517 | 25.84 | #N/A | 100 | 8378 | 91.17 | 16.04
2021-08-04 | 0.12415 | 21.98 | 0.15014 | 26.3 | 0.12613 | 21.92 | #N/A | 0.099479 | 25.67 | #N/A | 100 | 8378 | 91.17 | 15.73
2021-08-04 00:15 | 0.12348 | 21.83 | 0.15014 | 26.09 | 0.12609 | 21.75 | #N/A | 0.099556 | 25.53 | #N/A | 100 | 8378 | 91.17 | 15.44
2021-08-04 00:30 | 0.12348 | 21.65 | 0.15014 | 25.95 | 0.12605 | 21.61 | #N/A | 0.099634 | 25.38 | #N/A | 100 | 8377 | 91.16 | 15.09
2021-08-04 00:45 | 0.12326 | 21.5 | 0.15014 | 25.83 | 0.12605 | 21.45 | #N/A | 0.099556 | 25.25 | #N/A | 100 | 8375 | 91.16 | 14.88
2021-08-04 01:00 | 0.12304 | 21.36 | 0.14993 | 25.69 | 0.12601 | 21.33 | #N/A | 0.099556 | 25.11 | #N/A | 100 | 8375 | 91.14 | 14.84
2021-08-04 01:15 | 0.12282 | 21.21 | 0.14972 | 25.57 | 0.12601 | 21.17 | #N/A | 0.099595 | 24.97 | #N/A | 100 | 8375 | 91.14 | 14.85
2021-08-04 01:30 | 0.12259 | 21.07 | 0.14951 | 25.43 | 0.12601 | 21.03 | #N/A | 0.099595 | 24.85 | #N/A | 100 | 8376 | 91.12 | 14.68
2021-08-04 01:45 | 0.12237 | 20.95 | 0.14909 | 25.34 | 0.12593 | 20.91 | #N/A | 0.099634 | 24.72 | #N/A | 100 | 8370 | 91.12 | 14.52
2021-08-04 02:00 | 0.12215 | 20.79 | 0.14866 | 25.21 | 0.12589 | 20.77 | #N/A | 0.099673 | 24.59 | #N/A | 100 | 8368 | 91.11 | 14.3
2021-08-04 02:15 | 0.12193 | 20.67 | 0.14845 | 25.1 | 0.12589 | 20.65 | #N/A | 0.09975 | 24.47 | #N/A | 100 | 8368 | 91.11 | 14.11
2021-08-04 02:30 | 0.12148 | 20.55 | 0.14845 | 25 | 0.12586 | 20.52 | #N/A | 0.09975 | 24.35 | #N/A | 100 | 8369 | 91.08 | 13.99
2021-08-04 02:45 | 0.12148 | 20.41 | 0.14845 | 24.88 | 0.12582 | 20.38 | #N/A | 0.099789 | 24.24 | #N/A | 100 | 8365 | 91.08 | 13.82
2021-08-04 03:00 | 0.12126 | 20.31 | 0.14845 | 24.78 | 0.12586 | 20.25 | #N/A | 0.099789 | 24.12 | #N/A | 100 | 8368 | 91.06 | 13.63
2021-08-04 03:15 | 0.12126 | 20.17 | 0.14845 | 24.66 | 0.12582 | 20.13 | #N/A | 0.099867 | 24.01 | #N/A | 100 | 8365 | 91.06 | 13.49
2021-08-04 03:30 | 0.12103 | 20.05 | 0.14845 | 24.57 | 0.12578 | 20.01 | #N/A | 0.099905 | 23.89 | #N/A | 100 | 8362 | 91.07 | 13.48
2021-08-04 03:45 | 0.12103 | 19.93 | 0.14845 | 24.45 | 0.12574 | 19.9 | #N/A | 0.099905 | 23.77 | #N/A | 100 | 8363 | 91.09 | 13.35
2021-08-04 04:00 | 0.12059 | 19.83 | 0.14845 | 24.37 | 0.1257 | 19.79 | #N/A | 0.099983 | 23.67 | #N/A | 100 | 8362 | 91.11 | 13.31
2021-08-04 04:15 | 0.12036 | 19.71 | 0.14824 | 24.25 | 0.12566 | 19.67 | #N/A | 0.099867 | 23.56 | #N/A | 100 | 8357 | 91.11 | 13.27
2021-08-04 04:30 | 0.12036 | 19.62 | 0.14803 | 24.16 | 0.12566 | 19.57 | #N/A | 0.099944 | 23.46 | #N/A | 100 | 8358 | 91.11 | 13.25
2021-08-04 04:45 | 0.11992 | 19.53 | 0.14781 | 24.05 | 0.1257 | 19.5 | #N/A | 0.099905 | 23.36 | #N/A | 100 | 8355 | 91.11 | 13.18
2021-08-04 05:00 | 0.11992 | 19.42 | 0.1476 | 23.97 | 0.12562 | 19.41 | #N/A | 0.099944 | 23.25 | #N/A | 100 | 8355 | 91.11 | 13.14
2021-08-04 05:15 | 0.11992 | 19.34 | 0.14739 | 23.86 | 0.12558 | 19.33 | #N/A | 0.099905 | 23.16 | #N/A | 100 | 8355 | 91.12 | 13.12
2021-08-04 05:30 | 0.11969 | 19.25 | 0.14718 | 23.79 | 0.12555 | 19.27 | #N/A | 0.10006 | 23.06 | #N/A | 100 | 8354 | 91.13 | 13.27
2021-08-04 05:45 | 0.11969 | 19.19 | 0.14675 | 23.69 | 0.12551 | 19.2 | #N/A | 0.099905 | 22.97 | #N/A | 100 | 8352 | 91.14 | 13.33
2021-08-04 06:00 | 0.11947 | 19.12 | 0.14675 | 23.51 | 0.12543 | 19.12 | #N/A | 0.10002 | 22.87 | #N/A | 100 | 8353 | 91.14 | 13.3
2021-08-04 06:15 | 0.11924 | 19.03 | 0.14675 | 23.43 | 0.12543 | 19.04 | #N/A | 0.099867 | 22.79 | #N/A | 100 | 8353 | 91.14 | 13.33
2021-08-04 06:30 | 0.11947 | 19.01 | 0.14675 | 23.35 | 0.12535 | 19.07 | #N/A | 0.099944 | 22.7 | #N/A | 100 | 8350 | 91.14 | 13.79
2021-08-04 06:45 | 0.11947 | 19.07 | 0.14675 | 23.27 | 0.12527 | 19.16 | #N/A | 0.099905 | 22.61 | #N/A | 100 | 8348 | 91.14 | 14.66
2021-08-04 07:00 | 0.11947 | 19.23 | 0.14675 | 23.17 | 0.12512 | 19.33 | #N/A | 0.099867 | 22.54 | #N/A | 100 | 8349 | 91.14 | 15.83
2021-08-04 07:15 | 0.11947 | 19.41 | 0.14675 | 23.1 | 0.12496 | 19.53 | #N/A | 0.099905 | 22.49 | #N/A | 100 | 8349 | 91.14 | 16.47
2021-08-04 07:30 | 0.11947 | 19.61 | 0.14675 | 23.03 | 0.12485 | 19.75 | #N/A | 0.099828 | 22.4 | #N/A | 100 | 8349 | 91.15 | 17.77
2021-08-04 07:45 | 0.11969 | 19.85 | 0.14654 | 23 | 0.12469 | 19.99 | #N/A | 0.099828 | 22.4 | #N/A | 100 | 8350 | 91.15 | 18.87
2021-08-04 08:00 | 0.11992 | 20.05 | 0.14633 | 22.91 | 0.12458 | 20.21 | #N/A | 0.099828 | 22.4 | #N/A | 100 | 8353 | 91.16 | 19.74
2021-08-04 08:15 | 0.11992 | 20.28 | 0.14633 | 22.9 | 0.12438 | 20.43 | #N/A | 0.099673 | 22.4 | #N/A | 100 | 8350 | 91.15 | 20.94
2021-08-04 08:30 | 0.12014 | 20.45 | 0.14633 | 22.9 | 0.12423 | 20.67 | #N/A | 0.099828 | 22.4 | #N/A | 100 | 8352 | 91.16 | 21.97
2021-08-04 08:45 | 0.12036 | 20.69 | 0.14633 | 22.9 | 0.12411 | 20.93 | #N/A | 0.099828 | 22.4 | #N/A | 100 | 8350 | 91.16 | 23.1
2021-08-04 09:00 | 0.12059 | 20.97 | 0.14633 | 22.9 | 0.12392 | 21.36 | #N/A | 0.099789 | 22.4 | #N/A | 100 | 8354 | 91.15 | 24.29
2021-08-04 09:15 | 0.12081 | 21.39 | 0.14633 | 22.9 | 0.12361 | 21.89 | #N/A | 0.099867 | 22.45 | #N/A | 100 | 8353 | 91.15 | 25.27
2021-08-04 09:30 | 0.12126 | 21.95 | 0.14633 | 22.9 | 0.12333 | 22.61 | #N/A | 0.099711 | 22.55 | #N/A | 100 | 8352 | 91.15 | 26.24
2021-08-04 09:45 | 0.1217 | 22.69 | 0.14633 | 22.99 | 0.12287 | 24.05 | #N/A | 0.099673 | 22.66 | #N/A | 100 | 8352 | 91.16 | 26.83
2021-08-04 10:00 | 0.12259 | 23.61 | 0.14654 | 23.08 | 0.12229 | 25.7 | #N/A | 0.099789 | 22.84 | #N/A | 100 | 8354 | 91.16 | 27.52
2021-08-04 10:15 | 0.12371 | 24.71 | 0.14675 | 23.18 | 0.12186 | 27.07 | #N/A | 0.099711 | 23.06 | #N/A | 100 | 8352 | 91.17 | 28
2021-08-04 10:30 | 0.12482 | 25.85 | 0.14675 | 23.33 | 0.12151 | 28.23 | #N/A | 0.099711 | 23.3 | #N/A | 100 | 8357 | 91.18 | 28.2
2021-08-04 10:45 | 0.12592 | 26.96 | 0.14675 | 23.51 | 0.12105 | 29.26 | #N/A | 0.099556 | 23.59 | #N/A | 100 | 8356 | 91.18 | 28.56
2021-08-04 11:00 | 0.12703 | 28.08 | 0.14675 | 23.78 | 0.12074 | 30.27 | #N/A | 0.099556 | 23.91 | #N/A | 100 | 8358 | 91.18 | 28.98
2021-08-04 11:15 | 0.12835 | 29.1 | 0.14696 | 24 | 0.12019 | 31.07 | #N/A | 0.099479 | 24.23 | #N/A | 100 | 8363 | 91.17 | 29.37
2021-08-04 11:30 | 0.12901 | 30.01 | 0.14739 | 24.24 | 0.11973 | 31.81 | #N/A | 0.099285 | 24.58 | #N/A | 100 | 8371 | 91.18 | 29.69
2021-08-04 11:45 | 0.13011 | 30.88 | 0.14803 | 24.5 | 0.1193 | 32.55 | #N/A | 0.099362 | 24.94 | #N/A | 100 | 8376 | 91.17 | 30
2021-08-04 12:00 | 0.13033 | 31.57 | 0.14845 | 24.78 | 0.11895 | 33.3 | #N/A | 0.099168 | 25.29 | #N/A | 100 | 8386 | 91.17 | 30.21
2021-08-04 12:15 | 0.13011 | 31.77 | 0.14845 | 25.05 | 0.11876 | 33.51 | #N/A | 0.099207 | 25.65 | #N/A | 100 | 8393 | 91.15 | 30.32
2021-08-04 12:30 | 0.12989 | 31.75 | 0.14845 | 25.33 | 0.11849 | 33.5 | #N/A | 0.099246 | 26.01 | #N/A | 100 | 8398 | 91.15 | 30.14
2021-08-04 12:45 | 0.13011 | 32.12 | 0.14887 | 25.64 | 0.11802 | 34.32 | #N/A | 0.099168 | 26.31 | #N/A | 100 | 8411 | 91.14 | 30.77
2021-08-04 13:00 | 0.13033 | 32.73 | 0.14951 | 25.91 | 0.11759 | 35.58 | #N/A | 0.099091 | 26.59 | #N/A | 100 | 8420 | 91.12 | 31.36
2021-08-04 13:15 | 0.13033 | 33.12 | 0.14993 | 26.23 | 0.11713 | 36.34 | #N/A | 0.09913 | 26.88 | #N/A | 100 | 8433 | 91.12 | 31.56
2021-08-04 13:30 | 0.13033 | 33.37 | 0.15014 | 26.53 | 0.11678 | 36.87 | #N/A | 0.099091 | 27.21 | #N/A | 100 | 8445 | 91.11 | 31.73
2021-08-04 13:45 | 0.13033 | 33.73 | 0.15014 | 26.82 | 0.11643 | 37.56 | #N/A | 0.098974 | 27.56 | #N/A | 100 | 8452 | 91.1 | 32.41
2021-08-04 14:00 | 0.13055 | 34.13 | 0.15035 | 27.11 | 0.11604 | 37.9 | #N/A | 0.098936 | 27.9 | #N/A | 100 | 8457 | 91.08 | 32.51
2021-08-04 14:15 | 0.13033 | 34.34 | 0.1512 | 27.41 | 0.11562 | 37.96 | #N/A | 0.098974 | 28.25 | #N/A | 100 | 8466 | 91.07 | 32.5
2021-08-04 14:30 | 0.13033 | 34.51 | 0.15183 | 27.71 | 0.11519 | 38.15 | #N/A | 0.098974 | 28.57 | #N/A | 100 | 8474 | 91.06 | 32.61
2021-08-04 14:45 | 0.13033 | 34.79 | 0.15183 | 27.97 | 0.11476 | 38.42 | #N/A | 0.098936 | 28.88 | #N/A | 100 | 8478 | 91.05 | 33.32
2021-08-04 15:00 | 0.13011 | 35 | 0.15183 | 28.28 | 0.11441 | 38.45 | #N/A | 0.098897 | 29.18 | #N/A | 100 | 8482 | 91.04 | 33.66
2021-08-04 15:15 | 0.13011 | 35.03 | 0.15183 | 28.5 | 0.11406 | 38.01 | #N/A | 0.098936 | 29.45 | #N/A | 100 | 8484 | 91.04 | 33.52
2021-08-04 15:30 | 0.12967 | 34.95 | 0.15225 | 28.7 | 0.11375 | 37.25 | #N/A | 0.098936 | 29.69 | #N/A | 100 | 8487 | 91.03 | 33.71
2021-08-04 15:45 | 0.12945 | 35.09 | 0.15267 | 28.89 | 0.11371 | 36.61 | #N/A | 0.098936 | 29.91 | #N/A | 100 | 8489 | 91.01 | 34.33
2021-08-04 16:00 | 0.12901 | 35.05 | 0.1533 | 29.05 | 0.11337 | 36.18 | #N/A | 0.099168 | 30.07 | #N/A | 100 | 8488 | 91.01 | 34.06
2021-08-04 16:15 | 0.12857 | 34.98 | 0.15351 | 29.21 | 0.11313 | 35.23 | #N/A | 0.099091 | 30.21 | #N/A | 100 | 8488 | 91 | 34.28
2021-08-04 16:30 | 0.12813 | 34.81 | 0.15351 | 29.35 | 0.11321 | 34.17 | #N/A | 0.099052 | 30.3 | #N/A | 100 | 8485 | 90.99 | 34.22
2021-08-04 16:45 | 0.12681 | 34.43 | 0.15351 | 29.47 | 0.11321 | 33.45 | #N/A | 0.099362 | 30.3 | #N/A | 100 | 8483 | 90.99 | 33.94
2021-08-04 17:00 | 0.1257 | 33.86 | 0.15351 | 29.65 | 0.11313 | 33.04 | #N/A | 0.099323 | 30.3 | #N/A | 100 | 8483 | 90.98 | 34.26
2021-08-04 17:15 | 0.12437 | 33.03 | 0.15351 | 29.71 | 0.11309 | 32.68 | #N/A | 0.099362 | 30.3 | #N/A | 100 | 8481 | 90.98 | 34.37
2021-08-04 17:30 | 0.12304 | 32.26 | 0.15351 | 29.79 | 0.11309 | 32.16 | #N/A | 0.099401 | 30.3 | #N/A | 100 | 8477 | 90.98 | 34.23
2021-08-04 17:45 | 0.12215 | 31.56 | 0.15351 | 29.87 | 0.11317 | 31.57 | #N/A | 0.099362 | 30.28 | #N/A | 100 | 8472 | 90.98 | 33.95
2021-08-04 18:00 | 0.12126 | 30.96 | 0.15372 | 29.9 | 0.11317 | 31.03 | #N/A | 0.099517 | 30.2 | #N/A | 100 | 8461 | 90.98 | 33.61
2021-08-04 18:15 | 0.12059 | 30.41 | 0.15351 | 29.86 | 0.11321 | 30.53 | #N/A | 0.099401 | 30.1 | #N/A | 100 | 8447 | 90.98 | 32.36
2021-08-04 18:30 | 0.11969 | 29.94 | 0.15351 | 29.79 | 0.11321 | 30.05 | #N/A | 0.099595 | 29.97 | #N/A | 100 | 8434 | 90.99 | 30.37
2021-08-04 18:45 | 0.11902 | 29.55 | 0.15351 | 29.71 | 0.11329 | 29.66 | #N/A | 0.099595 | 29.85 | #N/A | 100 | 8427 | 91.01 | 28.78
2021-08-04 19:00 | 0.1188 | 29.25 | 0.15351 | 29.67 | 0.11329 | 29.38 | #N/A | 0.099634 | 29.71 | #N/A | 100 | 8417 | 91.02 | 27.67
2021-08-04 19:15 | 0.11857 | 28.98 | 0.15351 | 29.48 | 0.11321 | 29.11 | #N/A | 0.099673 | 29.56 | #N/A | 100 | 8410 | 91.03 | 26.64
2021-08-04 19:30 | 0.11812 | 28.7 | 0.15351 | 29.39 | 0.11321 | 28.81 | #N/A | 0.09975 | 29.42 | #N/A | 100 | 8405 | 91.04 | 25.76
2021-08-04 19:45 | 0.11745 | 28.37 | 0.15351 | 29.28 | 0.11337 | 28.44 | #N/A | 0.099789 | 29.27 | #N/A | 100 | 8399 | 91.05 | 24.84
2021-08-04 20:00 | 0.11722 | 27.99 | 0.15351 | 29.18 | 0.11348 | 28.05 | #N/A | 0.099789 | 29.14 | #N/A | 100 | 8396 | 91.06 | 23.98
2021-08-04 20:15 | 0.117 | 27.65 | 0.1533 | 29.07 | 0.11344 | 27.67 | #N/A | 0.099867 | 28.99 | #N/A | 100 | 8392 | 91.08 | 23.21
2021-08-04 20:30 | 0.11632 | 27.28 | 0.15309 | 28.97 | 0.11356 | 27.35 | #N/A | 0.099867 | 28.84 | #N/A | 100 | 8384 | 91.09 | 22.63
2021-08-04 20:45 | 0.11587 | 27.01 | 0.15288 | 28.83 | 0.11344 | 27.09 | #N/A | 0.099983 | 28.69 | #N/A | 100 | 8383 | 91.11 | 22.27
2021-08-04 21:00 | 0.11565 | 26.81 | 0.15267 | 28.73 | 0.11356 | 26.87 | #N/A | 0.099983 | 28.53 | #N/A | 100 | 8380 | 91.13 | 22.04
2021-08-04 21:15 | 0.11542 | 26.61 | 0.15225 | 28.6 | 0.11348 | 26.67 | #N/A | 0.099983 | 28.37 | #N/A | 100 | 8376 | 91.14 | 21.93
2021-08-04 21:30 | 0.11542 | 26.42 | 0.15183 | 28.47 | 0.11344 | 26.49 | #N/A | 0.099983 | 28.23 | #N/A | 100 | 8374 | 91.15 | 21.85
2021-08-04 21:45 | 0.1152 | 26.25 | 0.15183 | 28.36 | 0.1134 | 26.31 | #N/A | 0.099983 | 28.08 | #N/A | 100 | 8372 | 91.17 | 21.8
2021-08-04 22:00 | 0.11474 | 26.07 | 0.15183 | 28.24 | 0.11344 | 26.13 | #N/A | 0.10002 | 27.95 | #N/A | 100 | 8369 | 91.19 | 21.84
2021-08-04 22:15 | 0.11474 | 25.87 | 0.15183 | 28.09 | 0.11348 | 25.89 | #N/A | 0.099983 | 27.83 | #N/A | 100 | 8366 | 91.19 | 22.01
2021-08-04 22:30 | 0.11407 | 25.63 | 0.15183 | 27.93 | 0.1134 | 25.67 | #N/A | 0.10006 | 27.69 | #N/A | 100 | 8365 | 91.19 | 22.16
2021-08-04 22:45 | 0.11407 | 25.43 | 0.15183 | 27.84 | 0.1134 | 25.46 | #N/A | 0.1001 | 27.56 | #N/A | 100 | 8362 | 91.18 | 22.35
2021-08-04 23:00 | 0.11384 | 25.27 | 0.15183 | 27.73 | 0.11348 | 25.3 | #N/A | 0.1001 | 27.44 | #N/A | 100 | 8357 | 91.18 | 22.46
2021-08-04 23:15 | 0.11361 | 25.12 | 0.15183 | 27.61 | 0.11337 | 25.15 | #N/A | 0.1001 | 27.31 | #N/A | 100 | 8339 | 91.18 | 22.64
2021-08-04 23:30 | 0.11339 | 24.99 | 0.15162 | 27.5 | 0.11348 | 25.03 | #N/A | 0.10014 | 27.18 | #N/A | 100 | 8342 | 91.18 | 22.66
2021-08-04 23:45 | 0.11339 | 24.86 | 0.15141 | 27.39 | 0.11337 | 24.89 | #N/A | 0.10014 | 27.06 | #N/A | 100 | 8340 | 91.17 | 22.51
2021-08-05 | 0.11316 | 24.73 | 0.1512 | 27.3 | 0.11333 | 24.79 | #N/A | 0.1001 | 26.95 | #N/A | 100 | 8340 | 91.18 | 22.32
2021-08-05 00:15 | 0.11293 | 24.66 | 0.15099 | 27.18 | 0.11333 | 24.7 | #N/A | 0.10014 | 26.83 | #N/A | 100 | 8336 | 91.18 | 22.17
2021-08-05 00:30 | 0.11271 | 24.55 | 0.15056 | 27.1 | 0.11325 | 24.6 | #N/A | 0.1001 | 26.73 | #N/A | 100 | 8334 | 91.17 | 22.11
2021-08-05 00:45 | 0.11271 | 24.47 | 0.15035 | 26.99 | 0.11317 | 24.51 | #N/A | 0.1001 | 26.61 | #N/A | 100 | 8335 | 91.17 | 22.03
2021-08-05 01:00 | 0.11248 | 24.39 | 0.15014 | 26.9 | 0.11313 | 24.45 | #N/A | 0.1001 | 26.52 | #N/A | 100 | 8333 | 91.17 | 21.99
2021-08-05 01:15 | 0.11225 | 24.31 | 0.15014 | 26.82 | 0.11317 | 24.36 | #N/A | 0.1001 | 26.42 | #N/A | 100 | 8330 | 91.17 | 21.91
2021-08-05 01:30 | 0.11203 | 24.25 | 0.15014 | 26.71 | 0.11302 | 24.3 | #N/A | 0.1001 | 26.34 | #N/A | 100 | 8329 | 91.16 | 21.75
2021-08-05 01:45 | 0.11203 | 24.14 | 0.15014 | 26.65 | 0.11309 | 24.19 | #N/A | 0.10006 | 26.25 | #N/A | 100 | 8327 | 91.15 | 21.69
2021-08-05 02:00 | 0.11203 | 24.05 | 0.15014 | 26.57 | 0.11298 | 24.09 | #N/A | 0.1001 | 26.16 | #N/A | 100 | 8326 | 91.15 | 21.63
2021-08-05 02:15 | 0.11203 | 23.91 | 0.15014 | 26.5 | 0.11294 | 23.98 | #N/A | 0.1001 | 26.09 | #N/A | 100 | 8327 | 91.14 | 21.55
2021-08-05 02:30 | 0.11157 | 23.83 | 0.15014 | 26.39 | 0.11302 | 23.9 | #N/A | 0.10014 | 26 | #N/A | 100 | 8326 | 91.13 | 21.44
2021-08-05 02:45 | 0.11157 | 23.73 | 0.15014 | 26.31 | 0.1129 | 23.8 | #N/A | 0.10014 | 25.9 | #N/A | 100 | 8322 | 91.12 | 21.33
2021-08-05 03:00 | 0.11157 | 23.69 | 0.15014 | 26.27 | 0.11282 | 23.72 | #N/A | 0.10014 | 25.83 | #N/A | 100 | 8321 | 91.12 | 21.18
2021-08-05 03:15 | 0.11134 | 23.61 | 0.14993 | 26.12 | 0.11282 | 23.7 | #N/A | 0.10022 | 25.75 | #N/A | 100 | 8317 | 91.1 | 21.03
2021-08-05 03:30 | 0.11112 | 23.55 | 0.14972 | 26.05 | 0.11274 | 23.61 | #N/A | 0.10022 | 25.69 | #N/A | 100 | 8314 | 91.1 | 20.91
2021-08-05 03:45 | 0.11112 | 23.53 | 0.14972 | 25.99 | 0.11267 | 23.59 | #N/A | 0.10018 | 25.6 | #N/A | 100 | 8316 | 91.1 | 20.86
2021-08-05 04:00 | 0.11066 | 23.43 | 0.14951 | 25.9 | 0.11259 | 23.5 | #N/A | 0.1001 | 25.52 | #N/A | 100 | 8311 | 91.1 | 20.88
2021-08-05 04:15 | 0.11066 | 23.39 | 0.1493 | 25.84 | 0.11259 | 23.48 | #N/A | 0.10022 | 25.48 | #N/A | 100 | 8311 | 91.1 | 20.81
2021-08-05 04:30 | 0.11043 | 23.32 | 0.14909 | 25.8 | 0.11251 | 23.4 | #N/A | 0.10018 | 25.4 | #N/A | 100 | 8311 | 91.09 | 20.69
2021-08-05 04:45 | 0.11021 | 23.23 | 0.14887 | 25.71 | 0.11251 | 23.31 | #N/A | 0.10022 | 25.33 | #N/A | 100 | 8306 | 91.09 | 20.66
2021-08-05 05:00 | 0.11043 | 23.15 | 0.14887 | 25.64 | 0.11247 | 23.25 | #N/A | 0.10014 | 25.3 | #N/A | 100 | 8308 | 91.09 | 20.61
2021-08-05 05:15 | 0.11021 | 23.11 | 0.14845 | 25.6 | 0.1124 | 23.2 | #N/A | 0.10018 | 25.2 | #N/A | 100 | 8304 | 91.09 | 20.56
2021-08-05 05:30 | 0.10998 | 23.06 | 0.14845 | 25.53 | 0.11247 | 23.15 | #N/A | 0.10018 | 25.15 | #N/A | 100 | 8302 | 91.1 | 20.52
2021-08-05 05:45 | 0.10998 | 23.01 | 0.14845 | 25.48 | 0.1124 | 23.1 | #N/A | 0.10018 | 25.1 | #N/A | 100 | 8301 | 91.12 | 20.45
2021-08-05 06:00 | 0.10975 | 22.93 | 0.14845 | 25.4 | 0.11236 | 23.01 | #N/A | 0.10018 | 25.03 | #N/A | 100 | 8298 | 91.13 | 20.34
2021-08-05 06:15 | 0.10975 | 22.87 | 0.14845 | 25.39 | 0.11232 | 22.95 | #N/A | 0.10014 | 25 | #N/A | 100 | 8298 | 91.14 | 20.31
2021-08-05 06:30 | 0.10975 | 22.81 | 0.14845 | 25.3 | 0.11228 | 22.9 | #N/A | 0.10022 | 24.9 | #N/A | 100 | 8297 | 91.15 | 20.36
2021-08-05 06:45 | 0.10929 | 22.8 | 0.14845 | 25.25 | 0.1122 | 22.9 | #N/A | 0.10018 | 24.89 | #N/A | 100 | 8296 | 91.16 | 20.42
2021-08-05 07:00 | 0.10952 | 22.78 | 0.14845 | 25.2 | 0.11216 | 22.9 | #N/A | 0.10029 | 24.8 | #N/A | 100 | 8293 | 91.17 | 20.47
2021-08-05 07:15 | 0.10907 | 22.78 | 0.14845 | 25.17 | 0.11216 | 22.9 | #N/A | 0.10025 | 24.76 | #N/A | 100 | 8293 | 91.18 | 20.53
2021-08-05 07:30 | 0.10907 | 22.81 | 0.14845 | 25.1 | 0.11205 | 22.95 | #N/A | 0.10029 | 24.7 | #N/A | 100 | 8295 | 91.18 | 20.7
2021-08-05 07:45 | 0.10929 | 22.91 | 0.14845 | 25.08 | 0.11193 | 23.05 | #N/A | 0.10018 | 24.7 | #N/A | 100 | 8292 | 91.19 | 20.92
2021-08-05 08:00 | 0.10929 | 23.01 | 0.14845 | 25 | 0.11181 | 23.17 | #N/A | 0.10025 | 24.61 | #N/A | 100 | 8293 | 91.2 | 21.22
2021-08-05 08:15 | 0.10929 | 23.13 | 0.14845 | 25 | 0.11158 | 23.33 | #N/A | 0.10022 | 24.6 | #N/A | 100 | 8292 | 91.2 | 21.63
2021-08-05 08:30 | 0.10929 | 23.26 | 0.14845 | 25 | 0.11158 | 23.45 | #N/A | 0.10018 | 24.6 | #N/A | 100 | 8292 | 91.21 | 22.07
2021-08-05 08:45 | 0.10952 | 23.45 | 0.14845 | 24.94 | 0.11131 | 23.7 | #N/A | 0.10022 | 24.6 | #N/A | 100 | 8300 | 91.21 | 22.75
2021-08-05 09:00 | 0.10952 | 23.73 | 0.14845 | 24.9 | 0.11115 | 24.04 | #N/A | 0.10022 | 24.6 | #N/A | 100 | 8299 | 91.22 | 23.2
2021-08-05 09:15 | 0.10975 | 23.95 | 0.14845 | 24.9 | 0.11104 | 24.31 | #N/A | 0.10018 | 24.6 | #N/A | 100 | 8304 | 91.22 | 23.64
2021-08-05 09:30 | 0.10975 | 24.25 | 0.14845 | 24.9 | 0.11073 | 24.67 | #N/A | 0.10018 | 24.6 | #N/A | 100 | 8305 | 91.22 | 24.39
2021-08-05 09:45 | 0.10998 | 24.68 | 0.14845 | 24.9 | 0.11049 | 25.35 | #N/A | 0.1001 | 24.66 | #N/A | 100 | 8310 | 91.21 | 26.28
2021-08-05 10:00 | 0.11066 | 25.53 | 0.14845 | 24.97 | 0.10995 | 26.66 | #N/A | 0.10006 | 24.7 | #N/A | 100 | 8314 | 91.2 | 28.04
2021-08-05 10:15 | 0.11134 | 26.45 | 0.14845 | 25 | 0.10941 | 28.03 | #N/A | 0.099944 | 24.81 | #N/A | 100 | 8317 | 91.21 | 29.33
2021-08-05 10:30 | 0.11248 | 27.57 | 0.14845 | 25.05 | 0.10902 | 29.57 | #N/A | 0.099944 | 24.95 | #N/A | 100 | 8318 | 91.21 | 30.05
2021-08-05 10:45 | 0.11339 | 28.59 | 0.14845 | 25.15 | 0.10852 | 30.77 | #N/A | 0.099828 | 25.17 | #N/A | 100 | 8320 | 91.2 | 30.38
2021-08-05 11:00 | 0.11384 | 29.43 | 0.14845 | 25.29 | 0.10813 | 31.63 | #N/A | 0.09975 | 25.43 | #N/A | 100 | 8324 | 91.19 | 30.62
2021-08-05 11:15 | 0.11474 | 30.29 | 0.14845 | 25.45 | 0.10755 | 32.46 | #N/A | 0.09975 | 25.73 | #N/A | 100 | 8327 | 91.18 | 30.95
2021-08-05 11:30 | 0.1152 | 31.05 | 0.14845 | 25.66 | 0.10712 | 33.18 | #N/A | 0.099634 | 26.05 | #N/A | 100 | 8329 | 91.18 | 31.04
2021-08-05 11:45 | 0.1152 | 31.72 | 0.14845 | 25.87 | 0.10673 | 33.89 | #N/A | 0.099673 | 26.37 | #N/A | 100 | 8339 | 91.16 | 31.27
2021-08-05 12:00 | 0.11542 | 32.37 | 0.14909 | 26.12 | 0.10627 | 34.6 | #N/A | 0.099595 | 26.71 | #N/A | 100 | 8346 | 91.15 | 31.47
2021-08-05 12:15 | 0.1152 | 32.78 | 0.14951 | 26.39 | 0.10596 | 35.12 | #N/A | 0.099517 | 27.04 | #N/A | 100 | 8356 | 91.14 | 31.76
2021-08-05 12:30 | 0.1152 | 32.99 | 0.14993 | 26.64 | 0.10569 | 35.27 | #N/A | 0.099517 | 27.35 | #N/A | 100 | 8367 | 91.12 | 31.52
2021-08-05 12:45 | 0.11497 | 33.09 | 0.15014 | 26.9 | 0.1053 | 35.67 | #N/A | 0.099479 | 27.63 | #N/A | 100 | 8377 | 91.1 | 32.26
2021-08-05 13:00 | 0.11452 | 33.25 | 0.15014 | 27.12 | 0.10503 | 35.79 | #N/A | 0.099479 | 27.89 | #N/A | 100 | 8380 | 91.08 | 32.31
2021-08-05 13:15 | 0.11361 | 33.07 | 0.15014 | 27.37 | 0.10472 | 35.61 | #N/A | 0.099362 | 28.13 | #N/A | 100 | 8393 | 91.07 | 32.52
2021-08-05 13:30 | 0.11361 | 33.44 | 0.15056 | 27.59 | 0.10433 | 36.76 | #N/A | 0.099285 | 28.37 | #N/A | 100 | 8399 | 91.05 | 33.44
2021-08-05 13:45 | 0.11384 | 34.02 | 0.15099 | 27.81 | 0.10394 | 37.31 | #N/A | 0.099285 | 28.59 | #N/A | 100 | 8410 | 91.03 | 33.88
2021-08-05 14:00 | 0.11384 | 34.49 | 0.15162 | 28.05 | 0.1034 | 38.07 | #N/A | 0.099285 | 28.87 | #N/A | 100 | 8424 | 91.02 | 34.35
2021-08-05 14:15 | 0.11407 | 35.13 | 0.15183 | 28.32 | 0.10305 | 38.82 | #N/A | 0.09913 | 29.15 | #N/A | 100 | 8431 | 91 | 34.81
2021-08-05 14:30 | 0.11407 | 35.54 | 0.15183 | 28.55 | 0.1025 | 39.11 | #N/A | 0.099091 | 29.44 | #N/A | 100 | 8438 | 90.98 | 35.16
2021-08-05 14:45 | 0.11407 | 35.87 | 0.15183 | 28.77 | 0.10196 | 39.29 | #N/A | 0.099013 | 29.74 | #N/A | 100 | 8442 | 90.98 | 35.47
2021-08-05 15:00 | 0.11407 | 36.13 | 0.15183 | 28.98 | 0.10169 | 39.41 | #N/A | 0.09913 | 30.02 | #N/A | 100 | 8450 | 90.96 | 36.04
2021-08-05 15:15 | 0.11407 | 36.45 | 0.15204 | 29.19 | 0.10119 | 39.33 | #N/A | 0.099052 | 30.29 | #N/A | 100 | 8453 | 90.95 | 36.31
2021-08-05 15:30 | 0.11384 | 36.67 | 0.15267 | 29.39 | 0.10095 | 38.91 | #N/A | 0.09913 | 30.53 | #N/A | 100 | 8454 | 90.93 | 36.82
2021-08-05 15:45 | 0.11384 | 36.93 | 0.15309 | 29.61 | 0.10076 | 38.7 | #N/A | 0.099091 | 30.75 | #N/A | 100 | 8455 | 90.91 | 37.07
2021-08-05 16:00 | 0.11316 | 36.9 | 0.15351 | 29.82 | 0.10041 | 38.39 | #N/A | 0.099168 | 30.95 | #N/A | 100 | 8451 | 90.89 | 37.2
2021-08-05 16:15 | 0.11203 | 36.69 | 0.15351 | 29.99 | 0.10018 | 37.25 | #N/A | 0.09913 | 31.11 | #N/A | 100 | 8452 | 90.88 | 37.01
2021-08-05 16:30 | 0.11134 | 36.48 | 0.15351 | 30.14 | 0.10041 | 36.11 | #N/A | 0.099052 | 31.23 | #N/A | 100 | 8449 | 90.86 | 36.95
2021-08-05 16:45 | 0.11021 | 36.08 | 0.15351 | 30.28 | 0.10049 | 35.26 | #N/A | 0.099168 | 31.3 | #N/A | 100 | 8437 | 90.85 | 36.4
2021-08-05 17:00 | 0.10838 | 35.13 | 0.15351 | 30.41 | 0.10037 | 34.65 | #N/A | 0.09913 | 31.3 | #N/A | 100 | 8440 | 90.85 | 35.52
2021-08-05 17:15 | 0.10701 | 34.29 | 0.15393 | 30.5 | 0.10022 | 34.2 | #N/A | 0.09913 | 31.3 | #N/A | 100 | 8440 | 90.84 | 35.44
2021-08-05 17:30 | 0.10609 | 33.65 | 0.15393 | 30.56 | 0.10033 | 33.7 | #N/A | 0.099285 | 31.3 | #N/A | 100 | 8440 | 90.84 | 35.53
2021-08-05 17:45 | 0.10471 | 33.11 | 0.15414 | 30.6 | 0.10022 | 33.2 | #N/A | 0.099401 | 31.22 | #N/A | 100 | 8426 | 90.83 | 34.72
2021-08-05 18:00 | 0.10402 | 32.51 | 0.15435 | 30.6 | 0.10033 | 32.6 | #N/A | 0.099517 | 31.15 | #N/A | 100 | 8412 | 90.83 | 32.86
2021-08-05 18:15 | 0.1031 | 31.95 | 0.15414 | 30.6 | 0.10033 | 32.06 | #N/A | 0.099401 | 31.05 | #N/A | 100 | 8403 | 90.83 | 31.55
2021-08-05 18:30 | 0.10241 | 31.46 | 0.15393 | 30.54 | 0.10049 | 31.56 | #N/A | 0.099595 | 30.95 | #N/A | 100 | 8395 | 90.83 | 30.57
2021-08-05 18:45 | 0.10194 | 31.04 | 0.15393 | 30.5 | 0.10056 | 31.14 | #N/A | 0.099517 | 30.83 | #N/A | 100 | 8391 | 90.84 | 29.79
2021-08-05 19:00 | 0.10125 | 30.63 | 0.15372 | 30.43 | 0.10056 | 30.74 | #N/A | 0.099556 | 30.68 | #N/A | 100 | 8391 | 90.84 | 29.36
2021-08-05 19:15 | 0.10079 | 30.27 | 0.15351 | 30.35 | 0.10064 | 30.35 | #N/A | 0.099595 | 30.55 | #N/A | 100 | 8386 | 90.83 | 28.88
2021-08-05 19:30 | 0.10055 | 29.89 | 0.15351 | 30.26 | 0.10056 | 29.93 | #N/A | 0.099711 | 30.4 | #N/A | 100 | 8376 | 90.83 | 28.19
2021-08-05 19:45 | 0.10009 | 29.52 | 0.15351 | 30.14 | 0.10049 | 29.53 | #N/A | 0.099673 | 30.25 | #N/A | 100 | 8371 | 90.84 | 27.48
2021-08-05 20:00 | 0.099394 | 29.16 | 0.15351 | 30.05 | 0.10049 | 29.14 | #N/A | 0.099673 | 30.09 | #N/A | 100 | 8368 | 90.85 | 26.76
2021-08-05 20:15 | 0.099162 | 28.79 | 0.15351 | 29.94 | 0.1006 | 28.76 | #N/A | 0.099711 | 29.93 | #N/A | 100 | 8358 | 90.86 | 26.08
2021-08-05 20:30 | 0.098697 | 28.47 | 0.15351 | 29.83 | 0.10068 | 28.41 | #N/A | 0.09975 | 29.76 | #N/A | 100 | 8355 | 90.87 | 25.46
2021-08-05 20:45 | 0.098464 | 28.17 | 0.1533 | 29.71 | 0.10064 | 28.09 | #N/A | 0.099828 | 29.59 | #N/A | 100 | 8355 | 90.88 | 24.94
2021-08-05 21:00 | 0.098232 | 27.89 | 0.15309 | 29.51 | 0.1008 | 27.8 | #N/A | 0.099867 | 29.44 | #N/A | 100 | 8346 | 90.9 | 24.58
2021-08-05 21:15 | 0.097766 | 27.63 | 0.15267 | 29.38 | 0.1008 | 27.53 | #N/A | 0.099905 | 29.27 | #N/A | 100 | 8346 | 90.92 | 24.2
2021-08-05 21:30 | 0.097533 | 27.38 | 0.15225 | 29.25 | 0.1008 | 27.27 | #N/A | 0.099828 | 29.12 | #N/A | 100 | 8342 | 90.94 | 23.85
2021-08-05 21:45 | 0.0973 | 27.14 | 0.15204 | 29.14 | 0.10084 | 27.01 | #N/A | 0.099867 | 28.95 | #N/A | 100 | 8339 | 90.95 | 23.6
2021-08-05 22:00 | 0.0973 | 26.9 | 0.15183 | 29.01 | 0.10076 | 26.77 | #N/A | 0.099944 | 28.8 | #N/A | 100 | 8337 | 90.98 | 23.28
2021-08-05 22:15 | 0.097067 | 26.66 | 0.15183 | 28.87 | 0.10068 | 26.53 | #N/A | 0.099905 | 28.65 | #N/A | 100 | 8334 | 90.99 | 22.95
2021-08-05 22:30 | 0.096834 | 26.44 | 0.15183 | 28.77 | 0.10064 | 26.32 | #N/A | 0.10002 | 28.5 | #N/A | 100 | 8331 | 90.99 | 22.64
2021-08-05 22:45 | 0.0966 | 26.23 | 0.15183 | 28.64 | 0.10072 | 26.1 | #N/A | 0.10006 | 28.35 | #N/A | 100 | 8329 | 91 | 22.19
2021-08-05 23:00 | 0.096367 | 26.02 | 0.15183 | 28.53 | 0.10068 | 25.89 | #N/A | 0.1001 | 28.21 | #N/A | 100 | 8326 | 91 | 21.69
2021-08-05 23:15 | 0.096133 | 25.8 | 0.15183 | 28.41 | 0.10072 | 25.67 | #N/A | 0.10006 | 28.06 | #N/A | 100 | 8302 | 91 | 21.51
2021-08-05 23:30 | 0.096133 | 25.61 | 0.15183 | 28.28 | 0.10072 | 25.47 | #N/A | 0.10002 | 27.94 | #N/A | 100 | 8309 | 91 | 21.07
2021-08-05 23:45 | 0.095666 | 25.39 | 0.15141 | 28.18 | 0.1008 | 25.26 | #N/A | 0.10006 | 27.79 | #N/A | 100 | 8306 | 91 | 20.63
2021-08-06 | 0.095666 | 25.23 | 0.1512 | 27.97 | 0.10072 | 25.07 | #N/A | 0.1001 | 27.66 | #N/A | 100 | 8304 | 91 | 20.24
2021-08-06 00:15 | 0.095432 | 25.04 | 0.15099 | 27.87 | 0.10076 | 24.9 | #N/A | 0.1001 | 27.53 | #N/A | 100 | 8304 | 91 | 19.86
2021-08-06 00:30 | 0.095432 | 24.91 | 0.15056 | 27.74 | 0.10076 | 24.75 | #N/A | 0.10006 | 27.4 | #N/A | 100 | 8303 | 91 | 19.37
2021-08-06 00:45 | 0.095198 | 24.75 | 0.15035 | 27.65 | 0.10072 | 24.57 | #N/A | 0.10014 | 27.27 | #N/A | 100 | 8303 | 90.99 | 18.89
2021-08-06 01:00 | 0.095198 | 24.57 | 0.15014 | 27.53 | 0.10072 | 24.43 | #N/A | 0.10025 | 27.15 | #N/A | 100 | 8301 | 90.99 | 18.53
2021-08-06 01:15 | 0.095198 | 24.41 | 0.15014 | 27.43 | 0.10076 | 24.25 | #N/A | 0.10018 | 27.03 | #N/A | 100 | 8299 | 90.99 | 18.25
2021-08-06 01:30 | 0.095198 | 24.25 | 0.15014 | 27.31 | 0.1008 | 24.09 | #N/A | 0.10014 | 26.91 | #N/A | 100 | 8297 | 90.98 | 18.11
2021-08-06 01:45 | 0.094964 | 24.11 | 0.15014 | 27.21 | 0.10084 | 23.95 | #N/A | 0.10014 | 26.78 | #N/A | 100 | 8298 | 90.98 | 18.04
2021-08-06 02:00 | 0.095666 | 23.97 | 0.15035 | 27.1 | 0.10378 | 23.8 | #N/A | 0.099983 | 26.66 | #N/A | 100 | 8294 | 90.99 | 18.15
2021-08-06 02:15 | 0.12813 | 23.51 | 0.1512 | 27.01 | 0.19944 | 22.86 | 1.2532 | 0.099595 | 26.55 | #N/A | 100 | 8295 | 90.99 | 18.05
2021-08-06 02:30 | 0.14951 | 22.55 | 0.1512 | 26.9 | 0.21725 | 22.12 | 1.3078 | 0.09944 | 26.43 | #N/A | 100 | 8295 | 90.99 | 17.87
2021-08-06 02:45 | 0.1512 | 22.36 | 0.15099 | 26.77 | 0.20693 | 22.1 | 1.2403 | 0.099362 | 26.27 | #N/A | 100 | 8294 | 90.98 | 17.78
2021-08-06 03:00 | 0.1512 | 22.16 | 0.15056 | 26.66 | 0.20095 | 22.02 | 1.2118 | 0.099323 | 26.08 | #N/A | 100 | 8295 | 90.98 | 17.68
2021-08-06 03:15 | 0.15099 | 21.99 | 0.15014 | 26.52 | 0.19704 | 21.89 | 1.1878 | 0.099401 | 25.9 | #N/A | 100 | 8291 | 90.97 | 17.59
2021-08-06 03:30 | 0.15035 | 21.81 | 0.15014 | 26.36 | 0.19378 | 21.73 | 1.173 | 0.099362 | 25.74 | #N/A | 100 | 8290 | 90.96 | 17.51
2021-08-06 03:45 | 0.14993 | 21.63 | 0.15014 | 26.21 | 0.19106 | 21.61 | 1.159 | 0.099479 | 25.57 | #N/A | 100 | 8289 | 90.96 | 17.43
2021-08-06 04:00 | 0.14909 | 21.49 | 0.15014 | 26.03 | 0.18862 | 21.48 | 1.147 | 0.09944 | 25.43 | #N/A | 100 | 8288 | 90.96 | 17.35
2021-08-06 04:15 | 0.14909 | 21.37 | 0.15014 | 25.88 | 0.18664 | 21.35 | 1.1464 | 0.09944 | 25.27 | #N/A | 100 | 8288 | 90.96 | 17.35
2021-08-06 04:30 | 0.14845 | 21.23 | 0.14993 | 25.75 | 0.18501 | 21.24 | 1.1416 | 0.099517 | 25.13 | #N/A | 100 | 8285 | 90.96 | 17.29
2021-08-06 04:45 | 0.14824 | 21.15 | 0.14972 | 25.62 | 0.18346 | 21.1 | 1.1315 | 0.099479 | 24.99 | #N/A | 100 | 8282 | 90.96 | 17.32
2021-08-06 05:00 | 0.1476 | 21 | 0.1493 | 25.49 | 0.18202 | 20.97 | 1.1341 | 0.099479 | 24.87 | #N/A | 100 | 8282 | 90.97 | 17.34
2021-08-06 05:15 | 0.14739 | 20.92 | 0.14887 | 25.38 | 0.18086 | 20.88 | 1.13 | 0.099479 | 24.74 | #N/A | 100 | 8282 | 90.97 | 17.28
2021-08-06 05:30 | 0.14696 | 20.78 | 0.14866 | 25.25 | 0.17981 | 20.77 | 1.1307 | 0.099556 | 24.63 | #N/A | 100 | 8279 | 90.97 | 17.29
2021-08-06 05:45 | 0.14696 | 20.68 | 0.14845 | 25.15 | 0.17884 | 20.67 | 1.1207 | 0.099479 | 24.49 | #N/A | 100 | 8279 | 90.98 | 17.4
2021-08-06 06:00 | 0.14633 | 20.6 | 0.14845 | 25.03 | 0.17776 | 20.59 | 1.1268 | 0.099595 | 24.37 | #N/A | 100 | 8281 | 90.99 | 17.44
2021-08-06 06:15 | 0.14611 | 20.53 | 0.14845 | 24.95 | 0.17694 | 20.5 | 1.1238 | 0.099479 | 24.27 | #N/A | 100 | 8278 | 91 | 17.47
2021-08-06 06:30 | 0.1459 | 20.43 | 0.14845 | 24.83 | 0.17609 | 20.5 | 1.1155 | 0.099517 | 24.15 | #N/A | 100 | 8278 | 91.01 | 17.69
2021-08-06 06:45 | 0.14569 | 20.41 | 0.14845 | 24.74 | 0.17524 | 20.5 | 1.1227 | 0.099517 | 24.05 | #N/A | 100 | 8276 | 91.02 | 18.21
2021-08-06 07:00 | 0.14547 | 20.44 | 0.14845 | 24.63 | 0.17434 | 20.53 | 1.1275 | 0.099517 | 23.94 | #N/A | 100 | 8273 | 91.02 | 18.95
2021-08-06 07:15 | 0.14547 | 20.58 | 0.14824 | 24.55 | 0.17357 | 20.64 | 1.1235 | 0.099362 | 23.87 | #N/A | 100 | 8276 | 91.02 | 19.89
2021-08-06 07:30 | 0.14526 | 20.65 | 0.14803 | 24.45 | 0.17275 | 20.77 | 1.1222 | 0.099323 | 23.79 | #N/A | 100 | 8274 | 91.02 | 20.97
2021-08-06 07:45 | 0.14526 | 20.82 | 0.14781 | 24.39 | 0.17182 | 20.95 | 1.1241 | 0.099323 | 23.7 | #N/A | 100 | 8276 | 91.02 | 22.07
2021-08-06 08:00 | 0.14505 | 20.96 | 0.1476 | 24.3 | 0.17085 | 21.09 | 1.1238 | 0.099401 | 23.67 | #N/A | 100 | 8276 | 91.02 | 23.01
2021-08-06 08:15 | 0.14483 | 21.1 | 0.14718 | 24.23 | 0.1698 | 21.25 | 1.1188 | 0.099362 | 23.6 | #N/A | 100 | 8278 | 91.02 | 23.98
2021-08-06 08:30 | 0.14483 | 21.27 | 0.14718 | 24.2 | 0.16872 | 21.47 | 1.1217 | 0.099323 | 23.6 | #N/A | 100 | 8235 | 91.02 | 24.95
2021-08-06 08:45 | 0.14462 | 21.47 | 0.14696 | 24.17 | 0.16763 | 21.69 | 1.122 | 0.099246 | 23.6 | #N/A | 100 | 8279 | 91.01 | 25.76
2021-08-06 09:00 | 0.14441 | 21.67 | 0.14675 | 24.1 | 0.16647 | 21.99 | 1.1174 | 0.099207 | 23.6 | #N/A | 100 | 8282 | 91.01 | 26.43
2021-08-06 09:15 | 0.14398 | 22.03 | 0.14675 | 24.1 | 0.16511 | 22.59 | 1.1178 | 0.099246 | 23.6 | #N/A | 100 | 8284 | 91 | 27.24
2021-08-06 09:30 | 0.14419 | 22.49 | 0.14675 | 24.1 | 0.16337 | 23.49 | 1.1014 | 0.099207 | 23.66 | #N/A | 100 | 8282 | 91.02 | 27.71
2021-08-06 09:45 | 0.14419 | 23.13 | 0.14675 | 24.15 | 0.16139 | 24.59 | 1.1013 | 0.09913 | 23.74 | #N/A | 100 | 8281 | 91.02 | 28.2
2021-08-06 10:00 | 0.14462 | 23.89 | 0.14675 | 24.2 | 0.15949 | 25.43 | 1.105 | 0.09913 | 23.87 | #N/A | 100 | 8283 | 91.02 | 28.53
2021-08-06 10:15 | 0.14462 | 24.69 | 0.14675 | 24.25 | 0.15759 | 26.25 | 1.1067 | 0.099091 | 24.01 | #N/A | 100 | 8286 | 91.02 | 29.11
2021-08-06 10:30 | 0.14505 | 25.5 | 0.14675 | 24.35 | 0.15565 | 26.97 | 1.1021 | 0.098974 | 24.18 | #N/A | 100 | 8287 | 91.02 | 29.52
2021-08-06 10:45 | 0.14483 | 26.13 | 0.14696 | 24.45 | 0.15398 | 27.43 | 1.0948 | 0.099052 | 24.37 | #N/A | 100 | 8289 | 91.01 | 29.8
2021-08-06 11:00 | 0.14483 | 26.73 | 0.14739 | 24.58 | 0.15254 | 27.85 | 1.1039 | 0.098858 | 24.57 | #N/A | 100 | 8294 | 91.01 | 30.13
2021-08-06 11:15 | 0.14483 | 27.31 | 0.14781 | 24.73 | 0.15084 | 28.21 | 1.1059 | 0.098936 | 24.77 | #N/A | 100 | 8300 | 91 | 30.46
2021-08-06 11:30 | 0.14803 | 27.73 | 0.14803 | 24.87 | 0.16119 | 28.52 | 1.1024 | 0.098897 | 24.98 | #N/A | 100 | 8308 | 90.99 | 30.37
2021-08-06 11:45 | 0.17745 | 27.61 | 0.14845 | 25.03 | 0.22791 | 28.4 | 1.4671 | 0.099052 | 25.19 | #N/A | 100 | 8314 | 90.98 | 27.22
2021-08-06 12:00 | 0.18103 | 28.07 | 0.14845 | 25.17 | 0.22159 | 29.06 | 1.4249 | 0.099285 | 25.39 | #N/A | 100 | 8328 | 90.96 | 27.35
2021-08-06 12:15 | 0.17805 | 28.67 | 0.14845 | 25.35 | 0.21197 | 29.93 | 1.3472 | 0.099207 | 25.59 | #N/A | 100 | 8340 | 90.94 | 28.65
2021-08-06 12:30 | 0.17605 | 29.18 | 0.14845 | 25.51 | 0.20588 | 30.56 | 1.3079 | 0.099091 | 25.79 | #N/A | 100 | 8354 | 90.91 | 29.86
2021-08-06 12:45 | 0.17405 | 29.33 | 0.14866 | 25.69 | 0.20064 | 30.87 | 1.2842 | 0.09913 | 25.99 | #N/A | 100 | 8369 | 90.89 | 30.78
2021-08-06 13:00 | 0.17223 | 29.54 | 0.14909 | 25.88 | 0.19587 | 31.34 | 1.2592 | 0.09913 | 26.2 | #N/A | 100 | 8379 | 90.88 | 31.67
2021-08-06 13:15 | 0.17062 | 29.75 | 0.14972 | 26.07 | 0.19141 | 31.72 | 1.2405 | 0.099091 | 26.41 | #N/A | 100 | 8394 | 90.87 | 32.31
2021-08-06 13:30 | 0.16899 | 29.83 | 0.14993 | 26.33 | 0.18738 | 31.87 | 1.2198 | 0.099091 | 26.63 | #N/A | 100 | 8405 | 90.85 | 32.84
2021-08-06 13:45 | 0.16737 | 29.95 | 0.15014 | 26.53 | 0.18377 | 32.04 | 1.2148 | 0.099052 | 26.86 | #N/A | 100 | 8416 | 90.83 | 33.37
2021-08-06 14:00 | 0.16614 | 30.03 | 0.15014 | 26.71 | 0.18036 | 32.03 | 1.1997 | 0.099013 | 27.07 | #N/A | 100 | 8425 | 90.82 | 33.7
2021-08-06 14:15 | 0.16512 | 30.41 | 0.15014 | 26.88 | 0.17721 | 32.31 | 1.1961 | 0.099052 | 27.26 | #N/A | 100 | 8434 | 90.8 | 34.28
2021-08-06 14:30 | 0.16409 | 30.56 | 0.15014 | 27.04 | 0.17442 | 32.33 | 1.1874 | 0.098974 | 27.45 | #N/A | 100 | 8441 | 90.79 | 34.56
2021-08-06 14:45 | 0.16265 | 30.41 | 0.15014 | 27.17 | 0.17225 | 31.99 | 1.1724 | 0.098974 | 27.62 | #N/A | 100 | 8445 | 90.78 | 34.62
2021-08-06 15:00 | 0.16142 | 30.25 | 0.15056 | 27.3 | 0.17035 | 31.65 | 1.1697 | 0.098936 | 27.77 | #N/A | 100 | 8451 | 90.77 | 34.78
2021-08-06 15:15 | 0.16038 | 30.2 | 0.15078 | 27.42 | 0.16837 | 31.25 | 1.1655 | 0.098974 | 27.89 | #N/A | 100 | 8457 | 90.76 | 35
2021-08-06 15:30 | 0.15935 | 30.21 | 0.1512 | 27.5 | 0.16674 | 31.01 | 1.1559 | 0.099052 | 28 | #N/A | 100 | 8459 | 90.75 | 35.11
2021-08-06 15:45 | 0.1581 | 30.02 | 0.15141 | 27.59 | 0.16519 | 30.61 | 1.1524 | 0.099013 | 28.06 | #N/A | 100 | 8462 | 90.73 | 35.07
2021-08-06 16:00 | 0.15727 | 29.87 | 0.15141 | 27.68 | 0.16356 | 30.14 | 1.158 | 0.099052 | 28.1 | #N/A | 100 | 8462 | 90.72 | 35.09
2021-08-06 16:15 | 0.15581 | 29.72 | 0.15162 | 27.7 | 0.16243 | 29.31 | 1.1678 | 0.09913 | 28.1 | #N/A | 100 | 8462 | 90.71 | 34.97
2021-08-06 16:30 | 0.15519 | 29.49 | 0.15162 | 27.79 | 0.1615 | 28.59 | 1.1678 | 0.09913 | 28.1 | #N/A | 100 | 8462 | 90.7 | 34.81
2021-08-06 16:45 | 0.15414 | 29.15 | 0.15162 | 27.81 | 0.16069 | 28.11 | 1.1549 | 0.099091 | 28.1 | #N/A | 100 | 8459 | 90.68 | 34.65
2021-08-06 17:00 | 0.15288 | 28.62 | 0.15183 | 27.89 | 0.15972 | 27.88 | 1.1579 | 0.099207 | 28.09 | #N/A | 100 | 8458 | 90.67 | 34.42
2021-08-06 17:15 | 0.15162 | 27.93 | 0.15183 | 27.9 | 0.15887 | 27.48 | 1.1558 | 0.099246 | 28 | #N/A | 100 | 8456 | 90.67 | 34.06
2021-08-06 17:30 | 0.15078 | 27.41 | 0.15183 | 27.9 | 0.15817 | 27.01 | 1.1503 | 0.099246 | 27.97 | #N/A | 100 | 8453 | 90.66 | 33.72
2021-08-06 17:45 | 0.14993 | 26.97 | 0.15183 | 27.9 | 0.1572 | 26.61 | 1.1572 | 0.099285 | 27.89 | #N/A | 100 | 8447 | 90.66 | 33.29
2021-08-06 18:00 | 0.14887 | 26.57 | 0.15183 | 27.89 | 0.15646 | 26.21 | 1.1598 | 0.099362 | 27.79 | #N/A | 100 | 8447 | 90.66 | 32.89
2021-08-06 18:15 | 0.14845 | 26.24 | 0.15162 | 27.81 | 0.15572 | 25.89 | 1.1621 | 0.099362 | 27.67 | #N/A | 100 | 8441 | 90.64 | 32.4
2021-08-06 18:30 | 0.1476 | 25.97 | 0.15162 | 27.74 | 0.15518 | 25.63 | 1.1598 | 0.099401 | 27.55 | #N/A | 100 | 8435 | 90.63 | 31.88
2021-08-06 18:45 | 0.14696 | 25.63 | 0.15162 | 27.69 | 0.15472 | 25.31 | 1.152 | 0.099517 | 27.44 | #N/A | 100 | 8428 | 90.62 | 31.28
2021-08-06 19:00 | 0.14654 | 25.36 | 0.15141 | 27.6 | 0.15417 | 25.01 | 1.1501 | 0.099517 | 27.31 | #N/A | 100 | 8422 | 90.63 | 30.62
2021-08-06 19:15 | 0.14611 | 25.12 | 0.15141 | 27.5 | 0.15375 | 24.82 | 1.1599 | 0.099362 | 27.17 | #N/A | 100 | 8412 | 90.65 | 29.81
2021-08-06 19:30 | 0.14526 | 24.89 | 0.15078 | 27.4 | 0.15328 | 24.53 | 1.152 | 0.099401 | 27.04 | #N/A | 100 | 8403 | 90.65 | 28.91
2021-08-06 19:45 | 0.14526 | 24.6 | 0.15056 | 27.3 | 0.15297 | 24.25 | 1.1455 | 0.09944 | 26.91 | #N/A | 100 | 8396 | 90.66 | 27.77
2021-08-06 20:00 | 0.14483 | 24.29 | 0.15035 | 27.18 | 0.15278 | 23.98 | 1.1539 | 0.09944 | 26.77 | #N/A | 100 | 8387 | 90.66 | 26.69
2021-08-06 20:15 | 0.14462 | 24 | 0.15014 | 27.09 | 0.1525 | 23.69 | 1.1551 | 0.099479 | 26.64 | #N/A | 100 | 8384 | 90.67 | 25.83
2021-08-06 20:30 | 0.14398 | 23.75 | 0.15014 | 26.96 | 0.15231 | 23.47 | 1.1473 | 0.099479 | 26.5 | #N/A | 100 | 8378 | 90.68 | 24.92
2021-08-06 20:45 | 0.14355 | 23.48 | 0.15014 | 26.86 | 0.15219 | 23.21 | 1.1471 | 0.099479 | 26.36 | #N/A | 100 | 8377 | 90.69 | 24.3
2021-08-06 21:00 | 0.14312 | 23.27 | 0.15014 | 26.73 | 0.15204 | 22.99 | 1.126 | 0.099479 | 26.22 | #N/A | 100 | 8371 | 90.71 | 23.84
2021-08-06 21:15 | 0.1427 | 23.04 | 0.15014 | 26.63 | 0.15181 | 22.78 | 1.1474 | 0.099556 | 26.07 | #N/A | 100 | 8368 | 90.72 | 23.51
2021-08-06 21:30 | 0.14248 | 22.89 | 0.15014 | 26.49 | 0.15157 | 22.61 | 1.1529 | 0.099595 | 25.93 | #N/A | 100 | 8361 | 90.73 | 23.28
2021-08-06 21:45 | 0.14205 | 22.75 | 0.14993 | 26.35 | 0.1513 | 22.49 | 1.1506 | 0.099556 | 25.78 | #N/A | 100 | 8362 | 90.75 | 23.1
2021-08-06 22:00 | 0.14184 | 22.67 | 0.14972 | 26.24 | 0.15119 | 22.37 | 1.1496 | 0.099595 | 25.65 | #N/A | 100 | 8358 | 90.74 | 22.9
2021-08-06 22:15 | 0.14162 | 22.46 | 0.14972 | 26.05 | 0.15107 | 22.25 | 1.146 | 0.099634 | 25.52 | #N/A | 100 | 8354 | 90.74 | 22.64
2021-08-06 22:30 | 0.14141 | 22.31 | 0.1493 | 25.95 | 0.15095 | 22.07 | 1.1426 | 0.099634 | 25.39 | #N/A | 100 | 8350 | 90.74 | 22.57
2021-08-06 22:45 | 0.14119 | 22.14 | 0.14887 | 25.84 | 0.15072 | 21.9 | 1.1429 | 0.099711 | 25.27 | #N/A | 100 | 8347 | 90.74 | 22.41
2021-08-06 23:00 | 0.14098 | 22.01 | 0.14866 | 25.73 | 0.1506 | 21.76 | 1.1368 | 0.099711 | 25.15 | #N/A | 100 | 8346 | 90.74 | 21.99
2021-08-06 23:15 | 0.14055 | 21.86 | 0.14845 | 25.62 | 0.15049 | 21.63 | 1.1333 | 0.099711 | 25.03 | #N/A | 100 | 8323 | 90.75 | 21.76
2021-08-06 23:30 | 0.14033 | 21.69 | 0.14845 | 25.52 | 0.15033 | 21.5 | 1.1405 | 0.099905 | 24.92 | #N/A | 100 | 8329 | 90.76 | 21.36
2021-08-06 23:45 | 0.14012 | 21.58 | 0.14845 | 25.4 | 0.15018 | 21.4 | 1.1451 | 0.099867 | 24.81 | #N/A | 100 | 8327 | 90.75 | 20.89
2021-08-07 | 0.1399 | 21.47 | 0.14845 | 25.3 | 0.1501 | 21.28 | 1.1464 | 0.099944 | 24.69 | #N/A | 100 | 8322 | 90.76 | 20.42
2021-08-07 00:15 | 0.1399 | 21.32 | 0.14845 | 25.2 | 0.15002 | 21.16 | 1.1424 | 0.099944 | 24.58 | #N/A | 100 | 8325 | 90.75 | 20.14
2021-08-07 00:30 | 0.13969 | 21.2 | 0.14845 | 25.11 | 0.14991 | 21.03 | #N/A | 0.099944 | 24.48 | #N/A | 100 | 8322 | 90.75 | 20.09
2021-08-07 00:45 | 0.13947 | 21.11 | 0.14845 | 25.01 | 0.14983 | 20.9 | #N/A | 0.10002 | 24.37 | #N/A | 100 | 8321 | 90.74 | 20.08
2021-08-07 01:00 | 0.13926 | 21.03 | 0.14824 | 24.93 | 0.14963 | 20.85 | #N/A | 0.10006 | 24.27 | #N/A | 100 | 8320 | 90.74 | 20.03
2021-08-07 01:15 | 0.13904 | 20.94 | 0.14803 | 24.82 | 0.1496 | 20.73 | #N/A | 0.10002 | 24.16 | #N/A | 100 | 8319 | 90.73 | 20.08
2021-08-07 01:30 | 0.13882 | 20.81 | 0.14803 | 24.74 | 0.1494 | 20.63 | #N/A | 0.10006 | 24.07 | #N/A | 100 | 8318 | 90.73 | 20.08
2021-08-07 01:45 | 0.13839 | 20.75 | 0.14781 | 24.64 | 0.14925 | 20.52 | #N/A | 0.1001 | 23.97 | #N/A | 100 | 8315 | 90.72 | 20.17
2021-08-07 02:00 | 0.13839 | 20.67 | 0.14739 | 24.57 | 0.14909 | 20.49 | #N/A | 0.10014 | 23.88 | #N/A | 100 | 8315 | 90.72 | 19.95
2021-08-07 02:15 | 0.13818 | 20.6 | 0.14718 | 24.47 | 0.14901 | 20.38 | #N/A | 0.10025 | 23.78 | #N/A | 100 | 8313 | 90.72 | 19.67
2021-08-07 02:30 | 0.13818 | 20.51 | 0.14696 | 24.4 | 0.14894 | 20.3 | #N/A | 0.10025 | 23.7 | #N/A | 100 | 8311 | 90.71 | 19.54
2021-08-07 02:45 | 0.13796 | 20.4 | 0.14675 | 24.31 | 0.14874 | 20.21 | #N/A | 0.10029 | 23.6 | #N/A | 100 | 8308 | 90.7 | 19.48
2021-08-07 03:00 | 0.13796 | 20.4 | 0.14675 | 24.21 | 0.14866 | 20.2 | #N/A | 0.10025 | 23.51 | #N/A | 100 | 8308 | 90.71 | 19.46
2021-08-07 03:15 | 0.13774 | 20.33 | 0.14675 | 24.16 | 0.14859 | 20.17 | #N/A | 0.10033 | 23.43 | #N/A | 100 | 8307 | 90.71 | 19.48
2021-08-07 03:30 | 0.13753 | 20.3 | 0.14675 | 24.07 | 0.14843 | 20.1 | #N/A | 0.10033 | 23.37 | #N/A | 100 | 8304 | 90.71 | 19.46
2021-08-07 03:45 | 0.13731 | 20.23 | 0.14675 | 24 | 0.14828 | 20.1 | #N/A | 0.10037 | 23.29 | #N/A | 100 | 8304 | 90.72 | 19.46
2021-08-07 04:00 | 0.13731 | 20.22 | 0.14675 | 23.92 | 0.1482 | 20.03 | #N/A | 0.10049 | 23.2 | #N/A | 100 | 8303 | 90.73 | 19.32
2021-08-07 04:15 | 0.13731 | 20.18 | 0.14675 | 23.84 | 0.14816 | 20 | #N/A | 0.10049 | 23.15 | #N/A | 100 | 8302 | 90.74 | 18.97
2021-08-07 04:30 | 0.13688 | 20.12 | 0.14675 | 23.8 | 0.14804 | 19.99 | #N/A | 0.10045 | 23.08 | #N/A | 100 | 8301 | 90.74 | 18.58
2021-08-07 04:45 | 0.13688 | 20.02 | 0.14654 | 23.71 | 0.14804 | 19.9 | #N/A | 0.10053 | 23 | #N/A | 100 | 8295 | 90.74 | 18.28
2021-08-07 05:00 | 0.13666 | 19.97 | 0.14633 | 23.63 | 0.14804 | 19.87 | #N/A | 0.10056 | 22.95 | #N/A | 100 | 8299 | 90.74 | 18.08
2021-08-07 05:15 | 0.13666 | 19.91 | 0.14633 | 23.5 | 0.14804 | 19.8 | #N/A | 0.10045 | 22.9 | #N/A | 100 | 8295 | 90.73 | 17.96
2021-08-07 05:30 | 0.13666 | 19.84 | 0.14633 | 23.47 | 0.14808 | 19.77 | #N/A | 0.10049 | 22.8 | #N/A | 100 | 8295 | 90.73 | 17.75
2021-08-07 05:45 | 0.13644 | 19.79 | 0.14633 | 23.4 | 0.14804 | 19.7 | #N/A | 0.10056 | 22.77 | #N/A | 100 | 8294 | 90.72 | 17.59
2021-08-07 06:00 | 0.13623 | 19.75 | 0.1459 | 23.31 | 0.14804 | 19.7 | #N/A | 0.10049 | 22.7 | #N/A | 100 | 8293 | 90.72 | 17.57
2021-08-07 06:15 | 0.13644 | 19.73 | 0.14569 | 23.29 | 0.148 | 19.69 | #N/A | 0.10056 | 22.63 | #N/A | 100 | 8293 | 90.73 | 17.81
2021-08-07 06:30 | 0.13623 | 19.78 | 0.14547 | 23.2 | 0.14797 | 19.73 | #N/A | 0.10053 | 22.6 | #N/A | 100 | 8291 | 90.73 | 18.34
2021-08-07 06:45 | 0.13644 | 19.89 | 0.14547 | 23.14 | 0.14785 | 19.87 | #N/A | 0.1006 | 22.51 | #N/A | 100 | 8294 | 90.73 | 19.33
2021-08-07 07:00 | 0.13666 | 20.05 | 0.14547 | 23.1 | 0.14769 | 20.05 | #N/A | 0.10068 | 22.5 | #N/A | 100 | 8288 | 90.72 | 20.29
2021-08-07 07:15 | 0.13644 | 20.23 | 0.14526 | 23.06 | 0.14758 | 20.25 | #N/A | 0.10056 | 22.41 | #N/A | 100 | 8291 | 90.71 | 21.26
2021-08-07 07:30 | 0.13688 | 20.43 | 0.14505 | 23 | 0.14735 | 20.49 | #N/A | 0.10072 | 22.4 | #N/A | 100 | 8287 | 90.72 | 22.25
2021-08-07 07:45 | 0.13688 | 20.69 | 0.14505 | 23 | 0.14715 | 20.75 | #N/A | 0.10056 | 22.4 | #N/A | 100 | 8286 | 90.72 | 23.17
2021-08-07 08:00 | 0.13731 | 20.93 | 0.14505 | 22.95 | 0.14696 | 21.02 | #N/A | 0.10068 | 22.4 | #N/A | 100 | 8289 | 90.72 | 23.98
2021-08-07 08:15 | 0.13753 | 21.2 | 0.14505 | 22.9 | 0.14665 | 21.32 | #N/A | 0.1006 | 22.4 | #N/A | 100 | 8286 | 90.72 | 24.8
2021-08-07 08:30 | 0.13753 | 21.48 | 0.14505 | 22.9 | 0.14638 | 21.64 | #N/A | 0.10088 | 22.45 | #N/A | 100 | 8287 | 90.73 | 25.52
2021-08-07 08:45 | 0.13753 | 21.78 | 0.14505 | 22.94 | 0.14599 | 22.01 | #N/A | 0.10053 | 22.5 | #N/A | 100 | 8289 | 90.71 | 26.18
2021-08-07 09:00 | 0.13796 | 22.1 | 0.14505 | 23 | 0.14556 | 22.47 | #N/A | 0.10072 | 22.57 | #N/A | 100 | 8289 | 90.7 | 26.82
2021-08-07 09:15 | 0.13796 | 22.57 | 0.14505 | 23.03 | 0.14506 | 22.97 | #N/A | 0.10072 | 22.66 | #N/A | 100 | 8291 | 90.7 | 27.37
2021-08-07 09:30 | 0.13839 | 23.11 | 0.14526 | 23.1 | 0.14448 | 23.69 | #N/A | 0.10056 | 22.79 | #N/A | 100 | 8289 | 90.71 | 27.91
2021-08-07 09:45 | 0.13926 | 23.79 | 0.14547 | 23.17 | 0.14362 | 24.95 | #N/A | 0.1006 | 22.95 | #N/A | 100 | 8287 | 90.7 | 28.36
2021-08-07 10:00 | 0.13969 | 24.74 | 0.14569 | 23.3 | 0.14254 | 26.15 | #N/A | 0.10056 | 23.13 | #N/A | 100 | 8290 | 90.69 | 28.78
2021-08-07 10:15 | 0.14012 | 25.61 | 0.14611 | 23.45 | 0.1418 | 26.95 | #N/A | 0.1006 | 23.34 | #N/A | 100 | 8290 | 90.7 | 28.95
2021-08-07 10:30 | 0.14098 | 26.43 | 0.14633 | 23.64 | 0.14102 | 27.6 | #N/A | 0.10064 | 23.59 | #N/A | 100 | 8292 | 90.7 | 29.25
2021-08-07 10:45 | 0.14141 | 27.32 | 0.14675 | 23.86 | 0.14009 | 28.29 | #N/A | 0.10053 | 23.84 | #N/A | 100 | 8293 | 90.7 | 29.63
2021-08-07 11:00 | 0.14162 | 28.01 | 0.14675 | 24.07 | 0.13928 | 28.81 | #N/A | 0.10045 | 24.11 | #N/A | 100 | 8295 | 90.69 | 29.63
2021-08-07 11:15 | 0.14227 | 28.68 | 0.14675 | 24.27 | 0.13842 | 29.43 | #N/A | 0.10041 | 24.4 | #N/A | 100 | 8300 | 90.69 | 29.89
2021-08-07 11:30 | 0.14291 | 29.49 | 0.14696 | 24.51 | 0.13792 | 30.23 | #N/A | 0.10041 | 24.69 | #N/A | 100 | 8306 | 90.68 | 30.18
2021-08-07 11:45 | 0.14334 | 30.21 | 0.1476 | 24.75 | 0.1371 | 30.94 | #N/A | 0.10033 | 24.99 | #N/A | 100 | 8319 | 90.67 | 30.31
2021-08-07 12:00 | 0.14355 | 30.85 | 0.14803 | 24.99 | 0.13621 | 31.69 | #N/A | 0.10041 | 25.31 | #N/A | 100 | 8330 | 90.66 | 30.61
2021-08-07 12:15 | 0.14334 | 31.15 | 0.14845 | 25.23 | 0.13563 | 32.18 | #N/A | 0.10033 | 25.61 | #N/A | 100 | 8340 | 90.64 | 30.75
2021-08-07 12:30 | 0.14355 | 31.57 | 0.14845 | 25.49 | 0.13482 | 32.89 | #N/A | 0.10041 | 25.91 | #N/A | 100 | 8350 | 90.62 | 31.12
2021-08-07 12:45 | 0.14334 | 31.76 | 0.14845 | 25.76 | 0.13427 | 33.27 | #N/A | 0.10037 | 26.2 | #N/A | 100 | 8365 | 90.61 | 31.39
2021-08-07 13:00 | 0.14312 | 31.94 | 0.14887 | 26.02 | 0.1335 | 33.78 | #N/A | 0.10033 | 26.49 | #N/A | 100 | 8380 | 90.59 | 31.63
2021-08-07 13:15 | 0.14312 | 32.2 | 0.14951 | 26.37 | 0.13288 | 34.47 | #N/A | 0.10033 | 26.75 | #N/A | 100 | 8388 | 90.58 | 31.99
2021-08-07 13:30 | 0.14312 | 32.43 | 0.14993 | 26.61 | 0.13218 | 34.88 | #N/A | 0.10041 | 27.03 | #N/A | 100 | 8402 | 90.56 | 32.33
2021-08-07 13:45 | 0.14291 | 32.73 | 0.15014 | 26.86 | 0.1316 | 35.32 | #N/A | 0.10041 | 27.33 | #N/A | 100 | 8415 | 90.55 | 32.74
2021-08-07 14:00 | 0.14312 | 33.03 | 0.15014 | 27.11 | 0.13101 | 35.68 | #N/A | 0.10045 | 27.61 | #N/A | 100 | 8425 | 90.53 | 33.1
2021-08-07 14:15 | 0.14312 | 33.34 | 0.15035 | 27.36 | 0.13059 | 35.91 | #N/A | 0.10029 | 27.91 | #N/A | 100 | 8436 | 90.52 | 33.56
2021-08-07 14:30 | 0.14312 | 33.61 | 0.15078 | 27.59 | 0.12993 | 36.09 | #N/A | 0.10033 | 28.19 | #N/A | 100 | 8443 | 90.5 | 33.87
2021-08-07 14:45 | 0.14312 | 33.72 | 0.15141 | 27.81 | 0.12954 | 36.12 | #N/A | 0.10033 | 28.45 | #N/A | 100 | 8451 | 90.48 | 34.17
2021-08-07 15:00 | 0.14291 | 33.91 | 0.15183 | 28.01 | 0.12892 | 36.15 | #N/A | 0.10037 | 28.71 | #N/A | 100 | 8459 | 90.46 | 34.58
2021-08-07 15:15 | 0.14291 | 34.02 | 0.15183 | 28.25 | 0.12834 | 35.86 | #N/A | 0.10037 | 28.95 | #N/A | 100 | 8465 | 90.44 | 34.82
2021-08-07 15:30 | 0.1427 | 34.14 | 0.15183 | 28.42 | 0.12803 | 35.61 | #N/A | 0.10029 | 29.17 | #N/A | 100 | 8468 | 90.43 | 34.99
2021-08-07 15:45 | 0.14227 | 34.19 | 0.15183 | 28.57 | 0.12745 | 35.57 | #N/A | 0.10025 | 29.35 | #N/A | 100 | 8472 | 90.42 | 35.2
2021-08-07 16:00 | 0.14184 | 34.19 | 0.15183 | 28.74 | 0.12698 | 35.17 | #N/A | 0.10033 | 29.55 | #N/A | 100 | 8471 | 90.41 | 35.38
2021-08-07 16:15 | 0.14119 | 34.13 | 0.15204 | 28.85 | 0.12655 | 34.49 | #N/A | 0.10029 | 29.67 | #N/A | 100 | 8469 | 90.4 | 35.57
2021-08-07 16:30 | 0.14098 | 33.96 | 0.15225 | 29 | 0.12632 | 33.55 | #N/A | 0.10029 | 29.8 | #N/A | 100 | 8470 | 90.39 | 35.63
2021-08-07 16:45 | 0.1399 | 33.64 | 0.15267 | 29.11 | 0.12613 | 32.73 | #N/A | 0.10041 | 29.89 | #N/A | 100 | 8467 | 90.39 | 35.58
2021-08-07 17:00 | 0.13904 | 33.11 | 0.15309 | 29.21 | 0.12582 | 32.19 | #N/A | 0.10025 | 29.9 | #N/A | 100 | 8470 | 90.37 | 35.5
2021-08-07 17:15 | 0.13753 | 32.41 | 0.1533 | 29.3 | 0.12574 | 31.79 | #N/A | 0.10049 | 29.9 | #N/A | 100 | 8465 | 90.36 | 35.46
2021-08-07 17:30 | 0.13666 | 31.65 | 0.15351 | 29.39 | 0.12551 | 31.36 | #N/A | 0.10053 | 29.89 | #N/A | 100 | 8463 | 90.33 | 35.23
2021-08-07 17:45 | 0.13557 | 31.09 | 0.15351 | 29.4 | 0.12539 | 30.95 | #N/A | 0.10049 | 29.8 | #N/A | 100 | 8459 | 90.31 | 34.9
2021-08-07 18:00 | 0.13449 | 30.66 | 0.15351 | 29.4 | 0.1252 | 30.59 | #N/A | 0.10045 | 29.74 | #N/A | 100 | 8450 | 90.3 | 34.56
2021-08-07 18:15 | 0.13383 | 30.21 | 0.15351 | 29.4 | 0.12508 | 30.2 | #N/A | 0.10053 | 29.66 | #N/A | 100 | 8440 | 90.3 | 33.71
2021-08-07 18:30 | 0.13318 | 29.79 | 0.15351 | 29.4 | 0.12489 | 29.81 | #N/A | 0.10053 | 29.57 | #N/A | 100 | 8430 | 90.29 | 32.8
2021-08-07 18:45 | 0.13252 | 29.41 | 0.15351 | 29.33 | 0.12477 | 29.49 | #N/A | 0.10068 | 29.46 | #N/A | 100 | 8425 | 90.28 | 32.09
2021-08-07 19:00 | 0.1323 | 29.19 | 0.15309 | 29.26 | 0.12442 | 29.24 | #N/A | 0.10072 | 29.35 | #N/A | 100 | 8419 | 90.27 | 31.72
2021-08-07 19:15 | 0.13187 | 28.89 | 0.15309 | 29.2 | 0.12423 | 28.97 | #N/A | 0.10072 | 29.24 | #N/A | 100 | 8410 | 90.27 | 31.18
2021-08-07 19:30 | 0.13121 | 28.57 | 0.15309 | 29.11 | 0.12427 | 28.65 | #N/A | 0.10084 | 29.12 | #N/A | 100 | 8403 | 90.28 | 30.46
2021-08-07 19:45 | 0.13055 | 28.25 | 0.15267 | 29.01 | 0.12419 | 28.32 | #N/A | 0.10091 | 29.01 | #N/A | 100 | 8395 | 90.3 | 29.31
2021-08-07 20:00 | 0.13011 | 27.93 | 0.15246 | 28.92 | 0.12423 | 27.98 | #N/A | 0.10088 | 28.87 | #N/A | 100 | 8386 | 90.32 | 28.09
2021-08-07 20:15 | 0.12967 | 27.63 | 0.15204 | 28.81 | 0.12415 | 27.67 | #N/A | 0.10088 | 28.75 | #N/A | 100 | 8377 | 90.34 | 26.88
2021-08-07 20:30 | 0.12923 | 27.33 | 0.15183 | 28.72 | 0.12415 | 27.39 | #N/A | 0.10084 | 28.61 | #N/A | 100 | 8373 | 90.36 | 25.95
2021-08-07 20:45 | 0.12879 | 27.07 | 0.15183 | 28.61 | 0.12399 | 27.1 | #N/A | 0.10088 | 28.47 | #N/A | 100 | 8369 | 90.38 | 25.13
2021-08-07 21:00 | 0.12835 | 26.79 | 0.15183 | 28.51 | 0.12392 | 26.83 | #N/A | 0.10095 | 28.34 | #N/A | 100 | 8365 | 90.39 | 24.48
2021-08-07 21:15 | 0.12813 | 26.57 | 0.15183 | 28.39 | 0.12388 | 26.59 | #N/A | 0.10099 | 28.19 | #N/A | 100 | 8361 | 90.4 | 24.04
2021-08-07 21:30 | 0.12747 | 26.31 | 0.15183 | 28.27 | 0.12384 | 26.35 | #N/A | 0.10099 | 28.05 | #N/A | 100 | 8355 | 90.41 | 23.95
2021-08-07 21:45 | 0.12725 | 26.09 | 0.15183 | 28.17 | 0.12361 | 26.11 | #N/A | 0.10099 | 27.93 | #N/A | 100 | 8357 | 90.41 | 23.96
2021-08-07 22:00 | 0.12681 | 25.91 | 0.15183 | 27.96 | 0.12368 | 25.93 | #N/A | 0.10115 | 27.79 | #N/A | 100 | 8349 | 90.42 | 24.25
2021-08-07 22:15 | 0.12659 | 25.75 | 0.15183 | 27.87 | 0.12361 | 25.79 | #N/A | 0.10134 | 27.66 | #N/A | 100 | 8350 | 90.4 | 24.78
2021-08-07 22:30 | 0.12659 | 25.63 | 0.15183 | 27.75 | 0.12349 | 25.7 | #N/A | 0.10138 | 27.53 | #N/A | 100 | 8346 | 90.38 | 25.29
2021-08-07 22:45 | 0.12637 | 25.57 | 0.15162 | 27.65 | 0.12333 | 25.63 | #N/A | 0.10142 | 27.41 | #N/A | 100 | 8346 | 90.37 | 25.64
2021-08-07 23:00 | 0.12615 | 25.48 | 0.15141 | 27.53 | 0.12322 | 25.56 | #N/A | 0.10146 | 27.29 | #N/A | 100 | 8344 | 90.37 | 25.76
2021-08-07 23:15 | 0.12592 | 25.39 | 0.1512 | 27.44 | 0.12302 | 25.5 | #N/A | 0.10138 | 27.19 | #N/A | 100 | 8320 | 90.37 | 25.96
2021-08-07 23:30 | 0.1257 | 25.33 | 0.15078 | 27.33 | 0.12299 | 25.41 | #N/A | 0.10142 | 27.07 | #N/A | 100 | 8323 | 90.36 | 25.96
2021-08-07 23:45 | 0.12526 | 25.28 | 0.15056 | 27.25 | 0.12291 | 25.33 | #N/A | 0.1015 | 26.98 | #N/A | 100 | 8323 | 90.37 | 25.79
2021-08-08 | 0.12526 | 25.19 | 0.15035 | 27.15 | 0.12283 | 25.25 | #N/A | 0.1015 | 26.89 | #N/A | 100 | 8320 | 90.38 | 25.6
2021-08-08 00:15 | 0.12482 | 25.11 | 0.15014 | 27.09 | 0.12264 | 25.16 | #N/A | 0.10153 | 26.8 | #N/A | 100 | 8317 | 90.38 | 25.44
2021-08-08 00:30 | 0.12482 | 25.01 | 0.15014 | 27 | 0.12264 | 25.07 | #N/A | 0.1015 | 26.71 | #N/A | 100 | 8312 | 90.37 | 25.25
2021-08-08 00:45 | 0.12482 | 24.92 | 0.15014 | 26.91 | 0.12252 | 24.95 | #N/A | 0.10157 | 26.62 | #N/A | 100 | 8314 | 90.36 | 24.99
2021-08-08 01:00 | 0.12437 | 24.83 | 0.15014 | 26.85 | 0.12236 | 24.85 | #N/A | 0.10157 | 26.55 | #N/A | 100 | 8311 | 90.36 | 24.85
2021-08-08 01:15 | 0.12415 | 24.71 | 0.15014 | 26.75 | 0.12229 | 24.73 | #N/A | 0.10165 | 26.46 | #N/A | 100 | 8308 | 90.38 | 24.65
2021-08-08 01:30 | 0.12393 | 24.56 | 0.15014 | 26.7 | 0.12221 | 24.61 | #N/A | 0.10165 | 26.39 | #N/A | 100 | 8305 | 90.41 | 24.43
2021-08-08 01:45 | 0.12348 | 24.48 | 0.15014 | 26.63 | 0.12209 | 24.47 | #N/A | 0.10157 | 26.3 | #N/A | 100 | 8306 | 90.41 | 24.19
2021-08-08 02:00 | 0.12348 | 24.35 | 0.15014 | 26.55 | 0.12209 | 24.35 | #N/A | 0.10165 | 26.21 | #N/A | 100 | 8304 | 90.43 | 23.89
2021-08-08 02:15 | 0.12326 | 24.2 | 0.15014 | 26.5 | 0.12202 | 24.21 | #N/A | 0.10157 | 26.13 | #N/A | 100 | 8301 | 90.43 | 23.59
2021-08-08 02:30 | 0.12304 | 24.09 | 0.15014 | 26.41 | 0.12198 | 24.08 | #N/A | 0.10161 | 26.05 | #N/A | 100 | 8301 | 90.42 | 23.33
2021-08-08 02:45 | 0.12282 | 23.95 | 0.14993 | 26.32 | 0.12186 | 23.95 | #N/A | 0.10157 | 25.96 | #N/A | 100 | 8298 | 90.41 | 23.08
2021-08-08 03:00 | 0.12282 | 23.85 | 0.14972 | 26.28 | 0.12182 | 23.83 | #N/A | 0.10169 | 25.89 | #N/A | 100 | 8297 | 90.39 | 22.84
2021-08-08 03:15 | 0.12259 | 23.7 | 0.14972 | 26.12 | 0.12178 | 23.7 | #N/A | 0.10161 | 25.8 | #N/A | 100 | 8295 | 90.37 | 22.61
2021-08-08 03:30 | 0.12215 | 23.61 | 0.14951 | 26.05 | 0.12171 | 23.57 | #N/A | 0.10169 | 25.7 | #N/A | 100 | 8291 | 90.35 | 22.39
2021-08-08 03:45 | 0.12193 | 23.47 | 0.1493 | 25.97 | 0.12163 | 23.46 | #N/A | 0.10165 | 25.63 | #N/A | 100 | 8290 | 90.35 | 22.21
2021-08-08 04:00 | 0.1217 | 23.37 | 0.14909 | 25.89 | 0.12155 | 23.37 | #N/A | 0.10161 | 25.53 | #N/A | 100 | 8289 | 90.36 | 22.06
2021-08-08 04:15 | 0.1217 | 23.27 | 0.14887 | 25.8 | 0.12151 | 23.26 | #N/A | 0.10165 | 25.47 | #N/A | 100 | 8287 | 90.36 | 21.95
2021-08-08 04:30 | 0.12126 | 23.17 | 0.14866 | 25.75 | 0.12147 | 23.17 | #N/A | 0.10165 | 25.37 | #N/A | 100 | 8284 | 90.38 | 21.69
2021-08-08 04:45 | 0.12103 | 23.07 | 0.14845 | 25.67 | 0.12139 | 23.05 | #N/A | 0.10173 | 25.3 | #N/A | 100 | 8283 | 90.38 | 21.4
2021-08-08 05:00 | 0.12103 | 22.96 | 0.14845 | 25.6 | 0.12132 | 22.96 | #N/A | 0.10173 | 25.21 | #N/A | 100 | 8282 | 90.37 | 21.22
2021-08-08 05:15 | 0.12081 | 22.87 | 0.14845 | 25.53 | 0.12124 | 22.85 | #N/A | 0.10169 | 25.13 | #N/A | 100 | 8280 | 90.37 | 21.03
2021-08-08 05:30 | 0.12059 | 22.75 | 0.14845 | 25.44 | 0.1212 | 22.75 | #N/A | 0.10177 | 25.06 | #N/A | 100 | 8277 | 90.37 | 20.87
2021-08-08 05:45 | 0.12059 | 22.65 | 0.14845 | 25.4 | 0.1212 | 22.66 | #N/A | 0.10173 | 24.99 | #N/A | 100 | 8278 | 90.37 | 20.74
2021-08-08 06:00 | 0.12036 | 22.59 | 0.14845 | 25.31 | 0.12105 | 22.59 | #N/A | 0.10173 | 24.9 | #N/A | 100 | 8275 | 90.38 | 20.66
2021-08-08 06:15 | 0.11992 | 22.5 | 0.14845 | 25.22 | 0.12108 | 22.5 | #N/A | 0.10173 | 24.83 | #N/A | 100 | 8276 | 90.4 | 20.61
2021-08-08 06:30 | 0.11992 | 22.44 | 0.14845 | 25.19 | 0.12101 | 22.43 | #N/A | 0.10165 | 24.75 | #N/A | 100 | 8276 | 90.42 | 20.5
2021-08-08 06:45 | 0.11947 | 22.4 | 0.14845 | 25.1 | 0.12093 | 22.4 | #N/A | 0.10173 | 24.7 | #N/A | 100 | 8272 | 90.46 | 20.95
2021-08-08 07:00 | 0.11969 | 22.41 | 0.14845 | 25.03 | 0.12077 | 22.49 | #N/A | 0.10165 | 24.61 | #N/A | 100 | 8273 | 90.47 | 21.57
2021-08-08 07:15 | 0.11969 | 22.45 | 0.14845 | 25 | 0.12058 | 22.52 | #N/A | 0.10169 | 24.54 | #N/A | 100 | 8273 | 90.47 | 22.16
2021-08-08 07:30 | 0.11924 | 22.53 | 0.14824 | 24.93 | 0.12054 | 22.6 | #N/A | 0.10165 | 24.5 | #N/A | 100 | 8267 | 90.47 | 22.83
2021-08-08 07:45 | 0.11969 | 22.62 | 0.14824 | 24.89 | 0.12035 | 22.71 | #N/A | 0.10177 | 24.43 | #N/A | 100 | 8269 | 90.48 | 23.77
2021-08-08 08:00 | 0.11947 | 22.73 | 0.14803 | 24.81 | 0.12019 | 22.85 | #N/A | 0.10169 | 24.4 | #N/A | 100 | 8270 | 90.5 | 24.64
2021-08-08 08:15 | 0.11924 | 22.87 | 0.14803 | 24.8 | 0.12008 | 23.05 | #N/A | 0.10169 | 24.4 | #N/A | 100 | 8270 | 90.51 | 25.65
2021-08-08 08:30 | 0.11947 | 23.09 | 0.14803 | 24.8 | 0.11988 | 23.29 | #N/A | 0.10165 | 24.31 | #N/A | 100 | 8271 | 90.52 | 26.63
2021-08-08 08:45 | 0.11969 | 23.35 | 0.14803 | 24.71 | 0.11961 | 23.61 | #N/A | 0.10165 | 24.3 | #N/A | 100 | 8268 | 90.53 | 27.36
2021-08-08 09:00 | 0.11992 | 23.63 | 0.14781 | 24.7 | 0.11926 | 24.06 | #N/A | 0.10157 | 24.36 | #N/A | 100 | 8269 | 90.54 | 27.85
2021-08-08 09:15 | 0.12014 | 23.97 | 0.14781 | 24.7 | 0.11899 | 24.59 | #N/A | 0.10161 | 24.4 | #N/A | 100 | 8267 | 90.55 | 28.5
2021-08-08 09:30 | 0.12014 | 24.45 | 0.14781 | 24.77 | 0.11872 | 25.37 | #N/A | 0.10161 | 24.5 | #N/A | 100 | 8270 | 90.54 | 28.99
2021-08-08 09:45 | 0.12081 | 25.01 | 0.14781 | 24.8 | 0.11821 | 26.71 | #N/A | 0.10146 | 24.63 | #N/A | 100 | 8269 | 90.53 | 29.32
2021-08-08 10:00 | 0.12148 | 25.9 | 0.14803 | 24.87 | 0.11759 | 28.19 | #N/A | 0.10142 | 24.78 | #N/A | 100 | 8270 | 90.53 | 29.75
2021-08-08 10:15 | 0.12259 | 27.04 | 0.14803 | 24.97 | 0.11728 | 29.51 | #N/A | 0.10138 | 24.98 | #N/A | 100 | 8270 | 90.53 | 30.25
2021-08-08 10:30 | 0.12348 | 28.22 | 0.14824 | 25.08 | 0.1169 | 30.69 | #N/A | 0.10134 | 25.21 | #N/A | 100 | 8271 | 90.54 | 30.74
2021-08-08 10:45 | 0.1246 | 29.35 | 0.14845 | 25.24 | 0.11647 | 31.67 | #N/A | 0.10115 | 25.49 | #N/A | 100 | 8273 | 90.53 | 31.1
2021-08-08 11:00 | 0.12592 | 30.41 | 0.14845 | 25.41 | 0.11585 | 32.51 | #N/A | 0.10088 | 25.79 | #N/A | 100 | 8275 | 90.53 | 31.67
2021-08-08 11:15 | 0.12637 | 31.37 | 0.14845 | 25.63 | 0.11542 | 33.19 | #N/A | 0.10091 | 26.12 | #N/A | 100 | 8282 | 90.52 | 32.04
2021-08-08 11:30 | 0.12681 | 32.15 | 0.14845 | 25.87 | 0.11503 | 33.87 | #N/A | 0.10084 | 26.46 | #N/A | 100 | 8288 | 90.52 | 32.29
2021-08-08 11:45 | 0.12725 | 32.87 | 0.14866 | 26.13 | 0.11476 | 34.68 | #N/A | 0.10068 | 26.81 | #N/A | 100 | 8297 | 90.51 | 32.76
2021-08-08 12:00 | 0.12791 | 33.51 | 0.14951 | 26.43 | 0.11437 | 35.56 | #N/A | 0.10064 | 27.16 | #N/A | 100 | 8305 | 90.49 | 33.26
2021-08-08 12:15 | 0.12813 | 34.03 | 0.14993 | 26.71 | 0.11391 | 36.37 | #N/A | 0.1006 | 27.5 | #N/A | 100 | 8317 | 90.48 | 33.61
2021-08-08 12:30 | 0.12813 | 34.42 | 0.15014 | 26.99 | 0.11356 | 37.01 | #N/A | 0.10049 | 27.83 | #N/A | 100 | 8330 | 90.48 | 33.84
2021-08-08 12:45 | 0.12791 | 34.77 | 0.15014 | 27.27 | 0.11321 | 37.66 | #N/A | 0.10045 | 28.14 | #N/A | 100 | 8344 | 90.47 | 34.31
2021-08-08 13:00 | 0.12791 | 35.05 | 0.15035 | 27.54 | 0.11271 | 38.2 | #N/A | 0.10041 | 28.45 | #N/A | 100 | 8355 | 90.46 | 34.54
2021-08-08 13:15 | 0.12769 | 35.26 | 0.15099 | 27.84 | 0.11224 | 38.76 | #N/A | 0.10045 | 28.77 | #N/A | 100 | 8365 | 90.46 | 35
2021-08-08 13:30 | 0.12747 | 35.63 | 0.15162 | 28.19 | 0.11185 | 39.31 | #N/A | 0.10045 | 29.1 | #N/A | 100 | 8376 | 90.46 | 35.55
2021-08-08 13:45 | 0.12725 | 35.88 | 0.15183 | 28.5 | 0.11135 | 39.6 | #N/A | 0.10037 | 29.44 | #N/A | 100 | 8385 | 90.45 | 35.79
2021-08-08 14:00 | 0.12725 | 36.17 | 0.15183 | 28.77 | 0.11084 | 39.89 | #N/A | 0.10025 | 29.77 | #N/A | 100 | 8396 | 90.44 | 36.35
2021-08-08 14:15 | 0.12791 | 36.6 | 0.15183 | 29.05 | 0.11049 | 40.26 | #N/A | 0.10018 | 30.08 | #N/A | 100 | 8403 | 90.43 | 37
2021-08-08 14:30 | 0.12769 | 36.95 | 0.15225 | 29.3 | 0.10991 | 40.49 | #N/A | 0.10033 | 30.39 | #N/A | 100 | 8410 | 90.42 | 37.35
2021-08-08 14:45 | 0.12747 | 37.13 | 0.15309 | 29.58 | 0.10929 | 40.5 | #N/A | 0.10033 | 30.69 | #N/A | 100 | 8415 | 90.41 | 37.62
2021-08-08 15:00 | 0.12703 | 37.14 | 0.15351 | 29.83 | 0.1089 | 40.26 | #N/A | 0.1001 | 30.95 | #N/A | 100 | 8421 | 90.39 | 37.66
2021-08-08 15:15 | 0.12659 | 37.18 | 0.15351 | 30.04 | 0.10867 | 39.89 | #N/A | 0.10033 | 31.21 | #N/A | 100 | 8422 | 90.38 | 37.98
2021-08-08 15:30 | 0.12637 | 37.2 | 0.15351 | 30.21 | 0.10836 | 39.57 | #N/A | 0.10014 | 31.42 | #N/A | 100 | 8425 | 90.36 | 38.1
2021-08-08 15:45 | 0.12615 | 37.24 | 0.15372 | 30.38 | 0.10786 | 39.27 | #N/A | 0.10002 | 31.61 | #N/A | 100 | 8426 | 90.34 | 38.34
2021-08-08 16:00 | 0.1257 | 37.3 | 0.15414 | 30.53 | 0.10774 | 38.59 | #N/A | 0.10045 | 31.77 | #N/A | 100 | 8426 | 90.33 | 38.57
2021-08-08 16:15 | 0.12526 | 37.23 | 0.15456 | 30.68 | 0.10735 | 38.06 | #N/A | 0.099983 | 31.88 | #N/A | 100 | 8425 | 90.31 | 38.58
2021-08-08 16:30 | 0.12437 | 37.03 | 0.15477 | 30.83 | 0.10731 | 37.11 | #N/A | 0.10018 | 31.99 | #N/A | 100 | 8426 | 90.3 | 38.61
2021-08-08 16:45 | 0.12348 | 36.77 | 0.15498 | 30.93 | 0.10716 | 36.22 | #N/A | 0.10002 | 32 | #N/A | 100 | 8423 | 90.29 | 38.69
2021-08-08 17:00 | 0.12215 | 36.24 | 0.15519 | 31.12 | 0.10712 | 35.52 | #N/A | 0.10018 | 32.05 | #N/A | 100 | 8418 | 90.28 | 38.53
2021-08-08 17:15 | 0.12059 | 35.39 | 0.15519 | 31.2 | 0.10697 | 34.97 | #N/A | 0.1001 | 32 | #N/A | 100 | 8418 | 90.28 | 38.34
2021-08-08 17:30 | 0.11902 | 34.65 | 0.15519 | 31.29 | 0.10697 | 34.47 | #N/A | 0.10014 | 32 | #N/A | 100 | 8415 | 90.28 | 38.1
2021-08-08 17:45 | 0.11812 | 34.01 | 0.15519 | 31.3 | 0.10693 | 34.03 | #N/A | 0.10014 | 31.91 | #N/A | 100 | 8412 | 90.28 | 37.7
2021-08-08 18:00 | 0.11722 | 33.5 | 0.15519 | 31.3 | 0.10681 | 33.6 | #N/A | 0.10029 | 31.83 | #N/A | 100 | 8410 | 90.27 | 37.21
2021-08-08 18:15 | 0.11632 | 33.05 | 0.15519 | 31.3 | 0.10681 | 33.21 | #N/A | 0.10025 | 31.75 | #N/A | 100 | 8402 | 90.27 | 36.75
2021-08-08 18:30 | 0.11542 | 32.66 | 0.15519 | 31.3 | 0.10677 | 32.84 | #N/A | 0.10037 | 31.64 | #N/A | 100 | 8399 | 90.27 | 36.18
2021-08-08 18:45 | 0.11497 | 32.25 | 0.15519 | 31.21 | 0.10658 | 32.46 | #N/A | 0.10049 | 31.53 | #N/A | 100 | 8391 | 90.27 | 35.54
2021-08-08 19:00 | 0.11429 | 31.88 | 0.15519 | 31.19 | 0.10681 | 32.09 | #N/A | 0.10033 | 31.41 | #N/A | 100 | 8381 | 90.27 | 34.7
2021-08-08 19:15 | 0.11361 | 31.51 | 0.15519 | 31.08 | 0.10673 | 31.72 | #N/A | 0.10056 | 31.29 | #N/A | 100 | 8371 | 90.29 | 33.59
2021-08-08 19:30 | 0.11316 | 31.16 | 0.15498 | 30.93 | 0.10681 | 31.35 | #N/A | 0.10049 | 31.16 | #N/A | 100 | 8362 | 90.29 | 32.43
2021-08-08 19:45 | 0.11248 | 30.79 | 0.15498 | 30.84 | 0.10681 | 30.97 | #N/A | 0.10041 | 31.03 | #N/A | 100 | 8353 | 90.3 | 31.24
2021-08-08 20:00 | 0.1118 | 30.45 | 0.15477 | 30.75 | 0.10697 | 30.6 | #N/A | 0.10056 | 30.89 | #N/A | 100 | 8346 | 90.31 | 30.25
2021-08-08 20:15 | 0.11157 | 30.12 | 0.15456 | 30.64 | 0.10685 | 30.25 | #N/A | 0.10053 | 30.75 | #N/A | 100 | 8339 | 90.32 | 29.43
2021-08-08 20:30 | 0.11134 | 29.8 | 0.15414 | 30.52 | 0.10673 | 29.91 | #N/A | 0.1006 | 30.61 | #N/A | 100 | 8333 | 90.33 | 28.8
2021-08-08 20:45 | 0.11089 | 29.49 | 0.15393 | 30.41 | 0.10704 | 29.6 | #N/A | 0.10076 | 30.46 | #N/A | 100 | 8330 | 90.35 | 28.25
2021-08-08 21:00 | 0.11043 | 29.23 | 0.15351 | 30.29 | 0.10685 | 29.33 | #N/A | 0.10068 | 30.31 | #N/A | 100 | 8324 | 90.38 | 28.27
2021-08-08 21:15 | 0.11021 | 29.01 | 0.15351 | 30.16 | 0.10681 | 29.13 | #N/A | 0.10068 | 30.15 | #N/A | 100 | 8321 | 90.39 | 28.26
2021-08-08 21:30 | 0.10998 | 28.8 | 0.15351 | 30.06 | 0.10685 | 28.91 | #N/A | 0.1006 | 30 | #N/A | 100 | 8320 | 90.4 | 27.88
2021-08-08 21:45 | 0.10952 | 28.57 | 0.15351 | 29.94 | 0.10673 | 28.66 | #N/A | 0.10064 | 29.86 | #N/A | 100 | 8313 | 90.4 | 27.34
2021-08-08 22:00 | 0.10929 | 28.31 | 0.15351 | 29.83 | 0.10681 | 28.4 | #N/A | 0.1006 | 29.72 | #N/A | 100 | 8311 | 90.42 | 26.87
2021-08-08 22:15 | 0.10884 | 28.08 | 0.1533 | 29.71 | 0.10681 | 28.13 | #N/A | 0.10068 | 29.57 | #N/A | 100 | 8309 | 90.43 | 26.49
2021-08-08 22:30 | 0.10838 | 27.85 | 0.15309 | 29.53 | 0.10685 | 27.89 | #N/A | 0.10068 | 29.44 | #N/A | 100 | 8305 | 90.43 | 26.06
2021-08-08 22:45 | 0.10815 | 27.62 | 0.15288 | 29.41 | 0.10689 | 27.64 | #N/A | 0.10076 | 29.29 | #N/A | 100 | 8305 | 90.43 | 25.62
2021-08-08 23:00 | 0.10792 | 27.4 | 0.15246 | 29.27 | 0.10697 | 27.43 | #N/A | 0.1008 | 29.15 | #N/A | 100 | 8298 | 90.44 | 25.47
2021-08-08 23:15 | 0.10792 | 27.2 | 0.15204 | 29.17 | 0.10689 | 27.27 | #N/A | 0.1008 | 29.03 | #N/A | 100 | 8274 | 90.45 | 25.68
2021-08-08 23:30 | 0.10769 | 27.1 | 0.15183 | 29.05 | 0.10693 | 27.17 | #N/A | 0.1008 | 28.87 | #N/A | 100 | 8281 | 90.47 | 25.83
2021-08-08 23:45 | 0.10769 | 26.99 | 0.15183 | 28.95 | 0.10681 | 27.09 | #N/A | 0.10084 | 28.75 | #N/A | 100 | 8282 | 90.47 | 25.86
2021-08-09 | 0.10747 | 26.93 | 0.15183 | 28.83 | 0.10665 | 27 | #N/A | 0.10084 | 28.63 | #N/A | 100 | 8280 | 90.48 | 25.87
2021-08-09 00:15 | 0.10724 | 26.83 | 0.15183 | 28.73 | 0.10662 | 26.91 | #N/A | 0.10088 | 28.51 | #N/A | 100 | 8277 | 90.5 | 25.83
2021-08-09 00:30 | 0.10724 | 26.74 | 0.15183 | 28.62 | 0.10665 | 26.82 | #N/A | 0.10095 | 28.39 | #N/A | 100 | 8276 | 90.51 | 25.84
2021-08-09 00:45 | 0.10678 | 26.68 | 0.15183 | 28.54 | 0.1065 | 26.77 | #N/A | 0.10099 | 28.28 | #N/A | 100 | 8273 | 90.51 | 25.84
2021-08-09 01:00 | 0.10655 | 26.6 | 0.15183 | 28.43 | 0.10638 | 26.69 | #N/A | 0.10095 | 28.19 | #N/A | 100 | 8273 | 90.51 | 25.76
2021-08-09 01:15 | 0.10632 | 26.53 | 0.15183 | 28.35 | 0.10634 | 26.59 | #N/A | 0.10095 | 28.09 | #N/A | 100 | 8272 | 90.51 | 25.54
2021-08-09 01:30 | 0.10632 | 26.42 | 0.15162 | 28.27 | 0.10631 | 26.47 | #N/A | 0.10095 | 28 | #N/A | 100 | 8267 | 90.52 | 25.27
2021-08-09 01:45 | 0.10609 | 26.29 | 0.15141 | 28.2 | 0.10615 | 26.36 | #N/A | 0.10095 | 27.91 | #N/A | 100 | 8268 | 90.52 | 25.07
2021-08-09 02:00 | 0.10586 | 26.19 | 0.15141 | 28.05 | 0.10611 | 26.24 | #N/A | 0.10099 | 27.83 | #N/A | 100 | 8267 | 90.52 | 24.83
2021-08-09 02:15 | 0.10563 | 26.09 | 0.1512 | 27.94 | 0.10603 | 26.11 | #N/A | 0.10099 | 27.74 | #N/A | 100 | 8262 | 90.53 | 24.56
2021-08-09 02:30 | 0.1054 | 25.95 | 0.15078 | 27.89 | 0.10603 | 25.96 | #N/A | 0.10103 | 27.67 | #N/A | 100 | 8265 | 90.53 | 24.24
2021-08-09 02:45 | 0.10517 | 25.84 | 0.15056 | 27.8 | 0.10607 | 25.83 | #N/A | 0.10103 | 27.57 | #N/A | 100 | 8263 | 90.53 | 24.03
2021-08-09 03:00 | 0.10494 | 25.7 | 0.15056 | 27.71 | 0.10607 | 25.7 | #N/A | 0.10107 | 27.5 | #N/A | 100 | 8260 | 90.54 | 23.78
2021-08-09 03:15 | 0.10471 | 25.55 | 0.15014 | 27.65 | 0.106 | 25.56 | #N/A | 0.10115 | 27.4 | #N/A | 100 | 8260 | 90.55 | 23.43
2021-08-09 03:30 | 0.10448 | 25.44 | 0.15014 | 27.56 | 0.10603 | 25.43 | #N/A | 0.10111 | 27.31 | #N/A | 100 | 8257 | 90.55 | 23.07
2021-08-09 03:45 | 0.10448 | 25.31 | 0.15014 | 27.5 | 0.10592 | 25.27 | #N/A | 0.10111 | 27.23 | #N/A | 100 | 8256 | 90.55 | 22.8
2021-08-09 04:00 | 0.10425 | 25.17 | 0.15014 | 27.42 | 0.106 | 25.14 | #N/A | 0.10115 | 27.14 | #N/A | 100 | 8253 | 90.55 | 22.48
2021-08-09 04:15 | 0.10425 | 25.07 | 0.15014 | 27.33 | 0.10592 | 24.99 | #N/A | 0.10111 | 27.05 | #N/A | 100 | 8251 | 90.55 | 22.17
2021-08-09 04:30 | 0.10402 | 24.93 | 0.15014 | 27.28 | 0.10588 | 24.86 | #N/A | 0.10107 | 26.96 | #N/A | 100 | 8251 | 90.55 | 21.94
2021-08-09 04:45 | 0.10379 | 24.8 | 0.15014 | 27.19 | 0.10588 | 24.73 | #N/A | 0.10107 | 26.87 | #N/A | 100 | 8248 | 90.56 | 21.65
2021-08-09 05:00 | 0.10356 | 24.68 | 0.15014 | 27.1 | 0.10576 | 24.59 | #N/A | 0.10107 | 26.78 | #N/A | 100 | 8247 | 90.56 | 21.42
2021-08-09 05:15 | 0.10356 | 24.53 | 0.15014 | 27.03 | 0.10572 | 24.47 | #N/A | 0.10103 | 26.69 | #N/A | 100 | 8246 | 90.56 | 21.26
2021-08-09 05:30 | 0.1031 | 24.41 | 0.14993 | 26.95 | 0.10576 | 24.34 | #N/A | 0.10111 | 26.6 | #N/A | 100 | 8243 | 90.57 | 21.08
2021-08-09 05:45 | 0.1031 | 24.31 | 0.14993 | 26.89 | 0.10576 | 24.23 | #N/A | 0.10111 | 26.51 | #N/A | 100 | 8243 | 90.56 | 20.94
2021-08-09 06:00 | 0.10287 | 24.17 | 0.14972 | 26.79 | 0.10565 | 24.11 | #N/A | 0.10107 | 26.41 | #N/A | 100 | 8242 | 90.57 | 20.83
2021-08-09 06:15 | 0.10287 | 24.09 | 0.14972 | 26.7 | 0.10569 | 24.01 | #N/A | 0.10107 | 26.33 | #N/A | 100 | 8239 | 90.58 | 20.79
2021-08-09 06:30 | 0.10287 | 23.97 | 0.1493 | 26.65 | 0.10561 | 23.91 | #N/A | 0.10111 | 26.25 | #N/A | 100 | 8238 | 90.59 | 20.83
2021-08-09 06:45 | 0.10287 | 23.93 | 0.14887 | 26.56 | 0.10557 | 23.9 | #N/A | 0.10111 | 26.15 | #N/A | 100 | 8239 | 90.61 | 21.22
2021-08-09 07:00 | 0.10287 | 23.91 | 0.14866 | 26.5 | 0.10549 | 23.9 | #N/A | 0.10115 | 26.08 | #N/A | 100 | 8239 | 90.61 | 21.89
2021-08-09 07:15 | 0.10264 | 23.93 | 0.14845 | 26.42 | 0.10541 | 23.94 | #N/A | 0.10099 | 26 | #N/A | 100 | 8236 | 90.62 | 22.8
2021-08-09 07:30 | 0.10264 | 24.01 | 0.14845 | 26.34 | 0.1053 | 24.05 | #N/A | 0.10103 | 25.91 | #N/A | 100 | 8238 | 90.62 | 23.68
2021-08-09 07:45 | 0.10264 | 24.09 | 0.14845 | 26.3 | 0.10514 | 24.18 | #N/A | 0.10099 | 25.87 | #N/A | 100 | 8238 | 90.63 | 24.51
2021-08-09 08:00 | 0.10264 | 24.24 | 0.14845 | 26.19 | 0.10491 | 24.36 | #N/A | 0.10099 | 25.8 | #N/A | 100 | 8241 | 90.65 | 25.36
2021-08-09 08:15 | 0.10264 | 24.4 | 0.14845 | 26.1 | 0.10487 | 24.57 | #N/A | 0.10095 | 25.8 | #N/A | 100 | 8241 | 90.67 | 26.19
2021-08-09 08:30 | 0.10264 | 24.57 | 0.14845 | 26.08 | 0.10468 | 24.81 | #N/A | 0.10091 | 25.7 | #N/A | 100 | 8238 | 90.68 | 26.83
2021-08-09 08:45 | 0.10264 | 24.83 | 0.14845 | 26 | 0.10444 | 25.09 | #N/A | 0.10095 | 25.7 | #N/A | 100 | 8242 | 90.69 | 27.43
2021-08-09 09:00 | 0.10287 | 25.04 | 0.14845 | 26 | 0.10417 | 25.51 | #N/A | 0.10091 | 25.7 | #N/A | 100 | 8241 | 90.69 | 27.97
2021-08-09 09:15 | 0.10264 | 25.39 | 0.14845 | 26 | 0.1039 | 26.03 | #N/A | 0.1008 | 25.79 | #N/A | 100 | 8241 | 90.68 | 28.68
2021-08-09 09:30 | 0.10287 | 25.8 | 0.14845 | 26 | 0.10359 | 26.76 | #N/A | 0.1008 | 25.85 | #N/A | 100 | 8241 | 90.68 | 29.1
2021-08-09 09:45 | 0.1031 | 26.29 | 0.14845 | 26.04 | 0.10309 | 28.16 | #N/A | 0.10076 | 25.94 | #N/A | 100 | 8242 | 90.67 | 29.73
2021-08-09 10:00 | 0.10356 | 27.04 | 0.14845 | 26.11 | 0.10262 | 29.63 | #N/A | 0.10064 | 26.08 | #N/A | 100 | 8244 | 90.68 | 30.25
2021-08-09 10:15 | 0.10448 | 28.05 | 0.14845 | 26.26 | 0.10231 | 30.97 | #N/A | 0.1006 | 26.27 | #N/A | 100 | 8245 | 90.69 | 30.91
2021-08-09 10:30 | 0.1054 | 29.19 | 0.14845 | 26.35 | 0.10177 | 32.13 | #N/A | 0.10056 | 26.49 | #N/A | 100 | 8246 | 90.7 | 31.44
2021-08-09 10:45 | 0.10632 | 30.34 | 0.14845 | 26.49 | 0.10088 | 33.13 | #N/A | 0.10053 | 26.73 | #N/A | 100 | 8247 | 90.69 | 32.08
2021-08-09 11:00 | 0.10747 | 31.4 | 0.14866 | 26.65 | 0.10053 | 33.97 | #N/A | 0.10041 | 27.02 | #N/A | 100 | 8254 | 90.68 | 32.59
2021-08-09 11:15 | 0.10792 | 32.43 | 0.14887 | 26.82 | 0.10006 | 34.73 | #N/A | 0.10025 | 27.33 | #N/A | 100 | 8257 | 90.67 | 33.06
2021-08-09 11:30 | 0.10838 | 33.29 | 0.14951 | 27.03 | 0.099673 | 35.49 | #N/A | 0.10018 | 27.64 | #N/A | 100 | 8264 | 90.66 | 33.37
2021-08-09 11:45 | 0.10907 | 34.07 | 0.14993 | 27.25 | 0.099246 | 36.37 | #N/A | 0.1001 | 27.97 | #N/A | 100 | 8270 | 90.65 | 33.86
2021-08-09 12:00 | 0.10929 | 34.77 | 0.15014 | 27.49 | 0.098742 | 37.3 | #N/A | 0.10002 | 28.31 | #N/A | 100 | 8282 | 90.64 | 34.23
2021-08-09 12:15 | 0.10952 | 35.34 | 0.15014 | 27.75 | 0.098276 | 38.13 | #N/A | 0.099944 | 28.64 | #N/A | 100 | 8294 | 90.63 | 34.41
2021-08-09 12:30 | 0.10907 | 35.75 | 0.15014 | 28 | 0.097927 | 38.81 | #N/A | 0.099828 | 28.96 | #N/A | 100 | 8308 | 90.62 | 34.56
2021-08-09 12:45 | 0.10907 | 36.13 | 0.15056 | 28.34 | 0.097306 | 39.47 | #N/A | 0.099789 | 29.27 | #N/A | 100 | 8317 | 90.61 | 35.05
2021-08-09 13:00 | 0.10884 | 36.44 | 0.1512 | 28.61 | 0.096686 | 40.08 | #N/A | 0.09975 | 29.58 | #N/A | 100 | 8333 | 90.6 | 35.41
2021-08-09 13:15 | 0.10861 | 36.72 | 0.15183 | 28.89 | 0.096143 | 40.72 | #N/A | 0.099595 | 29.88 | #N/A | 100 | 8343 | 90.58 | 35.67
2021-08-09 13:30 | 0.10838 | 37.01 | 0.15183 | 29.15 | 0.095716 | 41.23 | #N/A | 0.099634 | 30.19 | #N/A | 100 | 8354 | 90.57 | 35.89
2021-08-09 13:45 | 0.10838 | 37.26 | 0.15183 | 29.43 | 0.095095 | 41.66 | #N/A | 0.099595 | 30.51 | #N/A | 100 | 8365 | 90.56 | 36.33
2021-08-09 14:00 | 0.10815 | 37.54 | 0.15183 | 29.77 | 0.094475 | 41.9 | #N/A | 0.099595 | 30.82 | #N/A | 100 | 8379 | 90.55 | 36.47
2021-08-09 14:15 | 0.10792 | 37.73 | 0.15246 | 30.01 | 0.094087 | 42 | #N/A | 0.099401 | 31.13 | #N/A | 100 | 8386 | 90.54 | 36.7
2021-08-09 14:30 | 0.10747 | 37.91 | 0.15309 | 30.25 | 0.093466 | 42.13 | #N/A | 0.099323 | 31.43 | #N/A | 100 | 8396 | 90.53 | 37.02
2021-08-09 14:45 | 0.10724 | 38.11 | 0.15351 | 30.47 | 0.092923 | 42.2 | #N/A | 0.099246 | 31.71 | #N/A | 100 | 8404 | 90.52 | 37.38
2021-08-09 15:00 | 0.10678 | 38.31 | 0.15351 | 30.67 | 0.09238 | 42.02 | #N/A | 0.099479 | 31.95 | #N/A | 100 | 8410 | 90.51 | 37.72
2021-08-09 15:15 | 0.10655 | 38.46 | 0.15351 | 30.86 | 0.091915 | 41.46 | #N/A | 0.099285 | 32.18 | #N/A | 100 | 8415 | 90.5 | 37.98
2021-08-09 15:30 | 0.10632 | 38.53 | 0.15372 | 31.07 | 0.091721 | 40.86 | #N/A | 0.099052 | 32.38 | #N/A | 100 | 8420 | 90.49 | 38.11
2021-08-09 15:45 | 0.10563 | 38.61 | 0.15414 | 31.24 | 0.091216 | 40.49 | #N/A | 0.09913 | 32.55 | #N/A | 100 | 8422 | 90.47 | 38.35
2021-08-09 16:00 | 0.10494 | 38.67 | 0.15456 | 31.39 | 0.091139 | 39.69 | #N/A | 0.099168 | 32.71 | #N/A | 100 | 8424 | 90.46 | 38.47
2021-08-09 16:15 | 0.10425 | 38.57 | 0.15477 | 31.52 | 0.090984 | 39.37 | #N/A | 0.099168 | 32.81 | #N/A | 100 | 8427 | 90.46 | 38.61
2021-08-09 16:30 | 0.10333 | 38.35 | 0.15519 | 31.65 | 0.090479 | 38.72 | #N/A | 0.09913 | 32.9 | #N/A | 100 | 8423 | 90.45 | 38.36
2021-08-09 16:45 | 0.10217 | 37.97 | 0.15519 | 31.76 | 0.090402 | 37.57 | #N/A | 0.09913 | 32.93 | #N/A | 100 | 8423 | 90.45 | 38.1
2021-08-09 17:00 | 0.10079 | 37.43 | 0.15519 | 31.83 | 0.090285 | 36.63 | #N/A | 0.099323 | 32.97 | #N/A | 100 | 8423 | 90.44 | 37.9
2021-08-09 17:15 | 0.098929 | 36.55 | 0.15519 | 31.93 | 0.090363 | 35.97 | #N/A | 0.099168 | 32.9 | #N/A | 100 | 8422 | 90.44 | 37.76
2021-08-09 17:30 | 0.0973 | 35.69 | 0.15519 | 32 | 0.090247 | 35.43 | #N/A | 0.099362 | 32.86 | #N/A | 100 | 8418 | 90.45 | 37.49
2021-08-09 17:45 | 0.096367 | 34.98 | 0.15519 | 32 | 0.090208 | 34.88 | #N/A | 0.09913 | 32.78 | #N/A | 100 | 8418 | 90.45 | 37.14
2021-08-09 18:00 | 0.095198 | 34.4 | 0.15519 | 32 | 0.090091 | 34.41 | #N/A | 0.099323 | 32.67 | #N/A | 100 | 8413 | 90.45 | 36.81
2021-08-09 18:15 | 0.094262 | 33.91 | 0.15519 | 32 | 0.090053 | 34.01 | #N/A | 0.099323 | 32.56 | #N/A | 100 | 8412 | 90.44 | 36.39
2021-08-09 18:30 | 0.093558 | 33.5 | 0.15519 | 32 | 0.089975 | 33.63 | #N/A | 0.099323 | 32.44 | #N/A | 100 | 8403 | 90.44 | 35.82
2021-08-09 18:45 | 0.092854 | 33.11 | 0.15519 | 31.9 | 0.089975 | 33.25 | #N/A | 0.099362 | 32.32 | #N/A | 100 | 8395 | 90.45 | 35.02
2021-08-09 19:00 | 0.091913 | 32.72 | 0.15519 | 31.81 | 0.089859 | 32.84 | #N/A | 0.099595 | 32.19 | #N/A | 100 | 8387 | 90.47 | 34.09
2021-08-09 19:15 | 0.091442 | 32.33 | 0.15519 | 31.75 | 0.08982 | 32.44 | #N/A | 0.099556 | 32.06 | #N/A | 100 | 8376 | 90.48 | 33.12
2021-08-09 19:30 | 0.0905 | 31.92 | 0.15498 | 31.65 | 0.08982 | 32.02 | #N/A | 0.09944 | 31.93 | #N/A | 100 | 8368 | 90.5 | 32.04
2021-08-09 19:45 | 0.090028 | 31.51 | 0.15477 | 31.57 | 0.089781 | 31.59 | #N/A | 0.09944 | 31.77 | #N/A | 100 | 8360 | 90.52 | 31.03
2021-08-09 20:00 | 0.089555 | 31.12 | 0.15456 | 31.45 | 0.089859 | 31.19 | #N/A | 0.099634 | 31.64 | #N/A | 100 | 8351 | 90.53 | 30.14
2021-08-09 20:15 | 0.089083 | 30.77 | 0.15414 | 31.36 | 0.089859 | 30.81 | #N/A | 0.099595 | 31.47 | #N/A | 100 | 8347 | 90.54 | 29.19
2021-08-09 20:30 | 0.088373 | 30.42 | 0.15393 | 31.24 | 0.089781 | 30.46 | #N/A | 0.099479 | 31.34 | #N/A | 100 | 8339 | 90.57 | 28.23
2021-08-09 20:45 | 0.088136 | 30.09 | 0.15372 | 31.13 | 0.089742 | 30.11 | #N/A | 0.099479 | 31.16 | #N/A | 100 | 8330 | 90.59 | 27.49
2021-08-09 21:00 | 0.087662 | 29.75 | 0.15351 | 30.93 | 0.089704 | 29.78 | #N/A | 0.099517 | 31.01 | #N/A | 100 | 8328 | 90.61 | 26.94
2021-08-09 21:15 | 0.087188 | 29.49 | 0.15351 | 30.82 | 0.089626 | 29.5 | #N/A | 0.099517 | 30.85 | #N/A | 100 | 8326 | 90.63 | 26.66
2021-08-09 21:30 | 0.086713 | 29.23 | 0.15351 | 30.68 | 0.089587 | 29.27 | #N/A | 0.09975 | 30.69 | #N/A | 100 | 8323 | 90.65 | 26.59
2021-08-09 21:45 | 0.086713 | 29.05 | 0.15351 | 30.54 | 0.08951 | 29.07 | #N/A | 0.099556 | 30.54 | #N/A | 100 | 8321 | 90.67 | 26.61
2021-08-09 22:00 | 0.086476 | 28.83 | 0.1533 | 30.44 | 0.089432 | 28.89 | #N/A | 0.099595 | 30.37 | #N/A | 100 | 8314 | 90.68 | 26.48
2021-08-09 22:15 | 0.086238 | 28.65 | 0.15309 | 30.31 | 0.089354 | 28.69 | #N/A | 0.099673 | 30.24 | #N/A | 100 | 8314 | 90.69 | 26.16
2021-08-09 22:30 | 0.085525 | 28.43 | 0.15267 | 30.19 | 0.089354 | 28.44 | #N/A | 0.099634 | 30.08 | #N/A | 100 | 8308 | 90.7 | 25.66
2021-08-09 22:45 | 0.085287 | 28.23 | 0.15225 | 30.08 | 0.089316 | 28.23 | #N/A | 0.099673 | 29.95 | #N/A | 100 | 8308 | 90.7 | 25.58
2021-08-09 23:00 | 0.085049 | 28.03 | 0.15204 | 29.96 | 0.089316 | 28.05 | #N/A | 0.099673 | 29.81 | #N/A | 100 | 8305 | 90.71 | 25.46
2021-08-09 23:15 | 0.084811 | 27.87 | 0.15183 | 29.86 | 0.089277 | 27.89 | #N/A | 0.099673 | 29.67 | #N/A | 100 | 8280 | 90.72 | 25.52
2021-08-09 23:30 | 0.084573 | 27.73 | 0.15183 | 29.73 | 0.089277 | 27.72 | #N/A | 0.099711 | 29.55 | #N/A | 100 | 8287 | 90.72 | 25.39
2021-08-09 23:45 | 0.084334 | 27.57 | 0.15183 | 29.6 | 0.089277 | 27.57 | #N/A | 0.099711 | 29.42 | #N/A | 100 | 8284 | 90.73 | 25.42
2021-08-10 | 0.084096 | 27.44 | 0.15183 | 29.44 | 0.089238 | 27.47 | #N/A | 0.09975 | 29.29 | #N/A | 100 | 8286 | 90.74 | 25.51
2021-08-10 00:15 | 0.084096 | 27.37 | 0.15183 | 29.35 | 0.089199 | 27.39 | #N/A | 0.09975 | 29.17 | #N/A | 100 | 8282 | 90.75 | 25.66
2021-08-10 00:30 | 0.083619 | 27.25 | 0.15183 | 29.23 | 0.089122 | 27.3 | #N/A | 0.09975 | 29.06 | #N/A | 100 | 8281 | 90.76 | 25.76
2021-08-10 00:45 | 0.08338 | 27.17 | 0.15183 | 29.15 | 0.089083 | 27.23 | #N/A | 0.099789 | 28.95 | #N/A | 100 | 8279 | 90.76 | 25.73
2021-08-10 01:00 | 0.08338 | 27.08 | 0.15162 | 29.03 | 0.089005 | 27.13 | #N/A | 0.09975 | 28.83 | #N/A | 100 | 8277 | 90.77 | 25.63
2021-08-10 01:15 | 0.084334 | 27 | 0.15162 | 28.97 | 0.09238 | 27.01 | #N/A | 0.099673 | 28.75 | #N/A | 100 | 8276 | 90.76 | 25.21
2021-08-10 01:30 | 0.14162 | 25.96 | 0.15183 | 28.86 | 0.19219 | 25.58 | 1.4096 | 0.099207 | 28.64 | #N/A | 100 | 8273 | 90.76 | 22.82
2021-08-10 01:45 | 0.16142 | 24.53 | 0.15204 | 28.78 | 0.20336 | 24.33 | 1.5281 | 0.099285 | 28.53 | #N/A | 100 | 8268 | 90.77 | 22.29
2021-08-10 02:00 | 0.16121 | 24.08 | 0.15183 | 28.66 | 0.19707 | 23.97 | 1.4536 | 0.099168 | 28.35 | #N/A | 100 | 8270 | 90.76 | 22.29
2021-08-10 02:15 | 0.1608 | 23.84 | 0.15183 | 28.52 | 0.19312 | 23.71 | 1.4138 | 0.099168 | 28.12 | #N/A | 100 | 8267 | 90.75 | 22.28
2021-08-10 02:30 | 0.15976 | 23.62 | 0.15183 | 28.35 | 0.18998 | 23.51 | 1.3902 | 0.099168 | 27.89 | #N/A | 100 | 8267 | 90.75 | 22.3
2021-08-10 02:45 | 0.15914 | 23.45 | 0.15183 | 28.14 | 0.18718 | 23.34 | 1.3719 | 0.099168 | 27.66 | #N/A | 100 | 8266 | 90.76 | 22.27
2021-08-10 03:00 | 0.15831 | 23.3 | 0.15183 | 27.91 | 0.18497 | 23.2 | 1.3571 | 0.099207 | 27.44 | #N/A | 100 | 8265 | 90.76 | 22.24
2021-08-10 03:15 | 0.15748 | 23.15 | 0.15162 | 27.73 | 0.18303 | 23.06 | 1.3412 | 0.099246 | 27.25 | #N/A | 100 | 8263 | 90.76 | 22.17
2021-08-10 03:30 | 0.15644 | 23.06 | 0.1512 | 27.56 | 0.18133 | 22.95 | 1.3243 | 0.099246 | 27.05 | #N/A | 100 | 8263 | 90.77 | 22.27
2021-08-10 03:45 | 0.15602 | 22.93 | 0.15056 | 27.41 | 0.17981 | 22.83 | 1.3219 | 0.099207 | 26.87 | #N/A | 100 | 8259 | 90.77 | 22.29
2021-08-10 04:00 | 0.15519 | 22.85 | 0.15014 | 27.26 | 0.17849 | 22.74 | 1.3244 | 0.099246 | 26.71 | #N/A | 100 | 8258 | 90.77 | 22.28
2021-08-10 04:15 | 0.15435 | 22.77 | 0.15014 | 27.12 | 0.17733 | 22.65 | 1.3079 | 0.099246 | 26.55 | #N/A | 100 | 8257 | 90.76 | 22.35
2021-08-10 04:30 | 0.15414 | 22.66 | 0.15014 | 26.97 | 0.17613 | 22.57 | 1.3159 | 0.09913 | 26.4 | #N/A | 100 | 8254 | 90.77 | 22.44
2021-08-10 04:45 | 0.15351 | 22.59 | 0.15014 | 26.85 | 0.17516 | 22.5 | 1.2984 | 0.099168 | 26.25 | #N/A | 100 | 8254 | 90.77 | 22.33
2021-08-10 05:00 | 0.15309 | 22.53 | 0.15014 | 26.71 | 0.17415 | 22.43 | 1.3083 | 0.09913 | 26.13 | #N/A | 100 | 8254 | 90.78 | 22.18
2021-08-10 05:15 | 0.15246 | 22.46 | 0.14993 | 26.61 | 0.1733 | 22.4 | 1.305 | 0.098974 | 25.99 | #N/A | 100 | 8254 | 90.79 | 22.06
2021-08-10 05:30 | 0.15246 | 22.41 | 0.14972 | 26.49 | 0.1726 | 22.34 | 1.289 | 0.098897 | 25.88 | #N/A | 100 | 8252 | 90.8 | 21.95
2021-08-10 05:45 | 0.15204 | 22.39 | 0.14951 | 26.36 | 0.17182 | 22.3 | 1.2974 | 0.098936 | 25.76 | #N/A | 100 | 8251 | 90.81 | 21.87
2021-08-10 06:00 | 0.15162 | 22.31 | 0.14909 | 26.27 | 0.17124 | 22.3 | 1.2923 | 0.098974 | 25.67 | #N/A | 100 | 8251 | 90.82 | 21.75
2021-08-10 06:15 | 0.1512 | 22.31 | 0.14887 | 26.11 | 0.17054 | 22.3 | 1.2852 | 0.099013 | 25.55 | #N/A | 100 | 8248 | 90.83 | 21.64
2021-08-10 06:30 | 0.15078 | 22.3 | 0.14866 | 26.01 | 0.16977 | 22.3 | 1.2816 | 0.098897 | 25.47 | #N/A | 100 | 8246 | 90.84 | 21.73
2021-08-10 06:45 | 0.15078 | 22.29 | 0.14845 | 25.92 | 0.16918 | 22.3 | 1.2826 | 0.099013 | 25.38 | #N/A | 100 | 8244 | 90.84 | 22.37
2021-08-10 07:00 | 0.15056 | 22.33 | 0.14845 | 25.82 | 0.16841 | 22.31 | 1.2761 | 0.098974 | 25.3 | #N/A | 100 | 8242 | 90.85 | 23.08
2021-08-10 07:15 | 0.15014 | 22.41 | 0.14845 | 25.77 | 0.16775 | 22.43 | 1.283 | 0.098858 | 25.21 | #N/A | 100 | 8244 | 90.86 | 23.91
2021-08-10 07:30 | 0.14993 | 22.52 | 0.14845 | 25.67 | 0.16697 | 22.55 | 1.276 | 0.098819 | 25.14 | #N/A | 100 | 8243 | 90.86 | 24.76
2021-08-10 07:45 | 0.15014 | 22.67 | 0.14845 | 25.6 | 0.16628 | 22.7 | 1.2772 | 0.098974 | 25.1 | #N/A | 100 | 8243 | 90.88 | 25.52
2021-08-10 08:00 | 0.14972 | 22.8 | 0.14845 | 25.55 | 0.16565 | 22.85 | 1.2778 | 0.098897 | 25.04 | #N/A | 100 | 8244 | 90.89 | 26.12
2021-08-10 08:15 | 0.14951 | 22.95 | 0.14845 | 25.5 | 0.16496 | 23.02 | 1.279 | 0.098819 | 25 | #N/A | 100 | 8241 | 90.9 | 26.69
2021-08-10 08:30 | 0.14909 | 23.1 | 0.14845 | 25.43 | 0.16414 | 23.19 | 1.2811 | 0.098897 | 25 | #N/A | 100 | 8244 | 90.9 | 27.1
2021-08-10 08:45 | 0.14909 | 23.3 | 0.14845 | 25.4 | 0.16329 | 23.48 | 1.274 | 0.098858 | 25 | #N/A | 100 | 8241 | 90.89 | 27.64
2021-08-10 09:00 | 0.14887 | 23.52 | 0.14845 | 25.4 | 0.16224 | 23.9 | 1.2766 | 0.098819 | 25 | #N/A | 100 | 8241 | 90.89 | 28.04
2021-08-10 09:15 | 0.14909 | 23.87 | 0.14845 | 25.4 | 0.16096 | 24.29 | 1.2696 | 0.098742 | 25.01 | #N/A | 100 | 8241 | 90.89 | 28.36
2021-08-10 09:30 | 0.14887 | 24.29 | 0.14824 | 25.4 | 0.15964 | 25.04 | 1.2669 | 0.098742 | 25.1 | #N/A | 100 | 8239 | 90.89 | 28.84
2021-08-10 09:45 | 0.14887 | 24.8 | 0.14824 | 25.4 | 0.15774 | 26.3 | 1.2662 | 0.098703 | 25.17 | #N/A | 100 | 8244 | 90.88 | 29.35
2021-08-10 10:00 | 0.1493 | 25.58 | 0.14845 | 25.49 | 0.15576 | 27.47 | 1.2701 | 0.098625 | 25.31 | #N/A | 100 | 8244 | 90.88 | 29.82
2021-08-10 10:15 | 0.14972 | 26.6 | 0.14845 | 25.58 | 0.15363 | 28.37 | 1.2719 | 0.098625 | 25.46 | #N/A | 100 | 8241 | 90.88 | 30.17
2021-08-10 10:30 | 0.15056 | 27.54 | 0.14845 | 25.65 | 0.15646 | 29.02 | 1.2606 | 0.098664 | 25.65 | #N/A | 100 | 8243 | 90.89 | 30.39
2021-08-10 10:45 | 0.18222 | 28.01 | 0.14845 | 25.79 | 0.22652 | 28.77 | 1.6307 | 0.098936 | 25.86 | #N/A | 100 | 8245 | 90.9 | 27.38
2021-08-10 11:00 | 0.18654 | 28.37 | 0.14845 | 25.92 | 0.22361 | 29.33 | 1.5443 | 0.098936 | 26.07 | #N/A | 100 | 8247 | 90.89 | 27.73
2021-08-10 11:15 | 0.1836 | 29.15 | 0.14866 | 26.05 | 0.21523 | 30.07 | 1.4582 | 0.098936 | 26.29 | #N/A | 100 | 8251 | 90.89 | 28.74
2021-08-10 11:30 | 0.18162 | 29.83 | 0.14909 | 26.28 | 0.20929 | 30.68 | 1.411 | 0.098974 | 26.49 | #N/A | 100 | 8262 | 90.88 | 29.48
2021-08-10 11:45 | 0.17984 | 30.31 | 0.14972 | 26.45 | 0.20448 | 31.21 | 1.3653 | 0.098897 | 26.72 | #N/A | 100 | 8267 | 90.86 | 30.2
2021-08-10 12:00 | 0.17805 | 30.74 | 0.14993 | 26.62 | 0.19987 | 31.77 | 1.3425 | 0.09878 | 26.95 | #N/A | 100 | 8282 | 90.84 | 30.81
2021-08-10 12:15 | 0.17645 | 30.98 | 0.15014 | 26.79 | 0.19552 | 32.16 | 1.321 | 0.098742 | 27.19 | #N/A | 100 | 8292 | 90.84 | 31.24
2021-08-10 12:30 | 0.17465 | 31.11 | 0.15014 | 26.99 | 0.19141 | 32.43 | 1.3125 | 0.09878 | 27.39 | #N/A | 100 | 8308 | 90.82 | 31.6
2021-08-10 12:45 | 0.17324 | 31.24 | 0.15014 | 27.17 | 0.18749 | 32.77 | 1.2917 | 0.098819 | 27.58 | #N/A | 100 | 8322 | 90.81 | 32.03
2021-08-10 13:00 | 0.17163 | 31.36 | 0.15035 | 27.36 | 0.18365 | 33.09 | 1.2838 | 0.09878 | 27.76 | #N/A | 100 | 8336 | 90.79 | 32.37
2021-08-10 13:15 | 0.17021 | 31.33 | 0.15078 | 27.54 | 0.18001 | 33.27 | 1.2651 | 0.098742 | 27.95 | #N/A | 100 | 8352 | 90.78 | 32.59
2021-08-10 13:30 | 0.16879 | 31.3 | 0.15141 | 27.75 | 0.17671 | 33.38 | 1.2663 | 0.098742 | 28.14 | #N/A | 100 | 8366 | 90.77 | 32.85
2021-08-10 13:45 | 0.16737 | 31.3 | 0.15183 | 27.91 | 0.17388 | 33.29 | 1.2552 | 0.098819 | 28.33 | #N/A | 100 | 8380 | 90.76 | 33.11
2021-08-10 14:00 | 0.16635 | 31.37 | 0.15183 | 28.13 | 0.17116 | 33.26 | 1.2468 | 0.098742 | 28.52 | #N/A | 100 | 8393 | 90.74 | 33.48
2021-08-10 14:15 | 0.16512 | 31.5 | 0.15183 | 28.29 | 0.16876 | 33.25 | 1.237 | 0.09878 | 28.67 | #N/A | 100 | 8406 | 90.74 | 33.85
2021-08-10 14:30 | 0.16368 | 31.47 | 0.15183 | 28.43 | 0.16643 | 33.03 | 1.24 | 0.098742 | 28.83 | #N/A | 100 | 8416 | 90.72 | 34.21
2021-08-10 14:45 | 0.16245 | 31.42 | 0.15183 | 28.53 | 0.16453 | 32.89 | 1.2315 | 0.098664 | 28.95 | #N/A | 100 | 8426 | 90.71 | 34.55
2021-08-10 15:00 | 0.16142 | 31.45 | 0.15225 | 28.61 | 0.16282 | 32.59 | 1.2231 | 0.098858 | 29.07 | #N/A | 100 | 8432 | 90.7 | 34.87
2021-08-10 15:15 | 0.16018 | 31.42 | 0.15267 | 28.7 | 0.16092 | 32.05 | 1.218 | 0.098819 | 29.16 | #N/A | 100 | 8437 | 90.68 | 35.13
2021-08-10 15:30 | 0.15935 | 31.4 | 0.15309 | 28.77 | 0.15956 | 31.61 | 1.2198 | 0.09878 | 29.23 | #N/A | 100 | 8445 | 90.66 | 35.32
2021-08-10 15:45 | 0.15831 | 31.4 | 0.15351 | 28.8 | 0.15844 | 31.08 | 1.2149 | 0.098819 | 29.3 | #N/A | 100 | 8448 | 90.65 | 35.58
2021-08-10 16:00 | 0.15748 | 31.41 | 0.15351 | 28.89 | 0.1572 | 30.63 | 1.2163 | 0.098819 | 29.3 | #N/A | 100 | 8453 | 90.64 | 35.74
2021-08-10 16:15 | 0.15623 | 31.37 | 0.15351 | 28.95 | 0.15603 | 30.46 | 1.2128 | 0.098858 | 29.3 | #N/A | 100 | 8459 | 90.62 | 35.87
2021-08-10 16:30 | 0.15539 | 31.2 | 0.15351 | 29 | 0.15514 | 29.7 | 1.2136 | 0.098819 | 29.3 | #N/A | 100 | 8453 | 90.61 | 35.78
2021-08-10 16:45 | 0.15414 | 30.81 | 0.15372 | 29.05 | 0.15425 | 29.01 | 1.228 | 0.098897 | 29.3 | #N/A | 100 | 8454 | 90.59 | 35.58
2021-08-10 17:00 | 0.15267 | 30.25 | 0.15414 | 29.1 | 0.15347 | 28.61 | 1.223 | 0.098974 | 29.3 | #N/A | 100 | 8441 | 90.6 | 35.18
2021-08-10 17:15 | 0.1512 | 29.4 | 0.15477 | 29.15 | 0.15289 | 28.18 | 1.2222 | 0.099013 | 29.24 | #N/A | 100 | 8435 | 90.6 | 34.19
2021-08-10 17:30 | 0.15035 | 28.75 | 0.15498 | 29.2 | 0.15223 | 27.83 | 1.2246 | 0.099052 | 29.15 | #N/A | 100 | 8445 | 90.59 | 33.99
2021-08-10 17:45 | 0.14909 | 28.39 | 0.15519 | 29.17 | 0.15157 | 27.65 | 1.2119 | 0.099052 | 29.06 | #N/A | 100 | 8445 | 90.58 | 34.52
2021-08-10 18:00 | 0.14866 | 28.04 | 0.15519 | 29.1 | 0.15091 | 27.39 | 1.2166 | 0.099052 | 28.95 | #N/A | 100 | 8444 | 90.56 | 34.68
2021-08-10 18:15 | 0.14803 | 27.75 | 0.15519 | 29.04 | 0.15041 | 27.13 | 1.2172 | 0.099168 | 28.84 | #N/A | 100 | 8440 | 90.56 | 34.39
2021-08-10 18:30 | 0.14718 | 27.45 | 0.15519 | 28.99 | 0.14987 | 26.9 | #N/A | 0.099168 | 28.75 | #N/A | 100 | 8432 | 90.56 | 34.1
2021-08-10 18:45 | 0.14654 | 27.14 | 0.15519 | 28.9 | 0.14932 | 26.63 | #N/A | 0.099207 | 28.63 | #N/A | 100 | 8425 | 90.56 | 33.51
2021-08-10 19:00 | 0.14611 | 26.9 | 0.15519 | 28.8 | 0.14878 | 26.41 | #N/A | 0.099246 | 28.51 | #N/A | 100 | 8412 | 90.57 | 32.59
2021-08-10 19:15 | 0.14526 | 26.63 | 0.1556 | 28.72 | 0.14843 | 26.15 | #N/A | 0.099285 | 28.38 | #N/A | 100 | 8399 | 90.57 | 31.78
2021-08-10 19:30 | 0.14483 | 26.33 | 0.15602 | 28.61 | 0.14812 | 25.89 | #N/A | 0.099323 | 28.25 | #N/A | 100 | 8392 | 90.58 | 31.12
2021-08-10 19:45 | 0.14441 | 26.07 | 0.15644 | 28.53 | 0.14769 | 25.6 | #N/A | 0.099323 | 28.14 | #N/A | 100 | 8384 | 90.59 | 30.47
2021-08-10 20:00 | 0.14355 | 25.86 | 0.15665 | 28.41 | 0.14738 | 25.37 | #N/A | 0.099401 | 28.01 | #N/A | 100 | 8376 | 90.62 | 29.78
2021-08-10 20:15 | 0.14334 | 25.65 | 0.15685 | 28.3 | 0.14696 | 25.19 | #N/A | 0.099479 | 27.87 | #N/A | 100 | 8371 | 90.63 | 29.12
2021-08-10 20:30 | 0.14291 | 25.47 | 0.15685 | 28.19 | 0.14672 | 25.05 | #N/A | 0.09944 | 27.75 | #N/A | 100 | 8368 | 90.65 | 28.57
2021-08-10 20:45 | 0.14227 | 25.3 | 0.15685 | 27.99 | 0.14638 | 24.9 | #N/A | 0.099556 | 27.63 | #N/A | 100 | 8360 | 90.67 | 28.08
2021-08-10 21:00 | 0.14184 | 25.13 | 0.15685 | 27.89 | 0.1461 | 24.73 | #N/A | 0.099556 | 27.49 | #N/A | 100 | 8353 | 90.69 | 27.67
2021-08-10 21:15 | 0.14162 | 24.99 | 0.15706 | 27.77 | 0.14591 | 24.55 | #N/A | 0.099556 | 27.36 | #N/A | 100 | 8350 | 90.72 | 27.31
2021-08-10 21:30 | 0.14119 | 24.84 | 0.15727 | 27.68 | 0.14572 | 24.4 | #N/A | 0.099634 | 27.25 | #N/A | 100 | 8344 | 90.76 | 26.98
2021-08-10 21:45 | 0.14098 | 24.65 | 0.15769 | 27.56 | 0.14548 | 24.23 | #N/A | 0.099556 | 27.13 | #N/A | 100 | 8342 | 90.8 | 26.66
2021-08-10 22:00 | 0.14033 | 24.49 | 0.1581 | 27.47 | 0.14529 | 24.05 | #N/A | 0.099711 | 27.01 | #N/A | 100 | 8340 | 90.81 | 26.34
2021-08-10 22:15 | 0.14012 | 24.31 | 0.15831 | 27.35 | 0.14525 | 23.85 | #N/A | 0.099711 | 26.88 | #N/A | 100 | 8335 | 90.83 | 26.29
2021-08-10 22:30 | 0.13969 | 24.14 | 0.15852 | 27.26 | 0.14502 | 23.68 | #N/A | 0.099789 | 26.77 | #N/A | 100 | 8332 | 90.82 | 26.16
2021-08-10 22:45 | 0.13969 | 24 | 0.15852 | 27.14 | 0.14479 | 23.54 | #N/A | 0.099789 | 26.65 | #N/A | 100 | 8329 | 90.82 | 25.97
2021-08-10 23:00 | 0.13947 | 23.85 | 0.15852 | 27.05 | 0.14451 | 23.37 | #N/A | 0.099711 | 26.54 | #N/A | 100 | 8326 | 90.83 | 25.85
2021-08-10 23:15 | 0.13926 | 23.71 | 0.15852 | 26.94 | 0.14432 | 23.23 | #N/A | 0.099634 | 26.42 | #N/A | 100 | 8305 | 90.83 | 25.95
2021-08-10 23:30 | 0.13861 | 23.56 | 0.15852 | 26.85 | 0.14413 | 23.07 | #N/A | 0.099595 | 26.32 | #N/A | 100 | 8308 | 90.83 | 25.92
2021-08-10 23:45 | 0.13818 | 23.49 | 0.15852 | 26.74 | 0.14374 | 23 | #N/A | 0.099634 | 26.19 | #N/A | 100 | 8303 | 90.85 | 25.78
2021-08-11 | 0.13774 | 23.4 | 0.15852 | 26.67 | 0.14351 | 22.9 | #N/A | 0.099556 | 26.09 | #N/A | 100 | 8304 | 90.86 | 25.75
2021-08-11 00:15 | 0.13774 | 23.3 | 0.15873 | 26.55 | 0.14323 | 22.81 | #N/A | 0.099634 | 25.97 | #N/A | 100 | 8299 | 90.86 | 25.7
2021-08-11 00:30 | 0.13753 | 23.25 | 0.15893 | 26.48 | 0.14288 | 22.75 | #N/A | 0.099673 | 25.88 | #N/A | 100 | 8298 | 90.86 | 25.61
2021-08-11 00:45 | 0.13709 | 23.15 | 0.15935 | 26.37 | 0.14261 | 22.7 | #N/A | 0.099711 | 25.78 | #N/A | 100 | 8298 | 90.86 | 25.47
2021-08-11 01:00 | 0.13688 | 23.1 | 0.15976 | 26.3 | 0.1423 | 22.65 | #N/A | 0.099673 | 25.7 | #N/A | 100 | 8296 | 90.86 | 25.38
2021-08-11 01:15 | 0.13688 | 23.09 | 0.15976 | 26.15 | 0.14199 | 22.6 | #N/A | 0.09975 | 25.6 | #N/A | 100 | 8294 | 90.85 | 25.2
2021-08-11 01:30 | 0.13666 | 23.01 | 0.16018 | 26.06 | 0.14172 | 22.6 | #N/A | 0.099789 | 25.51 | #N/A | 100 | 8292 | 90.85 | 25.04
2021-08-11 01:45 | 0.13623 | 22.99 | 0.16018 | 26 | 0.14153 | 22.55 | #N/A | 0.099789 | 25.44 | #N/A | 100 | 8289 | 90.84 | 24.89
2021-08-11 02:00 | 0.13601 | 22.9 | 0.16018 | 25.91 | 0.14122 | 22.5 | #N/A | 0.099867 | 25.37 | #N/A | 100 | 8286 | 90.84 | 24.72
2021-08-11 02:15 | 0.13557 | 22.86 | 0.16018 | 25.83 | 0.14095 | 22.4 | #N/A | 0.099867 | 25.3 | #N/A | 100 | 8286 | 90.83 | 24.53
2021-08-11 02:30 | 0.13536 | 22.76 | 0.16018 | 25.78 | 0.14079 | 22.33 | #N/A | 0.099905 | 25.21 | #N/A | 100 | 8281 | 90.83 | 24.34
2021-08-11 02:45 | 0.1347 | 22.67 | 0.16018 | 25.7 | 0.14052 | 22.28 | #N/A | 0.099944 | 25.14 | #N/A | 100 | 8280 | 90.82 | 24.12
2021-08-11 03:00 | 0.13449 | 22.59 | 0.16018 | 25.61 | 0.14036 | 22.2 | #N/A | 0.099983 | 25.09 | #N/A | 100 | 8280 | 90.82 | 23.83
2021-08-11 03:15 | 0.13449 | 22.51 | 0.16038 | 25.57 | 0.14021 | 22.19 | #N/A | 0.099983 | 25 | #N/A | 100 | 8277 | 90.82 | 23.51
2021-08-11 03:30 | 0.13427 | 22.44 | 0.16059 | 25.49 | 0.14005 | 22.1 | #N/A | 0.099983 | 24.93 | #N/A | 100 | 8274 | 90.81 | 23.18
2021-08-11 03:45 | 0.13405 | 22.36 | 0.1608 | 25.4 | 0.1399 | 22.06 | #N/A | 0.10002 | 24.89 | #N/A | 100 | 8275 | 90.81 | 22.82
2021-08-11 04:00 | 0.13383 | 22.27 | 0.16121 | 25.37 | 0.13978 | 21.99 | #N/A | 0.10006 | 24.8 | #N/A | 100 | 8271 | 90.82 | 22.42
2021-08-11 04:15 | 0.13362 | 22.19 | 0.16142 | 25.29 | 0.1397 | 21.9 | #N/A | 0.10014 | 24.73 | #N/A | 100 | 8272 | 90.83 | 22.06
2021-08-11 04:30 | 0.1334 | 22.06 | 0.16142 | 25.21 | 0.13967 | 21.84 | #N/A | 0.10018 | 24.69 | #N/A | 100 | 8270 | 90.84 | 21.72
2021-08-11 04:45 | 0.13318 | 21.97 | 0.16142 | 25.18 | 0.13967 | 21.73 | #N/A | 0.10018 | 24.6 | #N/A | 100 | 8267 | 90.84 | 21.49
2021-08-11 05:00 | 0.13296 | 21.85 | 0.16183 | 25.1 | 0.13955 | 21.57 | #N/A | 0.10014 | 24.53 | #N/A | 100 | 8267 | 90.84 | 21.33
2021-08-11 05:15 | 0.13252 | 21.74 | 0.16183 | 25.03 | 0.13947 | 21.46 | #N/A | 0.10025 | 24.48 | #N/A | 100 | 8265 | 90.85 | 21.26
2021-08-11 05:30 | 0.13252 | 21.65 | 0.16183 | 25 | 0.13939 | 21.4 | #N/A | 0.10022 | 24.4 | #N/A | 100 | 8261 | 90.86 | 21.23
2021-08-11 05:45 | 0.1323 | 21.57 | 0.16183 | 24.9 | 0.13924 | 21.31 | #N/A | 0.10033 | 24.31 | #N/A | 100 | 8264 | 90.86 | 21.13
2021-08-11 06:00 | 0.13209 | 21.45 | 0.16183 | 24.83 | 0.13916 | 21.2 | #N/A | 0.10033 | 24.25 | #N/A | 100 | 8260 | 90.87 | 20.86
2021-08-11 06:15 | 0.13209 | 21.36 | 0.16183 | 24.8 | 0.13901 | 21.11 | #N/A | 0.10033 | 24.17 | #N/A | 100 | 8260 | 90.88 | 20.53
2021-08-11 06:30 | 0.13187 | 21.27 | 0.16183 | 24.71 | 0.13897 | 21.02 | #N/A | 0.10037 | 24.1 | #N/A | 100 | 8257 | 90.88 | 20.37
2021-08-11 06:45 | 0.13187 | 21.21 | 0.16183 | 24.63 | 0.13881 | 21.01 | #N/A | 0.10041 | 24.02 | #N/A | 100 | 8256 | 90.87 | 20.72
2021-08-11 07:00 | 0.13165 | 21.29 | 0.16183 | 24.6 | 0.13862 | 21.13 | #N/A | 0.10041 | 23.95 | #N/A | 100 | 8257 | 90.86 | 22.36
2021-08-11 07:15 | 0.13165 | 21.45 | 0.16183 | 24.5 | 0.13835 | 21.31 | #N/A | 0.10049 | 23.9 | #N/A | 100 | 8256 | 90.86 | 23.23
2021-08-11 07:30 | 0.13187 | 21.58 | 0.16183 | 24.45 | 0.13819 | 21.43 | #N/A | 0.10045 | 23.82 | #N/A | 100 | 8257 | 90.86 | 23.08
2021-08-11 07:45 | 0.13165 | 21.61 | 0.16183 | 24.4 | 0.138 | 21.5 | #N/A | 0.10045 | 23.8 | #N/A | 100 | 8255 | 90.87 | 23.09
2021-08-11 08:00 | 0.13165 | 21.65 | 0.16183 | 24.39 | 0.13788 | 21.5 | #N/A | 0.10053 | 23.78 | #N/A | 100 | 8257 | 90.86 | 23.51
2021-08-11 08:15 | 0.13143 | 21.7 | 0.16183 | 24.3 | 0.13761 | 21.55 | #N/A | 0.10053 | 23.7 | #N/A | 100 | 8254 | 90.86 | 23.77
2021-08-11 08:30 | 0.13143 | 21.78 | 0.16183 | 24.3 | 0.13742 | 21.62 | #N/A | 0.1006 | 23.7 | #N/A | 100 | 8260 | 90.86 | 24.27
2021-08-11 08:45 | 0.13143 | 21.91 | 0.16183 | 24.27 | 0.13707 | 21.88 | #N/A | 0.10049 | 23.7 | #N/A | 100 | 8260 | 90.86 | 25.58
2021-08-11 09:00 | 0.13121 | 22.16 | 0.16183 | 24.2 | 0.13656 | 22.29 | #N/A | 0.10045 | 23.7 | #N/A | 100 | 8260 | 90.86 | 26.18
2021-08-11 09:15 | 0.13165 | 22.54 | 0.16183 | 24.2 | 0.13617 | 22.77 | #N/A | 0.10041 | 23.7 | #N/A | 100 | 8262 | 90.86 | 27.19
2021-08-11 09:30 | 0.13209 | 23.07 | 0.16183 | 24.2 | 0.13551 | 23.71 | #N/A | 0.10041 | 23.77 | #N/A | 100 | 8262 | 90.85 | 28.38
2021-08-11 09:45 | 0.13252 | 23.8 | 0.16183 | 24.27 | 0.13462 | 25.3 | #N/A | 0.10049 | 23.87 | #N/A | 100 | 8265 | 90.85 | 29.41
2021-08-11 10:00 | 0.13296 | 24.71 | 0.16204 | 24.33 | 0.13377 | 26.67 | #N/A | 0.10037 | 24.01 | #N/A | 100 | 8267 | 90.87 | 29.84
2021-08-11 10:15 | 0.13362 | 25.69 | 0.16224 | 24.41 | 0.13319 | 27.55 | #N/A | 0.10033 | 24.21 | #N/A | 100 | 8268 | 90.87 | 30.11
2021-08-11 10:30 | 0.13405 | 26.44 | 0.16265 | 24.55 | 0.13276 | 27.83 | #N/A | 0.10025 | 24.44 | #N/A | 100 | 8273 | 90.88 | 29.7
2021-08-11 10:45 | 0.13405 | 26.79 | 0.16307 | 24.69 | 0.13233 | 27.84 | #N/A | 0.10025 | 24.7 | #N/A | 100 | 8273 | 90.88 | 29.85
2021-08-11 11:00 | 0.13536 | 27.93 | 0.16327 | 24.85 | 0.1314 | 28.95 | #N/A | 0.1001 | 24.93 | #N/A | 100 | 8282 | 90.88 | 31
2021-08-11 11:15 | 0.13623 | 29.07 | 0.16348 | 25.01 | 0.1309 | 29.85 | #N/A | 0.10018 | 25.15 | #N/A | 100 | 8283 | 90.87 | 31.15
2021-08-11 11:30 | 0.13666 | 29.61 | 0.16348 | 25.18 | 0.13039 | 30.27 | #N/A | 0.10018 | 25.4 | #N/A | 100 | 8298 | 90.87 | 31.47
2021-08-11 11:45 | 0.13753 | 30.7 | 0.16368 | 25.38 | 0.12962 | 31.44 | #N/A | 0.10006 | 25.67 | #N/A | 100 | 8309 | 90.86 | 31.97
2021-08-11 12:00 | 0.13774 | 31.23 | 0.16409 | 25.6 | 0.12915 | 32.12 | #N/A | 0.1001 | 25.97 | #N/A | 100 | 8325 | 90.86 | 32.13
2021-08-11 12:15 | 0.13839 | 31.81 | 0.16471 | 25.85 | 0.12838 | 33.03 | #N/A | 0.10033 | 26.26 | #N/A | 100 | 8334 | 90.85 | 32.27
2021-08-11 12:30 | 0.13796 | 31.81 | 0.16512 | 26.11 | 0.12803 | 32.99 | #N/A | 0.10033 | 26.55 | #N/A | 100 | 8346 | 90.85 | 31.77
2021-08-11 12:45 | 0.13731 | 31.59 | 0.16512 | 26.41 | 0.1276 | 32.71 | #N/A | 0.10025 | 26.84 | #N/A | 100 | 8355 | 90.83 | 31.44
2021-08-11 13:00 | 0.13688 | 31.45 | 0.16512 | 26.67 | 0.12717 | 32.57 | #N/A | 0.10018 | 27.09 | #N/A | 100 | 8365 | 90.83 | 31.43
2021-08-11 13:15 | 0.13601 | 31.13 | 0.16573 | 26.9 | 0.12686 | 32.04 | #N/A | 0.10022 | 27.29 | #N/A | 100 | 8369 | 90.81 | 31.18
2021-08-11 13:30 | 0.13536 | 30.85 | 0.16635 | 27.1 | 0.12652 | 31.71 | #N/A | 0.10022 | 27.47 | #N/A | 100 | 8376 | 90.8 | 31.26
2021-08-11 13:45 | 0.13492 | 30.82 | 0.16675 | 27.27 | 0.12617 | 31.75 | #N/A | 0.10022 | 27.63 | #N/A | 100 | 8380 | 90.8 | 31.36
2021-08-11 14:00 | 0.13427 | 30.69 | 0.16675 | 27.43 | 0.12582 | 31.48 | #N/A | 0.10025 | 27.74 | #N/A | 100 | 8378 | 90.78 | 31.32
2021-08-11 14:15 | 0.13362 | 30.37 | 0.16675 | 27.55 | 0.12543 | 30.91 | #N/A | 0.10025 | 27.85 | #N/A | 100 | 8380 | 90.77 | 31.21
2021-08-11 14:30 | 0.13274 | 30.04 | 0.16675 | 27.67 | 0.12524 | 30.53 | #N/A | 0.10025 | 27.93 | #N/A | 100 | 8388 | 90.75 | 31.23
2021-08-11 14:45 | 0.13274 | 30.09 | 0.16696 | 27.74 | 0.12473 | 30.69 | #N/A | 0.10018 | 28 | #N/A | 100 | 8401 | 90.73 | 31.65
2021-08-11 15:00 | 0.13318 | 30.63 | 0.16675 | 27.81 | 0.12427 | 31.4 | #N/A | 0.10018 | 28 | #N/A | 100 | 8409 | 90.71 | 32.34
2021-08-11 15:15 | 0.13362 | 31.1 | 0.16696 | 27.89 | 0.1238 | 31.67 | #N/A | 0.10014 | 28.09 | #N/A | 100 | 8422 | 90.69 | 32.88
2021-08-11 15:30 | 0.13383 | 31.89 | 0.16716 | 27.92 | 0.12326 | 32.13 | #N/A | 0.1001 | 28.18 | #N/A | 100 | 8430 | 90.68 | 33.86
2021-08-11 15:45 | 0.13383 | 32.25 | 0.16716 | 28.03 | 0.12268 | 32.1 | #N/A | 0.1001 | 28.29 | #N/A | 100 | 8431 | 90.67 | 34.01
2021-08-11 16:00 | 0.13296 | 31.77 | 0.16757 | 28.2 | 0.1226 | 31.57 | #N/A | 0.10014 | 28.45 | #N/A | 100 | 8425 | 90.66 | 33.34
2021-08-11 16:15 | 0.13187 | 31.1 | 0.16798 | 28.31 | 0.12236 | 31.04 | #N/A | 0.10006 | 28.58 | #N/A | 100 | 8418 | 90.65 | 32.56
2021-08-11 16:30 | 0.13077 | 30.58 | 0.16798 | 28.4 | 0.12209 | 30.56 | #N/A | 0.10014 | 28.68 | #N/A | 100 | 8415 | 90.63 | 31.99
2021-08-11 16:45 | 0.13011 | 30.17 | 0.16818 | 28.48 | 0.12205 | 30.19 | #N/A | 0.10014 | 28.7 | #N/A | 100 | 8409 | 90.62 | 31.77
2021-08-11 17:00 | 0.12945 | 29.86 | 0.16838 | 28.5 | 0.12171 | 29.92 | #N/A | 0.10025 | 28.7 | #N/A | 100 | 8406 | 90.61 | 31.56
2021-08-11 17:15 | 0.12857 | 29.58 | 0.16818 | 28.5 | 0.12155 | 29.71 | #N/A | 0.10018 | 28.7 | #N/A | 100 | 8399 | 90.6 | 31.38
2021-08-11 17:30 | 0.12813 | 29.29 | 0.16798 | 28.5 | 0.12128 | 29.45 | #N/A | 0.10025 | 28.63 | #N/A | 100 | 8396 | 90.59 | 31.04
2021-08-11 17:45 | 0.12725 | 28.99 | 0.16798 | 28.5 | 0.12112 | 29.15 | #N/A | 0.10022 | 28.6 | #N/A | 100 | 8390 | 90.59 | 30.65
2021-08-11 18:00 | 0.12659 | 28.73 | 0.16798 | 28.5 | 0.12097 | 28.9 | #N/A | 0.10029 | 28.53 | #N/A | 100 | 8384 | 90.6 | 30.34
2021-08-11 18:15 | 0.12637 | 28.53 | 0.16777 | 28.47 | 0.12066 | 28.71 | #N/A | 0.10029 | 28.49 | #N/A | 100 | 8380 | 90.59 | 30.22
2021-08-11 18:30 | 0.12592 | 28.34 | 0.16737 | 28.4 | 0.12054 | 28.53 | #N/A | 0.10033 | 28.4 | #N/A | 100 | 8377 | 90.59 | 30.15
2021-08-11 18:45 | 0.12526 | 28.15 | 0.16716 | 28.4 | 0.12043 | 28.33 | #N/A | 0.10037 | 28.33 | #N/A | 100 | 8371 | 90.58 | 29.95
2021-08-11 19:00 | 0.12482 | 27.95 | 0.16696 | 28.32 | 0.12023 | 28.12 | #N/A | 0.10029 | 28.26 | #N/A | 100 | 8364 | 90.58 | 29.67
2021-08-11 19:15 | 0.1246 | 27.74 | 0.16675 | 28.28 | 0.12008 | 27.89 | #N/A | 0.10018 | 28.2 | #N/A | 100 | 8361 | 90.59 | 29.3
2021-08-11 19:30 | 0.12415 | 27.49 | 0.16675 | 28.2 | 0.12015 | 27.6 | #N/A | 0.10025 | 28.11 | #N/A | 100 | 8353 | 90.6 | 28.61
2021-08-11 19:45 | 0.12348 | 27.18 | 0.16675 | 28.17 | 0.12 | 27.3 | #N/A | 0.10025 | 28.03 | #N/A | 100 | 8348 | 90.6 | 27.66
2021-08-11 20:00 | 0.12304 | 26.93 | 0.16675 | 28.02 | 0.12004 | 26.99 | #N/A | 0.10029 | 27.95 | #N/A | 100 | 8344 | 90.61 | 26.69
2021-08-11 20:15 | 0.12282 | 26.66 | 0.16675 | 27.93 | 0.11988 | 26.7 | #N/A | 0.10033 | 27.85 | #N/A | 100 | 8338 | 90.62 | 26.1
2021-08-11 20:30 | 0.12259 | 26.37 | 0.16675 | 27.89 | 0.11977 | 26.45 | #N/A | 0.10041 | 27.74 | #N/A | 100 | 8333 | 90.64 | 26.14
2021-08-11 20:45 | 0.12215 | 26.18 | 0.16675 | 27.79 | 0.11965 | 26.25 | #N/A | 0.10041 | 27.64 | #N/A | 100 | 8332 | 90.66 | 25.93
2021-08-11 21:00 | 0.1217 | 25.99 | 0.16675 | 27.7 | 0.11957 | 26.05 | #N/A | 0.10041 | 27.52 | #N/A | 100 | 8330 | 90.67 | 25.55
2021-08-11 21:15 | 0.12126 | 25.83 | 0.16635 | 27.62 | 0.11946 | 25.87 | #N/A | 0.10041 | 27.42 | #N/A | 100 | 8323 | 90.69 | 24.95
2021-08-11 21:30 | 0.12103 | 25.66 | 0.16614 | 27.51 | 0.11938 | 25.71 | #N/A | 0.10049 | 27.3 | #N/A | 100 | 8320 | 90.73 | 24.15
2021-08-11 21:45 | 0.12081 | 25.49 | 0.16573 | 27.44 | 0.11938 | 25.53 | #N/A | 0.10049 | 27.2 | #N/A | 100 | 8316 | 90.76 | 23.55
2021-08-11 22:00 | 0.12059 | 25.33 | 0.16532 | 27.35 | 0.1193 | 25.35 | #N/A | 0.10049 | 27.08 | #N/A | 100 | 8317 | 90.78 | 23.2
2021-08-11 22:15 | 0.12014 | 25.21 | 0.16512 | 27.27 | 0.11911 | 25.24 | #N/A | 0.10049 | 26.99 | #N/A | 100 | 8313 | 90.79 | 22.98
2021-08-11 22:30 | 0.11992 | 25.09 | 0.16512 | 27.17 | 0.11903 | 25.09 | #N/A | 0.10053 | 26.87 | #N/A | 100 | 8314 | 90.8 | 22.97
2021-08-11 22:45 | 0.11947 | 24.96 | 0.16512 | 27.1 | 0.11891 | 24.95 | #N/A | 0.10053 | 26.79 | #N/A | 100 | 8310 | 90.81 | 23.44
2021-08-11 23:00 | 0.11947 | 24.88 | 0.16512 | 27.01 | 0.11872 | 24.9 | #N/A | 0.10068 | 26.68 | #N/A | 100 | 8307 | 90.81 | 23.97
2021-08-11 23:15 | 0.11924 | 24.79 | 0.16512 | 26.91 | 0.11868 | 24.81 | #N/A | 0.10076 | 26.59 | #N/A | 100 | 8279 | 90.81 | 24.37
2021-08-11 23:30 | 0.11902 | 24.69 | 0.16512 | 26.85 | 0.11852 | 24.72 | #N/A | 0.10088 | 26.5 | #N/A | 100 | 8288 | 90.8 | 24.39
2021-08-11 23:45 | 0.11902 | 24.58 | 0.16512 | 26.76 | 0.1186 | 24.62 | #N/A | 0.10084 | 26.4 | #N/A | 100 | 8288 | 90.81 | 24.2
2021-08-12 | 0.1188 | 24.49 | 0.16512 | 26.7 | 0.11841 | 24.5 | #N/A | 0.10088 | 26.33 | #N/A | 100 | 8287 | 90.81 | 24.06
2021-08-12 00:15 | 0.11857 | 24.39 | 0.16471 | 26.61 | 0.11833 | 24.41 | #N/A | 0.10084 | 26.25 | #N/A | 100 | 8286 | 90.81 | 24.06
2021-08-12 00:30 | 0.11835 | 24.3 | 0.16471 | 26.53 | 0.11825 | 24.32 | #N/A | 0.10084 | 26.16 | #N/A | 100 | 8284 | 90.8 | 24.07
2021-08-12 00:45 | 0.11835 | 24.22 | 0.1643 | 26.49 | 0.1181 | 24.28 | #N/A | 0.1008 | 26.09 | #N/A | 100 | 8284 | 90.78 | 24.3
2021-08-12 01:00 | 0.11812 | 24.18 | 0.16409 | 26.4 | 0.11794 | 24.2 | #N/A | 0.10084 | 26 | #N/A | 100 | 8280 | 90.79 | 24.45
2021-08-12 01:15 | 0.1179 | 24.11 | 0.16368 | 26.3 | 0.11779 | 24.15 | #N/A | 0.10076 | 25.91 | #N/A | 100 | 8279 | 90.79 | 24.44
2021-08-12 01:30 | 0.11767 | 24.05 | 0.16348 | 26.29 | 0.11779 | 24.1 | #N/A | 0.10084 | 25.87 | #N/A | 100 | 8280 | 90.79 | 24.43
2021-08-12 01:45 | 0.11745 | 23.95 | 0.16348 | 26.12 | 0.11759 | 24.01 | #N/A | 0.10088 | 25.8 | #N/A | 100 | 8278 | 90.79 | 24.32
2021-08-12 02:00 | 0.11745 | 23.91 | 0.16348 | 26.07 | 0.11755 | 23.93 | #N/A | 0.10088 | 25.7 | #N/A | 100 | 8275 | 90.79 | 24.22
2021-08-12 02:15 | 0.11745 | 23.83 | 0.16348 | 26 | 0.11752 | 23.89 | #N/A | 0.10088 | 25.66 | #N/A | 100 | 8274 | 90.79 | 24.07
2021-08-12 02:30 | 0.11722 | 23.73 | 0.16348 | 25.93 | 0.1174 | 23.8 | #N/A | 0.10084 | 25.6 | #N/A | 100 | 8273 | 90.8 | 23.95
2021-08-12 02:45 | 0.117 | 23.69 | 0.16348 | 25.89 | 0.11732 | 23.73 | #N/A | 0.10095 | 25.51 | #N/A | 100 | 8270 | 90.8 | 23.76
2021-08-12 03:00 | 0.117 | 23.63 | 0.16348 | 25.81 | 0.11736 | 23.66 | #N/A | 0.1008 | 25.48 | #N/A | 100 | 8268 | 90.8 | 23.5
2021-08-12 03:15 | 0.11655 | 23.54 | 0.16348 | 25.79 | 0.11732 | 23.6 | #N/A | 0.1008 | 25.4 | #N/A | 100 | 8267 | 90.8 | 23.34
2021-08-12 03:30 | 0.1161 | 23.49 | 0.16327 | 25.7 | 0.11717 | 23.5 | #N/A | 0.10088 | 25.33 | #N/A | 100 | 8267 | 90.82 | 23.21
2021-08-12 03:45 | 0.1161 | 23.43 | 0.16307 | 25.63 | 0.11705 | 23.48 | #N/A | 0.10088 | 25.3 | #N/A | 100 | 8263 | 90.82 | 23.09
2021-08-12 04:00 | 0.11587 | 23.39 | 0.16307 | 25.6 | 0.11697 | 23.4 | #N/A | 0.10099 | 25.2 | #N/A | 100 | 8262 | 90.83 | 23
2021-08-12 04:15 | 0.11587 | 23.34 | 0.16286 | 25.54 | 0.11686 | 23.4 | #N/A | 0.10091 | 25.16 | #N/A | 100 | 8261 | 90.82 | 23.01
2021-08-12 04:30 | 0.11587 | 23.32 | 0.16245 | 25.48 | 0.11674 | 23.4 | #N/A | 0.10088 | 25.1 | #N/A | 100 | 8260 | 90.81 | 23.11
2021-08-12 04:45 | 0.11565 | 23.3 | 0.16224 | 25.4 | 0.11674 | 23.4 | #N/A | 0.10091 | 25.06 | #N/A | 100 | 8259 | 90.82 | 23.18
2021-08-12 05:00 | 0.11542 | 23.31 | 0.16224 | 25.4 | 0.11662 | 23.4 | #N/A | 0.10088 | 25 | #N/A | 100 | 8257 | 90.84 | 23.22
2021-08-12 05:15 | 0.11542 | 23.31 | 0.16183 | 25.33 | 0.11643 | 23.4 | #N/A | 0.10095 | 24.97 | #N/A | 100 | 8257 | 90.84 | 23.2
2021-08-12 05:30 | 0.11542 | 23.27 | 0.16183 | 25.3 | 0.11643 | 23.35 | #N/A | 0.10095 | 24.9 | #N/A | 100 | 8254 | 90.85 | 22.96
2021-08-12 05:45 | 0.1152 | 23.17 | 0.16183 | 25.23 | 0.11635 | 23.24 | #N/A | 0.10099 | 24.9 | #N/A | 100 | 8252 | 90.85 | 22.57
2021-08-12 06:00 | 0.11474 | 23.08 | 0.16183 | 25.2 | 0.11631 | 23.12 | #N/A | 0.10099 | 24.83 | #N/A | 100 | 8254 | 90.87 | 22.05
2021-08-12 06:15 | 0.11452 | 22.95 | 0.16183 | 25.2 | 0.11624 | 22.98 | #N/A | 0.10099 | 24.8 | #N/A | 100 | 8248 | 90.88 | 21.53
2021-08-12 06:30 | 0.11452 | 22.85 | 0.16183 | 25.11 | 0.11631 | 22.87 | #N/A | 0.10103 | 24.73 | #N/A | 100 | 8248 | 90.9 | 21.27
2021-08-12 06:45 | 0.11429 | 22.77 | 0.16183 | 25.1 | 0.1162 | 22.8 | #N/A | 0.10103 | 24.7 | #N/A | 100 | 8247 | 90.9 | 21.37
2021-08-12 07:00 | 0.11407 | 22.78 | 0.16183 | 25.03 | 0.11608 | 22.85 | #N/A | 0.10095 | 24.65 | #N/A | 100 | 8242 | 90.89 | 22.27
2021-08-12 07:15 | 0.11407 | 22.93 | 0.16183 | 25 | 0.11596 | 23.05 | #N/A | 0.10095 | 24.6 | #N/A | 100 | 8249 | 90.9 | 24.14
2021-08-12 07:30 | 0.11429 | 23.15 | 0.16183 | 24.99 | 0.11573 | 23.31 | #N/A | 0.10091 | 24.53 | #N/A | 100 | 8249 | 90.92 | 24.54
2021-08-12 07:45 | 0.11452 | 23.38 | 0.16183 | 24.91 | 0.11538 | 23.56 | #N/A | 0.10091 | 24.5 | #N/A | 100 | 8248 | 90.92 | 25.27
2021-08-12 08:00 | 0.11452 | 23.65 | 0.16183 | 24.9 | 0.11519 | 23.85 | #N/A | 0.10088 | 24.5 | #N/A | 100 | 8249 | 90.92 | 25.56
2021-08-12 08:15 | 0.11452 | 23.77 | 0.16162 | 24.9 | 0.11507 | 24 | #N/A | 0.10091 | 24.5 | #N/A | 100 | 8249 | 90.94 | 25
2021-08-12 08:30 | 0.11429 | 23.84 | 0.16142 | 24.9 | 0.11484 | 24.08 | #N/A | 0.10107 | 24.5 | #N/A | 100 | 8251 | 90.94 | 25.42
2021-08-12 08:45 | 0.11429 | 24.01 | 0.16142 | 24.9 | 0.11472 | 24.38 | #N/A | 0.10088 | 24.53 | #N/A | 100 | 8251 | 90.94 | 27.57
2021-08-12 09:00 | 0.11452 | 24.33 | 0.16121 | 24.9 | 0.11445 | 24.89 | #N/A | 0.10091 | 24.6 | #N/A | 100 | 8250 | 90.95 | 27.76
2021-08-12 09:15 | 0.11429 | 24.59 | 0.161 | 24.9 | 0.11414 | 25.21 | #N/A | 0.1008 | 24.65 | #N/A | 100 | 8252 | 90.95 | 28.63
2021-08-12 09:30 | 0.11474 | 24.99 | 0.161 | 24.91 | 0.11375 | 26.03 | #N/A | 0.10068 | 24.73 | #N/A | 100 | 8250 | 90.97 | 29.38
2021-08-12 09:45 | 0.11497 | 25.49 | 0.1608 | 25 | 0.11337 | 27.5 | #N/A | 0.10064 | 24.85 | #N/A | 100 | 8254 | 90.97 | 29.61
2021-08-12 10:00 | 0.11565 | 26.29 | 0.161 | 25.04 | 0.11278 | 28.9 | #N/A | 0.10068 | 25.02 | #N/A | 100 | 8254 | 90.97 | 30.2
2021-08-12 10:15 | 0.117 | 27.44 | 0.161 | 25.15 | 0.11259 | 30.06 | #N/A | 0.1006 | 25.22 | #N/A | 100 | 8257 | 90.98 | 30.53
2021-08-12 10:30 | 0.11722 | 28.07 | 0.16121 | 25.26 | 0.11236 | 30.1 | #N/A | 0.1006 | 25.47 | #N/A | 100 | 8261 | 90.99 | 29.8
2021-08-12 10:45 | 0.11767 | 28.64 | 0.16142 | 25.43 | 0.1122 | 30.38 | #N/A | 0.10053 | 25.72 | #N/A | 100 | 8263 | 90.99 | 30.19
2021-08-12 11:00 | 0.11767 | 29 | 0.16162 | 25.58 | 0.11197 | 30.43 | #N/A | 0.10053 | 25.97 | #N/A | 100 | 8267 | 90.99 | 30.05
2021-08-12 11:15 | 0.11722 | 28.99 | 0.16183 | 25.75 | 0.11174 | 30.17 | #N/A | 0.1006 | 26.19 | #N/A | 100 | 8273 | 90.99 | 29.82
2021-08-12 11:30 | 0.11722 | 29.23 | 0.16183 | 25.92 | 0.11162 | 30.45 | #N/A | 0.10049 | 26.39 | #N/A | 100 | 8279 | 90.99 | 30.29
2021-08-12 11:45 | 0.1188 | 30.54 | 0.16183 | 26.07 | 0.11108 | 31.92 | #N/A | 0.10037 | 26.55 | #N/A | 100 | 8287 | 90.97 | 31.35
2021-08-12 12:00 | 0.1188 | 30.95 | 0.16183 | 26.29 | 0.11073 | 32.2 | #N/A | 0.10025 | 26.74 | #N/A | 100 | 8302 | 90.96 | 31.19
2021-08-12 12:15 | 0.11924 | 31.9 | 0.16183 | 26.47 | 0.11034 | 33.55 | #N/A | 0.10022 | 26.95 | #N/A | 100 | 8315 | 90.94 | 32.48
2021-08-12 12:30 | 0.12014 | 32.97 | 0.16183 | 26.66 | 0.10972 | 34.94 | #N/A | 0.10014 | 27.19 | #N/A | 100 | 8321 | 90.94 | 32.9
2021-08-12 12:45 | 0.11969 | 33.09 | 0.16224 | 26.86 | 0.10964 | 34.96 | #N/A | 0.1001 | 27.43 | #N/A | 100 | 8333 | 90.93 | 32.49
2021-08-12 13:00 | 0.11924 | 33.13 | 0.16286 | 27.09 | 0.10929 | 35.21 | #N/A | 0.099983 | 27.71 | #N/A | 100 | 8346 | 90.93 | 32.51
2021-08-12 13:15 | 0.11924 | 33.37 | 0.16327 | 27.34 | 0.10906 | 35.63 | #N/A | 0.099867 | 27.98 | #N/A | 100 | 8349 | 90.92 | 32.54
2021-08-12 13:30 | 0.11857 | 33.14 | 0.16348 | 27.59 | 0.10867 | 35.14 | #N/A | 0.099867 | 28.23 | #N/A | 100 | 8355 | 90.91 | 32.04
2021-08-12 13:45 | 0.11812 | 33.07 | 0.16348 | 27.81 | 0.10844 | 35.17 | #N/A | 0.099828 | 28.49 | #N/A | 100 | 8372 | 90.9 | 32.37
2021-08-12 14:00 | 0.1188 | 33.73 | 0.16348 | 28.02 | 0.10813 | 36.09 | #N/A | 0.099556 | 28.69 | #N/A | 100 | 8384 | 90.88 | 33.2
2021-08-12 14:15 | 0.11857 | 33.97 | 0.16368 | 28.27 | 0.10786 | 36.17 | #N/A | 0.099673 | 28.89 | #N/A | 100 | 8392 | 90.86 | 33.39
2021-08-12 14:30 | 0.1179 | 33.88 | 0.16409 | 28.45 | 0.10751 | 35.97 | #N/A | 0.099634 | 29.11 | #N/A | 100 | 8393 | 90.83 | 33.52
2021-08-12 14:45 | 0.11722 | 33.57 | 0.1645 | 28.61 | 0.10724 | 35.4 | #N/A | 0.099711 | 29.31 | #N/A | 100 | 8395 | 90.81 | 33.22
2021-08-12 15:00 | 0.11655 | 33.27 | 0.16491 | 28.75 | 0.10689 | 34.86 | #N/A | 0.099711 | 29.47 | #N/A | 100 | 8394 | 90.78 | 33.18
2021-08-12 15:15 | 0.11542 | 32.76 | 0.16512 | 28.87 | 0.10685 | 33.99 | #N/A | 0.099711 | 29.59 | #N/A | 100 | 8386 | 90.77 | 32.31
2021-08-12 15:30 | 0.11407 | 31.86 | 0.16512 | 28.99 | 0.10677 | 32.86 | #N/A | 0.09975 | 29.69 | #N/A | 100 | 8375 | 90.78 | 31.34
2021-08-12 15:45 | 0.11293 | 31.17 | 0.16512 | 29.02 | 0.10681 | 32.04 | #N/A | 0.099789 | 29.7 | #N/A | 100 | 8374 | 90.77 | 29.96
2021-08-12 16:00 | 0.1118 | 30.61 | 0.16512 | 29.1 | 0.10693 | 31.45 | #N/A | 0.099828 | 29.66 | #N/A | 100 | 8368 | 90.78 | 28.82
2021-08-12 16:15 | 0.11112 | 30.1 | 0.16512 | 29.1 | 0.107 | 30.81 | #N/A | 0.099828 | 29.59 | #N/A | 100 | 8358 | 90.76 | 27.92
2021-08-12 16:30 | 0.11021 | 29.57 | 0.16512 | 29.06 | 0.107 | 30.24 | #N/A | 0.099905 | 29.48 | #N/A | 100 | 8355 | 90.75 | 27.24
2021-08-12 16:45 | 0.10975 | 29.15 | 0.16512 | 29 | 0.10704 | 29.74 | #N/A | 0.099944 | 29.36 | #N/A | 100 | 8349 | 90.74 | 26.72
2021-08-12 17:00 | 0.10907 | 28.79 | 0.16491 | 28.98 | 0.10708 | 29.36 | #N/A | 0.10002 | 29.25 | #N/A | 100 | 8346 | 90.75 | 26.47
2021-08-12 17:15 | 0.10884 | 28.54 | 0.16471 | 28.89 | 0.10697 | 29.03 | #N/A | 0.10002 | 29.11 | #N/A | 100 | 8341 | 90.78 | 26.22
2021-08-12 17:30 | 0.10838 | 28.25 | 0.1643 | 28.8 | 0.107 | 28.72 | #N/A | 0.1001 | 28.96 | #N/A | 100 | 8340 | 90.79 | 25.98
2021-08-12 17:45 | 0.10792 | 28.02 | 0.16389 | 28.74 | 0.10697 | 28.46 | #N/A | 0.1001 | 28.83 | #N/A | 100 | 8337 | 90.79 | 25.87
2021-08-12 18:00 | 0.10792 | 27.81 | 0.16368 | 28.64 | 0.107 | 28.24 | #N/A | 0.1001 | 28.7 | #N/A | 100 | 8333 | 90.81 | 25.76
2021-08-12 18:15 | 0.10747 | 27.61 | 0.16348 | 28.57 | 0.107 | 28.02 | #N/A | 0.10022 | 28.56 | #N/A | 100 | 8331 | 90.81 | 25.46
2021-08-12 18:30 | 0.10724 | 27.41 | 0.16348 | 28.47 | 0.10697 | 27.81 | #N/A | 0.10018 | 28.45 | #N/A | 100 | 8327 | 90.8 | 25.24
2021-08-12 18:45 | 0.10655 | 27.21 | 0.16348 | 28.4 | 0.10704 | 27.57 | #N/A | 0.10022 | 28.33 | #N/A | 100 | 8327 | 90.79 | 25.04
2021-08-12 19:00 | 0.10655 | 26.99 | 0.16348 | 28.29 | 0.107 | 27.35 | #N/A | 0.10018 | 28.21 | #N/A | 100 | 8324 | 90.8 | 24.93
2021-08-12 19:15 | 0.10632 | 26.79 | 0.16327 | 28.2 | 0.10693 | 27.12 | #N/A | 0.10022 | 28.1 | #N/A | 100 | 8320 | 90.82 | 24.91
2021-08-12 19:30 | 0.10609 | 26.58 | 0.16307 | 28.09 | 0.10689 | 26.88 | #N/A | 0.10025 | 27.99 | #N/A | 100 | 8315 | 90.87 | 24.99
2021-08-12 19:45 | 0.10563 | 26.38 | 0.16286 | 27.95 | 0.10689 | 26.67 | #N/A | 0.10029 | 27.88 | #N/A | 100 | 8315 | 90.9 | 24.87
2021-08-12 20:00 | 0.1054 | 26.22 | 0.16245 | 27.88 | 0.10697 | 26.48 | #N/A | 0.10029 | 27.76 | #N/A | 100 | 8310 | 90.92 | 24.42
2021-08-12 20:15 | 0.10494 | 26.03 | 0.16204 | 27.78 | 0.10681 | 26.26 | #N/A | 0.10025 | 27.65 | #N/A | 100 | 8306 | 90.94 | 23.91
2021-08-12 20:30 | 0.10471 | 25.83 | 0.16183 | 27.7 | 0.10685 | 26.03 | #N/A | 0.10029 | 27.54 | #N/A | 100 | 8305 | 90.95 | 23.48
2021-08-12 20:45 | 0.10448 | 25.64 | 0.16183 | 27.6 | 0.10681 | 25.83 | #N/A | 0.10041 | 27.43 | #N/A | 100 | 8301 | 90.96 | 23.14
2021-08-12 21:00 | 0.10425 | 25.46 | 0.16183 | 27.51 | 0.10677 | 25.65 | #N/A | 0.10045 | 27.32 | #N/A | 100 | 8299 | 90.97 | 22.94
2021-08-12 21:15 | 0.10425 | 25.28 | 0.16183 | 27.43 | 0.10669 | 25.46 | #N/A | 0.10037 | 27.21 | #N/A | 100 | 8298 | 90.98 | 22.84
2021-08-12 21:30 | 0.10402 | 25.15 | 0.16183 | 27.33 | 0.10677 | 25.3 | #N/A | 0.10049 | 27.09 | #N/A | 100 | 8294 | 90.99 | 22.81
2021-08-12 21:45 | 0.10379 | 25.03 | 0.16183 | 27.25 | 0.10665 | 25.17 | #N/A | 0.10041 | 26.99 | #N/A | 100 | 8295 | 91 | 22.75
2021-08-12 22:00 | 0.10356 | 24.94 | 0.16162 | 27.14 | 0.10658 | 25.07 | #N/A | 0.10037 | 26.87 | #N/A | 100 | 8293 | 91.01 | 22.69
2021-08-12 22:15 | 0.10333 | 24.86 | 0.16142 | 27.08 | 0.10658 | 25 | #N/A | 0.10041 | 26.78 | #N/A | 100 | 8289 | 91.01 | 22.51
2021-08-12 22:30 | 0.10333 | 24.77 | 0.161 | 26.97 | 0.10642 | 24.91 | #N/A | 0.10041 | 26.67 | #N/A | 100 | 8289 | 91.01 | 22.24
2021-08-12 22:45 | 0.1031 | 24.7 | 0.16059 | 26.9 | 0.10634 | 24.83 | #N/A | 0.10049 | 26.59 | #N/A | 100 | 8286 | 91.03 | 21.87
2021-08-12 23:00 | 0.1031 | 24.62 | 0.16038 | 26.81 | 0.10627 | 24.75 | #N/A | 0.10049 | 26.5 | #N/A | 100 | 8286 | 91.05 | 21.54
2021-08-12 23:15 | 0.10264 | 24.57 | 0.16018 | 26.71 | 0.10619 | 24.69 | #N/A | 0.10045 | 26.4 | #N/A | 100 | 8259 | 91.05 | 21.49
2021-08-12 23:30 | 0.10287 | 24.51 | 0.16018 | 26.68 | 0.10603 | 24.59 | #N/A | 0.10045 | 26.33 | #N/A | 100 | 8267 | 91.05 | 21.28
2021-08-12 23:45 | 0.10264 | 24.4 | 0.16018 | 26.6 | 0.10603 | 24.5 | #N/A | 0.10045 | 26.26 | #N/A | 100 | 8266 | 91.04 | 21
2021-08-13 | 0.10264 | 24.33 | 0.16018 | 26.51 | 0.10607 | 24.42 | #N/A | 0.10045 | 26.18 | #N/A | 100 | 8267 | 91.05 | 20.79
2021-08-13 00:15 | 0.10264 | 24.25 | 0.16018 | 26.47 | 0.10603 | 24.33 | #N/A | 0.10045 | 26.1 | #N/A | 100 | 8265 | 91.06 | 20.66
2021-08-13 00:30 | 0.10241 | 24.15 | 0.16018 | 26.4 | 0.10588 | 24.23 | #N/A | 0.10049 | 26.02 | #N/A | 100 | 8265 | 91.06 | 20.67
2021-08-13 00:45 | 0.10241 | 24.1 | 0.15997 | 26.31 | 0.10584 | 24.17 | #N/A | 0.10049 | 25.95 | #N/A | 100 | 8264 | 91.06 | 20.6
2021-08-13 01:00 | 0.10217 | 24.02 | 0.15976 | 26.29 | 0.1058 | 24.1 | #N/A | 0.10053 | 25.9 | #N/A | 100 | 8265 | 91.05 | 20.45
2021-08-13 01:15 | 0.10217 | 23.95 | 0.15935 | 26.11 | 0.10576 | 24.01 | #N/A | 0.10045 | 25.81 | #N/A | 100 | 8262 | 91.05 | 20.27
2021-08-13 01:30 | 0.10194 | 23.81 | 0.15914 | 26.08 | 0.10576 | 23.86 | #N/A | 0.10056 | 25.74 | #N/A | 100 | 8261 | 91.06 | 19.89
2021-08-13 01:45 | 0.10171 | 23.66 | 0.15893 | 26 | 0.10569 | 23.69 | #N/A | 0.10045 | 25.7 | #N/A | 100 | 8257 | 91.07 | 19.55
2021-08-13 02:00 | 0.10148 | 23.51 | 0.15873 | 25.95 | 0.10572 | 23.55 | #N/A | 0.10045 | 25.6 | #N/A | 100 | 8254 | 91.08 | 19.24
2021-08-13 02:15 | 0.10125 | 23.4 | 0.15852 | 25.89 | 0.10569 | 23.43 | #N/A | 0.10056 | 25.53 | #N/A | 100 | 8256 | 91.09 | 18.98
2021-08-13 02:30 | 0.10102 | 23.25 | 0.15852 | 25.8 | 0.10569 | 23.25 | #N/A | 0.10056 | 25.47 | #N/A | 100 | 8257 | 91.12 | 18.73
2021-08-13 02:45 | 0.10102 | 23.09 | 0.15852 | 25.77 | 0.10569 | 23.08 | #N/A | 0.10053 | 25.39 | #N/A | 100 | 8254 | 91.13 | 18.56
2021-08-13 03:00 | 0.10102 | 22.94 | 0.15852 | 25.69 | 0.10569 | 22.92 | #N/A | 0.10053 | 25.3 | #N/A | 100 | 8251 | 91.14 | 18.36
2021-08-13 03:15 | 0.10079 | 22.77 | 0.15852 | 25.6 | 0.10576 | 22.75 | #N/A | 0.10056 | 25.22 | #N/A | 100 | 8252 | 91.14 | 18.25
2021-08-13 03:30 | 0.10055 | 22.65 | 0.15852 | 25.55 | 0.10569 | 22.61 | #N/A | 0.10053 | 25.13 | #N/A | 100 | 8250 | 91.15 | 18.07
2021-08-13 03:45 | 0.10032 | 22.52 | 0.15852 | 25.46 | 0.10572 | 22.48 | #N/A | 0.10056 | 25.05 | #N/A | 100 | 8248 | 91.14 | 17.77
2021-08-13 04:00 | 0.10032 | 22.41 | 0.15852 | 25.4 | 0.10572 | 22.37 | #N/A | 0.1006 | 24.97 | #N/A | 100 | 8249 | 91.15 | 17.45
2021-08-13 04:15 | 0.10009 | 22.29 | 0.15852 | 25.33 | 0.10569 | 22.29 | #N/A | 0.10056 | 24.89 | #N/A | 100 | 8249 | 91.18 | 17.38
2021-08-13 04:30 | 0.099858 | 22.23 | 0.1581 | 25.23 | 0.10572 | 22.2 | #N/A | 0.10068 | 24.8 | #N/A | 100 | 8245 | 91.18 | 17.32
2021-08-13 04:45 | 0.099626 | 22.11 | 0.1581 | 25.19 | 0.10565 | 22.1 | #N/A | 0.10068 | 24.7 | #N/A | 100 | 8245 | 91.19 | 17.11
2021-08-13 05:00 | 0.099858 | 22.01 | 0.15769 | 25.1 | 0.10565 | 22.01 | #N/A | 0.10064 | 24.64 | #N/A | 100 | 8246 | 91.2 | 16.95
2021-08-13 05:15 | 0.099626 | 21.93 | 0.15748 | 25.02 | 0.10557 | 21.91 | #N/A | 0.1006 | 24.55 | #N/A | 100 | 8239 | 91.2 | 16.89
2021-08-13 05:30 | 0.099394 | 21.83 | 0.15727 | 24.99 | 0.10561 | 21.85 | #N/A | 0.10056 | 24.49 | #N/A | 100 | 8242 | 91.2 | 16.75
2021-08-13 05:45 | 0.099394 | 21.8 | 0.15685 | 24.9 | 0.10553 | 21.77 | #N/A | 0.10068 | 24.4 | #N/A | 100 | 8244 | 91.21 | 16.74
2021-08-13 06:00 | 0.099394 | 21.67 | 0.15685 | 24.83 | 0.10549 | 21.67 | #N/A | 0.10076 | 24.31 | #N/A | 100 | 8241 | 91.22 | 16.62
2021-08-13 06:15 | 0.099394 | 21.6 | 0.15685 | 24.79 | 0.10549 | 21.59 | #N/A | 0.10076 | 24.26 | #N/A | 100 | 8241 | 91.22 | 16.45
2021-08-13 06:30 | 0.099162 | 21.49 | 0.15685 | 24.7 | 0.10545 | 21.49 | #N/A | 0.10068 | 24.19 | #N/A | 100 | 8238 | 91.22 | 16.39
2021-08-13 06:45 | 0.098929 | 21.42 | 0.15685 | 24.61 | 0.10549 | 21.4 | #N/A | 0.10076 | 24.1 | #N/A | 100 | 8240 | 91.23 | 16.75
2021-08-13 07:00 | 0.098929 | 21.4 | 0.15685 | 24.59 | 0.10537 | 21.43 | #N/A | 0.1008 | 24.03 | #N/A | 100 | 8238 | 91.23 | 17.95
2021-08-13 07:15 | 0.098929 | 21.5 | 0.15685 | 24.5 | 0.10522 | 21.59 | #N/A | 0.10076 | 23.97 | #N/A | 100 | 8235 | 91.24 | 20.35
2021-08-13 07:30 | 0.098929 | 21.71 | 0.15685 | 24.43 | 0.10506 | 21.85 | #N/A | 0.10068 | 23.9 | #N/A | 100 | 8238 | 91.24 | 22.59
2021-08-13 07:45 | 0.099394 | 22.04 | 0.15644 | 24.4 | 0.10487 | 22.21 | #N/A | 0.10068 | 23.88 | #N/A | 100 | 8238 | 91.26 | 24.45
2021-08-13 08:00 | 0.099626 | 22.35 | 0.15644 | 24.33 | 0.1046 | 22.55 | #N/A | 0.10064 | 23.8 | #N/A | 100 | 8242 | 91.26 | 25.97
2021-08-13 08:15 | 0.099858 | 22.66 | 0.15644 | 24.3 | 0.10437 | 22.84 | #N/A | 0.10064 | 23.8 | #N/A | 100 | 8244 | 91.27 | 27.4
2021-08-13 08:30 | 0.099626 | 22.91 | 0.15602 | 24.3 | 0.10409 | 23.13 | #N/A | 0.1006 | 23.8 | #N/A | 100 | 8247 | 91.28 | 29.08
2021-08-13 08:45 | 0.10009 | 23.15 | 0.15602 | 24.3 | 0.10398 | 23.49 | #N/A | 0.1006 | 23.87 | #N/A | 100 | 8245 | 91.29 | 28.79
2021-08-13 09:00 | 0.10032 | 23.47 | 0.15581 | 24.3 | 0.10367 | 24.07 | #N/A | 0.10053 | 23.9 | #N/A | 100 | 8243 | 91.3 | 29.3
2021-08-13 09:15 | 0.10055 | 23.94 | 0.1556 | 24.3 | 0.10336 | 24.67 | #N/A | 0.10041 | 23.99 | #N/A | 100 | 8244 | 91.3 | 30.53
2021-08-13 09:30 | 0.10079 | 24.49 | 0.1556 | 24.39 | 0.10316 | 25.63 | #N/A | 0.10033 | 24.11 | #N/A | 100 | 8242 | 91.3 | 31.21
2021-08-13 09:45 | 0.10125 | 25.19 | 0.1556 | 24.42 | 0.10258 | 27.5 | #N/A | 0.10022 | 24.25 | #N/A | 100 | 8241 | 91.3 | 31.66
2021-08-13 10:00 | 0.10194 | 26.27 | 0.15602 | 24.53 | 0.10196 | 29.35 | #N/A | 0.10018 | 24.47 | #N/A | 100 | 8245 | 91.32 | 32.35
2021-08-13 10:15 | 0.1031 | 27.68 | 0.15602 | 24.65 | 0.10161 | 30.87 | #N/A | 0.1001 | 24.71 | #N/A | 100 | 8241 | 91.33 | 33.13
2021-08-13 10:30 | 0.10448 | 29.15 | 0.15644 | 24.81 | 0.10095 | 32.06 | #N/A | 0.1001 | 25.01 | #N/A | 100 | 8248 | 91.33 | 33.48
2021-08-13 10:45 | 0.10448 | 29.71 | 0.15644 | 24.99 | 0.10076 | 31.89 | #N/A | 0.099905 | 25.35 | #N/A | 100 | 8254 | 91.35 | 32.62
2021-08-13 11:00 | 0.10448 | 30 | 0.15685 | 25.19 | 0.10049 | 31.96 | #N/A | 0.099944 | 25.68 | #N/A | 100 | 8258 | 91.35 | 32.83
2021-08-13 11:15 | 0.10425 | 30.19 | 0.15685 | 25.41 | 0.10037 | 31.86 | #N/A | 0.099944 | 26 | #N/A | 100 | 8262 | 91.34 | 32.37
2021-08-13 11:30 | 0.10379 | 29.91 | 0.15685 | 25.63 | 0.10029 | 31.41 | #N/A | 0.099905 | 26.29 | #N/A | 100 | 8268 | 91.33 | 31.46
2021-08-13 11:45 | 0.10333 | 29.77 | 0.15685 | 25.85 | 0.10006 | 31.12 | #N/A | 0.099905 | 26.51 | #N/A | 100 | 8273 | 91.31 | 31.05
2021-08-13 12:00 | 0.10264 | 29.74 | 0.15748 | 26.05 | 0.099983 | 31 | #N/A | 0.099905 | 26.7 | #N/A | 100 | 8273 | 91.32 | 30.76
2021-08-13 12:15 | 0.10264 | 29.89 | 0.1579 | 26.27 | 0.099828 | 31.23 | #N/A | 0.099944 | 26.85 | #N/A | 100 | 8281 | 91.31 | 30.85
2021-08-13 12:30 | 0.1031 | 30.58 | 0.1581 | 26.44 | 0.099362 | 32.31 | #N/A | 0.099867 | 26.97 | #N/A | 100 | 8301 | 91.3 | 31.44
2021-08-13 12:45 | 0.10448 | 32.01 | 0.15852 | 26.56 | 0.098819 | 34.56 | #N/A | 0.099673 | 27.11 | #N/A | 100 | 8318 | 91.28 | 32.8
2021-08-13 13:00 | 0.10563 | 33.33 | 0.15852 | 26.72 | 0.098237 | 36.23 | #N/A | 0.099634 | 27.29 | #N/A | 100 | 8336 | 91.26 | 33.63
2021-08-13 13:15 | 0.10586 | 33.91 | 0.15852 | 26.91 | 0.097888 | 36.74 | #N/A | 0.099556 | 27.55 | #N/A | 100 | 8343 | 91.25 | 33.43
2021-08-13 13:30 | 0.10655 | 34.06 | 0.15873 | 27.15 | 0.10592 | 36.47 | #N/A | 0.099246 | 27.87 | #N/A | 100 | 8354 | 91.22 | 31.77
2021-08-13 13:45 | 0.10632 | 33.33 | 0.15935 | 27.41 | 0.12202 | 34.81 | #N/A | 0.099207 | 28.19 | #N/A | 100 | 8372 | 91.2 | 30.71
2021-08-13 14:00 | 0.10609 | 32.59 | 0.15976 | 27.65 | 0.12465 | 34.01 | #N/A | 0.09913 | 28.45 | #N/A | 100 | 8384 | 91.18 | 31.19
2021-08-13 14:15 | 0.1054 | 31.94 | 0.16018 | 27.87 | 0.12496 | 33.11 | #N/A | 0.099052 | 28.63 | #N/A | 100 | 8400 | 91.15 | 31.49
2021-08-13 14:30 | 0.10494 | 31.51 | 0.16018 | 28.05 | 0.12423 | 32.5 | #N/A | 0.099091 | 28.7 | #N/A | 100 | 8419 | 91.13 | 32.03
2021-08-13 14:45 | 0.10494 | 31.47 | 0.16018 | 28.2 | 0.12357 | 32.48 | #N/A | 0.098974 | 28.8 | #N/A | 100 | 8429 | 91.13 | 32.93
2021-08-13 15:00 | 0.10494 | 31.3 | 0.16018 | 28.27 | 0.12264 | 32.01 | #N/A | 0.098936 | 28.8 | #N/A | 100 | 8442 | 91.11 | 33.43
2021-08-13 15:15 | 0.10517 | 31.48 | 0.16018 | 28.3 | 0.12194 | 31.77 | #N/A | 0.098897 | 28.8 | #N/A | 100 | 8449 | 91.09 | 34.16
2021-08-13 15:30 | 0.10494 | 31.43 | 0.16018 | 28.35 | 0.12143 | 31.03 | #N/A | 0.098858 | 28.8 | #N/A | 100 | 8450 | 91.08 | 34.22
2021-08-13 15:45 | 0.10471 | 31.29 | 0.16018 | 28.4 | 0.12105 | 30.43 | #N/A | 0.098936 | 28.83 | #N/A | 100 | 8456 | 91.07 | 34.21
2021-08-13 16:00 | 0.10425 | 30.91 | 0.16018 | 28.4 | 0.1207 | 29.85 | #N/A | 0.098897 | 28.9 | #N/A | 100 | 8437 | 91.06 | 33.4
2021-08-13 16:15 | 0.1031 | 29.93 | 0.16018 | 28.5 | 0.12027 | 29.17 | #N/A | 0.098858 | 28.89 | #N/A | 100 | 8428 | 91.06 | 32.17
2021-08-13 16:30 | 0.10264 | 29.26 | 0.16018 | 28.5 | 0.12004 | 28.64 | #N/A | 0.098897 | 28.8 | #N/A | 100 | 8418 | 91.08 | 31.41
2021-08-13 16:45 | 0.10217 | 28.86 | 0.16018 | 28.5 | 0.11953 | 28.33 | #N/A | 0.098897 | 28.75 | #N/A | 100 | 8414 | 91.09 | 30.93
2021-08-13 17:00 | 0.10194 | 28.55 | 0.16018 | 28.5 | 0.11926 | 28.03 | #N/A | 0.098897 | 28.63 | #N/A | 100 | 8406 | 91.08 | 30.53
2021-08-13 17:15 | 0.10148 | 28.23 | 0.16018 | 28.47 | 0.11887 | 27.75 | #N/A | 0.098936 | 28.51 | #N/A | 100 | 8402 | 91.07 | 30.21
2021-08-13 17:30 | 0.10125 | 27.99 | 0.16018 | 28.4 | 0.11868 | 27.51 | #N/A | 0.098936 | 28.39 | #N/A | 100 | 8393 | 91.06 | 29.88
2021-08-13 17:45 | 0.10102 | 27.74 | 0.15997 | 28.37 | 0.11849 | 27.3 | #N/A | 0.098936 | 28.27 | #N/A | 100 | 8388 | 91.06 | 29.52
2021-08-13 18:00 | 0.10079 | 27.55 | 0.15976 | 28.3 | 0.11821 | 27.11 | #N/A | 0.099052 | 28.17 | #N/A | 100 | 8385 | 91.08 | 29.19
2021-08-13 18:15 | 0.10055 | 27.33 | 0.15935 | 28.22 | 0.11787 | 26.96 | #N/A | 0.099091 | 28.05 | #N/A | 100 | 8376 | 91.1 | 28.8
2021-08-13 18:30 | 0.10055 | 27.13 | 0.15914 | 28.17 | 0.11767 | 26.8 | #N/A | 0.099091 | 27.94 | #N/A | 100 | 8371 | 91.12 | 28.25
2021-08-13 18:45 | 0.15078 | 26.21 | 0.15997 | 28.02 | 0.19785 | 25.91 | 1.7032 | 0.098897 | 27.84 | #N/A | 100 | 8365 | 91.13 | 26.02
2021-08-13 19:00 | 0.18654 | 24.89 | 0.16018 | 27.92 | 0.22438 | 24.98 | 1.6247 | 0.098936 | 27.73 | #N/A | 100 | 8359 | 91.17 | 24.25
2021-08-13 19:15 | 0.18063 | 24.55 | 0.16018 | 27.83 | 0.21519 | 24.64 | 1.4897 | 0.099013 | 27.55 | #N/A | 100 | 8355 | 91.2 | 23.11
2021-08-13 19:30 | 0.17705 | 24.19 | 0.16018 | 27.66 | 0.20995 | 24.25 | 1.4221 | 0.099052 | 27.36 | #N/A | 100 | 8349 | 91.22 | 22.49
2021-08-13 19:45 | 0.17485 | 23.98 | 0.15997 | 27.49 | 0.20592 | 24.01 | 1.3807 | 0.099168 | 27.15 | #N/A | 100 | 8345 | 91.24 | 22.11
2021-08-13 20:00 | 0.17304 | 23.81 | 0.15956 | 27.31 | 0.2027 | 23.83 | 1.3525 | 0.09913 | 26.93 | #N/A | 100 | 8346 | 91.27 | 21.88
2021-08-13 20:15 | 0.17122 | 23.59 | 0.15893 | 27.14 | 0.19987 | 23.57 | 1.3333 | 0.099091 | 26.73 | #N/A | 100 | 8344 | 91.3 | 21.76
2021-08-13 20:30 | 0.16981 | 23.35 | 0.15852 | 26.97 | 0.19738 | 23.33 | 1.3191 | 0.099168 | 26.55 | #N/A | 100 | 8341 | 91.31 | 21.68
2021-08-13 20:45 | 0.16859 | 23.18 | 0.15852 | 26.82 | 0.19525 | 23.14 | 1.3003 | 0.099246 | 26.35 | #N/A | 100 | 8339 | 91.31 | 21.6
2021-08-13 21:00 | 0.16737 | 23.04 | 0.15852 | 26.66 | 0.1932 | 22.99 | 1.2933 | 0.099246 | 26.17 | #N/A | 100 | 8333 | 91.32 | 21.5
2021-08-13 21:15 | 0.16675 | 22.92 | 0.15852 | 26.52 | 0.19149 | 22.89 | 1.2757 | 0.099285 | 26.01 | #N/A | 100 | 8331 | 91.35 | 21.36
2021-08-13 21:30 | 0.16553 | 22.83 | 0.15852 | 26.36 | 0.18994 | 22.78 | 1.2637 | 0.099285 | 25.85 | #N/A | 100 | 8328 | 91.38 | 21.24
2021-08-13 21:45 | 0.16491 | 22.77 | 0.15831 | 26.21 | 0.1885 | 22.7 | 1.2685 | 0.099246 | 25.69 | #N/A | 100 | 8327 | 91.39 | 21.1
2021-08-13 22:00 | 0.16409 | 22.71 | 0.1579 | 26.03 | 0.18707 | 22.67 | 1.2615 | 0.099207 | 25.55 | #N/A | 100 | 8324 | 91.42 | 20.99
2021-08-13 22:15 | 0.16368 | 22.7 | 0.15748 | 25.88 | 0.18583 | 22.6 | 1.2568 | 0.099246 | 25.43 | #N/A | 100 | 8322 | 91.47 | 20.94
2021-08-13 22:30 | 0.16327 | 22.65 | 0.15706 | 25.79 | 0.18478 | 22.6 | 1.2508 | 0.098974 | 25.31 | #N/A | 100 | 8322 | 91.48 | 20.95
2021-08-13 22:45 | 0.16224 | 22.61 | 0.15685 | 25.67 | 0.18377 | 22.53 | 1.2508 | 0.099013 | 25.19 | #N/A | 100 | 8321 | 91.48 | 20.99
2021-08-13 23:00 | 0.16183 | 22.57 | 0.15685 | 25.57 | 0.18276 | 22.5 | 1.2478 | 0.099052 | 25.09 | #N/A | 100 | 8320 | 91.54 | 21
2021-08-13 23:15 | 0.16162 | 22.47 | 0.15685 | 25.46 | 0.18191 | 22.45 | 1.2499 | 0.099091 | 25 | #N/A | 100 | 8298 | 91.55 | 21.22
2021-08-13 23:30 | 0.1608 | 22.36 | 0.15685 | 25.39 | 0.18136 | 22.35 | 1.2363 | 0.09913 | 24.9 | #N/A | 100 | 8301 | 91.56 | 21.06
2021-08-13 23:45 | 0.16059 | 22.25 | 0.15685 | 25.29 | 0.18264 | 22.27 | 1.2383 | 0.099091 | 24.83 | #N/A | 100 | 8300 | 91.58 | 20.42
2021-08-14 | 0.16038 | 22.16 | 0.15685 | 25.2 | 0.1833 | 22.15 | 1.2441 | 0.099168 | 24.73 | #N/A | 100 | 8298 | 91.58 | 20.01
2021-08-14 00:15 | 0.16614 | 22.04 | 0.15685 | 25.13 | 0.20444 | 22.01 | 1.3344 | 0.099323 | 24.67 | #N/A | 100 | 8298 | 91.59 | 19.67
2021-08-14 00:30 | 0.17385 | 21.91 | 0.15685 | 25.05 | 0.22116 | 21.81 | 1.4197 | 0.099517 | 24.57 | #N/A | 100 | 8297 | 91.59 | 19.42
2021-08-14 00:45 | 0.17264 | 21.82 | 0.15685 | 24.99 | 0.21876 | 21.75 | 1.3784 | 0.099556 | 24.48 | #N/A | 100 | 8298 | 91.56 | 19.31
2021-08-14 01:00 | 0.17223 | 21.8 | 0.15685 | 24.89 | 0.21829 | 21.7 | 1.3679 | 0.099556 | 24.37 | #N/A | 100 | 8293 | 91.56 | 19.31
2021-08-14 01:15 | 0.17183 | 21.75 | 0.15706 | 24.8 | 0.21705 | 21.7 | 1.3448 | 0.099673 | 24.29 | #N/A | 100 | 8292 | 91.56 | 19.33
2021-08-14 01:30 | 0.17062 | 21.79 | 0.15831 | 24.72 | 0.21496 | 21.7 | 1.3194 | 0.099789 | 24.19 | #N/A | 100 | 8289 | 91.56 | 19.36
2021-08-14 01:45 | 0.17021 | 21.79 | 0.15976 | 24.63 | 0.21418 | 21.7 | 1.3074 | 0.099828 | 24.1 | #N/A | 100 | 8292 | 91.56 | 19.41
2021-08-14 02:00 | 0.17041 | 21.8 | 0.16389 | 24.58 | 0.21624 | 21.7 | 1.3053 | 0.099828 | 24.03 | #N/A | 100 | 8289 | 91.54 | 19.46
2021-08-14 02:15 | 0.17122 | 21.78 | 0.16981 | 24.5 | 0.21899 | 21.7 | 1.3007 | 0.10006 | 23.97 | #N/A | 100 | 8292 | 91.58 | 19.41
2021-08-14 02:30 | 0.17324 | 21.72 | 0.17605 | 24.41 | 0.225 | 21.67 | 1.3054 | 0.10006 | 23.9 | #N/A | 100 | 8288 | 91.59 | 19.33
2021-08-14 02:45 | 0.17545 | 21.64 | 0.18222 | 24.39 | 0.23129 | 21.56 | 1.2897 | 0.10033 | 23.84 | #N/A | 100 | 8288 | 91.59 | 19.21
2021-08-14 03:00 | 0.17805 | 21.57 | 0.18908 | 24.3 | 0.23784 | 21.47 | 1.2595 | 0.1006 | 23.78 | #N/A | 100 | 8285 | 91.56 | 19.15
2021-08-14 03:15 | 0.17705 | 21.46 | 0.19794 | 24.21 | 0.23614 | 21.37 | 1.2059 | 0.10099 | 23.7 | #N/A | 100 | 8284 | 91.54 | 18.95
2021-08-14 03:30 | 0.17625 | 21.35 | 0.20793 | 24.19 | 0.23505 | 21.27 | 1.1796 | 0.10173 | 23.63 | #N/A | 100 | 8280 | 91.53 | 18.78
2021-08-14 03:45 | 0.17605 | 21.23 | 0.2166 | 24.1 | 0.23458 | 21.2 | 1.1466 | 0.10297 | 23.56 | #N/A | 100 | 8281 | 91.51 | 18.68
2021-08-14 04:00 | 0.17545 | 21.17 | 0.2233 | 24.03 | 0.23319 | 21.11 | 1.1277 | 0.10518 | 23.5 | #N/A | 100 | 8282 | 91.5 | 18.66
2021-08-14 04:15 | 0.17425 | 21.11 | 0.22812 | 24 | 0.23036 | 21.1 | 1.1079 | 0.10805 | 23.41 | #N/A | 100 | 8279 | 91.5 | 18.67
2021-08-14 04:30 | 0.17304 | 21.09 | 0.23113 | 23.9 | 0.22783 | 21.1 | 1.0902 | 0.11034 | 23.37 | #N/A | 100 | 8280 | 91.49 | 18.66
2021-08-14 04:45 | 0.17203 | 21.04 | 0.23254 | 23.83 | 0.22543 | 21.1 | 1.0874 | 0.11209 | 23.3 | #N/A | 100 | 8276 | 91.5 | 18.66
2021-08-14 05:00 | 0.17102 | 21.01 | 0.23271 | 23.8 | 0.22326 | 21.05 | 1.0818 | 0.11414 | 23.21 | #N/A | 100 | 8275 | 91.5 | 18.68
2021-08-14 05:15 | 0.17021 | 21 | 0.23271 | 23.74 | 0.22147 | 21 | 1.0726 | 0.11627 | 23.2 | #N/A | 100 | 8273 | 91.51 | 18.6
2021-08-14 05:30 | 0.1696 | 20.95 | 0.23254 | 23.7 | 0.22 | 20.99 | 1.0576 | 0.11918 | 23.12 | #N/A | 100 | 8275 | 91.52 | 18.55
2021-08-14 05:45 | 0.17001 | 20.9 | 0.23166 | 23.55 | 0.22031 | 20.9 | 1.0546 | 0.12271 | 23.1 | #N/A | 100 | 8272 | 91.54 | 18.46
2021-08-14 06:00 | 0.17041 | 20.87 | 0.23078 | 23.5 | 0.22155 | 20.9 | 1.068 | 0.12675 | 23 | #N/A | 100 | 8270 | 91.56 | 18.36
2021-08-14 06:15 | 0.17203 | 20.8 | 0.23025 | 23.48 | 0.22419 | 20.89 | 1.0698 | 0.13125 | 23 | #N/A | 100 | 8270 | 91.58 | 18.27
2021-08-14 06:30 | 0.17244 | 20.81 | 0.22954 | 23.41 | 0.22496 | 20.8 | 1.0582 | 0.13606 | 22.92 | #N/A | 100 | 8268 | 91.58 | 18.2
2021-08-14 06:45 | 0.17122 | 20.74 | 0.22919 | 23.37 | 0.22376 | 20.8 | 1.0496 | 0.14044 | 22.9 | #N/A | 100 | 8267 | 91.56 | 18.16
2021-08-14 07:00 | 0.17062 | 20.69 | 0.22865 | 23.3 | 0.22237 | 20.73 | 1.0468 | 0.14401 | 22.81 | #N/A | 100 | 8267 | 91.55 | 18.14
2021-08-14 07:15 | 0.17001 | 20.62 | 0.22812 | 23.3 | 0.22097 | 20.7 | 1.0416 | 0.14692 | 22.8 | #N/A | 100 | 8263 | 91.56 | 18.17
2021-08-14 07:30 | 0.16899 | 20.6 | 0.22706 | 23.2 | 0.21996 | 20.7 | 1.0398 | 0.14905 | 22.75 | #N/A | 100 | 8263 | 91.57 | 18.23
2021-08-14 07:45 | 0.17001 | 20.62 | 0.22563 | 23.19 | 0.22202 | 20.7 | 1.0384 | 0.15053 | 22.7 | 2.6549 | 100 | 8263 | 91.57 | 18.34
2021-08-14 08:00 | 0.17163 | 20.67 | 0.22456 | 23.1 | 0.22481 | 20.7 | 1.0422 | 0.15208 | 22.67 | 2.6367 | 100 | 8263 | 91.57 | 18.44
2021-08-14 08:15 | 0.17405 | 20.71 | 0.22348 | 23.1 | 0.22877 | 20.77 | 1.0473 | 0.15347 | 22.6 | 2.6109 | 100 | 8263 | 91.57 | 18.55
2021-08-14 08:30 | 0.17725 | 20.65 | 0.22348 | 23.08 | 0.23307 | 20.72 | 1.0402 | 0.15503 | 22.6 | 2.6004 | 100 | 8262 | 91.57 | 18.75
2021-08-14 08:45 | 0.17625 | 20.71 | 0.22456 | 23 | 0.2321 | 20.85 | 1.0399 | 0.15708 | 22.56 | 2.5944 | 100 | 8264 | 91.58 | 19.05
2021-08-14 09:00 | 0.17505 | 20.83 | 0.22474 | 23 | 0.22977 | 20.98 | 1.022 | 0.15945 | 22.5 | 2.579 | 100 | 8266 | 91.59 | 19.26
2021-08-14 09:15 | 0.17405 | 21 | 0.22438 | 22.9 | 0.22752 | 21.17 | 1.0203 | 0.16174 | 22.5 | 2.5424 | 100 | 8268 | 91.59 | 19.59
2021-08-14 09:30 | 0.17344 | 21.23 | 0.2233 | 22.9 | 0.22597 | 21.41 | 1.0212 | 0.16282 | 22.5 | 2.5257 | 100 | 8273 | 91.57 | 19.92
2021-08-14 09:45 | 0.17284 | 21.45 | 0.22258 | 22.9 | 0.22415 | 21.62 | 1.0207 | 0.16383 | 22.5 | 2.4933 | 100 | 8276 | 91.57 | 20.28
2021-08-14 10:00 | 0.17223 | 21.65 | 0.22186 | 22.9 | 0.22209 | 21.87 | 1.0161 | 0.16465 | 22.5 | 2.4644 | 100 | 8281 | 91.59 | 20.61
2021-08-14 10:15 | 0.17183 | 21.97 | 0.22078 | 22.9 | 0.22023 | 22.22 | 1.0152 | 0.16538 | 22.51 | 2.4257 | 100 | 8286 | 91.59 | 21.14
2021-08-14 10:30 | 0.17183 | 22.53 | 0.21988 | 22.9 | 0.21821 | 22.87 | 0.99722 | 0.16577 | 22.6 | 2.4082 | 100 | 8298 | 91.58 | 22.1
2021-08-14 10:45 | 0.17223 | 23.23 | 0.21897 | 22.92 | 0.21608 | 23.61 | 1.0047 | 0.1662 | 22.62 | 2.3801 | 100 | 8305 | 91.59 | 23.09
2021-08-14 11:00 | 0.17183 | 23.63 | 0.21806 | 23 | 0.21414 | 23.97 | 1.0066 | 0.16635 | 22.73 | 2.3496 | 100 | 8306 | 91.6 | 23.43
2021-08-14 11:15 | 0.17082 | 23.59 | 0.2177 | 23.07 | 0.21286 | 23.85 | 0.98811 | 0.16651 | 22.84 | 2.341 | 100 | 8308 | 91.61 | 23.29
2021-08-14 11:30 | 0.17021 | 23.24 | 0.21697 | 23.13 | 0.21209 | 23.43 | 1.0016 | 0.16674 | 22.96 | 2.3045 | 100 | 8307 | 91.62 | 22.72
2021-08-14 11:45 | 0.1692 | 22.89 | 0.21678 | 23.22 | 0.21185 | 23.05 | 1.0018 | 0.16686 | 23.06 | 2.2914 | 100 | 8302 | 91.63 | 21.76
2021-08-14 12:00 | 0.17385 | 22.58 | 0.21569 | 23.3 | 0.22419 | 22.71 | 1.0225 | 0.16666 | 23.1 | 2.2724 | 100 | 8304 | 91.63 | 21.11
2021-08-14 12:15 | 0.18379 | 22.31 | 0.21551 | 23.32 | 0.24417 | 22.46 | 1.0597 | 0.16728 | 23.2 | 2.2583 | 100 | 8304 | 91.62 | 20.82
2021-08-14 12:30 | 0.18063 | 22.3 | 0.21678 | 23.4 | 0.23924 | 22.5 | 1.0269 | 0.16922 | 23.2 | 2.2604 | 100 | 8307 | 91.62 | 20.67
2021-08-14 12:45 | 0.17944 | 22.32 | 0.21788 | 23.39 | 0.2366 | 22.5 | 1.0174 | 0.17163 | 23.19 | 2.2423 | 100 | 8306 | 91.62 | 20.59
2021-08-14 13:00 | 0.17805 | 22.23 | 0.21824 | 23.4 | 0.23373 | 22.41 | 1.0068 | 0.17399 | 23.11 | 2.2164 | 100 | 8307 | 91.61 | 20.5
2021-08-14 13:15 | 0.17725 | 22.17 | 0.21824 | 23.4 | 0.23206 | 22.31 | 0.9979 | 0.1752 | 23.1 | 2.2034 | 100 | 8304 | 91.6 | 20.44
2021-08-14 13:30 | 0.17705 | 22.13 | 0.21806 | 23.39 | 0.23152 | 22.31 | 0.99705 | 0.17655 | 23.1 | 2.169 | 100 | 8310 | 91.58 | 20.5
2021-08-14 13:45 | 0.17605 | 22.22 | 0.21806 | 23.39 | 0.22943 | 22.4 | 1.0046 | 0.1771 | 23.1 | 2.1534 | 100 | 8312 | 91.58 | 20.62
2021-08-14 14:00 | 0.17545 | 22.27 | 0.21806 | 23.37 | 0.22749 | 22.43 | 0.99364 | 0.17791 | 23.1 | 2.1157 | 100 | 8314 | 91.56 | 20.74
2021-08-14 14:15 | 0.17505 | 22.45 | 0.21806 | 23.31 | 0.22566 | 22.64 | 0.99311 | 0.17873 | 23.1 | 2.098 | 100 | 8320 | 91.54 | 21.1
2021-08-14 14:30 | 0.17445 | 22.74 | 0.21806 | 23.31 | 0.22388 | 22.97 | 0.99426 | 0.17896 | 23.1 | 2.067 | 100 | 8319 | 91.51 | 21.6
2021-08-14 14:45 | 0.17445 | 23.06 | 0.21751 | 23.35 | 0.22217 | 23.33 | 0.99511 | 0.17931 | 23.1 | 2.059 | 100 | 8327 | 91.49 | 22.24
2021-08-14 15:00 | 0.17425 | 23.5 | 0.21697 | 23.38 | 0.22043 | 23.77 | 0.99806 | 0.17989 | 23.11 | 2.0346 | 100 | 8334 | 91.47 | 22.89
2021-08-14 15:15 | 0.17405 | 23.83 | 0.21697 | 23.4 | 0.2188 | 24.11 | 0.98747 | 0.17997 | 23.2 | 2.0144 | 100 | 8350 | 91.45 | 23.45
2021-08-14 15:30 | 0.17405 | 24.53 | 0.21697 | 23.43 | 0.21701 | 24.81 | 0.98943 | 0.18024 | 23.25 | 1.9976 | 100 | 8379 | 91.41 | 24.59
2021-08-14 15:45 | 0.17465 | 25.89 | 0.21642 | 23.5 | 0.21519 | 25.59 | 0.97985 | 0.18016 | 23.35 | 1.9882 | 100 | 8406 | 91.39 | 26.57
2021-08-14 16:00 | 0.17505 | 27.29 | 0.21587 | 23.59 | 0.21329 | 26.43 | 0.96371 | 0.1802 | 23.47 | 1.9685 | 100 | 8420 | 91.38 | 28.49
2021-08-14 16:15 | 0.17485 | 28.01 | 0.21569 | 23.76 | 0.21162 | 26.86 | 0.97119 | 0.18039 | 23.66 | 1.9336 | 100 | 8437 | 91.37 | 29.71
2021-08-14 16:30 | 0.17425 | 28.44 | 0.21551 | 23.93 | 0.21065 | 26.63 | 0.96849 | 0.18005 | 23.88 | 1.9169 | 100 | 8447 | 91.36 | 30.9
2021-08-14 16:45 | 0.17344 | 28.35 | 0.21551 | 24.11 | 0.20964 | 26.33 | 0.97298 | 0.18005 | 24.09 | 1.9106 | 100 | 8458 | 91.35 | 31.56
2021-08-14 17:00 | 0.17223 | 27.71 | 0.21551 | 24.31 | 0.20871 | 26.11 | 0.99048 | 0.17985 | 24.27 | 1.9107 | 100 | 8462 | 91.34 | 31.9
2021-08-14 17:15 | 0.17143 | 27.12 | 0.21551 | 24.5 | 0.2077 | 26.1 | 0.98919 | 0.17997 | 24.43 | 1.8995 | 100 | 8447 | 91.34 | 32.03
2021-08-14 17:30 | 0.17062 | 26.68 | 0.21551 | 24.67 | 0.20689 | 25.96 | 0.98337 | 0.1797 | 24.54 | 1.8834 | 100 | 8435 | 91.32 | 30.63
2021-08-14 17:45 | 0.17001 | 26.31 | 0.21551 | 24.81 | 0.20611 | 25.78 | 0.98218 | 0.17974 | 24.64 | 1.8692 | 100 | 8425 | 91.33 | 28.99
2021-08-14 18:00 | 0.1692 | 26.02 | 0.21551 | 24.91 | 0.20549 | 25.63 | 0.99401 | 0.17942 | 24.7 | 1.8457 | 100 | 8418 | 91.33 | 27.7
2021-08-14 18:15 | 0.16859 | 25.75 | 0.21551 | 25 | 0.20479 | 25.44 | 0.99492 | 0.17942 | 24.77 | 1.8579 | 100 | 8416 | 91.31 | 26.82
2021-08-14 18:30 | 0.16818 | 25.39 | 0.21496 | 25 | 0.20433 | 25.14 | 0.98646 | 0.17989 | 24.8 | 1.8537 | 100 | 8415 | 91.3 | 26.3
2021-08-14 18:45 | 0.16737 | 25.02 | 0.21459 | 25 | 0.20382 | 24.81 | 0.99195 | 0.17962 | 24.8 | 1.8474 | 100 | 8411 | 91.3 | 25.63
2021-08-14 19:00 | 0.16696 | 24.69 | 0.21441 | 25 | 0.2034 | 24.51 | 0.99479 | 0.1795 | 24.8 | 1.823 | 100 | 8401 | 91.3 | 24.82
2021-08-14 19:15 | 0.16655 | 24.41 | 0.21441 | 25 | 0.20301 | 24.27 | 0.99493 | 0.17942 | 24.8 | 1.8491 | 100 | 8397 | 91.3 | 23.99
2021-08-14 19:30 | 0.16635 | 24.22 | 0.21422 | 25 | 0.2027 | 24.09 | 0.99912 | 0.17958 | 24.73 | 1.8399 | 100 | 8389 | 91.3 | 23.12
2021-08-14 19:45 | 0.16635 | 24.01 | 0.21385 | 25 | 0.20239 | 23.91 | 1.0033 | 0.17954 | 24.7 | 1.8362 | 100 | 8386 | 91.31 | 22.34
2021-08-14 20:00 | 0.16573 | 23.79 | 0.21349 | 24.95 | 0.20227 | 23.68 | 0.9979 | 0.1795 | 24.67 | 1.8368 | 100 | 8383 | 91.32 | 21.64
2021-08-14 20:15 | 0.16553 | 23.55 | 0.21312 | 24.9 | 0.202 | 23.47 | 0.99982 | 0.1797 | 24.6 | 1.8232 | 100 | 8379 | 91.33 | 21.02
2021-08-14 20:30 | 0.16532 | 23.36 | 0.21293 | 24.83 | 0.20177 | 23.29 | 0.99457 | 0.17958 | 24.53 | 1.8205 | 100 | 8374 | 91.33 | 20.51
2021-08-14 20:45 | 0.16512 | 23.16 | 0.21293 | 24.8 | 0.2015 | 23.09 | 1.001 | 0.17954 | 24.49 | 1.817 | 100 | 8374 | 91.33 | 20.12
2021-08-14 21:00 | 0.16491 | 22.96 | 0.21293 | 24.73 | 0.20122 | 22.93 | 0.99811 | 0.17962 | 24.4 | 1.8088 | 100 | 8367 | 91.35 | 19.74
2021-08-14 21:15 | 0.1645 | 22.82 | 0.21275 | 24.68 | 0.20103 | 22.77 | 0.99037 | 0.17989 | 24.31 | 1.8073 | 100 | 8368 | 91.35 | 19.43
2021-08-14 21:30 | 0.16409 | 22.66 | 0.2122 | 24.6 | 0.20076 | 22.64 | 0.99648 | 0.17974 | 24.26 | 1.8048 | 100 | 8363 | 91.36 | 19.16
2021-08-14 21:45 | 0.16389 | 22.51 | 0.21183 | 24.55 | 0.20057 | 22.49 | 0.99785 | 0.1797 | 24.19 | 1.7933 | 100 | 8365 | 91.36 | 18.87
2021-08-14 22:00 | 0.16368 | 22.37 | 0.21183 | 24.48 | 0.20029 | 22.34 | 0.9995 | 0.17989 | 24.1 | 1.7884 | 100 | 8361 | 91.37 | 18.73
2021-08-14 22:15 | 0.16348 | 22.19 | 0.21183 | 24.4 | 0.20014 | 22.21 | 0.99605 | 0.18008 | 24.03 | 1.7956 | 100 | 8358 | 91.36 | 18.49
2021-08-14 22:30 | 0.16327 | 22.05 | 0.21164 | 24.35 | 0.19991 | 22.07 | 0.99981 | 0.18024 | 23.95 | 1.7868 | 100 | 8357 | 91.36 | 18.24
2021-08-14 22:45 | 0.16327 | 21.94 | 0.21146 | 24.27 | 0.19971 | 21.93 | 1.0035 | 0.18005 | 23.9 | 1.7888 | 100 | 8354 | 91.37 | 18.06
2021-08-14 23:00 | 0.16286 | 21.79 | 0.21127 | 24.2 | 0.19952 | 21.82 | 1.007 | 0.18024 | 23.8 | 1.7758 | 100 | 8352 | 91.37 | 17.96
2021-08-14 23:15 | 0.16286 | 21.65 | 0.2109 | 24.14 | 0.19932 | 21.69 | 1.0036 | 0.18012 | 23.72 | 1.7733 | 100 | 8325 | 91.37 | 17.97
2021-08-14 23:30 | 0.16265 | 21.57 | 0.21053 | 24.07 | 0.19909 | 21.59 | 1.0003 | 0.18043 | 23.66 | 1.7795 | 100 | 8332 | 91.36 | 17.87
2021-08-14 23:45 | 0.16245 | 21.43 | 0.21035 | 24 | 0.1989 | 21.49 | 0.99917 | 0.18024 | 23.59 | 1.7653 | 100 | 8334 | 91.36 | 17.66
2021-08-15 | 0.16224 | 21.34 | 0.21035 | 23.94 | 0.19866 | 21.39 | 0.99357 | 0.18043 | 23.5 | 1.7483 | 100 | 8332 | 91.35 | 17.51
2021-08-15 00:15 | 0.16162 | 21.22 | 0.21035 | 23.87 | 0.19847 | 21.28 | 0.99936 | 0.18055 | 23.43 | 1.7399 | 100 | 8333 | 91.33 | 17.44
2021-08-15 00:30 | 0.16162 | 21.15 | 0.21035 | 23.8 | 0.19828 | 21.2 | 1.005 | 0.18059 | 23.38 | 1.7602 | 100 | 8330 | 91.32 | 17.39
2021-08-15 00:45 | 0.16183 | 21.05 | 0.21035 | 23.74 | 0.19816 | 21.14 | 1.0057 | 0.18078 | 23.3 | 1.7633 | 100 | 8330 | 91.32 | 17.34
2021-08-15 01:00 | 0.16162 | 21.01 | 0.20998 | 23.68 | 0.19801 | 21.1 | 1.0019 | 0.1809 | 23.21 | 1.7591 | 100 | 8332 | 91.32 | 17.33
2021-08-15 01:15 | 0.16142 | 21.01 | 0.20979 | 23.52 | 0.19777 | 21.1 | 1.0027 | 0.18086 | 23.18 | 1.7556 | 100 | 8327 | 91.31 | 17.64
2021-08-15 01:30 | 0.16142 | 21.01 | 0.20942 | 23.49 | 0.19758 | 21.1 | 1.0057 | 0.18074 | 23.1 | 1.7532 | 100 | 8328 | 91.3 | 18.01
2021-08-15 01:45 | 0.16142 | 21.03 | 0.20924 | 23.4 | 0.19731 | 21.1 | 1.0021 | 0.18094 | 23.03 | 1.7482 | 100 | 8325 | 91.29 | 18.33
2021-08-15 02:00 | 0.16121 | 21.03 | 0.20886 | 23.35 | 0.19707 | 21.1 | 1.0006 | 0.18102 | 23 | 1.7438 | 100 | 8324 | 91.28 | 18.5
2021-08-15 02:15 | 0.161 | 21 | 0.20886 | 23.3 | 0.19688 | 21.09 | 1.0037 | 0.18098 | 22.94 | 1.7486 | 100 | 8321 | 91.27 | 18.64
2021-08-15 02:30 | 0.161 | 21.01 | 0.20886 | 23.28 | 0.19661 | 21.01 | 1.0074 | 0.18094 | 22.9 | 1.7412 | 100 | 8320 | 91.27 | 18.66
2021-08-15 02:45 | 0.1608 | 21 | 0.20886 | 23.2 | 0.19638 | 21.1 | 1.0078 | 0.18125 | 22.86 | 1.7192 | 100 | 8320 | 91.28 | 18.5
2021-08-15 03:00 | 0.1608 | 21.01 | 0.20886 | 23.19 | 0.19618 | 21.1 | 1.0085 | 0.1807 | 22.8 | 1.7239 | 100 | 8317 | 91.28 | 18.47
2021-08-15 03:15 | 0.16038 | 20.98 | 0.20868 | 23.1 | 0.19607 | 21.03 | 1.007 | 0.18113 | 22.8 | 1.7127 | 100 | 8316 | 91.27 | 18.31
2021-08-15 03:30 | 0.16038 | 20.85 | 0.20849 | 23.1 | 0.19587 | 20.93 | 1.0035 | 0.18098 | 22.74 | 1.7222 | 100 | 8314 | 91.27 | 18.01
2021-08-15 03:45 | 0.16018 | 20.8 | 0.20831 | 23.1 | 0.19572 | 20.9 | 1.0065 | 0.18105 | 22.7 | 1.722 | 100 | 8314 | 91.26 | 17.89
2021-08-15 04:00 | 0.16018 | 20.73 | 0.20812 | 23.01 | 0.19552 | 20.81 | 1.0123 | 0.1814 | 22.69 | 1.7233 | 100 | 8312 | 91.25 | 17.77
2021-08-15 04:15 | 0.15997 | 20.64 | 0.20775 | 23 | 0.19541 | 20.72 | 1.0155 | 0.18129 | 22.6 | 1.7289 | 100 | 8309 | 91.25 | 17.63
2021-08-15 04:30 | 0.15997 | 20.59 | 0.20775 | 22.92 | 0.19525 | 20.66 | 1.014 | 0.1814 | 22.6 | 1.7241 | 100 | 8310 | 91.25 | 17.52
2021-08-15 04:45 | 0.15976 | 20.54 | 0.20775 | 22.9 | 0.1951 | 20.6 | 1.0149 | 0.18109 | 22.55 | 1.7308 | 100 | 8305 | 91.25 | 17.53
2021-08-15 05:00 | 0.15976 | 20.53 | 0.20775 | 22.9 | 0.1949 | 20.6 | 1.018 | 0.18094 | 22.5 | 1.7324 | 100 | 8306 | 91.26 | 17.59
2021-08-15 05:15 | 0.15976 | 20.48 | 0.20775 | 22.81 | 0.19479 | 20.55 | 1.0163 | 0.18125 | 22.47 | 1.7263 | 100 | 8304 | 91.26 | 17.48
2021-08-15 05:30 | 0.15976 | 20.41 | 0.20756 | 22.8 | 0.19467 | 20.5 | 1.017 | 0.1814 | 22.4 | 1.702 | 100 | 8302 | 91.25 | 17.57
2021-08-15 05:45 | 0.15956 | 20.41 | 0.20756 | 22.73 | 0.19444 | 20.5 | 1.0155 | 0.18129 | 22.4 | 1.7107 | 100 | 8301 | 91.26 | 17.63
2021-08-15 06:00 | 0.15935 | 20.43 | 0.20737 | 22.7 | 0.19428 | 20.5 | 1.0138 | 0.18105 | 22.34 | 1.7209 | 100 | 8301 | 91.26 | 17.65
2021-08-15 06:15 | 0.15935 | 20.42 | 0.20737 | 22.7 | 0.19417 | 20.5 | 1.0166 | 0.18136 | 22.3 | 1.7149 | 100 | 8295 | 91.27 | 17.73
2021-08-15 06:30 | 0.15914 | 20.41 | 0.20737 | 22.65 | 0.19397 | 20.5 | 1.015 | 0.1814 | 22.3 | 1.7146 | 100 | 8295 | 91.27 | 17.73
2021-08-15 06:45 | 0.15893 | 20.4 | 0.20737 | 22.6 | 0.19385 | 20.5 | 1.0154 | 0.18117 | 22.25 | 1.7168 | 100 | 8297 | 91.27 | 18.55
2021-08-15 07:00 | 0.15914 | 20.43 | 0.20719 | 22.6 | 0.19366 | 20.54 | 1.0183 | 0.18109 | 22.2 | 1.7138 | 100 | 8296 | 91.27 | 19.54
2021-08-15 07:15 | 0.15935 | 20.57 | 0.20681 | 22.53 | 0.19343 | 20.69 | 1.0209 | 0.18129 | 22.2 | 1.6966 | 100 | 8295 | 91.28 | 20.41
2021-08-15 07:30 | 0.15956 | 20.74 | 0.20663 | 22.5 | 0.19316 | 20.85 | 1.0212 | 0.18148 | 22.2 | 1.6758 | 100 | 8295 | 91.27 | 22.12
2021-08-15 07:45 | 0.15956 | 20.86 | 0.20644 | 22.5 | 0.19285 | 21.02 | 1.0169 | 0.18117 | 22.2 | 1.6897 | 100 | 8295 | 91.26 | 23.79
2021-08-15 08:00 | 0.15956 | 21.08 | 0.20625 | 22.5 | 0.19265 | 21.21 | 1.0167 | 0.18136 | 22.14 | 1.7004 | 100 | 8295 | 91.25 | 24.95
2021-08-15 08:15 | 0.15956 | 21.28 | 0.20625 | 22.5 | 0.1923 | 21.43 | 1.0194 | 0.18117 | 22.19 | 1.6976 | 100 | 8294 | 91.25 | 26.27
2021-08-15 08:30 | 0.15976 | 21.5 | 0.20625 | 22.5 | 0.19203 | 21.68 | 1.0169 | 0.18098 | 22.2 | 1.7108 | 100 | 8295 | 91.25 | 27.4
2021-08-15 08:45 | 0.15976 | 21.76 | 0.20625 | 22.5 | 0.19157 | 22.05 | 1.0217 | 0.18098 | 22.2 | 1.7068 | 100 | 8295 | 91.25 | 28.36
2021-08-15 09:00 | 0.15976 | 22.05 | 0.20625 | 22.5 | 0.19098 | 22.61 | 1.0167 | 0.18082 | 22.25 | 1.7076 | 100 | 8292 | 91.26 | 29.23
2021-08-15 09:15 | 0.15976 | 22.45 | 0.20625 | 22.51 | 0.1904 | 23.13 | 1.0095 | 0.18067 | 22.33 | 1.7042 | 100 | 8291 | 91.26 | 30.02
2021-08-15 09:30 | 0.16018 | 22.93 | 0.20625 | 22.6 | 0.1892 | 24.24 | 1.0045 | 0.18063 | 22.45 | 1.6997 | 100 | 8291 | 91.27 | 30.46
2021-08-15 09:45 | 0.16059 | 23.67 | 0.20625 | 22.7 | 0.18742 | 26.03 | 0.99863 | 0.18043 | 22.63 | 1.688 | 100 | 8290 | 91.27 | 31.02
2021-08-15 10:00 | 0.16142 | 24.79 | 0.20625 | 22.81 | 0.1854 | 27.55 | 0.99747 | 0.18001 | 22.85 | 1.6818 | 100 | 8292 | 91.26 | 31.34
2021-08-15 10:15 | 0.16183 | 26.03 | 0.20625 | 22.94 | 0.18342 | 28.57 | 0.99414 | 0.1797 | 23.1 | 1.6706 | 100 | 8294 | 91.25 | 31.3
2021-08-15 10:30 | 0.16265 | 27.26 | 0.20625 | 23.12 | 0.1821 | 29.11 | 1.0019 | 0.17958 | 23.39 | 1.6808 | 100 | 8290 | 91.24 | 31.46
2021-08-15 10:45 | 0.16265 | 28.08 | 0.20625 | 23.31 | 0.18098 | 29.36 | 0.99878 | 0.17857 | 23.67 | 1.6981 | 100 | 8291 | 91.22 | 31.33
2021-08-15 11:00 | 0.16265 | 28.88 | 0.20625 | 23.55 | 0.17974 | 29.73 | 0.99341 | 0.17814 | 23.97 | 1.6874 | 100 | 8293 | 91.21 | 31.33
2021-08-15 11:15 | 0.16265 | 29.47 | 0.20625 | 23.82 | 0.1783 | 30.21 | 0.984 | 0.17795 | 24.23 | 1.6869 | 100 | 8295 | 91.21 | 31.33
2021-08-15 11:30 | 0.16162 | 29.37 | 0.20625 | 24.05 | 0.17725 | 30.05 | 0.99418 | 0.17717 | 24.51 | 1.6715 | 100 | 8301 | 91.2 | 31.28
2021-08-15 11:45 | 0.16142 | 29.56 | 0.20625 | 24.27 | 0.17601 | 30.14 | 0.99049 | 0.1769 | 24.77 | 1.687 | 100 | 8304 | 91.19 | 31.19
2021-08-15 12:00 | 0.161 | 29.29 | 0.20625 | 24.51 | 0.17512 | 29.97 | 0.9979 | 0.17621 | 24.98 | 1.6832 | 100 | 8317 | 91.17 | 30.75
2021-08-15 12:15 | 0.161 | 30.04 | 0.20663 | 24.71 | 0.17345 | 31.07 | 0.98938 | 0.17574 | 25.15 | 1.6818 | 100 | 8329 | 91.15 | 31.04
2021-08-15 12:30 | 0.1608 | 30.61 | 0.20663 | 24.91 | 0.17171 | 31.77 | 0.9789 | 0.17543 | 25.32 | 1.683 | 100 | 8343 | 91.14 | 31.61
2021-08-15 12:45 | 0.16059 | 30.99 | 0.20663 | 25.09 | 0.17031 | 32 | 0.98496 | 0.17493 | 25.47 | 1.6898 | 100 | 8349 | 91.12 | 31.5
2021-08-15 13:00 | 0.15935 | 30.5 | 0.207 | 25.29 | 0.16969 | 31.35 | 0.99362 | 0.17442 | 25.65 | 1.6965 | 100 | 8359 | 91.11 | 31.05
2021-08-15 13:15 | 0.15935 | 30.49 | 0.20737 | 25.49 | 0.1686 | 31.63 | 0.99579 | 0.17415 | 25.83 | 1.6973 | 100 | 8371 | 91.1 | 31.06
2021-08-15 13:30 | 0.15935 | 31.1 | 0.20737 | 25.69 | 0.16709 | 32.53 | 0.98372 | 0.17349 | 25.99 | 1.6977 | 100 | 8387 | 91.09 | 31.9
2021-08-15 13:45 | 0.15935 | 31.7 | 0.20737 | 25.87 | 0.16577 | 33.04 | 0.98178 | 0.17287 | 26.17 | 1.6937 | 100 | 8404 | 91.06 | 32.51
2021-08-15 14:00 | 0.15935 | 32.38 | 0.20737 | 26.05 | 0.16457 | 33.65 | 0.98564 | 0.1724 | 26.38 | 1.6883 | 100 | 8418 | 91.03 | 32.9
2021-08-15 14:15 | 0.15914 | 32.57 | 0.20737 | 26.31 | 0.1636 | 33.69 | 0.97973 | 0.17205 | 26.6 | 1.674 | 100 | 8426 | 91.01 | 33.02
2021-08-15 14:30 | 0.15893 | 32.6 | 0.20737 | 26.49 | 0.16275 | 33.79 | 0.97522 | 0.17171 | 26.83 | 1.6791 | 100 | 8440 | 90.99 | 33.58
2021-08-15 14:45 | 0.15831 | 32.8 | 0.20737 | 26.67 | 0.16185 | 33.8 | 0.96923 | 0.17097 | 27.07 | 1.6913 | 100 | 8446 | 90.96 | 34.28
2021-08-15 15:00 | 0.15769 | 32.55 | 0.20737 | 26.84 | 0.16115 | 33.21 | 0.97398 | 0.17066 | 27.29 | 1.6884 | 100 | 8450 | 90.94 | 34.4
2021-08-15 15:15 | 0.15727 | 32.45 | 0.20737 | 26.97 | 0.16084 | 32.65 | 0.96957 | 0.16992 | 27.48 | 1.6818 | 100 | 8461 | 90.91 | 34.6
2021-08-15 15:30 | 0.15665 | 32.43 | 0.20737 | 27.11 | 0.16057 | 32.11 | 0.97378 | 0.16949 | 27.65 | 1.6574 | 100 | 8459 | 90.89 | 35.16
2021-08-15 15:45 | 0.15602 | 32.37 | 0.20737 | 27.24 | 0.16038 | 31.51 | 0.97782 | 0.16915 | 27.79 | 1.6708 | 100 | 8460 | 90.88 | 35.38
2021-08-15 16:00 | 0.1556 | 32.39 | 0.20737 | 27.36 | 0.16042 | 30.92 | 0.9714 | 0.16891 | 27.93 | 1.6834 | 100 | 8463 | 90.84 | 35.14
2021-08-15 16:15 | 0.1556 | 32.63 | 0.20719 | 27.49 | 0.16022 | 30.57 | 0.97873 | 0.1686 | 28.01 | 1.6895 | 100 | 8465 | 90.83 | 35.5
2021-08-15 16:30 | 0.1556 | 32.78 | 0.20663 | 27.63 | 0.16007 | 30.18 | 0.97703 | 0.16821 | 28.1 | 1.6884 | 100 | 8468 | 90.82 | 35.72
2021-08-15 16:45 | 0.15435 | 32.23 | 0.20663 | 27.74 | 0.16007 | 29.75 | 0.97456 | 0.16779 | 28.14 | 1.6921 | 100 | 8469 | 90.81 | 35.95
2021-08-15 17:00 | 0.1533 | 31.39 | 0.20644 | 27.85 | 0.15995 | 29.41 | 0.98819 | 0.16744 | 28.2 | 1.6988 | 100 | 8465 | 90.81 | 36.29
2021-08-15 17:15 | 0.15225 | 30.6 | 0.20644 | 27.94 | 0.16011 | 29.04 | 0.98444 | 0.16705 | 28.12 | 1.7031 | 100 | 8457 | 90.8 | 36.03
2021-08-15 17:30 | 0.15099 | 29.87 | 0.20625 | 28.01 | 0.15995 | 28.69 | 0.98479 | 0.16705 | 28.1 | 1.7072 | 100 | 8456 | 90.78 | 35.83
2021-08-15 17:45 | 0.15056 | 29.29 | 0.20625 | 28.09 | 0.16018 | 28.37 | 0.98033 | 0.16686 | 28.05 | 1.7055 | 100 | 8452 | 90.75 | 35.47
2021-08-15 18:00 | 0.14993 | 28.77 | 0.20625 | 28.13 | 0.16018 | 28.03 | 0.98193 | 0.1669 | 28 | 1.7016 | 100 | 8453 | 90.74 | 35.02
2021-08-15 18:15 | 0.1493 | 28.42 | 0.20625 | 28.05 | 0.16026 | 27.85 | 0.97329 | 0.16666 | 27.93 | 1.7083 | 100 | 8444 | 90.75 | 34.78
2021-08-15 18:30 | 0.14866 | 28.08 | 0.20607 | 28 | 0.16026 | 27.63 | 0.98786 | 0.16635 | 27.86 | 1.7079 | 100 | 8438 | 90.75 | 34.15
2021-08-15 18:45 | 0.14866 | 27.79 | 0.20588 | 27.9 | 0.16042 | 27.39 | 0.98803 | 0.16643 | 27.78 | 1.7078 | 100 | 8434 | 90.74 | 33.25
2021-08-15 19:00 | 0.14845 | 27.43 | 0.2055 | 27.87 | 0.16073 | 27.1 | 0.98295 | 0.16616 | 27.7 | 1.7111 | 100 | 8424 | 90.74 | 32.02
2021-08-15 19:15 | 0.14824 | 27.13 | 0.20513 | 27.79 | 0.16077 | 26.9 | 0.97687 | 0.16651 | 27.61 | 1.7085 | 100 | 8416 | 90.74 | 30.62
2021-08-15 19:30 | 0.14824 | 26.94 | 0.20475 | 27.7 | 0.16081 | 26.71 | 0.97752 | 0.16659 | 27.51 | 1.7086 | 100 | 8403 | 90.76 | 29.09
2021-08-15 19:45 | 0.14781 | 26.73 | 0.20475 | 27.6 | 0.16108 | 26.51 | 0.98131 | 0.16608 | 27.43 | 1.7141 | 100 | 8396 | 90.76 | 27.46
2021-08-15 20:00 | 0.14739 | 26.41 | 0.20475 | 27.51 | 0.16115 | 26.27 | 0.98196 | 0.16643 | 27.32 | 1.7116 | 100 | 8387 | 90.77 | 25.95
2021-08-15 20:15 | 0.14718 | 26.18 | 0.20475 | 27.43 | 0.16143 | 26.05 | 0.98134 | 0.16639 | 27.23 | 1.7088 | 100 | 8383 | 90.78 | 24.86
2021-08-15 20:30 | 0.14718 | 25.96 | 0.20456 | 27.31 | 0.16162 | 25.85 | 0.96764 | 0.16651 | 27.13 | 1.7164 | 100 | 8374 | 90.79 | 23.95
2021-08-15 20:45 | 0.14696 | 25.65 | 0.20419 | 27.23 | 0.16181 | 25.55 | 0.98359 | 0.16639 | 27.02 | 1.7223 | 100 | 8373 | 90.82 | 23.17
2021-08-15 21:00 | 0.14696 | 25.34 | 0.20362 | 27.12 | 0.16181 | 25.27 | 0.98489 | 0.16655 | 26.93 | 1.7137 | 100 | 8369 | 90.84 | 22.56
2021-08-15 21:15 | 0.14675 | 25.11 | 0.20344 | 27.03 | 0.16205 | 25.01 | 0.97343 | 0.16655 | 26.81 | 1.7107 | 100 | 8364 | 90.86 | 22.15
2021-08-15 21:30 | 0.14675 | 24.93 | 0.20325 | 26.93 | 0.1622 | 24.86 | 0.96428 | 0.16651 | 26.69 | 1.7003 | 100 | 8360 | 90.86 | 21.75
2021-08-15 21:45 | 0.14654 | 24.77 | 0.20325 | 26.84 | 0.16224 | 24.73 | 0.97133 | 0.16647 | 26.58 | 1.7094 | 100 | 8358 | 90.87 | 21.33
2021-08-15 22:00 | 0.14654 | 24.61 | 0.20306 | 26.71 | 0.16232 | 24.57 | 0.98059 | 0.16651 | 26.46 | 1.7139 | 100 | 8358 | 90.88 | 21.01
2021-08-15 22:15 | 0.14633 | 24.47 | 0.20268 | 26.63 | 0.16243 | 24.43 | 0.97604 | 0.16647 | 26.36 | 1.7072 | 100 | 8355 | 90.89 | 20.73
2021-08-15 22:30 | 0.14611 | 24.32 | 0.20212 | 26.52 | 0.16259 | 24.27 | 0.97811 | 0.16628 | 26.25 | 1.6982 | 100 | 8352 | 90.91 | 20.5
2021-08-15 22:45 | 0.14611 | 24.14 | 0.20212 | 26.43 | 0.16259 | 24.13 | 0.98101 | 0.16639 | 26.14 | 1.7019 | 100 | 8350 | 90.91 | 20.25
2021-08-15 23:00 | 0.14611 | 24.03 | 0.20212 | 26.31 | 0.16275 | 23.98 | 0.98079 | 0.16662 | 26.04 | 1.7123 | 100 | 8349 | 90.92 | 20.15
2021-08-15 23:15 | 0.1459 | 23.87 | 0.20212 | 26.19 | 0.16286 | 23.85 | 0.97171 | 0.16651 | 25.93 | 1.7143 | 100 | 8325 | 90.94 | 20.35
2021-08-15 23:30 | 0.14611 | 23.73 | 0.20212 | 26.06 | 0.1629 | 23.73 | 0.97427 | 0.16662 | 25.84 | 1.7099 | 100 | 8329 | 90.93 | 20.19
2021-08-15 23:45 | 0.1459 | 23.62 | 0.20212 | 25.98 | 0.16294 | 23.62 | 0.97905 | 0.16647 | 25.73 | 1.7045 | 100 | 8327 | 90.93 | 19.93
2021-08-16 | 0.1459 | 23.5 | 0.20174 | 25.88 | 0.16313 | 23.49 | 0.97626 | 0.16666 | 25.65 | 1.7072 | 100 | 8327 | 90.92 | 19.74
2021-08-16 00:15 | 0.14569 | 23.4 | 0.20174 | 25.8 | 0.16317 | 23.4 | 0.97869 | 0.16666 | 25.54 | 1.712 | 100 | 8324 | 90.91 | 19.69
2021-08-16 00:30 | 0.1459 | 23.31 | 0.20117 | 25.71 | 0.16325 | 23.31 | 0.97865 | 0.16662 | 25.45 | 1.7131 | 100 | 8327 | 90.89 | 19.65
2021-08-16 00:45 | 0.14547 | 23.19 | 0.20079 | 25.61 | 0.16333 | 23.19 | 0.96978 | 0.16674 | 25.36 | 1.7048 | 100 | 8321 | 90.88 | 19.5
2021-08-16 01:00 | 0.14526 | 23.07 | 0.2006 | 25.55 | 0.16337 | 23.05 | 0.96129 | 0.1667 | 25.28 | 1.7059 | 100 | 8321 | 90.87 | 19.3
2021-08-16 01:15 | 0.14526 | 22.9 | 0.2006 | 25.45 | 0.1634 | 22.9 | 0.96619 | 0.16678 | 25.19 | 1.7137 | 100 | 8319 | 90.86 | 19.11
2021-08-16 01:30 | 0.14526 | 22.75 | 0.2006 | 25.4 | 0.16356 | 22.74 | 0.97496 | 0.16686 | 25.1 | 1.7098 | 100 | 8320 | 90.85 | 18.89
2021-08-16 01:45 | 0.14505 | 22.63 | 0.2006 | 25.3 | 0.16364 | 22.61 | 0.97062 | 0.16686 | 25.01 | 1.7066 | 100 | 8317 | 90.84 | 18.75
2021-08-16 02:00 | 0.14505 | 22.48 | 0.2006 | 25.21 | 0.16364 | 22.5 | 0.97112 | 0.1667 | 24.92 | 1.7009 | 100 | 8317 | 90.83 | 18.67
2021-08-16 02:15 | 0.14505 | 22.43 | 0.20041 | 25.15 | 0.16371 | 22.43 | 0.97099 | 0.16678 | 24.84 | 1.7008 | 100 | 8313 | 90.83 | 18.61
2021-08-16 02:30 | 0.14505 | 22.31 | 0.20022 | 25.07 | 0.16379 | 22.35 | 0.97091 | 0.16713 | 24.75 | 1.7061 | 100 | 8312 | 90.82 | 18.55
2021-08-16 02:45 | 0.14505 | 22.21 | 0.20003 | 25 | 0.16383 | 22.23 | 0.97347 | 0.16709 | 24.68 | 1.707 | 100 | 8313 | 90.82 | 18.49
2021-08-16 03:00 | 0.14505 | 22.11 | 0.19965 | 24.93 | 0.16391 | 22.19 | 0.9732 | 0.16709 | 24.59 | 1.6921 | 100 | 8310 | 90.81 | 18.34
2021-08-16 03:15 | 0.14505 | 22.04 | 0.19927 | 24.85 | 0.16391 | 22.1 | 0.97586 | 0.16709 | 24.5 | 1.6967 | 100 | 8308 | 90.81 | 18.25
2021-08-16 03:30 | 0.14483 | 22.01 | 0.19908 | 24.79 | 0.16399 | 22.05 | 0.97564 | 0.16709 | 24.42 | 1.6895 | 100 | 8309 | 90.8 | 18.17
2021-08-16 03:45 | 0.14462 | 21.91 | 0.19908 | 24.7 | 0.1641 | 21.95 | 0.97542 | 0.16705 | 24.34 | 1.7022 | 100 | 8308 | 90.79 | 18.12
2021-08-16 04:00 | 0.14441 | 21.81 | 0.19908 | 24.63 | 0.16406 | 21.85 | 0.97385 | 0.16713 | 24.29 | 1.7019 | 100 | 8305 | 90.79 | 18.05
2021-08-16 04:15 | 0.14462 | 21.71 | 0.19908 | 24.59 | 0.1641 | 21.77 | 0.96729 | 0.16693 | 24.2 | 1.7045 | 100 | 8304 | 90.78 | 17.9
2021-08-16 04:30 | 0.14441 | 21.63 | 0.19908 | 24.5 | 0.1641 | 21.7 | 0.9676 | 0.16717 | 24.11 | 1.7108 | 100 | 8301 | 90.77 | 17.8
2021-08-16 04:45 | 0.14441 | 21.59 | 0.19908 | 24.41 | 0.16418 | 21.65 | 0.96962 | 0.16701 | 24.06 | 1.7127 | 100 | 8301 | 90.76 | 17.75
2021-08-16 05:00 | 0.14441 | 21.51 | 0.19908 | 24.38 | 0.16422 | 21.59 | 0.96967 | 0.16705 | 23.99 | 1.709 | 100 | 8298 | 90.76 | 17.62
2021-08-16 05:15 | 0.14419 | 21.43 | 0.19889 | 24.3 | 0.16426 | 21.5 | 0.96762 | 0.16709 | 23.9 | 1.7133 | 100 | 8299 | 90.74 | 17.51
2021-08-16 05:30 | 0.14398 | 21.35 | 0.1987 | 24.21 | 0.16426 | 21.41 | 0.96358 | 0.16728 | 23.85 | 1.7118 | 100 | 8299 | 90.73 | 17.49
2021-08-16 05:45 | 0.14398 | 21.25 | 0.19851 | 24.19 | 0.16426 | 21.33 | 0.96394 | 0.16717 | 23.79 | 1.6977 | 100 | 8295 | 90.72 | 17.69
2021-08-16 06:00 | 0.14377 | 21.22 | 0.19832 | 24.1 | 0.16434 | 21.3 | 0.95041 | 0.16701 | 23.7 | 1.6999 | 100 | 8295 | 90.72 | 17.93
2021-08-16 06:15 | 0.14398 | 21.17 | 0.19794 | 24.04 | 0.16434 | 21.22 | 0.95296 | 0.16709 | 23.65 | 1.7035 | 100 | 8292 | 90.72 | 17.92
2021-08-16 06:30 | 0.14377 | 21.11 | 0.19794 | 24 | 0.16434 | 21.2 | 0.95305 | 0.16717 | 23.59 | 1.7032 | 100 | 8292 | 90.75 | 18.03
2021-08-16 06:45 | 0.14398 | 21.1 | 0.19756 | 23.92 | 0.16437 | 21.2 | 0.95943 | 0.16721 | 23.5 | 1.7036 | 100 | 8292 | 90.76 | 18.71
2021-08-16 07:00 | 0.14377 | 21.17 | 0.19756 | 23.86 | 0.1643 | 21.28 | 0.9551 | 0.16709 | 23.46 | 1.705 | 100 | 8291 | 90.77 | 19.66
2021-08-16 07:15 | 0.14398 | 21.25 | 0.19756 | 23.8 | 0.16422 | 21.41 | 0.96825 | 0.16693 | 23.4 | 1.7069 | 100 | 8289 | 90.78 | 20.93
2021-08-16 07:30 | 0.14419 | 21.43 | 0.19756 | 23.77 | 0.16422 | 21.6 | 0.96962 | 0.16724 | 23.38 | 1.7081 | 100 | 8290 | 90.8 | 22.63
2021-08-16 07:45 | 0.14441 | 21.67 | 0.19756 | 23.7 | 0.1641 | 21.83 | 0.97372 | 0.16686 | 23.3 | 1.7085 | 100 | 8292 | 90.8 | 24.27
2021-08-16 08:00 | 0.14462 | 21.93 | 0.19756 | 23.7 | 0.16391 | 22.11 | 0.97581 | 0.16732 | 23.3 | 1.708 | 100 | 8290 | 90.81 | 25.7
2021-08-16 08:15 | 0.14483 | 22.2 | 0.19756 | 23.63 | 0.16375 | 22.4 | 0.9709 | 0.16705 | 23.3 | 1.7066 | 100 | 8292 | 90.81 | 26.93
2021-08-16 08:30 | 0.14505 | 22.49 | 0.19737 | 23.58 | 0.16356 | 22.74 | 0.97496 | 0.16709 | 23.3 | 1.7063 | 100 | 8286 | 90.82 | 28.11
2021-08-16 08:45 | 0.14526 | 22.75 | 0.19718 | 23.52 | 0.1634 | 23.17 | 0.96275 | 0.1669 | 23.3 | 1.7042 | 100 | 8287 | 90.84 | 28.77
2021-08-16 09:00 | 0.14526 | 23.06 | 0.19699 | 23.6 | 0.16309 | 23.63 | 0.96913 | 0.1667 | 23.39 | 1.7092 | 100 | 8289 | 90.85 | 29.48
2021-08-16 09:15 | 0.14569 | 23.42 | 0.19679 | 23.7 | 0.16267 | 24.08 | 0.96956 | 0.16655 | 23.45 | 1.7063 | 100 | 8289 | 90.85 | 30.07
2021-08-16 09:30 | 0.1459 | 23.83 | 0.1966 | 23.71 | 0.16224 | 25.19 | 0.96034 | 0.16628 | 23.55 | 1.7003 | 100 | 8286 | 90.86 | 30.62
2021-08-16 09:45 | 0.14633 | 24.45 | 0.19641 | 23.8 | 0.16127 | 26.67 | 0.9527 | 0.16596 | 23.71 | 1.702 | 100 | 8288 | 90.86 | 31.13
2021-08-16 10:00 | 0.14696 | 25.35 | 0.19641 | 23.87 | 0.15999 | 27.74 | 0.95987 | 0.16562 | 23.89 | 1.6961 | 100 | 8285 | 90.87 | 31.14
2021-08-16 10:15 | 0.14781 | 26.51 | 0.19641 | 24.01 | 0.15871 | 28.61 | 0.95931 | 0.16523 | 24.11 | 1.6826 | 100 | 8282 | 90.87 | 31.35
2021-08-16 10:30 | 0.14866 | 27.71 | 0.19641 | 24.15 | 0.15778 | 29.19 | 0.96247 | 0.16484 | 24.35 | 1.6883 | 100 | 8285 | 90.87 | 31.48
2021-08-16 10:45 | 0.14951 | 28.71 | 0.19641 | 24.33 | 0.15693 | 29.65 | 0.95694 | 0.16457 | 24.6 | 1.7007 | 100 | 8283 | 90.86 | 31.68
2021-08-16 11:00 | 0.15014 | 29.67 | 0.19641 | 24.51 | 0.15607 | 30.19 | 0.95336 | 0.16395 | 24.87 | 1.6969 | 100 | 8288 | 90.86 | 32
2021-08-16 11:15 | 0.15035 | 30.21 | 0.1966 | 24.71 | 0.15506 | 30.7 | 0.95322 | 0.16368 | 25.13 | 1.6975 | 100 | 8294 | 90.84 | 32.09
2021-08-16 11:30 | 0.15014 | 30.59 | 0.19699 | 24.93 | 0.15409 | 31.33 | 0.9524 | 0.16294 | 25.41 | 1.6949 | 100 | 8297 | 90.83 | 32.59
2021-08-16 11:45 | 0.15035 | 31.09 | 0.19718 | 25.15 | 0.15305 | 31.5 | 0.95436 | 0.16232 | 25.69 | 1.6951 | 100 | 8308 | 90.82 | 32.85
2021-08-16 12:00 | 0.15035 | 31.73 | 0.19756 | 25.4 | 0.15239 | 31.63 | 0.95614 | 0.16193 | 25.97 | 1.689 | 100 | 8317 | 90.81 | 32.91
2021-08-16 12:15 | 0.15035 | 32.33 | 0.19756 | 25.67 | 0.1515 | 32.23 | 0.94867 | 0.16158 | 26.21 | 1.6791 | 100 | 8328 | 90.8 | 33.03
2021-08-16 12:30 | 0.15056 | 32.8 | 0.19756 | 25.93 | 0.15053 | 33 | 0.9433 | 0.16088 | 26.44 | 1.6884 | 100 | 8340 | 90.78 | 33.11
2021-08-16 12:45 | 0.15056 | 33.26 | 0.19756 | 26.25 | 0.14956 | 33.63 | #N/A | 0.16069 | 26.65 | 1.7005 | 100 | 8353 | 90.76 | 33.01
2021-08-16 13:00 | 0.15056 | 33.69 | 0.19775 | 26.55 | 0.14863 | 34.38 | #N/A | 0.16026 | 26.86 | 1.7033 | 100 | 8368 | 90.74 | 33.23
2021-08-16 13:15 | 0.15078 | 34.11 | 0.19794 | 26.81 | 0.14769 | 35.2 | #N/A | 0.16007 | 27.09 | 1.6996 | 100 | 8381 | 90.72 | 33.58
2021-08-16 13:30 | 0.15056 | 34.41 | 0.19851 | 27.07 | 0.14676 | 35.43 | #N/A | 0.15941 | 27.37 | 1.7005 | 100 | 8384 | 90.68 | 33.69
2021-08-16 13:45 | 0.14951 | 33.86 | 0.19908 | 27.34 | 0.14634 | 34.53 | #N/A | 0.15867 | 27.63 | 1.6908 | 100 | 8396 | 90.66 | 33.07
2021-08-16 14:00 | 0.14951 | 33.99 | 0.19908 | 27.59 | 0.14564 | 34.93 | #N/A | 0.15821 | 27.9 | 1.6783 | 100 | 8408 | 90.63 | 33.58
2021-08-16 14:15 | 0.1493 | 34.25 | 0.19908 | 27.81 | 0.14475 | 35.2 | #N/A | 0.15817 | 28.11 | 1.6925 | 100 | 8412 | 90.61 | 33.99
2021-08-16 14:30 | 0.14866 | 33.96 | 0.19908 | 27.99 | 0.14436 | 34.85 | #N/A | 0.15724 | 28.33 | 1.709 | 100 | 8425 | 90.59 | 34.16
2021-08-16 14:45 | 0.14824 | 33.87 | 0.19908 | 28.23 | 0.14389 | 34.95 | #N/A | 0.15646 | 28.53 | 1.7123 | 100 | 8437 | 90.57 | 34.56
2021-08-16 15:00 | 0.1476 | 33.82 | 0.19908 | 28.37 | 0.14316 | 34.69 | #N/A | 0.15646 | 28.72 | 1.6951 | 100 | 8444 | 90.56 | 34.88
2021-08-16 15:15 | 0.14718 | 33.94 | 0.19908 | 28.47 | 0.14277 | 34.18 | #N/A | 0.15584 | 28.87 | 1.7089 | 100 | 8448 | 90.55 | 35.3
2021-08-16 15:30 | 0.14696 | 33.9 | 0.19908 | 28.6 | 0.14219 | 33.55 | #N/A | 0.15576 | 29.04 | 1.6966 | 100 | 8449 | 90.52 | 35.45
2021-08-16 15:45 | 0.14633 | 33.51 | 0.19908 | 28.69 | 0.14191 | 32.89 | #N/A | 0.15499 | 29.17 | 1.7086 | 100 | 8454 | 90.49 | 35.48
2021-08-16 16:00 | 0.1459 | 33.5 | 0.19908 | 28.8 | 0.14145 | 32.45 | #N/A | 0.15464 | 29.29 | 1.7118 | 100 | 8456 | 90.46 | 35.56
2021-08-16 16:15 | 0.1459 | 33.79 | 0.19908 | 28.89 | 0.14114 | 32.12 | #N/A | 0.15429 | 29.36 | 1.7193 | 100 | 8455 | 90.45 | 35.91
2021-08-16 16:30 | 0.14526 | 33.75 | 0.19908 | 28.99 | 0.14106 | 31.71 | #N/A | 0.15417 | 29.4 | 1.7165 | 100 | 8450 | 90.44 | 35.89
2021-08-16 16:45 | 0.14377 | 32.89 | 0.19908 | 29.05 | 0.14079 | 31.23 | #N/A | 0.15375 | 29.4 | 1.7138 | 100 | 8433 | 90.43 | 34.53
2021-08-16 17:00 | 0.14227 | 31.8 | 0.19908 | 29.15 | 0.14071 | 30.69 | #N/A | 0.15421 | 29.4 | 1.716 | 100 | 8419 | 90.43 | 32.52
2021-08-16 17:15 | 0.14098 | 30.95 | 0.19908 | 29.2 | 0.14063 | 30.17 | #N/A | 0.15371 | 29.4 | 1.7222 | 100 | 8406 | 90.45 | 30.82
2021-08-16 17:30 | 0.14012 | 30.27 | 0.19889 | 29.2 | 0.14036 | 29.7 | #N/A | 0.15378 | 29.31 | 1.7219 | 100 | 8399 | 90.46 | 29.45
2021-08-16 17:45 | 0.13926 | 29.67 | 0.1987 | 29.19 | 0.14021 | 29.2 | #N/A | 0.15371 | 29.23 | 1.7156 | 100 | 8391 | 90.46 | 28.33
2021-08-16 18:00 | 0.13882 | 29.15 | 0.19832 | 29.1 | 0.14009 | 28.77 | #N/A | 0.15355 | 29.12 | 1.7027 | 100 | 8385 | 90.45 | 27.56
2021-08-16 18:15 | 0.13818 | 28.79 | 0.19794 | 29.01 | 0.13994 | 28.52 | #N/A | 0.15351 | 28.97 | 1.7202 | 100 | 8379 | 90.44 | 27.13
2021-08-16 18:30 | 0.13774 | 28.58 | 0.19756 | 28.95 | 0.13967 | 28.35 | #N/A | 0.15359 | 28.85 | 1.7242 | 100 | 8372 | 90.46 | 26.71
2021-08-16 18:45 | 0.13753 | 28.2 | 0.19756 | 28.82 | 0.13967 | 27.94 | #N/A | 0.1534 | 28.73 | 1.7355 | 100 | 8368 | 90.47 | 25.94
2021-08-16 19:00 | 0.13666 | 27.71 | 0.19756 | 28.73 | 0.13978 | 27.45 | #N/A | 0.15332 | 28.59 | 1.7337 | 100 | 8364 | 90.51 | 25.34
2021-08-16 19:15 | 0.13601 | 27.26 | 0.19737 | 28.62 | 0.13986 | 27 | #N/A | 0.15344 | 28.46 | 1.7333 | 100 | 8357 | 90.53 | 24.7
2021-08-16 19:30 | 0.13536 | 26.81 | 0.19679 | 28.51 | 0.13978 | 26.53 | #N/A | 0.15355 | 28.32 | 1.733 | 100 | 8355 | 90.55 | 23.84
2021-08-16 19:45 | 0.13492 | 26.37 | 0.19641 | 28.39 | 0.13974 | 26.11 | #N/A | 0.15351 | 28.16 | 1.7348 | 100 | 8350 | 90.64 | 22.73
2021-08-16 20:00 | 0.13405 | 26.03 | 0.19641 | 28.26 | 0.14013 | 25.74 | #N/A | 0.15359 | 28.01 | 1.7351 | 100 | 8347 | 90.71 | 21.48
2021-08-16 20:15 | 0.14696 | 25.24 | 0.19622 | 28.11 | 0.18839 | 24.78 | 0.94679 | 0.15347 | 27.85 | 1.7379 | 100 | 8344 | 90.75 | 20.35
2021-08-16 20:30 | 0.1832 | 24.05 | 0.19603 | 27.92 | 0.2354 | 23.8 | 0.98 | 0.15351 | 27.66 | 1.7191 | 100 | 8341 | 90.75 | 19.71
2021-08-16 20:45 | 0.19199 | 23.37 | 0.19603 | 27.75 | 0.24684 | 23.35 | 0.92146 | 0.15394 | 27.45 | 1.7195 | 100 | 8339 | 90.79 | 19.35
2021-08-16 21:00 | 0.19794 | 22.88 | 0.19984 | 27.55 | 0.25572 | 22.95 | 0.88685 | 0.15402 | 27.19 | 1.7247 | 100 | 8339 | 90.78 | 19.06
2021-08-16 21:15 | 0.19718 | 22.45 | 0.22402 | 27.26 | 0.25809 | 22.67 | 0.87487 | 0.15441 | 26.91 | 1.7026 | 100 | 8332 | 90.76 | 18.92
2021-08-16 21:30 | 0.19449 | 22.3 | 0.23376 | 26.99 | 0.25538 | 22.6 | 0.86084 | 0.15611 | 26.65 | 1.716 | 100 | 8332 | 90.79 | 18.82
2021-08-16 21:45 | 0.19276 | 22.31 | 0.23551 | 26.71 | 0.25328 | 22.61 | 0.86121 | 0.16166 | 26.39 | 1.7803 | 100 | 8330 | 90.89 | 18.91
2021-08-16 22:00 | 0.19737 | 22.31 | 0.23725 | 26.49 | 0.26065 | 22.56 | 0.86398 | 0.17209 | 26.15 | 1.8264 | 100 | 8327 | 90.96 | 19.05
2021-08-16 22:15 | 0.20003 | 22.11 | 0.24104 | 26.23 | 0.26449 | 22.31 | 0.86108 | 0.18648 | 25.93 | 1.8547 | 100 | 8329 | 90.91 | 19.08
2021-08-16 22:30 | 0.19984 | 21.95 | 0.24429 | 25.97 | 0.26713 | 22.2 | 0.85419 | 0.20309 | 25.73 | 1.8607 | 100 | 8326 | 90.85 | 18.98
2021-08-16 22:45 | 0.19908 | 21.87 | 0.24582 | 25.79 | 0.26872 | 22.13 | 0.85323 | 0.21569 | 25.55 | 1.8517 | 100 | 8324 | 90.84 | 18.94
2021-08-16 23:00 | 0.19946 | 21.91 | 0.24717 | 25.6 | 0.27015 | 22.14 | 0.8464 | 0.22217 | 25.35 | 1.8397 | 100 | 8322 | 90.86 | 18.99
2021-08-16 23:15 | 0.19946 | 21.87 | 0.24852 | 25.43 | 0.27182 | 22.07 | 0.84142 | 0.22721 | 25.19 | 1.832 | 100 | 8300 | 90.86 | 19.18
2021-08-16 23:30 | 0.20003 | 21.82 | 0.24987 | 25.29 | 0.27326 | 22 | 0.83887 | 0.2316 | 25.05 | 1.8074 | 100 | 8306 | 90.88 | 19.19
2021-08-16 23:45 | 0.20155 | 21.79 | 0.25188 | 25.15 | 0.27493 | 21.95 | 0.83194 | 0.23571 | 24.91 | 1.7972 | 100 | 8305 | 90.85 | 19.1
2021-08-17 | 0.20193 | 21.65 | 0.25371 | 25.03 | 0.27617 | 21.81 | 0.83006 | 0.23943 | 24.77 | 1.7771 | 100 | 8305 | 90.8 | 19.03
2021-08-17 00:15 | 0.20231 | 21.42 | 0.25553 | 24.93 | 0.27714 | 21.6 | 0.8195 | 0.24257 | 24.66 | 1.772 | 100 | 8301 | 90.77 | 19.05
2021-08-17 00:30 | 0.20249 | 21.21 | 0.25685 | 24.8 | 0.27772 | 21.45 | 0.82084 | 0.24521 | 24.53 | 1.7452 | 100 | 8302 | 90.73 | 18.98
2021-08-17 00:45 | 0.2006 | 21.06 | 0.25751 | 24.68 | 0.27605 | 21.26 | 0.81534 | 0.2468 | 24.42 | 1.7153 | 100 | 8302 | 90.71 | 18.78
2021-08-17 01:00 | 0.19889 | 20.93 | 0.25718 | 24.6 | 0.27357 | 21.14 | 0.80744 | 0.24758 | 24.29 | 1.7013 | 100 | 8300 | 90.7 | 18.65
2021-08-17 01:15 | 0.19794 | 20.83 | 0.25668 | 24.49 | 0.27248 | 21.01 | 0.80999 | 0.24812 | 24.17 | 1.6727 | 100 | 8299 | 90.67 | 18.47
2021-08-17 01:30 | 0.19699 | 20.76 | 0.25652 | 24.4 | 0.27093 | 20.93 | 0.81138 | 0.24847 | 24.07 | 1.6644 | 100 | 8298 | 90.64 | 18.34
2021-08-17 01:45 | 0.19622 | 20.68 | 0.25602 | 24.32 | 0.26984 | 20.9 | 0.80983 | 0.24894 | 23.97 | 1.6442 | 100 | 8296 | 90.63 | 18.27
2021-08-17 02:00 | 0.19507 | 20.63 | 0.25569 | 24.21 | 0.2681 | 20.87 | 0.81328 | 0.24901 | 23.87 | 1.6296 | 100 | 8295 | 90.67 | 18.19
2021-08-17 02:15 | 0.1943 | 20.79 | 0.25553 | 24.15 | 0.26666 | 20.96 | 0.81196 | 0.24909 | 23.78 | 1.6262 | 100 | 8294 | 90.68 | 18.2
2021-08-17 02:30 | 0.19353 | 20.81 | 0.2552 | 24.07 | 0.26562 | 21 | 0.81569 | 0.24925 | 23.7 | 1.6113 | 100 | 8292 | 90.65 | 18.21
2021-08-17 02:45 | 0.19276 | 20.89 | 0.25487 | 24 | 0.26414 | 21.05 | 0.81648 | 0.24929 | 23.61 | 1.6044 | 100 | 8293 | 90.63 | 18.2
2021-08-17 03:00 | 0.19218 | 20.97 | 0.25454 | 23.94 | 0.26286 | 21.1 | 0.82066 | 0.2494 | 23.55 | 1.5897 | 100 | 8293 | 90.63 | 18.22
2021-08-17 03:15 | 0.19141 | 21 | 0.25454 | 23.9 | 0.26181 | 21.15 | 0.82062 | 0.24932 | 23.5 | 1.5904 | 100 | 8289 | 90.63 | 18.22
2021-08-17 03:30 | 0.19083 | 21 | 0.25437 | 23.81 | 0.26088 | 21.17 | 0.82237 | 0.24913 | 23.47 | 1.5804 | 100 | 8289 | 90.61 | 18.15
2021-08-17 03:45 | 0.19024 | 20.99 | 0.25387 | 23.8 | 0.25988 | 21.1 | 0.82652 | 0.24905 | 23.4 | 1.5596 | 100 | 8286 | 90.59 | 17.96
2021-08-17 04:00 | 0.18966 | 20.93 | 0.25371 | 23.77 | 0.25902 | 21.07 | 0.82833 | 0.24894 | 23.4 | 1.56 | 100 | 8286 | 90.56 | 17.81
2021-08-17 04:15 | 0.18927 | 20.87 | 0.25354 | 23.7 | 0.25821 | 20.99 | 0.83025 | 0.24882 | 23.31 | 1.5647 | 100 | 8285 | 90.57 | 17.8
2021-08-17 04:30 | 0.18888 | 20.8 | 0.25354 | 23.69 | 0.25747 | 20.9 | 0.83207 | 0.24874 | 23.3 | 1.5615 | 100 | 8286 | 90.57 | 17.83
2021-08-17 04:45 | 0.18849 | 20.8 | 0.25337 | 23.53 | 0.25669 | 20.9 | 0.83555 | 0.24874 | 23.21 | 1.555 | 100 | 8283 | 90.58 | 17.84
2021-08-17 05:00 | 0.18811 | 20.79 | 0.25288 | 23.5 | 0.25596 | 20.9 | 0.83127 | 0.24859 | 23.2 | 1.5485 | 100 | 8279 | 90.58 | 17.79
2021-08-17 05:15 | 0.18791 | 20.79 | 0.25271 | 23.49 | 0.25538 | 20.9 | 0.84014 | 0.24859 | 23.15 | 1.5382 | 100 | 8280 | 90.59 | 17.81
2021-08-17 05:30 | 0.18752 | 20.81 | 0.25254 | 23.4 | 0.25479 | 20.9 | 0.83746 | 0.24866 | 23.1 | 1.5418 | 100 | 8278 | 90.59 | 17.88
2021-08-17 05:45 | 0.18752 | 20.8 | 0.25221 | 23.4 | 0.25413 | 20.9 | 0.8388 | 0.24859 | 23.05 | 1.5283 | 100 | 8279 | 90.61 | 18
2021-08-17 06:00 | 0.18713 | 20.81 | 0.25188 | 23.31 | 0.25351 | 20.93 | 0.83609 | 0.24859 | 23 | 1.5287 | 100 | 8281 | 90.62 | 18.15
2021-08-17 06:15 | 0.18674 | 20.81 | 0.25188 | 23.3 | 0.25297 | 21 | 0.84272 | 0.24855 | 23 | 1.5288 | 100 | 8273 | 90.64 | 18.19
2021-08-17 06:30 | 0.18635 | 20.85 | 0.25188 | 23.3 | 0.25239 | 21 | 0.84782 | 0.24855 | 22.95 | 1.5327 | 100 | 8276 | 90.66 | 18.23
2021-08-17 06:45 | 0.18635 | 20.91 | 0.25188 | 23.23 | 0.25185 | 21.04 | 0.84878 | 0.24839 | 22.9 | 1.5266 | 100 | 8277 | 90.68 | 18.36
2021-08-17 07:00 | 0.18615 | 20.97 | 0.25154 | 23.2 | 0.2513 | 21.1 | 0.84967 | 0.24847 | 22.9 | 1.5228 | 100 | 8275 | 90.69 | 18.57
2021-08-17 07:15 | 0.18576 | 21 | 0.25138 | 23.2 | 0.25072 | 21.17 | 0.85061 | 0.24839 | 22.9 | 1.5091 | 100 | 8271 | 90.7 | 18.75
2021-08-17 07:30 | 0.18576 | 21.01 | 0.25121 | 23.14 | 0.25022 | 21.2 | 0.85351 | 0.24835 | 22.8 | 1.51 | 100 | 8272 | 90.71 | 18.89
2021-08-17 07:45 | 0.18556 | 21.03 | 0.25087 | 23.1 | 0.24975 | 21.2 | 0.85448 | 0.24832 | 22.8 | 1.4928 | 100 | 8271 | 90.73 | 19.01
2021-08-17 08:00 | 0.18517 | 21.06 | 0.25087 | 23.1 | 0.24929 | 21.2 | 0.85743 | 0.24828 | 22.8 | 1.493 | 100 | 8270 | 90.74 | 19.06
2021-08-17 08:15 | 0.18497 | 21.05 | 0.25087 | 23.1 | 0.24882 | 21.2 | 0.86238 | 0.24832 | 22.8 | 1.4997 | 100 | 8267 | 90.76 | 19.09
2021-08-17 08:30 | 0.18478 | 21.01 | 0.25087 | 23.1 | 0.24839 | 21.2 | 0.8613 | 0.2482 | 22.8 | 1.5036 | 100 | 8272 | 90.76 | 19.12
2021-08-17 08:45 | 0.18458 | 21.09 | 0.25071 | 23.1 | 0.24789 | 21.21 | 0.86632 | 0.24812 | 22.8 | 1.5039 | 100 | 8272 | 90.77 | 19.25
2021-08-17 09:00 | 0.18458 | 21.2 | 0.25037 | 23.04 | 0.24742 | 21.34 | 0.85687 | 0.2482 | 22.71 | 1.5008 | 100 | 8275 | 90.76 | 19.52
2021-08-17 09:15 | 0.18478 | 21.34 | 0.2502 | 23 | 0.24688 | 21.51 | 0.86529 | 0.24812 | 22.7 | 1.4977 | 100 | 8276 | 90.76 | 19.83
2021-08-17 09:30 | 0.18478 | 21.52 | 0.24987 | 23 | 0.2463 | 21.73 | 0.87166 | 0.24808 | 22.7 | 1.4978 | 100 | 8280 | 90.76 | 20.24
2021-08-17 09:45 | 0.18497 | 21.88 | 0.24987 | 23 | 0.24556 | 22.09 | 0.8718 | 0.24797 | 22.7 | 1.4914 | 100 | 8286 | 90.76 | 20.88
2021-08-17 10:00 | 0.18517 | 22.14 | 0.24987 | 23 | 0.24475 | 22.4 | 0.87031 | 0.24781 | 22.71 | 1.4884 | 100 | 8293 | 90.76 | 21.61
2021-08-17 10:15 | 0.18517 | 22.45 | 0.24987 | 23 | 0.24389 | 22.75 | 0.87276 | 0.24762 | 22.8 | 1.4851 | 100 | 8302 | 90.77 | 22.28
2021-08-17 10:30 | 0.18537 | 22.89 | 0.24936 | 23.03 | 0.24277 | 23.25 | 0.8732 | 0.24731 | 22.8 | 1.4863 | 100 | 8309 | 90.77 | 23.12
2021-08-17 10:45 | 0.18537 | 23.17 | 0.24903 | 23.1 | 0.24199 | 23.5 | 0.87793 | 0.24696 | 22.88 | 1.4836 | 100 | 8314 | 90.77 | 23.7
2021-08-17 11:00 | 0.18537 | 23.61 | 0.24886 | 23.1 | 0.24091 | 23.95 | 0.87648 | 0.24688 | 22.96 | 1.4765 | 100 | 8318 | 90.76 | 24.44
2021-08-17 11:15 | 0.18497 | 23.65 | 0.24886 | 23.17 | 0.24033 | 23.89 | 0.88005 | 0.24649 | 23.03 | 1.4774 | 100 | 8320 | 90.75 | 24.05
2021-08-17 11:30 | 0.18458 | 23.79 | 0.24852 | 23.25 | 0.23955 | 24.27 | 0.88633 | 0.2463 | 23.14 | 1.474 | 100 | 8334 | 90.74 | 25.02
2021-08-17 11:45 | 0.18537 | 24.9 | 0.24802 | 23.31 | 0.238 | 25.35 | 0.87927 | 0.24595 | 23.22 | 1.4815 | 100 | 8342 | 90.73 | 26.55
2021-08-17 12:00 | 0.18556 | 25.94 | 0.24785 | 23.39 | 0.23645 | 26.09 | 0.88379 | 0.24545 | 23.34 | 1.4826 | 100 | 8358 | 90.71 | 27.57
2021-08-17 12:15 | 0.18556 | 26.87 | 0.24768 | 23.51 | 0.2347 | 27.08 | 0.87557 | 0.24494 | 23.47 | 1.4699 | 100 | 8369 | 90.7 | 28.49
2021-08-17 12:30 | 0.18556 | 27.37 | 0.24717 | 23.71 | 0.23303 | 27.71 | 0.87882 | 0.24444 | 23.65 | 1.4571 | 100 | 8387 | 90.68 | 28.75
2021-08-17 12:45 | 0.18556 | 28.23 | 0.24684 | 23.86 | 0.23086 | 28.86 | 0.87303 | 0.24389 | 23.84 | 1.4645 | 100 | 8390 | 90.67 | 29.47
2021-08-17 13:00 | 0.18497 | 28 | 0.24684 | 24.05 | 0.23032 | 28.36 | 0.87843 | 0.24335 | 24.05 | 1.4684 | 100 | 8390 | 90.65 | 29.14
2021-08-17 13:15 | 0.18399 | 27.53 | 0.24667 | 24.24 | 0.23039 | 27.77 | 0.88276 | 0.24281 | 24.27 | 1.4723 | 100 | 8397 | 90.63 | 28.63
2021-08-17 13:30 | 0.18379 | 27.65 | 0.24616 | 24.42 | 0.22939 | 28.24 | 0.88726 | 0.2425 | 24.45 | 1.4654 | 100 | 8408 | 90.61 | 28.83
2021-08-17 13:45 | 0.18399 | 28 | 0.24582 | 24.57 | 0.22834 | 28.65 | 0.88805 | 0.24199 | 24.61 | 1.4662 | 100 | 8409 | 90.59 | 28.95
2021-08-17 14:00 | 0.18379 | 27.88 | 0.24582 | 24.71 | 0.22807 | 28.37 | 0.89402 | 0.24141 | 24.76 | 1.4673 | 100 | 8418 | 90.58 | 29.08
2021-08-17 14:15 | 0.18379 | 28.44 | 0.24582 | 24.84 | 0.22675 | 29.19 | 0.89374 | 0.24087 | 24.93 | 1.4682 | 100 | 8437 | 90.55 | 30.01
2021-08-17 14:30 | 0.18399 | 29.33 | 0.24565 | 24.96 | 0.225 | 30.52 | 0.88213 | 0.24048 | 25.06 | 1.4654 | 100 | 8447 | 90.52 | 31.16
2021-08-17 14:45 | 0.1836 | 29.53 | 0.24514 | 25.05 | 0.22396 | 30.67 | 0.88612 | 0.23986 | 25.23 | 1.4631 | 100 | 8462 | 90.51 | 31.45
2021-08-17 15:00 | 0.1836 | 29.92 | 0.2448 | 25.18 | 0.22295 | 30.76 | 0.89031 | 0.23924 | 25.44 | 1.4573 | 100 | 8470 | 90.49 | 32.28
2021-08-17 15:15 | 0.1836 | 30.27 | 0.2448 | 25.31 | 0.22213 | 30.35 | 0.89416 | 0.23873 | 25.64 | 1.4578 | 100 | 8471 | 90.47 | 32.89
2021-08-17 15:30 | 0.18241 | 29.65 | 0.24463 | 25.44 | 0.22171 | 29.57 | 0.89656 | 0.23831 | 25.84 | 1.448 | 100 | 8470 | 90.45 | 31.56
2021-08-17 15:45 | 0.18162 | 28.95 | 0.24412 | 25.58 | 0.22159 | 28.9 | 0.90599 | 0.23776 | 26.01 | 1.4589 | 100 | 8484 | 90.44 | 30.99
2021-08-17 16:00 | 0.18123 | 29.03 | 0.24378 | 25.72 | 0.22128 | 28.48 | 0.90863 | 0.23722 | 26.12 | 1.4602 | 100 | 8492 | 90.44 | 30.96
2021-08-17 16:15 | 0.18063 | 29.08 | 0.24378 | 25.81 | 0.22105 | 28.07 | 0.91523 | 0.23672 | 26.2 | 1.4582 | 100 | 8497 | 90.43 | 30.99
2021-08-17 16:30 | 0.18044 | 28.89 | 0.24378 | 25.9 | 0.22081 | 27.69 | 0.90701 | 0.23641 | 26.27 | 1.4589 | 100 | 8476 | 90.43 | 30.5
2021-08-17 16:45 | 0.17925 | 27.67 | 0.24327 | 26 | 0.22105 | 27.04 | 0.92399 | 0.23598 | 26.3 | 1.4603 | 100 | 8482 | 90.43 | 28.76
2021-08-17 17:00 | 0.17865 | 27.06 | 0.24293 | 26.07 | 0.22089 | 26.71 | 0.92586 | 0.23575 | 26.3 | 1.4578 | 100 | 8477 | 90.43 | 28.83
2021-08-17 17:15 | 0.17805 | 26.53 | 0.24276 | 26.1 | 0.22081 | 26.21 | 0.9304 | 0.23552 | 26.21 | 1.456 | 100 | 8488 | 90.43 | 28.14
2021-08-17 17:30 | 0.17745 | 26.05 | 0.24258 | 26.1 | 0.22097 | 25.81 | 0.93175 | 0.2352 | 26.17 | 1.4575 | 100 | 8493 | 90.43 | 28.4
2021-08-17 17:45 | 0.17705 | 25.63 | 0.24207 | 26.1 | 0.22097 | 25.47 | 0.92257 | 0.23493 | 26.09 | 1.4658 | 100 | 8500 | 90.42 | 28.52
2021-08-17 18:00 | 0.17705 | 25.25 | 0.24173 | 26.06 | 0.22081 | 25.14 | 0.93083 | 0.23482 | 25.99 | 1.4737 | 100 | 8501 | 90.43 | 28.38
2021-08-17 18:15 | 0.17685 | 24.98 | 0.24173 | 26 | 0.22081 | 24.89 | 0.94055 | 0.23474 | 25.9 | 1.4712 | 100 | 8500 | 90.43 | 28.16
2021-08-17 18:30 | 0.17665 | 24.81 | 0.24173 | 25.93 | 0.22066 | 24.76 | 0.94155 | 0.23458 | 25.81 | 1.4657 | 100 | 8495 | 90.44 | 27.94
2021-08-17 18:45 | 0.17625 | 24.62 | 0.24121 | 25.86 | 0.2205 | 24.59 | 0.93408 | 0.23439 | 25.71 | 1.4671 | 100 | 8489 | 90.44 | 27.27
2021-08-17 19:00 | 0.17625 | 24.45 | 0.24087 | 25.8 | 0.22046 | 24.39 | 0.93292 | 0.23447 | 25.62 | 1.4708 | 100 | 8479 | 90.46 | 26.16
2021-08-17 19:15 | 0.17585 | 24.21 | 0.2407 | 25.72 | 0.22054 | 24.16 | 0.94671 | 0.23424 | 25.53 | 1.4758 | 100 | 8469 | 90.47 | 25.01
2021-08-17 19:30 | 0.17585 | 23.91 | 0.2407 | 25.65 | 0.22066 | 23.89 | 0.94541 | 0.23439 | 25.45 | 1.4757 | 100 | 8461 | 90.49 | 23.82
2021-08-17 19:45 | 0.17585 | 23.68 | 0.24053 | 25.59 | 0.22074 | 23.65 | 0.94408 | 0.23427 | 25.35 | 1.4769 | 100 | 8453 | 90.5 | 22.8
2021-08-17 20:00 | 0.17565 | 23.46 | 0.24018 | 25.48 | 0.22081 | 23.46 | 0.94689 | 0.23416 | 25.26 | 1.4746 | 100 | 8447 | 90.5 | 21.96
2021-08-17 20:15 | 0.17565 | 23.31 | 0.23967 | 25.4 | 0.22093 | 23.32 | 0.94719 | 0.23416 | 25.15 | 1.4753 | 100 | 8444 | 90.51 | 21.31
2021-08-17 20:30 | 0.17545 | 23.14 | 0.23967 | 25.32 | 0.22101 | 23.18 | 0.94108 | 0.2342 | 25.07 | 1.4757 | 100 | 8437 | 90.53 | 20.81
2021-08-17 20:45 | 0.17545 | 23.03 | 0.23967 | 25.22 | 0.22101 | 23.05 | 0.946 | 0.2342 | 24.97 | 1.473 | 100 | 8435 | 90.55 | 20.49
2021-08-17 21:00 | 0.17545 | 22.89 | 0.23949 | 25.15 | 0.22105 | 22.95 | 0.94416 | 0.23424 | 24.89 | 1.4768 | 100 | 8431 | 90.56 | 20.24
2021-08-17 21:15 | 0.17545 | 22.81 | 0.23932 | 25.08 | 0.22101 | 22.85 | 0.95345 | 0.23427 | 24.79 | 1.4774 | 100 | 8429 | 90.58 | 20
2021-08-17 21:30 | 0.17525 | 22.7 | 0.23898 | 25 | 0.22097 | 22.75 | 0.9518 | 0.23424 | 24.7 | 1.4782 | 100 | 8422 | 90.6 | 19.88
2021-08-17 21:45 | 0.17525 | 22.59 | 0.2388 | 24.93 | 0.22097 | 22.64 | 0.95449 | 0.23424 | 24.63 | 1.4617 | 100 | 8419 | 90.62 | 19.76
2021-08-17 22:00 | 0.17525 | 22.46 | 0.23863 | 24.85 | 0.22097 | 22.53 | 0.95278 | 0.23435 | 24.54 | 1.4552 | 100 | 8418 | 90.63 | 19.72
2021-08-17 22:15 | 0.17505 | 22.34 | 0.23863 | 24.8 | 0.22101 | 22.4 | 0.95986 | 0.23424 | 24.47 | 1.4595 | 100 | 8416 | 90.64 | 19.74
2021-08-17 22:30 | 0.17465 | 22.24 | 0.23828 | 24.71 | 0.22093 | 22.3 | 0.95831 | 0.23427 | 24.39 | 1.4666 | 100 | 8412 | 90.64 | 19.77
2021-08-17 22:45 | 0.17485 | 22.16 | 0.23828 | 24.62 | 0.22085 | 22.2 | 0.948 | 0.23431 | 24.3 | 1.4738 | 100 | 8413 | 90.64 | 19.89
2021-08-17 23:00 | 0.17485 | 22.06 | 0.23828 | 24.58 | 0.22093 | 22.15 | 0.948 | 0.23427 | 24.23 | 1.4711 | 100 | 8407 | 90.64 | 19.93
2021-08-17 23:15 | 0.17465 | 22.01 | 0.23811 | 24.5 | 0.22085 | 22.09 | 0.94848 | 0.23431 | 24.15 | 1.4783 | 100 | 8377 | 90.65 | 20.05
2021-08-17 23:30 | 0.17445 | 21.95 | 0.23777 | 24.41 | 0.22085 | 22 | 0.94888 | 0.23435 | 24.1 | 1.4819 | 100 | 8387 | 90.66 | 20.02
2021-08-17 23:45 | 0.17445 | 21.91 | 0.23759 | 24.38 | 0.22081 | 21.99 | 0.94903 | 0.23455 | 24 | 1.4784 | 100 | 8383 | 90.66 | 19.87
2021-08-18 | 0.17425 | 21.83 | 0.23759 | 24.3 | 0.22077 | 21.9 | 0.95611 | 0.23451 | 23.93 | 1.4825 | 100 | 8382 | 90.66 | 19.77
2021-08-18 00:15 | 0.17425 | 21.81 | 0.23725 | 24.23 | 0.22077 | 21.9 | 0.94953 | 0.23435 | 23.9 | 1.4799 | 100 | 8382 | 90.67 | 19.73
2021-08-18 00:30 | 0.17425 | 21.77 | 0.23725 | 24.2 | 0.22074 | 21.85 | 0.95424 | 0.23455 | 23.81 | 1.4763 | 100 | 8379 | 90.68 | 19.69
2021-08-18 00:45 | 0.17425 | 21.72 | 0.23725 | 24.13 | 0.22066 | 21.8 | 0.95248 | 0.23439 | 23.77 | 1.4772 | 100 | 8377 | 90.68 | 19.64
2021-08-18 01:00 | 0.17405 | 21.69 | 0.23725 | 24.09 | 0.22058 | 21.77 | 0.95503 | 0.23455 | 23.7 | 1.4737 | 100 | 8375 | 90.67 | 19.59
2021-08-18 01:15 | 0.17425 | 21.61 | 0.23725 | 24 | 0.2205 | 21.7 | 0.95996 | 0.23447 | 23.66 | 1.4709 | 100 | 8376 | 90.66 | 19.58
2021-08-18 01:30 | 0.17405 | 21.57 | 0.23725 | 24 | 0.22046 | 21.65 | 0.96029 | 0.23455 | 23.6 | 1.4744 | 100 | 8372 | 90.66 | 19.55
2021-08-18 01:45 | 0.17405 | 21.52 | 0.23725 | 23.91 | 0.22046 | 21.6 | 0.96273 | 0.23451 | 23.54 | 1.4749 | 100 | 8368 | 90.65 | 19.48
2021-08-18 02:00 | 0.17405 | 21.5 | 0.23725 | 23.9 | 0.22035 | 21.6 | 0.96084 | 0.23447 | 23.5 | 1.4754 | 100 | 8369 | 90.63 | 19.51
2021-08-18 02:15 | 0.17385 | 21.47 | 0.23725 | 23.8 | 0.22027 | 21.6 | 0.96327 | 0.23447 | 23.45 | 1.4825 | 100 | 8368 | 90.61 | 19.6
2021-08-18 02:30 | 0.17405 | 21.45 | 0.2369 | 23.8 | 0.22015 | 21.59 | 0.96142 | 0.23455 | 23.4 | 1.4826 | 100 | 8365 | 90.61 | 19.79
2021-08-18 02:45 | 0.17385 | 21.57 | 0.2369 | 23.73 | 0.22004 | 21.65 | 0.95927 | 0.23447 | 23.37 | 1.4831 | 100 | 8365 | 90.6 | 20.12
2021-08-18 03:00 | 0.17385 | 21.6 | 0.23655 | 23.7 | 0.21984 | 21.7 | 0.9618 | 0.23447 | 23.3 | 1.4802 | 100 | 8361 | 90.59 | 20.34
2021-08-18 03:15 | 0.17385 | 21.66 | 0.23655 | 23.67 | 0.21973 | 21.79 | 0.96394 | 0.23443 | 23.3 | 1.4803 | 100 | 8358 | 90.58 | 20.45
2021-08-18 03:30 | 0.17385 | 21.69 | 0.23638 | 23.54 | 0.21957 | 21.8 | 0.96211 | 0.23455 | 23.26 | 1.4835 | 100 | 8358 | 90.58 | 20.51
2021-08-18 03:45 | 0.17405 | 21.73 | 0.2362 | 23.5 | 0.21946 | 21.81 | 0.9713 | 0.23447 | 23.2 | 1.4808 | 100 | 8355 | 90.58 | 20.58
2021-08-18 04:00 | 0.17385 | 21.75 | 0.2362 | 23.5 | 0.21934 | 21.9 | 0.97122 | 0.23443 | 23.2 | 1.481 | 100 | 8355 | 90.57 | 20.63
2021-08-18 04:15 | 0.17385 | 21.8 | 0.2362 | 23.5 | 0.21918 | 21.9 | 0.97166 | 0.23439 | 23.2 | 1.4846 | 100 | 8352 | 90.56 | 20.61
2021-08-18 04:30 | 0.17385 | 21.73 | 0.2362 | 23.47 | 0.21918 | 21.81 | 0.96983 | 0.23435 | 23.2 | 1.4813 | 100 | 8350 | 90.55 | 20.3
2021-08-18 04:45 | 0.17365 | 21.62 | 0.2362 | 23.41 | 0.21918 | 21.7 | 0.96365 | 0.23443 | 23.2 | 1.4776 | 100 | 8347 | 90.55 | 20.01
2021-08-18 05:00 | 0.17365 | 21.54 | 0.2362 | 23.4 | 0.21915 | 21.63 | 0.9663 | 0.23439 | 23.13 | 1.4782 | 100 | 8345 | 90.56 | 19.76
2021-08-18 05:15 | 0.17385 | 21.51 | 0.2362 | 23.4 | 0.21907 | 21.6 | 0.96888 | 0.23447 | 23.1 | 1.4815 | 100 | 8342 | 90.56 | 19.82
2021-08-18 05:30 | 0.17365 | 21.51 | 0.2362 | 23.38 | 0.21903 | 21.6 | 0.96899 | 0.23451 | 23.1 | 1.4814 | 100 | 8342 | 90.57 | 19.66
2021-08-18 05:45 | 0.17365 | 21.43 | 0.2362 | 23.31 | 0.21899 | 21.55 | 0.96709 | 0.23451 | 23.07 | 1.4816 | 100 | 8340 | 90.58 | 19.23
2021-08-18 06:00 | 0.17344 | 21.39 | 0.23603 | 23.3 | 0.21891 | 21.5 | 0.96754 | 0.23462 | 23 | 1.4748 | 100 | 8341 | 90.59 | 19.21
2021-08-18 06:15 | 0.17344 | 21.41 | 0.23586 | 23.3 | 0.2188 | 21.57 | 0.97202 | 0.2359 | 23 | 1.4733 | 100 | 8336 | 90.6 | 19.57
2021-08-18 06:30 | 0.17344 | 21.48 | 0.23586 | 23.28 | 0.21864 | 21.6 | 0.97457 | 0.23583 | 23 | 1.477 | 100 | 8336 | 90.62 | 19.87
2021-08-18 06:45 | 0.17324 | 21.56 | 0.23551 | 23.2 | 0.21856 | 21.68 | 0.97667 | 0.23505 | 22.96 | 1.4768 | 100 | 8335 | 90.65 | 20.08
2021-08-18 07:00 | 0.17324 | 21.59 | 0.23551 | 23.2 | 0.21841 | 21.7 | 0.98154 | 0.23486 | 22.9 | 1.4814 | 100 | 8333 | 90.67 | 20.23
2021-08-18 07:15 | 0.17344 | 21.6 | 0.23551 | 23.2 | 0.21825 | 21.75 | 0.98402 | 0.23486 | 22.9 | 1.478 | 100 | 8331 | 90.67 | 20.35
2021-08-18 07:30 | 0.17344 | 21.69 | 0.23533 | 23.2 | 0.21806 | 21.84 | 0.98417 | 0.23505 | 22.9 | 1.4773 | 100 | 8329 | 90.67 | 20.49
2021-08-18 07:45 | 0.17344 | 21.81 | 0.23516 | 23.11 | 0.21787 | 21.95 | 0.98197 | 0.23505 | 22.9 | 1.4773 | 100 | 8329 | 90.68 | 20.77
2021-08-18 08:00 | 0.17344 | 21.97 | 0.23516 | 23.1 | 0.21752 | 22.14 | 0.98212 | 0.2342 | 22.9 | 1.4772 | 100 | 8328 | 90.68 | 21.03
2021-08-18 08:15 | 0.17365 | 22.11 | 0.23516 | 23.1 | 0.21732 | 22.29 | 0.982 | 0.23334 | 22.9 | 1.4839 | 100 | 8330 | 90.69 | 21.27
2021-08-18 08:30 | 0.17365 | 22.27 | 0.23516 | 23.1 | 0.21705 | 22.42 | 0.98446 | 0.23323 | 22.9 | 1.4776 | 100 | 8328 | 90.7 | 21.42
2021-08-18 08:45 | 0.17344 | 22.32 | 0.23516 | 23.1 | 0.21674 | 22.5 | 0.985 | 0.2333 | 22.9 | 1.4773 | 100 | 8330 | 90.71 | 21.45
2021-08-18 09:00 | 0.17324 | 22.36 | 0.23516 | 23.11 | 0.21662 | 22.51 | 0.98757 | 0.23319 | 22.92 | 1.4776 | 100 | 8330 | 90.71 | 21.49
2021-08-18 09:15 | 0.17324 | 22.43 | 0.23516 | 23.2 | 0.21639 | 22.6 | 0.99012 | 0.23365 | 23 | 1.4752 | 100 | 8333 | 90.71 | 21.67
2021-08-18 09:30 | 0.17324 | 22.54 | 0.23516 | 23.2 | 0.21604 | 22.74 | 0.99279 | 0.2342 | 23 | 1.4765 | 100 | 8333 | 90.72 | 22.05
2021-08-18 09:45 | 0.17344 | 22.78 | 0.23516 | 23.2 | 0.21577 | 22.97 | 0.98797 | 0.23466 | 23 | 1.4713 | 100 | 8335 | 90.74 | 22.67
2021-08-18 10:00 | 0.17304 | 22.85 | 0.23516 | 23.2 | 0.21538 | 23.05 | 0.98876 | 0.23416 | 23 | 1.4698 | 100 | 8340 | 90.75 | 22.91
2021-08-18 10:15 | 0.17324 | 23.03 | 0.23516 | 23.21 | 0.21503 | 23.2 | 0.98911 | 0.234 | 23.09 | 1.48 | 100 | 8339 | 90.77 | 23.23
2021-08-18 10:30 | 0.17284 | 23.01 | 0.23498 | 23.3 | 0.21488 | 23.2 | 0.9873 | 0.23377 | 23.1 | 1.4877 | 100 | 8341 | 90.78 | 23.28
2021-08-18 10:45 | 0.17304 | 23.11 | 0.23481 | 23.3 | 0.21449 | 23.29 | 0.99261 | 0.23373 | 23.14 | 1.4876 | 100 | 8344 | 90.79 | 23.52
2021-08-18 11:00 | 0.17284 | 23.19 | 0.23464 | 23.3 | 0.21422 | 23.39 | 0.98386 | 0.23338 | 23.2 | 1.4885 | 100 | 8347 | 90.79 | 23.79
2021-08-18 11:15 | 0.17304 | 23.46 | 0.23429 | 23.33 | 0.21375 | 23.71 | 0.98832 | 0.23342 | 23.2 | 1.485 | 100 | 8352 | 90.78 | 24.52
2021-08-18 11:30 | 0.17304 | 23.83 | 0.23411 | 23.4 | 0.21309 | 24.07 | 0.98411 | 0.23327 | 23.24 | 1.4785 | 100 | 8358 | 90.78 | 25.06
2021-08-18 11:45 | 0.17304 | 24.14 | 0.23411 | 23.4 | 0.2124 | 24.45 | 0.97995 | 0.23292 | 23.3 | 1.476 | 100 | 8369 | 90.77 | 25.81
2021-08-18 12:00 | 0.17344 | 24.74 | 0.23411 | 23.49 | 0.21158 | 25.03 | 0.98883 | 0.23261 | 23.38 | 1.4665 | 100 | 8374 | 90.76 | 26.69
2021-08-18 12:15 | 0.17344 | 25.18 | 0.23394 | 23.51 | 0.21069 | 25.46 | 0.97826 | 0.23268 | 23.45 | 1.4556 | 100 | 8383 | 90.75 | 27.52
2021-08-18 12:30 | 0.17344 | 25.47 | 0.23376 | 23.67 | 0.21003 | 25.72 | 0.97684 | 0.23299 | 23.55 | 1.4538 | 100 | 8392 | 90.74 | 27.75
2021-08-18 12:45 | 0.17365 | 26.29 | 0.23341 | 23.77 | 0.20848 | 26.84 | 0.97648 | 0.23268 | 23.67 | 1.4676 | 100 | 8400 | 90.73 | 28.64
2021-08-18 13:00 | 0.17365 | 26.72 | 0.23324 | 23.85 | 0.20755 | 26.99 | 0.97199 | 0.23233 | 23.79 | 1.4681 | 100 | 8403 | 90.73 | 28.7
2021-08-18 13:15 | 0.17344 | 26.61 | 0.23306 | 23.98 | 0.20708 | 26.87 | 0.97178 | 0.2321 | 23.95 | 1.4612 | 100 | 8415 | 90.71 | 28.72
2021-08-18 13:30 | 0.17344 | 26.83 | 0.23306 | 24.11 | 0.20611 | 27.41 | 0.97013 | 0.23152 | 24.1 | 1.449 | 100 | 8425 | 90.7 | 29.25
2021-08-18 13:45 | 0.17365 | 28.02 | 0.23289 | 24.22 | 0.2039 | 29.15 | 0.96695 | 0.23105 | 24.25 | 1.4532 | 100 | 8441 | 90.69 | 30.13
2021-08-18 14:00 | 0.17405 | 29.05 | 0.23271 | 24.37 | 0.202 | 30.33 | 0.96104 | 0.23086 | 24.41 | 1.4629 | 100 | 8451 | 90.67 | 30.79
2021-08-18 14:15 | 0.17385 | 29.45 | 0.23271 | 24.5 | 0.20076 | 30.52 | 0.95544 | 0.23008 | 24.62 | 1.4645 | 100 | 8458 | 90.65 | 31.07
2021-08-18 14:30 | 0.17365 | 29.47 | 0.23271 | 24.67 | 0.19994 | 30.65 | 0.95978 | 0.22966 | 24.87 | 1.4544 | 100 | 8472 | 90.64 | 31.47
2021-08-18 14:45 | 0.17344 | 29.89 | 0.23271 | 24.83 | 0.19866 | 31.11 | 0.95757 | 0.22915 | 25.1 | 1.4649 | 100 | 8479 | 90.62 | 32.18
2021-08-18 15:00 | 0.17324 | 30.03 | 0.23271 | 24.98 | 0.19789 | 30.66 | 0.95351 | 0.22857 | 25.33 | 1.4656 | 100 | 8490 | 90.6 | 32.57
2021-08-18 15:15 | 0.17324 | 30.24 | 0.23236 | 25.14 | 0.19746 | 30.05 | 0.96222 | 0.22803 | 25.55 | 1.4629 | 100 | 8491 | 90.59 | 32.96
2021-08-18 15:30 | 0.17244 | 30.11 | 0.23218 | 25.27 | 0.19696 | 29.61 | 0.96159 | 0.22741 | 25.75 | 1.4573 | 100 | 8496 | 90.58 | 32.77
2021-08-18 15:45 | 0.17183 | 29.71 | 0.23201 | 25.43 | 0.19638 | 29.18 | 0.96341 | 0.2269 | 25.91 | 1.4582 | 100 | 8496 | 90.56 | 32.71
2021-08-18 16:00 | 0.17143 | 29.39 | 0.23201 | 25.57 | 0.19603 | 28.57 | 0.96748 | 0.22659 | 26.05 | 1.4619 | 100 | 8499 | 90.54 | 32.44
2021-08-18 16:15 | 0.17082 | 29.41 | 0.23166 | 25.7 | 0.19587 | 28.03 | 0.97726 | 0.22624 | 26.11 | 1.4662 | 100 | 8503 | 90.53 | 32.4
2021-08-18 16:30 | 0.17021 | 29.15 | 0.23166 | 25.81 | 0.19587 | 27.61 | 0.97249 | 0.22582 | 26.2 | 1.4674 | 100 | 8500 | 90.53 | 32.45
2021-08-18 16:45 | 0.1696 | 28.62 | 0.23166 | 25.91 | 0.19587 | 27.24 | 0.98096 | 0.22551 | 26.2 | 1.4686 | 100 | 8502 | 90.52 | 32.27
2021-08-18 17:00 | 0.16859 | 27.93 | 0.23166 | 26 | 0.19587 | 26.88 | 0.97139 | 0.2252 | 26.2 | 1.4665 | 100 | 8503 | 90.51 | 32.14
2021-08-18 17:15 | 0.16818 | 27.33 | 0.23166 | 26.07 | 0.19583 | 26.61 | 0.96831 | 0.22489 | 26.2 | 1.4712 | 100 | 8501 | 90.52 | 32.27
2021-08-18 17:30 | 0.16757 | 26.85 | 0.23148 | 26.1 | 0.19576 | 26.39 | 0.97857 | 0.22485 | 26.11 | 1.4652 | 100 | 8498 | 90.52 | 32.14
2021-08-18 17:45 | 0.16716 | 26.51 | 0.23095 | 26.1 | 0.19579 | 26.17 | 0.98852 | 0.22454 | 26.1 | 1.4665 | 100 | 8497 | 90.52 | 32.08
2021-08-18 18:00 | 0.16696 | 26.23 | 0.2306 | 26.1 | 0.19583 | 26.01 | 0.98685 | 0.2245 | 26.04 | 1.4604 | 100 | 8494 | 90.52 | 31.89
2021-08-18 18:15 | 0.16675 | 25.95 | 0.2306 | 26.1 | 0.19579 | 25.8 | 0.98117 | 0.22434 | 26 | 1.4613 | 100 | 8488 | 90.51 | 31.44
2021-08-18 18:30 | 0.16655 | 25.73 | 0.2306 | 26.08 | 0.19599 | 25.62 | 0.98357 | 0.22419 | 25.93 | 1.4658 | 100 | 8485 | 90.52 | 30.88
2021-08-18 18:45 | 0.16675 | 25.49 | 0.2306 | 26 | 0.1961 | 25.43 | 0.98858 | 0.22423 | 25.9 | 1.4692 | 100 | 8475 | 90.52 | 30.07
2021-08-18 19:00 | 0.16655 | 25.31 | 0.23042 | 25.99 | 0.1963 | 25.29 | 0.99309 | 0.22411 | 25.83 | 1.4736 | 100 | 8466 | 90.52 | 29.1
2021-08-18 19:15 | 0.16655 | 25.17 | 0.23025 | 25.9 | 0.19649 | 25.17 | 0.98611 | 0.22411 | 25.79 | 1.4773 | 100 | 8450 | 90.54 | 27.83
2021-08-18 19:30 | 0.16655 | 25.02 | 0.22989 | 25.85 | 0.19676 | 25.01 | 0.98815 | 0.22419 | 25.7 | 1.4776 | 100 | 8443 | 90.56 | 26.22
2021-08-18 19:45 | 0.16655 | 24.82 | 0.22972 | 25.8 | 0.19707 | 24.81 | 0.98797 | 0.22403 | 25.67 | 1.4784 | 100 | 8434 | 90.57 | 24.74
2021-08-18 20:00 | 0.16655 | 24.61 | 0.22954 | 25.73 | 0.19723 | 24.63 | 0.98144 | 0.22407 | 25.6 | 1.4719 | 100 | 8428 | 90.58 | 23.56
2021-08-18 20:15 | 0.16635 | 24.42 | 0.22936 | 25.67 | 0.19746 | 24.45 | 0.98598 | 0.22399 | 25.51 | 1.4695 | 100 | 8420 | 90.6 | 22.69
2021-08-18 20:30 | 0.16635 | 24.23 | 0.22919 | 25.6 | 0.19773 | 24.26 | 0.98589 | 0.22399 | 25.47 | 1.4664 | 100 | 8419 | 90.61 | 22.03
2021-08-18 20:45 | 0.16635 | 24.07 | 0.22919 | 25.54 | 0.19781 | 24.1 | 0.98636 | 0.22403 | 25.39 | 1.4736 | 100 | 8414 | 90.63 | 21.61
2021-08-18 21:00 | 0.16635 | 23.93 | 0.22901 | 25.46 | 0.19804 | 23.97 | 0.98841 | 0.22399 | 25.3 | 1.4744 | 100 | 8410 | 90.65 | 21.39
2021-08-18 21:15 | 0.16635 | 23.83 | 0.22883 | 25.4 | 0.19816 | 23.9 | 0.9906 | 0.22411 | 25.23 | 1.4778 | 100 | 8408 | 90.66 | 21.27
2021-08-18 21:30 | 0.16635 | 23.74 | 0.22848 | 25.33 | 0.19828 | 23.81 | 0.98833 | 0.22399 | 25.15 | 1.4788 | 100 | 8403 | 90.67 | 21.26
2021-08-18 21:45 | 0.16655 | 23.7 | 0.22812 | 25.26 | 0.19839 | 23.74 | 0.98824 | 0.22403 | 25.1 | 1.4722 | 100 | 8400 | 90.68 | 21.35
2021-08-18 22:00 | 0.16655 | 23.65 | 0.22812 | 25.2 | 0.19843 | 23.7 | 0.98148 | 0.22415 | 25.01 | 1.469 | 100 | 8398 | 90.68 | 21.61
2021-08-18 22:15 | 0.16655 | 23.59 | 0.22812 | 25.14 | 0.19855 | 23.61 | 0.97698 | 0.22403 | 24.95 | 1.4665 | 100 | 8393 | 90.69 | 21.72
2021-08-18 22:30 | 0.16655 | 23.55 | 0.22812 | 25.1 | 0.19851 | 23.6 | 0.97941 | 0.22388 | 24.9 | 1.4607 | 100 | 8393 | 90.68 | 21.89
2021-08-18 22:45 | 0.16655 | 23.52 | 0.22812 | 25.01 | 0.19859 | 23.59 | 0.97021 | 0.22403 | 24.83 | 1.4639 | 100 | 8387 | 90.69 | 21.87
2021-08-18 23:00 | 0.16655 | 23.48 | 0.22812 | 25 | 0.19863 | 23.5 | 0.97272 | 0.22392 | 24.79 | 1.4748 | 100 | 8387 | 90.69 | 21.8
2021-08-18 23:15 | 0.16655 | 23.4 | 0.22812 | 24.94 | 0.19878 | 23.45 | 0.98141 | 0.22407 | 24.7 | 1.4782 | 100 | 8361 | 90.7 | 21.89
2021-08-18 23:30 | 0.16635 | 23.39 | 0.22812 | 24.9 | 0.19917 | 23.4 | 0.98029 | 0.22427 | 24.7 | 1.4774 | 100 | 8367 | 90.71 | 21.99
2021-08-18 23:45 | 0.17223 | 23.31 | 0.22723 | 24.83 | 0.22171 | 23.31 | 1.0316 | 0.22772 | 24.61 | 1.4572 | 100 | 8367 | 90.7 | 21.93
2021-08-19 | 0.18024 | 23.13 | 0.22777 | 24.8 | 0.23738 | 23.2 | 1.097 | 0.22756 | 24.57 | 1.475 | 100 | 8365 | 90.71 | 21.84
2021-08-19 00:15 | 0.18024 | 23.13 | 0.22919 | 24.77 | 0.23552 | 23.2 | 1.0847 | 0.22981 | 24.5 | 1.4868 | 100 | 8361 | 90.71 | 21.77
2021-08-19 00:30 | 0.17925 | 23.14 | 0.23113 | 24.7 | 0.23268 | 23.2 | 1.0704 | 0.23148 | 24.45 | 1.4805 | 100 | 8358 | 90.7 | 21.79
2021-08-19 00:45 | 0.17865 | 23.13 | 0.23271 | 24.64 | 0.23078 | 23.2 | 1.0611 | 0.23261 | 24.4 | 1.473 | 100 | 8360 | 90.7 | 21.81
2021-08-19 01:00 | 0.17805 | 23.09 | 0.23376 | 24.6 | 0.22904 | 23.17 | 1.0469 | 0.23323 | 24.35 | 1.4709 | 100 | 8354 | 90.7 | 21.67
2021-08-19 01:15 | 0.17745 | 23.07 | 0.23429 | 24.59 | 0.22787 | 23.1 | 1.0505 | 0.23373 | 24.3 | 1.4761 | 100 | 8357 | 90.68 | 21.57
2021-08-19 01:30 | 0.17705 | 23.01 | 0.23498 | 24.51 | 0.22694 | 23.05 | 1.0366 | 0.23396 | 24.3 | 1.4888 | 100 | 8352 | 90.68 | 21.44
2021-08-19 01:45 | 0.17665 | 22.93 | 0.23516 | 24.5 | 0.22613 | 23 | 1.0368 | 0.2342 | 24.21 | 1.492 | 100 | 8352 | 90.68 | 21.47
2021-08-19 02:00 | 0.17645 | 22.91 | 0.23516 | 24.43 | 0.22562 | 23 | 1.0455 | 0.2347 | 24.2 | 1.4935 | 100 | 8348 | 90.66 | 21.53
2021-08-19 02:15 | 0.17605 | 22.88 | 0.23516 | 24.4 | 0.22504 | 22.93 | 1.0427 | 0.23505 | 24.13 | 1.4824 | 100 | 8346 | 90.64 | 21.55
2021-08-19 02:30 | 0.17585 | 22.83 | 0.23551 | 24.4 | 0.22462 | 22.9 | 1.0298 | 0.23517 | 24.1 | 1.4855 | 100 | 8346 | 90.63 | 21.54
2021-08-19 02:45 | 0.17585 | 22.79 | 0.23551 | 24.35 | 0.22407 | 22.85 | 1.0292 | 0.2354 | 24.1 | 1.4744 | 100 | 8344 | 90.62 | 21.5
2021-08-19 03:00 | 0.17545 | 22.74 | 0.23568 | 24.3 | 0.22357 | 22.8 | 1.0333 | 0.23559 | 24.02 | 1.4674 | 100 | 8341 | 90.62 | 21.44
2021-08-19 03:15 | 0.17545 | 22.7 | 0.23586 | 24.28 | 0.22334 | 22.77 | 1.0389 | 0.23544 | 24 | 1.4716 | 100 | 8341 | 90.62 | 21.37
2021-08-19 03:30 | 0.17525 | 22.64 | 0.23586 | 24.2 | 0.22302 | 22.7 | 1.0378 | 0.23575 | 23.97 | 1.4808 | 100 | 8339 | 90.62 | 21.33
2021-08-19 03:45 | 0.17505 | 22.62 | 0.23586 | 24.2 | 0.22271 | 22.7 | 1.0387 | 0.2359 | 23.9 | 1.4806 | 100 | 8336 | 90.61 | 21.34
2021-08-19 04:00 | 0.17485 | 22.6 | 0.23586 | 24.2 | 0.22244 | 22.7 | 1.0419 | 0.23583 | 23.9 | 1.4809 | 100 | 8334 | 90.6 | 21.39
2021-08-19 04:15 | 0.17465 | 22.58 | 0.23586 | 24.13 | 0.22221 | 22.7 | 1.0378 | 0.23594 | 23.89 | 1.4806 | 100 | 8330 | 90.59 | 21.46
2021-08-19 04:30 | 0.17465 | 22.58 | 0.23586 | 24.1 | 0.22194 | 22.7 | 1.0362 | 0.23598 | 23.8 | 1.4845 | 100 | 8330 | 90.59 | 21.54
2021-08-19 04:45 | 0.17445 | 22.59 | 0.23586 | 24.1 | 0.22167 | 22.7 | 1.037 | 0.23602 | 23.8 | 1.4877 | 100 | 8326 | 90.59 | 21.59
2021-08-19 05:00 | 0.17425 | 22.59 | 0.23586 | 24.03 | 0.22147 | 22.7 | 1.0304 | 0.23614 | 23.8 | 1.4873 | 100 | 8327 | 90.6 | 21.64
2021-08-19 05:15 | 0.17425 | 22.6 | 0.23586 | 24 | 0.22132 | 22.7 | 1.0333 | 0.23625 | 23.7 | 1.4909 | 100 | 8325 | 90.6 | 21.68
2021-08-19 05:30 | 0.17405 | 22.61 | 0.23586 | 24 | 0.22109 | 22.7 | 1.0316 | 0.23621 | 23.7 | 1.4911 | 100 | 8322 | 90.6 | 21.64
2021-08-19 05:45 | 0.17405 | 22.57 | 0.23568 | 24 | 0.22089 | 22.7 | 1.0322 | 0.23621 | 23.7 | 1.4911 | 100 | 8320 | 90.6 | 21.56
2021-08-19 06:00 | 0.17405 | 22.53 | 0.23568 | 23.99 | 0.22074 | 22.61 | 1.0259 | 0.23629 | 23.7 | 1.4942 | 100 | 8320 | 90.61 | 21.46
2021-08-19 06:15 | 0.17385 | 22.53 | 0.23551 | 23.91 | 0.22058 | 22.6 | 1.0288 | 0.23625 | 23.67 | 1.4946 | 100 | 8318 | 90.62 | 21.32
2021-08-19 06:30 | 0.17385 | 22.49 | 0.23551 | 23.9 | 0.22046 | 22.6 | 1.0244 | 0.23633 | 23.6 | 1.4913 | 100 | 8315 | 90.63 | 21.3
2021-08-19 06:45 | 0.17385 | 22.48 | 0.23551 | 23.9 | 0.22031 | 22.6 | 1.0273 | 0.23629 | 23.6 | 1.4949 | 100 | 8313 | 90.65 | 21.61
2021-08-19 07:00 | 0.17385 | 22.59 | 0.23551 | 23.89 | 0.22015 | 22.72 | 1.0319 | 0.23641 | 23.6 | 1.491 | 100 | 8311 | 90.66 | 22.1
2021-08-19 07:15 | 0.17445 | 22.69 | 0.23551 | 23.81 | 0.21996 | 22.85 | 1.0366 | 0.23645 | 23.6 | 1.4943 | 100 | 8310 | 90.67 | 22.63
2021-08-19 07:30 | 0.17445 | 22.83 | 0.23551 | 23.8 | 0.21973 | 23.01 | 1.0389 | 0.23637 | 23.57 | 1.4914 | 100 | 8311 | 90.68 | 22.66
2021-08-19 07:45 | 0.17445 | 22.97 | 0.23551 | 23.8 | 0.21957 | 23.13 | 1.0388 | 0.23637 | 23.51 | 1.4918 | 100 | 8307 | 90.69 | 22.63
2021-08-19 08:00 | 0.17445 | 23.07 | 0.23551 | 23.8 | 0.2193 | 23.22 | 1.0344 | 0.23656 | 23.6 | 1.4939 | 100 | 8308 | 90.69 | 22.77
2021-08-19 08:15 | 0.17485 | 23.21 | 0.23533 | 23.8 | 0.21903 | 23.42 | 1.0319 | 0.23641 | 23.6 | 1.4945 | 100 | 8311 | 90.69 | 23.81
2021-08-19 08:30 | 0.17525 | 23.53 | 0.23516 | 23.8 | 0.21853 | 23.77 | 1.0341 | 0.23625 | 23.6 | 1.4951 | 100 | 8311 | 90.69 | 24.81
2021-08-19 08:45 | 0.17525 | 23.74 | 0.23516 | 23.8 | 0.21814 | 24.01 | 1.0389 | 0.23625 | 23.6 | 1.4916 | 100 | 8310 | 90.69 | 24.74
2021-08-19 09:00 | 0.17525 | 23.84 | 0.23516 | 23.81 | 0.21771 | 24.17 | 1.037 | 0.2361 | 23.65 | 1.4919 | 100 | 8307 | 90.69 | 25.51
2021-08-19 09:15 | 0.17545 | 23.99 | 0.23516 | 23.9 | 0.21721 | 24.51 | 1.0274 | 0.23606 | 23.7 | 1.4848 | 100 | 8310 | 90.71 | 26.41
2021-08-19 09:30 | 0.17545 | 24.24 | 0.23516 | 23.9 | 0.21596 | 25.48 | 1.0171 | 0.23586 | 23.77 | 1.4749 | 100 | 8309 | 90.71 | 27.49
2021-08-19 09:45 | 0.17545 | 24.67 | 0.23516 | 23.97 | 0.21441 | 26.62 | 1.0141 | 0.23552 | 23.86 | 1.4655 | 100 | 8309 | 90.71 | 28.32
2021-08-19 10:00 | 0.17585 | 25.48 | 0.23516 | 24 | 0.21263 | 27.65 | 1.0123 | 0.23524 | 23.97 | 1.4793 | 100 | 8305 | 90.7 | 29.05
2021-08-19 10:15 | 0.17605 | 26.33 | 0.23481 | 24.09 | 0.21131 | 28.3 | 1.011 | 0.23486 | 24.14 | 1.4661 | 100 | 8311 | 90.71 | 29.66
2021-08-19 10:30 | 0.17665 | 27.17 | 0.23464 | 24.19 | 0.21022 | 28.79 | 1.0144 | 0.23455 | 24.32 | 1.4492 | 100 | 8308 | 90.72 | 30.4
2021-08-19 10:45 | 0.17685 | 27.93 | 0.23446 | 24.3 | 0.20925 | 29.25 | 1.0013 | 0.234 | 24.52 | 1.4634 | 100 | 8311 | 90.71 | 30.78
2021-08-19 11:00 | 0.17685 | 28.42 | 0.23411 | 24.44 | 0.20825 | 29.63 | 0.99813 | 0.23354 | 24.73 | 1.4739 | 100 | 8314 | 90.7 | 31.07
2021-08-19 11:15 | 0.17645 | 28.65 | 0.23411 | 24.59 | 0.20697 | 30.07 | 0.99785 | 0.23307 | 24.94 | 1.4776 | 100 | 8318 | 90.69 | 31.27
2021-08-19 11:30 | 0.17605 | 28.97 | 0.23411 | 24.75 | 0.20557 | 30.43 | 0.99381 | 0.23261 | 25.16 | 1.4576 | 100 | 8323 | 90.68 | 31.43
2021-08-19 11:45 | 0.17565 | 29.55 | 0.23411 | 24.93 | 0.20444 | 30.57 | 0.99 | 0.23195 | 25.36 | 1.4723 | 100 | 8333 | 90.68 | 31.75
2021-08-19 12:00 | 0.17585 | 30.16 | 0.23411 | 25.09 | 0.20359 | 30.17 | 1.004 | 0.23148 | 25.55 | 1.4695 | 100 | 8346 | 90.68 | 31.88
2021-08-19 12:15 | 0.17565 | 30.55 | 0.23376 | 25.26 | 0.20266 | 30.07 | 1.01 | 0.2309 | 25.73 | 1.4739 | 100 | 8355 | 90.68 | 32.09
2021-08-19 12:30 | 0.17545 | 30.99 | 0.23376 | 25.44 | 0.20107 | 30.69 | 1.0032 | 0.23039 | 25.86 | 1.4716 | 100 | 8367 | 90.66 | 32.35
2021-08-19 12:45 | 0.17545 | 31.34 | 0.23359 | 25.64 | 0.1994 | 31.52 | 0.99121 | 0.22989 | 25.98 | 1.4626 | 100 | 8384 | 90.65 | 32.58
2021-08-19 13:00 | 0.17525 | 31.62 | 0.23341 | 25.83 | 0.19758 | 32.26 | 0.98498 | 0.22943 | 26.13 | 1.4467 | 100 | 8394 | 90.64 | 32.69
2021-08-19 13:15 | 0.17525 | 31.81 | 0.23306 | 26.03 | 0.19614 | 32.87 | 0.98719 | 0.22888 | 26.31 | 1.4476 | 100 | 8408 | 90.64 | 32.96
2021-08-19 13:30 | 0.17505 | 32.01 | 0.23306 | 26.28 | 0.19486 | 33.23 | 0.98105 | 0.22834 | 26.51 | 1.4517 | 100 | 8421 | 90.62 | 33.23
2021-08-19 13:45 | 0.17485 | 32.29 | 0.23306 | 26.49 | 0.19362 | 33.53 | 0.98192 | 0.2278 | 26.72 | 1.4658 | 100 | 8425 | 90.61 | 33.63
2021-08-19 14:00 | 0.17445 | 32.57 | 0.23289 | 26.67 | 0.1925 | 33.73 | 0.97839 | 0.22725 | 26.93 | 1.4666 | 100 | 8436 | 90.59 | 34.06
2021-08-19 14:15 | 0.17385 | 32.59 | 0.23271 | 26.84 | 0.19153 | 33.66 | 0.96669 | 0.22675 | 27.15 | 1.4705 | 100 | 8446 | 90.57 | 34.46
2021-08-19 14:30 | 0.17344 | 32.25 | 0.23271 | 27.01 | 0.19075 | 33.23 | 0.96721 | 0.22617 | 27.35 | 1.468 | 100 | 8450 | 90.54 | 34.61
2021-08-19 14:45 | 0.17264 | 32.03 | 0.23271 | 27.14 | 0.19017 | 32.75 | 0.96947 | 0.2257 | 27.51 | 1.4587 | 100 | 8459 | 90.53 | 35.14
2021-08-19 15:00 | 0.17264 | 32.28 | 0.23254 | 27.27 | 0.19013 | 32.18 | 0.97907 | 0.22508 | 27.65 | 1.4603 | 100 | 8465 | 90.52 | 35.9
2021-08-19 15:15 | 0.17244 | 32.55 | 0.23218 | 27.35 | 0.18986 | 31.57 | 0.98304 | 0.2245 | 27.75 | 1.4586 | 100 | 8466 | 90.49 | 36.39
2021-08-19 15:30 | 0.17244 | 32.71 | 0.23166 | 27.45 | 0.18955 | 31.15 | 0.984 | 0.22407 | 27.86 | 1.4596 | 100 | 8467 | 90.46 | 36.63
2021-08-19 15:45 | 0.17183 | 32.44 | 0.23166 | 27.54 | 0.18924 | 30.83 | 0.96874 | 0.22365 | 27.93 | 1.4642 | 100 | 8469 | 90.45 | 36.71
2021-08-19 16:00 | 0.17163 | 32.32 | 0.23166 | 27.65 | 0.18924 | 30.43 | 0.9796 | 0.22337 | 28 | 1.4615 | 100 | 8469 | 90.43 | 37.01
2021-08-19 16:15 | 0.17163 | 32.53 | 0.23148 | 27.74 | 0.18912 | 30.09 | 0.98847 | 0.22302 | 28.03 | 1.4661 | 100 | 8463 | 90.41 | 37.32
2021-08-19 16:30 | 0.17082 | 32.09 | 0.23113 | 27.85 | 0.18916 | 29.68 | 0.9812 | 0.22275 | 28.1 | 1.4667 | 100 | 8464 | 90.39 | 37.31
2021-08-19 16:45 | 0.17001 | 31.47 | 0.23095 | 27.91 | 0.18897 | 29.26 | 0.99077 | 0.22256 | 28.1 | 1.4642 | 100 | 8457 | 90.38 | 37.12
2021-08-19 17:00 | 0.16899 | 30.8 | 0.2306 | 28 | 0.18881 | 28.94 | 0.99063 | 0.22233 | 28.1 | 1.4618 | 100 | 8455 | 90.38 | 37.04
2021-08-19 17:15 | 0.16838 | 30.13 | 0.2306 | 28.15 | 0.18881 | 28.7 | 0.98268 | 0.22217 | 28.08 | 1.4625 | 100 | 8450 | 90.38 | 36.83
2021-08-19 17:30 | 0.16777 | 29.51 | 0.2306 | 28.2 | 0.18873 | 28.37 | 0.99824 | 0.22202 | 28 | 1.4638 | 100 | 8448 | 90.38 | 36.31
2021-08-19 17:45 | 0.16696 | 28.97 | 0.2306 | 28.2 | 0.18877 | 28.05 | 0.99502 | 0.22186 | 27.99 | 1.4645 | 100 | 8447 | 90.39 | 35.65
2021-08-19 18:00 | 0.16675 | 28.59 | 0.2306 | 28.2 | 0.18877 | 27.82 | 0.99154 | 0.22163 | 27.9 | 1.4661 | 100 | 8444 | 90.39 | 35.26
2021-08-19 18:15 | 0.16655 | 28.23 | 0.23025 | 28.14 | 0.18897 | 27.6 | 0.9941 | 0.22147 | 27.85 | 1.4603 | 100 | 8438 | 90.41 | 34.59
2021-08-19 18:30 | 0.16655 | 27.9 | 0.22989 | 28 | 0.18904 | 27.34 | 0.98817 | 0.22159 | 27.78 | 1.4603 | 100 | 8422 | 90.41 | 33.52
2021-08-19 18:45 | 0.16635 | 27.52 | 0.22954 | 27.92 | 0.18932 | 27.03 | 0.97949 | 0.22136 | 27.7 | 1.4619 | 100 | 8409 | 90.41 | 31.9
2021-08-19 19:00 | 0.16594 | 27.21 | 0.22954 | 27.86 | 0.18943 | 26.81 | 0.99141 | 0.22132 | 27.61 | 1.4627 | 100 | 8402 | 90.42 | 30.27
2021-08-19 19:15 | 0.16573 | 26.95 | 0.22936 | 27.77 | 0.18959 | 26.59 | 0.99642 | 0.22143 | 27.52 | 1.4662 | 100 | 8390 | 90.42 | 28.94
2021-08-19 19:30 | 0.16573 | 26.71 | 0.22919 | 27.69 | 0.1897 | 26.37 | 0.98786 | 0.2214 | 27.44 | 1.4669 | 100 | 8382 | 90.43 | 27.92
2021-08-19 19:45 | 0.16532 | 26.4 | 0.22901 | 27.58 | 0.18986 | 26.07 | 0.99322 | 0.22143 | 27.33 | 1.4641 | 100 | 8376 | 90.44 | 27.23
2021-08-19 20:00 | 0.16512 | 26.17 | 0.22865 | 27.5 | 0.18998 | 25.86 | 0.98691 | 0.22151 | 27.25 | 1.4576 | 100 | 8371 | 90.45 | 26.47
2021-08-19 20:15 | 0.16512 | 25.94 | 0.2283 | 27.38 | 0.19029 | 25.65 | 0.98895 | 0.22147 | 27.15 | 1.4518 | 100 | 8365 | 90.48 | 25.83
2021-08-19 20:30 | 0.16532 | 25.73 | 0.22812 | 27.3 | 0.19044 | 25.49 | 0.98909 | 0.22143 | 27.03 | 1.4561 | 100 | 8362 | 90.51 | 25.28
2021-08-19 20:45 | 0.16512 | 25.6 | 0.22812 | 27.19 | 0.19071 | 25.38 | 0.98855 | 0.22143 | 26.93 | 1.4535 | 100 | 8358 | 90.54 | 24.72
2021-08-19 21:00 | 0.16512 | 25.43 | 0.22812 | 27.1 | 0.19083 | 25.25 | 0.98643 | 0.22155 | 26.82 | 1.4504 | 100 | 8352 | 90.55 | 24.32
2021-08-19 21:15 | 0.16512 | 25.25 | 0.22812 | 27 | 0.19102 | 25.03 | 0.98671 | 0.22163 | 26.73 | 1.4474 | 100 | 8353 | 90.56 | 24.01
2021-08-19 21:30 | 0.16491 | 25.02 | 0.22795 | 26.9 | 0.1911 | 24.78 | 0.97627 | 0.22147 | 26.63 | 1.4588 | 100 | 8347 | 90.58 | 23.78
2021-08-19 21:45 | 0.16471 | 24.79 | 0.22777 | 26.81 | 0.19114 | 24.51 | 0.97736 | 0.22151 | 26.54 | 1.4492 | 100 | 8346 | 90.57 | 23.65
2021-08-19 22:00 | 0.1645 | 24.49 | 0.22741 | 26.7 | 0.19114 | 24.2 | 0.98105 | 0.22155 | 26.43 | 1.4398 | 100 | 8339 | 90.57 | 23.64
2021-08-19 22:15 | 0.1643 | 24.3 | 0.22706 | 26.63 | 0.19114 | 24.01 | 0.964 | 0.22167 | 26.33 | 1.4367 | 100 | 8340 | 90.56 | 23.41
2021-08-19 22:30 | 0.1643 | 24.13 | 0.22706 | 26.52 | 0.19114 | 23.87 | 0.97356 | 0.22147 | 26.21 | 1.4483 | 100 | 8337 | 90.56 | 23.21
2021-08-19 22:45 | 0.16409 | 23.95 | 0.22706 | 26.43 | 0.19126 | 23.69 | 0.97843 | 0.22155 | 26.09 | 1.4555 | 100 | 8335 | 90.56 | 23.15
2021-08-19 23:00 | 0.16389 | 23.77 | 0.22706 | 26.31 | 0.19126 | 23.53 | 0.98143 | 0.22171 | 25.97 | 1.4556 | 100 | 8331 | 90.58 | 22.99
2021-08-19 23:15 | 0.16368 | 23.65 | 0.22688 | 26.19 | 0.19129 | 23.37 | 0.97525 | 0.22171 | 25.87 | 1.4563 | 100 | 8308 | 90.61 | 22.98
2021-08-19 23:30 | 0.16368 | 23.52 | 0.22652 | 26.05 | 0.19129 | 23.28 | 0.96672 | 0.22171 | 25.76 | 1.4537 | 100 | 8317 | 90.62 | 22.82
2021-08-19 23:45 | 0.16348 | 23.45 | 0.22634 | 25.97 | 0.19129 | 23.2 | 0.96486 | 0.22171 | 25.66 | 1.4544 | 100 | 8310 | 90.62 | 22.63
2021-08-20 | 0.16348 | 23.35 | 0.22599 | 25.86 | 0.19141 | 23.16 | 0.96682 | 0.22182 | 25.55 | 1.4547 | 100 | 8310 | 90.61 | 22.44
2021-08-20 00:15 | 0.16327 | 23.26 | 0.22581 | 25.79 | 0.19141 | 23.06 | 0.9695 | 0.22171 | 25.47 | 1.4457 | 100 | 8308 | 90.6 | 22.36
2021-08-20 00:30 | 0.16348 | 23.15 | 0.22563 | 25.69 | 0.19153 | 22.97 | 0.97171 | 0.22174 | 25.37 | 1.4363 | 100 | 8307 | 90.59 | 22.27
2021-08-20 00:45 | 0.16327 | 23.05 | 0.22563 | 25.6 | 0.19153 | 22.89 | 0.96761 | 0.22186 | 25.29 | 1.4297 | 100 | 8306 | 90.57 | 22.13
2021-08-20 01:00 | 0.16327 | 22.97 | 0.22563 | 25.52 | 0.19164 | 22.8 | 0.96981 | 0.22178 | 25.2 | 1.4406 | 100 | 8304 | 90.56 | 21.97
2021-08-20 01:15 | 0.16307 | 22.91 | 0.22563 | 25.42 | 0.1918 | 22.71 | 0.96963 | 0.22178 | 25.1 | 1.4479 | 100 | 8303 | 90.55 | 21.72
2021-08-20 01:30 | 0.16307 | 22.85 | 0.22545 | 25.37 | 0.19184 | 22.7 | 0.96953 | 0.22182 | 25.03 | 1.4482 | 100 | 8301 | 90.54 | 21.37
2021-08-20 01:45 | 0.16327 | 22.81 | 0.22527 | 25.29 | 0.19195 | 22.68 | 0.96918 | 0.22186 | 24.96 | 1.4485 | 100 | 8302 | 90.55 | 20.98
2021-08-20 02:00 | 0.16307 | 22.71 | 0.22492 | 25.2 | 0.19211 | 22.6 | 0.97344 | 0.2219 | 24.9 | 1.4521 | 100 | 8300 | 90.54 | 20.68
2021-08-20 02:15 | 0.16307 | 22.65 | 0.22456 | 25.15 | 0.19219 | 22.55 | 0.97114 | 0.22182 | 24.81 | 1.4531 | 100 | 8295 | 90.52 | 20.39
2021-08-20 02:30 | 0.16307 | 22.57 | 0.22456 | 25.09 | 0.19238 | 22.49 | 0.97292 | 0.22186 | 24.74 | 1.45 | 100 | 8295 | 90.48 | 20.15
2021-08-20 02:45 | 0.16307 | 22.48 | 0.22456 | 25 | 0.19246 | 22.39 | 0.97533 | 0.22202 | 24.7 | 1.4463 | 100 | 8294 | 90.44 | 20
2021-08-20 03:00 | 0.16307 | 22.33 | 0.22456 | 24.98 | 0.19257 | 22.27 | 0.96872 | 0.22182 | 24.61 | 1.4478 | 100 | 8293 | 90.42 | 19.93
2021-08-20 03:15 | 0.16286 | 22.23 | 0.22456 | 24.9 | 0.19257 | 22.19 | 0.96685 | 0.22182 | 24.55 | 1.4482 | 100 | 8289 | 90.41 | 19.72
2021-08-20 03:30 | 0.16286 | 22.16 | 0.22456 | 24.81 | 0.19269 | 22.1 | 0.96906 | 0.22194 | 24.5 | 1.4447 | 100 | 8288 | 90.41 | 19.4
2021-08-20 03:45 | 0.16307 | 22.09 | 0.2242 | 24.79 | 0.19281 | 22.09 | 0.9709 | 0.22178 | 24.4 | 1.446 | 100 | 8287 | 90.41 | 19.18
2021-08-20 04:00 | 0.16286 | 22.02 | 0.22402 | 24.7 | 0.19292 | 21.99 | 0.97541 | 0.22182 | 24.33 | 1.443 | 100 | 8286 | 90.41 | 19.1
2021-08-20 04:15 | 0.16286 | 21.95 | 0.22384 | 24.62 | 0.19308 | 21.89 | 0.96857 | 0.22202 | 24.3 | 1.4358 | 100 | 8284 | 90.44 | 19.06
2021-08-20 04:30 | 0.16286 | 21.82 | 0.22348 | 24.6 | 0.19308 | 21.77 | 0.96688 | 0.2219 | 24.2 | 1.4303 | 100 | 8286 | 90.44 | 19.06
2021-08-20 04:45 | 0.16286 | 21.72 | 0.22348 | 24.5 | 0.19312 | 21.7 | 0.95818 | 0.22202 | 24.13 | 1.4336 | 100 | 8281 | 90.44 | 19.03
2021-08-20 05:00 | 0.16265 | 21.7 | 0.22348 | 24.44 | 0.19308 | 21.7 | 0.95392 | 0.22194 | 24.09 | 1.4342 | 100 | 8282 | 90.44 | 19.15
2021-08-20 05:15 | 0.16245 | 21.64 | 0.2233 | 24.4 | 0.1932 | 21.66 | 0.96029 | 0.22198 | 24 | 1.4347 | 100 | 8280 | 90.45 | 19.25
2021-08-20 05:30 | 0.16265 | 21.62 | 0.22312 | 24.33 | 0.1932 | 21.6 | 0.95614 | 0.22198 | 23.94 | 1.4384 | 100 | 8279 | 90.45 | 19.34
2021-08-20 05:45 | 0.16265 | 21.61 | 0.22312 | 24.27 | 0.19323 | 21.63 | 0.95807 | 0.22202 | 23.9 | 1.4319 | 100 | 8279 | 90.46 | 19.55
2021-08-20 06:00 | 0.16265 | 21.63 | 0.22312 | 24.2 | 0.1932 | 21.7 | 0.9557 | 0.22194 | 23.83 | 1.4327 | 100 | 8276 | 90.46 | 19.84
2021-08-20 06:15 | 0.16265 | 21.65 | 0.22312 | 24.19 | 0.1932 | 21.7 | 0.9557 | 0.22206 | 23.8 | 1.4357 | 100 | 8276 | 90.47 | 19.97
2021-08-20 06:30 | 0.16265 | 21.64 | 0.22312 | 24.1 | 0.1932 | 21.7 | 0.9557 | 0.22198 | 23.71 | 1.4399 | 100 | 8275 | 90.48 | 19.99
2021-08-20 06:45 | 0.16265 | 21.68 | 0.22312 | 24.07 | 0.19312 | 21.73 | 0.95585 | 0.22202 | 23.7 | 1.4398 | 100 | 8276 | 90.49 | 20.18
2021-08-20 07:00 | 0.16265 | 21.74 | 0.22312 | 24 | 0.19312 | 21.81 | 0.9533 | 0.22198 | 23.67 | 1.4336 | 100 | 8273 | 90.5 | 20.91
2021-08-20 07:15 | 0.16286 | 21.81 | 0.22312 | 24 | 0.19304 | 21.93 | 0.95305 | 0.22198 | 23.6 | 1.434 | 100 | 8272 | 90.49 | 22.51
2021-08-20 07:30 | 0.16286 | 21.96 | 0.22294 | 23.97 | 0.19288 | 22.07 | 0.96181 | 0.22182 | 23.6 | 1.4347 | 100 | 8273 | 90.49 | 23.81
2021-08-20 07:45 | 0.16286 | 22.03 | 0.22258 | 23.9 | 0.19281 | 22.15 | 0.96617 | 0.22194 | 23.6 | 1.4342 | 100 | 8271 | 90.49 | 24.34
2021-08-20 08:00 | 0.16307 | 22.19 | 0.2224 | 23.9 | 0.19261 | 22.31 | 0.96617 | 0.22182 | 23.54 | 1.4318 | 100 | 8273 | 90.49 | 25.4
2021-08-20 08:15 | 0.16307 | 22.37 | 0.22222 | 23.9 | 0.19238 | 22.51 | 0.96836 | 0.22163 | 23.5 | 1.4362 | 100 | 8270 | 90.49 | 26.13
2021-08-20 08:30 | 0.16286 | 22.57 | 0.22204 | 23.84 | 0.19199 | 22.81 | 0.97068 | 0.22155 | 23.5 | 1.4332 | 100 | 8270 | 90.49 | 26.59
2021-08-20 08:45 | 0.16327 | 22.79 | 0.22204 | 23.8 | 0.19164 | 23.07 | 0.96192 | 0.22147 | 23.55 | 1.4299 | 100 | 8272 | 90.49 | 25.84
2021-08-20 09:00 | 0.16327 | 22.92 | 0.22204 | 23.84 | 0.19129 | 23.27 | 0.96011 | 0.2214 | 23.6 | 1.4298 | 100 | 8270 | 90.5 | 25.45
2021-08-20 09:15 | 0.16327 | 23.25 | 0.22204 | 23.9 | 0.19083 | 23.81 | 0.95502 | 0.22124 | 23.6 | 1.4272 | 100 | 8273 | 90.51 | 26.49
2021-08-20 09:30 | 0.16348 | 23.69 | 0.22204 | 23.9 | 0.19001 | 24.57 | 0.95467 | 0.22105 | 23.7 | 1.4208 | 100 | 8273 | 90.51 | 27.3
2021-08-20 09:45 | 0.16348 | 24.05 | 0.22204 | 23.9 | 0.18889 | 25.4 | 0.95302 | 0.22085 | 23.75 | 1.4147 | 100 | 8277 | 90.52 | 28.08
2021-08-20 10:00 | 0.16389 | 24.68 | 0.22186 | 24 | 0.18738 | 26.31 | 0.95257 | 0.22062 | 23.86 | 1.4247 | 100 | 8279 | 90.53 | 28.6
2021-08-20 10:15 | 0.16471 | 25.35 | 0.22168 | 24.03 | 0.18641 | 26.75 | 0.94564 | 0.22023 | 23.98 | 1.4255 | 100 | 8281 | 90.53 | 29
2021-08-20 10:30 | 0.16512 | 26.24 | 0.22132 | 24.13 | 0.18517 | 27.44 | 0.95182 | 0.22004 | 24.14 | 1.4187 | 100 | 8281 | 90.53 | 29.76
2021-08-20 10:45 | 0.16512 | 27.15 | 0.22096 | 24.22 | 0.18377 | 28.16 | 0.94764 | 0.21946 | 24.31 | 1.4134 | 100 | 8284 | 90.52 | 30.51
2021-08-20 11:00 | 0.16532 | 27.61 | 0.22096 | 24.36 | 0.18264 | 28.48 | 0.9421 | 0.21907 | 24.5 | 1.4073 | 100 | 8290 | 90.52 | 30.72
2021-08-20 11:15 | 0.16532 | 28.03 | 0.22096 | 24.51 | 0.18129 | 29.19 | 0.94237 | 0.21872 | 24.71 | 1.4073 | 100 | 8301 | 90.51 | 31.57
2021-08-20 11:30 | 0.16553 | 28.68 | 0.22096 | 24.66 | 0.18008 | 29.71 | 0.94077 | 0.21825 | 24.91 | 1.4112 | 100 | 8306 | 90.5 | 31.79
2021-08-20 11:45 | 0.16532 | 29.07 | 0.22096 | 24.84 | 0.17911 | 29.69 | 0.94503 | 0.21771 | 25.12 | 1.4088 | 100 | 8316 | 90.5 | 31.88
2021-08-20 12:00 | 0.16553 | 29.69 | 0.22078 | 25.03 | 0.17807 | 29.73 | 0.94727 | 0.21709 | 25.33 | 1.4132 | 100 | 8325 | 90.49 | 32.07
2021-08-20 12:15 | 0.16532 | 29.95 | 0.22078 | 25.21 | 0.17725 | 29.48 | 0.9455 | 0.21686 | 25.5 | 1.4098 | 100 | 8336 | 90.48 | 31.85
2021-08-20 12:30 | 0.16573 | 30.77 | 0.2206 | 25.42 | 0.17628 | 30.21 | 0.94219 | 0.21655 | 25.66 | 1.4004 | 100 | 8349 | 90.47 | 32.38
2021-08-20 12:45 | 0.16635 | 31.58 | 0.2206 | 25.62 | 0.17489 | 31.09 | 0.93805 | 0.21596 | 25.81 | 1.4083 | 100 | 8362 | 90.47 | 32.53
2021-08-20 13:00 | 0.16635 | 32.1 | 0.2206 | 25.83 | 0.17349 | 31.98 | 0.92759 | 0.2155 | 25.97 | 1.4092 | 100 | 8377 | 90.46 | 32.63
2021-08-20 13:15 | 0.16635 | 32.72 | 0.2206 | 26.09 | 0.17217 | 32.85 | 0.9277 | 0.21503 | 26.17 | 1.4098 | 100 | 8389 | 90.45 | 33.01
2021-08-20 13:30 | 0.16655 | 33.43 | 0.2206 | 26.38 | 0.17105 | 33.6 | 0.91904 | 0.21453 | 26.41 | 1.3975 | 100 | 8404 | 90.44 | 33.57
2021-08-20 13:45 | 0.16675 | 33.95 | 0.2206 | 26.63 | 0.17008 | 33.83 | 0.91845 | 0.21403 | 26.67 | 1.4011 | 100 | 8416 | 90.42 | 34.16
2021-08-20 14:00 | 0.16675 | 34.33 | 0.2206 | 26.88 | 0.16915 | 34.02 | 0.91582 | 0.21352 | 26.93 | 1.4015 | 100 | 8423 | 90.42 | 34.95
2021-08-20 14:15 | 0.16614 | 33.91 | 0.2206 | 27.11 | 0.16872 | 33.39 | 0.91866 | 0.21298 | 27.22 | 1.3859 | 100 | 8425 | 90.41 | 35.19
2021-08-20 14:30 | 0.16471 | 32.97 | 0.2206 | 27.35 | 0.16876 | 32.21 | 0.92167 | 0.21255 | 27.45 | 1.3926 | 100 | 8420 | 90.39 | 34.73
2021-08-20 14:45 | 0.16348 | 32.19 | 0.2206 | 27.54 | 0.16872 | 31.41 | 0.92546 | 0.21216 | 27.65 | 1.3994 | 100 | 8418 | 90.37 | 34.48
2021-08-20 15:00 | 0.16307 | 32.08 | 0.2206 | 27.68 | 0.16845 | 30.96 | 0.92459 | 0.2115 | 27.76 | 1.3983 | 100 | 8430 | 90.36 | 34.42
2021-08-20 15:15 | 0.16307 | 32.31 | 0.2206 | 27.79 | 0.16825 | 30.65 | 0.92483 | 0.21127 | 27.82 | 1.3989 | 100 | 8440 | 90.33 | 34.46
2021-08-20 15:30 | 0.16327 | 32.66 | 0.22024 | 27.88 | 0.1681 | 30.5 | 0.92415 | 0.21081 | 27.9 | 1.4004 | 100 | 8449 | 90.31 | 35.04
2021-08-20 15:45 | 0.16286 | 32.6 | 0.21988 | 27.92 | 0.16771 | 30.43 | 0.91373 | 0.21022 | 27.93 | 1.3963 | 100 | 8452 | 90.31 | 35.46
2021-08-20 16:00 | 0.16245 | 32.43 | 0.21951 | 28.02 | 0.16763 | 30.11 | 0.92614 | 0.20999 | 28 | 1.3905 | 100 | 8449 | 90.29 | 35.71
2021-08-20 16:15 | 0.16162 | 32.13 | 0.21951 | 28.18 | 0.16756 | 29.6 | 0.93096 | 0.20953 | 28.01 | 1.3925 | 100 | 8452 | 90.27 | 35.43
2021-08-20 16:30 | 0.161 | 31.72 | 0.21951 | 28.23 | 0.16748 | 29.25 | 0.92651 | 0.2091 | 28.1 | 1.3842 | 100 | 8453 | 90.25 | 35.72
2021-08-20 16:45 | 0.16018 | 31.51 | 0.21951 | 28.3 | 0.16736 | 28.86 | 0.93098 | 0.20871 | 28.1 | 1.3891 | 100 | 8457 | 90.24 | 35.84
2021-08-20 17:00 | 0.15935 | 30.96 | 0.21933 | 28.39 | 0.16732 | 28.59 | 0.92811 | 0.20859 | 28.1 | 1.3928 | 100 | 8457 | 90.24 | 36.04
2021-08-20 17:15 | 0.15852 | 30.32 | 0.21897 | 28.4 | 0.1674 | 28.27 | 0.93128 | 0.20813 | 28.05 | 1.3952 | 100 | 8452 | 90.24 | 35.79
2021-08-20 17:30 | 0.15769 | 29.78 | 0.21879 | 28.4 | 0.16736 | 28.05 | 0.93461 | 0.20817 | 28 | 1.3954 | 100 | 8454 | 90.24 | 35.61
2021-08-20 17:45 | 0.15748 | 29.32 | 0.21842 | 28.4 | 0.16728 | 27.83 | 0.93599 | 0.20786 | 27.99 | 1.3936 | 100 | 8451 | 90.24 | 35.18
2021-08-20 18:00 | 0.15685 | 28.92 | 0.21842 | 28.4 | 0.16724 | 27.62 | 0.92641 | 0.20759 | 27.9 | 1.3827 | 100 | 8447 | 90.24 | 34.58
2021-08-20 18:15 | 0.15623 | 28.58 | 0.21824 | 28.4 | 0.16713 | 27.45 | 0.92137 | 0.20751 | 27.88 | 1.3895 | 100 | 8445 | 90.25 | 33.97
2021-08-20 18:30 | 0.15602 | 28.27 | 0.21806 | 28.32 | 0.16709 | 27.25 | 0.92671 | 0.20735 | 27.8 | 1.394 | 100 | 8431 | 90.26 | 33.24
2021-08-20 18:45 | 0.15581 | 27.92 | 0.21806 | 28.25 | 0.16709 | 26.97 | 0.93009 | 0.20716 | 27.74 | 1.392 | 100 | 8424 | 90.26 | 32.1
2021-08-20 19:00 | 0.1556 | 27.59 | 0.21806 | 28.19 | 0.16693 | 26.68 | 0.92789 | 0.20716 | 27.69 | 1.3892 | 100 | 8413 | 90.27 | 30.8
2021-08-20 19:15 | 0.15519 | 27.21 | 0.21806 | 28.03 | 0.1669 | 26.33 | 0.93178 | 0.20724 | 27.6 | 1.383 | 100 | 8401 | 90.29 | 29.23
2021-08-20 19:30 | 0.15456 | 26.84 | 0.21806 | 27.92 | 0.16678 | 26.01 | 0.92312 | 0.20731 | 27.51 | 1.3833 | 100 | 8393 | 90.29 | 27.85
2021-08-20 19:45 | 0.15414 | 26.5 | 0.21751 | 27.85 | 0.1669 | 25.75 | 0.92153 | 0.20724 | 27.43 | 1.3874 | 100 | 8387 | 90.3 | 26.87
2021-08-20 20:00 | 0.15414 | 26.22 | 0.21733 | 27.73 | 0.16686 | 25.49 | 0.92926 | 0.20739 | 27.32 | 1.3906 | 100 | 8380 | 90.34 | 26.24
2021-08-20 20:15 | 0.15414 | 25.97 | 0.21697 | 27.64 | 0.1669 | 25.31 | 0.92771 | 0.20735 | 27.22 | 1.3946 | 100 | 8376 | 90.37 | 25.68
2021-08-20 20:30 | 0.15393 | 25.77 | 0.21697 | 27.52 | 0.16686 | 25.15 | 0.92434 | 0.20731 | 27.11 | 1.3955 | 100 | 8371 | 90.39 | 25.16
2021-08-20 20:45 | 0.15372 | 25.58 | 0.21697 | 27.42 | 0.16693 | 24.97 | 0.9226 | 0.20755 | 26.99 | 1.3889 | 100 | 8369 | 90.4 | 24.91
2021-08-20 21:00 | 0.15351 | 25.39 | 0.21697 | 27.3 | 0.16693 | 24.82 | 0.92113 | 0.20755 | 26.87 | 1.3961 | 100 | 8361 | 90.41 | 24.78
2021-08-20 21:15 | 0.15309 | 25.24 | 0.21697 | 27.19 | 0.16693 | 24.67 | 0.92604 | 0.20747 | 26.78 | 1.3938 | 100 | 8358 | 90.42 | 24.69
2021-08-20 21:30 | 0.15288 | 25.1 | 0.2166 | 27.1 | 0.1669 | 24.55 | 0.92676 | 0.20763 | 26.67 | 1.3906 | 100 | 8355 | 90.44 | 24.51
2021-08-20 21:45 | 0.15288 | 24.96 | 0.21624 | 26.99 | 0.1669 | 24.43 | 0.91667 | 0.20766 | 26.57 | 1.3879 | 100 | 8352 | 90.45 | 24.33
2021-08-20 22:00 | 0.15267 | 24.84 | 0.21587 | 26.9 | 0.1669 | 24.28 | 0.91732 | 0.20759 | 26.47 | 1.3825 | 100 | 8346 | 90.46 | 24.26
2021-08-20 22:15 | 0.15267 | 24.59 | 0.21587 | 26.78 | 0.16682 | 23.99 | 0.92108 | 0.20759 | 26.38 | 1.3863 | 100 | 8346 | 90.46 | 24.16
2021-08-20 22:30 | 0.15246 | 24.36 | 0.21551 | 26.7 | 0.1669 | 23.7 | 0.9177 | 0.20755 | 26.27 | 1.3872 | 100 | 8345 | 90.47 | 23.87
2021-08-20 22:45 | 0.15225 | 24.12 | 0.21551 | 26.61 | 0.16678 | 23.42 | 0.91739 | 0.20759 | 26.16 | 1.3814 | 100 | 8340 | 90.48 | 23.65
2021-08-20 23:00 | 0.15225 | 23.91 | 0.21551 | 26.5 | 0.16662 | 23.24 | 0.91685 | 0.20759 | 26.06 | 1.3852 | 100 | 8339 | 90.48 | 23.32
2021-08-20 23:15 | 0.15183 | 23.77 | 0.21551 | 26.42 | 0.16659 | 23.14 | 0.91748 | 0.20778 | 25.95 | 1.3819 | 100 | 8313 | 90.48 | 23.13
2021-08-20 23:30 | 0.15204 | 23.68 | 0.21551 | 26.31 | 0.16639 | 23.1 | 0.91865 | 0.20774 | 25.85 | 1.3859 | 100 | 8320 | 90.5 | 22.74
2021-08-20 23:45 | 0.15162 | 23.58 | 0.21514 | 26.17 | 0.16639 | 23.1 | 0.91654 | 0.20759 | 25.73 | 1.381 | 100 | 8318 | 90.5 | 22.33
2021-08-21 | 0.15141 | 23.49 | 0.21477 | 26.05 | 0.16643 | 23.03 | 0.91453 | 0.20774 | 25.63 | 1.381 | 100 | 8317 | 90.51 | 22.12
2021-08-21 00:15 | 0.15141 | 23.42 | 0.21441 | 25.95 | 0.16643 | 23 | 0.91045 | 0.20751 | 25.53 | 1.3891 | 100 | 8314 | 90.51 | 21.99
2021-08-21 00:30 | 0.1512 | 23.36 | 0.21441 | 25.85 | 0.16643 | 22.91 | 0.90874 | 0.20755 | 25.45 | 1.3862 | 100 | 8311 | 90.5 | 21.86
2021-08-21 00:45 | 0.1512 | 23.25 | 0.21441 | 25.78 | 0.16655 | 22.85 | 0.90423 | 0.2077 | 25.37 | 1.3829 | 100 | 8311 | 90.49 | 21.7
2021-08-21 01:00 | 0.15099 | 23.15 | 0.21441 | 25.7 | 0.16659 | 22.8 | 0.90424 | 0.2077 | 25.29 | 1.3834 | 100 | 8308 | 90.49 | 21.56
2021-08-21 01:15 | 0.15078 | 23.08 | 0.21441 | 25.6 | 0.16666 | 22.71 | 0.9105 | 0.20778 | 25.2 | 1.3804 | 100 | 8308 | 90.49 | 21.42
2021-08-21 01:30 | 0.15099 | 23.02 | 0.21422 | 25.53 | 0.16674 | 22.66 | 0.91662 | 0.20759 | 25.11 | 1.3724 | 100 | 8307 | 90.49 | 21.34
2021-08-21 01:45 | 0.15099 | 22.93 | 0.21404 | 25.43 | 0.16674 | 22.6 | 0.91688 | 0.20763 | 25.06 | 1.3662 | 100 | 8305 | 90.49 | 21.3
2021-08-21 02:00 | 0.15099 | 22.85 | 0.21367 | 25.39 | 0.16682 | 22.53 | 0.91678 | 0.20763 | 24.99 | 1.3762 | 100 | 8305 | 90.48 | 21.23
2021-08-21 02:15 | 0.15078 | 22.79 | 0.2133 | 25.3 | 0.16686 | 22.5 | 0.9146 | 0.20755 | 24.9 | 1.3834 | 100 | 8301 | 90.49 | 21.03
2021-08-21 02:30 | 0.15056 | 22.74 | 0.2133 | 25.21 | 0.16693 | 22.5 | 0.9142 | 0.20747 | 24.85 | 1.3841 | 100 | 8298 | 90.49 | 20.74
2021-08-21 02:45 | 0.15078 | 22.69 | 0.21293 | 25.18 | 0.16717 | 22.43 | 0.91332 | 0.20774 | 24.79 | 1.3769 | 100 | 8298 | 90.49 | 20.44
2021-08-21 03:00 | 0.15078 | 22.59 | 0.21293 | 25.1 | 0.16728 | 22.4 | 0.91286 | 0.20782 | 24.7 | 1.374 | 100 | 8298 | 90.49 | 20.2
2021-08-21 03:15 | 0.15078 | 22.52 | 0.21293 | 25.03 | 0.1674 | 22.34 | 0.91462 | 0.20763 | 24.67 | 1.3814 | 100 | 8294 | 90.48 | 19.99
2021-08-21 03:30 | 0.15078 | 22.42 | 0.21293 | 25 | 0.16748 | 22.3 | 0.9144 | 0.20766 | 24.6 | 1.3785 | 100 | 8293 | 90.48 | 19.85
2021-08-21 03:45 | 0.15078 | 22.4 | 0.21293 | 24.92 | 0.16759 | 22.27 | 0.91605 | 0.2077 | 24.52 | 1.3757 | 100 | 8295 | 90.49 | 19.68
2021-08-21 04:00 | 0.15056 | 22.33 | 0.21293 | 24.87 | 0.16779 | 22.25 | 0.91305 | 0.20766 | 24.5 | 1.3792 | 100 | 8291 | 90.5 | 19.41
2021-08-21 04:15 | 0.15078 | 22.27 | 0.21293 | 24.8 | 0.1679 | 22.2 | 0.91478 | 0.20766 | 24.4 | 1.3766 | 100 | 8289 | 90.5 | 19.09
2021-08-21 04:30 | 0.15056 | 22.22 | 0.21293 | 24.77 | 0.16806 | 22.18 | 0.91199 | 0.2077 | 24.37 | 1.3767 | 100 | 8288 | 90.51 | 18.89
2021-08-21 04:45 | 0.15056 | 22.17 | 0.21275 | 24.7 | 0.16825 | 22.1 | 0.91136 | 0.20743 | 24.3 | 1.3815 | 100 | 8286 | 90.51 | 18.96
2021-08-21 05:00 | 0.15056 | 22.07 | 0.21257 | 24.62 | 0.16837 | 22.01 | 0.91116 | 0.20759 | 24.27 | 1.381 | 100 | 8286 | 90.52 | 19.02
2021-08-21 05:15 | 0.15056 | 22.04 | 0.21238 | 24.6 | 0.16849 | 22 | 0.90436 | 0.20763 | 24.2 | 1.3813 | 100 | 8285 | 90.53 | 18.97
2021-08-21 05:30 | 0.15035 | 22.01 | 0.2122 | 24.52 | 0.1686 | 21.9 | 0.91257 | 0.20774 | 24.13 | 1.378 | 100 | 8284 | 90.54 | 19
2021-08-21 05:45 | 0.15056 | 21.93 | 0.21201 | 24.49 | 0.16868 | 21.9 | 0.91009 | 0.20759 | 24.1 | 1.3694 | 100 | 8283 | 90.56 | 19
2021-08-21 06:00 | 0.15056 | 21.9 | 0.21183 | 24.4 | 0.16876 | 21.9 | 0.91181 | 0.20759 | 24.04 | 1.3667 | 100 | 8279 | 90.57 | 18.87
2021-08-21 06:15 | 0.15056 | 21.87 | 0.21183 | 24.39 | 0.16891 | 21.9 | 0.90895 | 0.20774 | 24 | 1.3568 | 100 | 8279 | 90.58 | 18.8
2021-08-21 06:30 | 0.15056 | 21.83 | 0.21183 | 24.3 | 0.16899 | 21.83 | 0.90886 | 0.20778 | 23.92 | 1.3634 | 100 | 8279 | 90.59 | 18.89
2021-08-21 06:45 | 0.15056 | 21.8 | 0.21183 | 24.27 | 0.16911 | 21.85 | 0.90821 | 0.20759 | 23.9 | 1.3613 | 100 | 8276 | 90.61 | 19
2021-08-21 07:00 | 0.15078 | 21.87 | 0.21183 | 24.2 | 0.16915 | 21.92 | 0.91191 | 0.2077 | 23.86 | 1.3548 | 100 | 8277 | 90.62 | 19.25
2021-08-21 07:15 | 0.15078 | 21.98 | 0.21164 | 24.2 | 0.16915 | 22.05 | 0.91136 | 0.20763 | 23.8 | 1.3744 | 100 | 8273 | 90.63 | 19.68
2021-08-21 07:30 | 0.15078 | 22.14 | 0.21164 | 24.13 | 0.16911 | 22.25 | 0.9107 | 0.20774 | 23.8 | 1.3707 | 100 | 8276 | 90.63 | 20.97
2021-08-21 07:45 | 0.1512 | 22.35 | 0.21146 | 24.1 | 0.16907 | 22.47 | 0.90996 | 0.20747 | 23.73 | 1.3692 | 100 | 8277 | 90.64 | 22.07
2021-08-21 08:00 | 0.1512 | 22.48 | 0.21146 | 24.1 | 0.16895 | 22.53 | 0.91028 | 0.20735 | 23.7 | 1.373 | 100 | 8279 | 90.65 | 22.13
2021-08-21 08:15 | 0.1512 | 22.58 | 0.21146 | 24.05 | 0.16895 | 22.65 | 0.89935 | 0.20747 | 23.7 | 1.3694 | 100 | 8279 | 90.65 | 22.42
2021-08-21 08:30 | 0.15162 | 22.75 | 0.21146 | 24 | 0.1688 | 22.84 | 0.90138 | 0.20728 | 23.7 | 1.3702 | 100 | 8282 | 90.65 | 22.81
2021-08-21 08:45 | 0.15162 | 22.91 | 0.21127 | 24 | 0.1686 | 23 | 0.90582 | 0.20708 | 23.7 | 1.3711 | 100 | 8280 | 90.66 | 23.28
2021-08-21 09:00 | 0.15183 | 23.07 | 0.21109 | 24 | 0.16852 | 23.16 | 0.90552 | 0.20704 | 23.77 | 1.3708 | 100 | 8283 | 90.66 | 23.72
2021-08-21 09:15 | 0.15204 | 23.25 | 0.21072 | 24 | 0.16833 | 23.41 | 0.9096 | 0.20681 | 23.8 | 1.3654 | 100 | 8289 | 90.67 | 24.41
2021-08-21 09:30 | 0.15225 | 23.63 | 0.21053 | 24.05 | 0.1679 | 24.15 | 0.90648 | 0.20666 | 23.8 | 1.3629 | 100 | 8292 | 90.67 | 26.13
2021-08-21 09:45 | 0.15246 | 24.05 | 0.21035 | 24.1 | 0.16732 | 24.69 | 0.90709 | 0.20642 | 23.85 | 1.3574 | 100 | 8293 | 90.68 | 26.47
2021-08-21 10:00 | 0.15246 | 24.4 | 0.21035 | 24.1 | 0.16697 | 24.84 | 0.90612 | 0.20603 | 23.91 | 1.3556 | 100 | 8299 | 90.69 | 26.7
2021-08-21 10:15 | 0.15267 | 24.69 | 0.21035 | 24.17 | 0.16662 | 24.9 | 0.90347 | 0.2058 | 24 | 1.3592 | 100 | 8304 | 90.71 | 26.76
2021-08-21 10:30 | 0.15267 | 24.85 | 0.21035 | 24.2 | 0.16616 | 25.11 | 0.90494 | 0.20572 | 24.1 | 1.3495 | 100 | 8309 | 90.72 | 27.08
2021-08-21 10:45 | 0.15288 | 25.23 | 0.21035 | 24.28 | 0.16573 | 25.47 | 0.8973 | 0.20522 | 24.18 | 1.3513 | 100 | 8314 | 90.73 | 27.7
2021-08-21 11:00 | 0.15351 | 26.01 | 0.21035 | 24.36 | 0.16511 | 26.35 | 0.90922 | 0.20495 | 24.27 | 1.3551 | 100 | 8323 | 90.73 | 29.08
2021-08-21 11:15 | 0.15393 | 26.53 | 0.21035 | 24.42 | 0.16453 | 26.79 | 0.9062 | 0.20464 | 24.37 | 1.3558 | 100 | 8330 | 90.73 | 29.52
2021-08-21 11:30 | 0.15393 | 26.81 | 0.21035 | 24.53 | 0.16399 | 26.97 | 0.90831 | 0.20433 | 24.51 | 1.3626 | 100 | 8333 | 90.72 | 29.74
2021-08-21 11:45 | 0.15393 | 26.97 | 0.21035 | 24.63 | 0.16348 | 27.07 | 0.90849 | 0.20382 | 24.65 | 1.3609 | 100 | 8338 | 90.72 | 29.67
2021-08-21 12:00 | 0.15393 | 27.21 | 0.21035 | 24.76 | 0.16306 | 27.27 | 0.90784 | 0.20336 | 24.78 | 1.3591 | 100 | 8345 | 90.72 | 29.8
2021-08-21 12:15 | 0.15393 | 27.79 | 0.21035 | 24.87 | 0.16247 | 27.65 | 0.90519 | 0.20297 | 24.92 | 1.3537 | 100 | 8352 | 90.71 | 30.23
2021-08-21 12:30 | 0.15414 | 28.15 | 0.21016 | 24.99 | 0.16197 | 27.8 | 0.90731 | 0.20254 | 25.04 | 1.3487 | 100 | 8358 | 90.71 | 30.33
2021-08-21 12:45 | 0.15727 | 28.22 | 0.21016 | 25.11 | 0.16143 | 27.99 | 0.90951 | 0.20227 | 25.16 | 1.3554 | 100 | 8370 | 90.71 | 30.46
2021-08-21 13:00 | 0.15706 | 29.03 | 0.20998 | 25.24 | 0.16038 | 29.23 | 0.90375 | 0.20165 | 25.3 | 1.3512 | 100 | 8390 | 90.7 | 31.49
2021-08-21 13:15 | 0.1556 | 30.01 | 0.20979 | 25.37 | 0.15976 | 30.11 | 0.90138 | 0.2013 | 25.45 | 1.3549 | 100 | 8394 | 90.7 | 31.96
2021-08-21 13:30 | 0.15477 | 29.76 | 0.20979 | 25.54 | 0.15941 | 29.29 | 0.89041 | 0.20088 | 25.63 | 1.3558 | 100 | 8396 | 90.71 | 31.1
2021-08-21 13:45 | 0.15414 | 29.57 | 0.20998 | 25.71 | 0.15894 | 29.31 | 0.89918 | 0.20064 | 25.82 | 1.3588 | 100 | 8411 | 90.71 | 30.93
2021-08-21 14:00 | 0.15519 | 30.48 | 0.20979 | 25.86 | 0.15836 | 30.76 | 0.89215 | 0.19998 | 25.96 | 1.3548 | 100 | 8425 | 90.68 | 31.73
2021-08-21 14:15 | 0.15581 | 31.41 | 0.20961 | 26.03 | 0.15739 | 31.83 | 0.88705 | 0.19963 | 26.13 | 1.346 | 100 | 8440 | 90.67 | 32.43
2021-08-21 14:30 | 0.15581 | 31.91 | 0.20961 | 26.23 | 0.15666 | 32.29 | 0.88535 | 0.19905 | 26.33 | 1.3537 | 100 | 8450 | 90.66 | 32.88
2021-08-21 14:45 | 0.1556 | 31.97 | 0.20961 | 26.42 | 0.15623 | 32 | 0.88508 | 0.19863 | 26.55 | 1.3513 | 100 | 8457 | 90.65 | 32.88
2021-08-21 15:00 | 0.15539 | 31.94 | 0.20961 | 26.57 | 0.15603 | 31.39 | 0.88684 | 0.19816 | 26.78 | 1.3458 | 100 | 8466 | 90.65 | 32.99
2021-08-21 15:15 | 0.15498 | 32.01 | 0.20961 | 26.73 | 0.15553 | 30.97 | 0.88762 | 0.19789 | 26.97 | 1.3397 | 100 | 8475 | 90.63 | 33.4
2021-08-21 15:30 | 0.15456 | 32.01 | 0.20924 | 26.87 | 0.15526 | 30.44 | 0.88544 | 0.19731 | 27.15 | 1.3445 | 100 | 8477 | 90.6 | 33.43
2021-08-21 15:45 | 0.15393 | 31.59 | 0.20924 | 27.04 | 0.15495 | 30.05 | 0.88698 | 0.19715 | 27.28 | 1.3444 | 100 | 8480 | 90.57 | 33.25
2021-08-21 16:00 | 0.15351 | 31.32 | 0.20924 | 27.15 | 0.15464 | 29.55 | 0.889 | 0.1968 | 27.39 | 1.3485 | 100 | 8485 | 90.56 | 33.16
2021-08-21 16:15 | 0.15309 | 31.28 | 0.20924 | 27.29 | 0.15429 | 29.03 | 0.89341 | 0.19614 | 27.48 | 1.3481 | 100 | 8489 | 90.52 | 33.22
2021-08-21 16:30 | 0.15414 | 30.81 | 0.20905 | 27.37 | 0.15394 | 28.63 | 0.89117 | 0.19595 | 27.5 | 1.3458 | 100 | 8491 | 90.5 | 33.18
2021-08-21 16:45 | 0.15519 | 30.53 | 0.20886 | 27.49 | 0.15375 | 28.18 | 0.89639 | 0.19556 | 27.5 | 1.3477 | 100 | 8490 | 90.53 | 33.1
2021-08-21 17:00 | 0.15414 | 29.95 | 0.20886 | 27.55 | 0.15367 | 27.87 | 0.89821 | 0.19533 | 27.5 | 1.3427 | 100 | 8488 | 90.55 | 32.97
2021-08-21 17:15 | 0.1533 | 29.37 | 0.20886 | 27.63 | 0.15347 | 27.61 | 0.89644 | 0.19525 | 27.5 | 1.3462 | 100 | 8477 | 90.55 | 32.57
2021-08-21 17:30 | 0.15204 | 28.73 | 0.20886 | 27.7 | 0.15328 | 27.24 | 0.89515 | 0.19498 | 27.45 | 1.3448 | 100 | 8456 | 90.54 | 30.88
2021-08-21 17:45 | 0.1512 | 28.22 | 0.20886 | 27.7 | 0.1532 | 26.95 | 0.88051 | 0.19506 | 27.4 | 1.3447 | 100 | 8447 | 90.57 | 29.46
2021-08-21 18:00 | 0.15056 | 27.87 | 0.20886 | 27.7 | 0.15293 | 26.82 | 0.89301 | 0.19506 | 27.33 | 1.3452 | 100 | 8437 | 90.55 | 28.5
2021-08-21 18:15 | 0.15099 | 27.55 | 0.20886 | 27.63 | 0.15274 | 26.63 | 0.90128 | 0.19517 | 27.29 | 1.3448 | 100 | 8429 | 90.53 | 27.55
2021-08-21 18:30 | 0.14824 | 27.21 | 0.20886 | 27.58 | 0.15266 | 26.38 | 0.89871 | 0.1951 | 27.2 | 1.3427 | 100 | 8418 | 90.52 | 26.89
2021-08-21 18:45 | 0.14718 | 26.91 | 0.20886 | 27.5 | 0.15258 | 26.19 | 0.89796 | 0.19513 | 27.13 | 1.3461 | 100 | 8414 | 90.54 | 26.29
2021-08-21 19:00 | 0.14696 | 26.74 | 0.20868 | 27.45 | 0.15231 | 26.1 | 0.90013 | 0.19521 | 27.05 | 1.3462 | 100 | 8407 | 90.55 | 25.57
2021-08-21 19:15 | 0.14696 | 26.56 | 0.20831 | 27.35 | 0.15231 | 26.03 | 0.90043 | 0.19517 | 26.98 | 1.3499 | 100 | 8401 | 90.6 | 24.91
2021-08-21 19:30 | 0.14675 | 26.36 | 0.20812 | 27.29 | 0.15239 | 25.87 | 0.9006 | 0.19513 | 26.9 | 1.3506 | 100 | 8399 | 90.61 | 24.39
2021-08-21 19:45 | 0.14654 | 26.15 | 0.20793 | 27.19 | 0.15243 | 25.73 | 0.89887 | 0.19541 | 26.81 | 1.3467 | 100 | 8392 | 90.63 | 23.93
2021-08-21 20:00 | 0.14633 | 25.97 | 0.20775 | 27.1 | 0.15243 | 25.59 | 0.8974 | 0.19529 | 26.75 | 1.3508 | 100 | 8390 | 90.65 | 23.59
2021-08-21 20:15 | 0.1459 | 25.83 | 0.20775 | 27.04 | 0.1525 | 25.46 | 0.89126 | 0.19548 | 26.67 | 1.3504 | 100 | 8386 | 90.68 | 23.35
2021-08-21 20:30 | 0.14569 | 25.66 | 0.20775 | 26.95 | 0.15258 | 25.33 | 0.89748 | 0.19537 | 26.6 | 1.3514 | 100 | 8381 | 90.7 | 23.19
2021-08-21 20:45 | 0.14547 | 25.55 | 0.20775 | 26.89 | 0.15274 | 25.25 | 0.89681 | 0.19548 | 26.51 | 1.3483 | 100 | 8380 | 90.72 | 22.99
2021-08-21 21:00 | 0.14526 | 25.41 | 0.20775 | 26.77 | 0.15278 | 25.17 | 0.89072 | 0.19529 | 26.43 | 1.3467 | 100 | 8374 | 90.74 | 22.77
2021-08-21 21:15 | 0.14526 | 25.31 | 0.20775 | 26.7 | 0.15289 | 25.1 | 0.89026 | 0.19556 | 26.39 | 1.3394 | 100 | 8372 | 90.75 | 22.62
2021-08-21 21:30 | 0.14526 | 25.23 | 0.20756 | 26.64 | 0.15293 | 25.03 | 0.88826 | 0.1956 | 26.3 | 1.3428 | 100 | 8371 | 90.77 | 22.52
2021-08-21 21:45 | 0.14505 | 25.15 | 0.20737 | 26.56 | 0.15289 | 24.96 | 0.8929 | 0.19548 | 26.23 | 1.347 | 100 | 8365 | 90.78 | 22.53
2021-08-21 22:00 | 0.14483 | 25.03 | 0.20737 | 26.5 | 0.15301 | 24.83 | 0.89065 | 0.19552 | 26.16 | 1.3472 | 100 | 8364 | 90.77 | 22.61
2021-08-21 22:15 | 0.14483 | 24.89 | 0.20737 | 26.43 | 0.15316 | 24.66 | 0.89447 | 0.19556 | 26.1 | 1.3381 | 100 | 8360 | 90.76 | 22.69
2021-08-21 22:30 | 0.14483 | 24.73 | 0.20737 | 26.34 | 0.1532 | 24.49 | 0.897 | 0.19556 | 26.03 | 1.3263 | 100 | 8359 | 90.76 | 22.75
2021-08-21 22:45 | 0.14483 | 24.57 | 0.20719 | 26.3 | 0.15328 | 24.33 | 0.89511 | 0.19548 | 25.96 | 1.3271 | 100 | 8356 | 90.75 | 22.79
2021-08-21 23:00 | 0.14483 | 24.45 | 0.20681 | 26.18 | 0.15328 | 24.15 | 0.89587 | 0.19564 | 25.9 | 1.3267 | 100 | 8352 | 90.74 | 22.88
2021-08-21 23:15 | 0.14505 | 24.33 | 0.20663 | 26.1 | 0.15328 | 24.02 | 0.89435 | 0.19576 | 25.81 | 1.3452 | 100 | 8327 | 90.75 | 23.06
2021-08-21 23:30 | 0.14441 | 24.22 | 0.20644 | 26.01 | 0.15328 | 23.95 | 0.89465 | 0.19568 | 25.73 | 1.3368 | 100 | 8334 | 90.76 | 22.84
2021-08-21 23:45 | 0.14462 | 24.11 | 0.20625 | 25.95 | 0.15336 | 23.85 | 0.89457 | 0.19576 | 25.67 | 1.3399 | 100 | 8333 | 90.76 | 22.58
2021-08-22 | 0.14398 | 23.99 | 0.20625 | 25.87 | 0.15332 | 23.75 | 0.89524 | 0.1956 | 25.6 | 1.338 | 100 | 8330 | 90.77 | 22.31
2021-08-22 00:15 | 0.14398 | 23.9 | 0.20625 | 25.8 | 0.15332 | 23.7 | 0.89545 | 0.19587 | 25.5 | 1.3343 | 100 | 8329 | 90.78 | 21.99
2021-08-22 00:30 | 0.14398 | 23.81 | 0.20625 | 25.75 | 0.15324 | 23.61 | 0.89632 | 0.19572 | 25.45 | 1.3353 | 100 | 8327 | 90.79 | 21.67
2021-08-22 00:45 | 0.14398 | 23.69 | 0.20625 | 25.68 | 0.15328 | 23.51 | 0.89649 | 0.19583 | 25.38 | 1.3383 | 100 | 8325 | 90.79 | 21.34
2021-08-22 01:00 | 0.14441 | 23.63 | 0.20625 | 25.6 | 0.15336 | 23.42 | 0.89637 | 0.19591 | 25.3 | 1.3446 | 100 | 8321 | 90.78 | 20.99
2021-08-22 01:15 | 0.14377 | 23.51 | 0.20625 | 25.55 | 0.15336 | 23.34 | 0.89053 | 0.19614 | 25.24 | 1.3469 | 100 | 8321 | 90.78 | 20.7
2021-08-22 01:30 | 0.14377 | 23.42 | 0.20625 | 25.48 | 0.15347 | 23.23 | 0.8923 | 0.19622 | 25.18 | 1.3438 | 100 | 8319 | 90.78 | 20.47
2021-08-22 01:45 | 0.14355 | 23.32 | 0.20607 | 25.4 | 0.15359 | 23.15 | 0.89601 | 0.1961 | 25.1 | 1.3418 | 100 | 8320 | 90.78 | 20.27
2021-08-22 02:00 | 0.14355 | 23.22 | 0.20588 | 25.37 | 0.15363 | 23.05 | 0.89206 | 0.19603 | 25.04 | 1.3426 | 100 | 8317 | 90.78 | 20.12
2021-08-22 02:15 | 0.14334 | 23.14 | 0.20569 | 25.3 | 0.15359 | 23 | 0.89047 | 0.19595 | 24.99 | 1.3402 | 100 | 8317 | 90.78 | 19.96
2021-08-22 02:30 | 0.14334 | 23.07 | 0.2055 | 25.2 | 0.15371 | 22.91 | 0.89215 | 0.1961 | 24.9 | 1.3462 | 100 | 8312 | 90.77 | 19.82
2021-08-22 02:45 | 0.14312 | 22.98 | 0.20532 | 25.19 | 0.15378 | 22.83 | 0.89405 | 0.19614 | 24.85 | 1.3432 | 100 | 8311 | 90.77 | 19.73
2021-08-22 03:00 | 0.14334 | 22.89 | 0.20513 | 25.1 | 0.15378 | 22.75 | 0.89438 | 0.19587 | 24.8 | 1.3325 | 100 | 8312 | 90.76 | 19.68
2021-08-22 03:15 | 0.14312 | 22.84 | 0.20494 | 25.05 | 0.15386 | 22.7 | 0.88999 | 0.19607 | 24.7 | 1.3383 | 100 | 8309 | 90.76 | 19.66
2021-08-22 03:30 | 0.14312 | 22.79 | 0.20475 | 25 | 0.1539 | 22.7 | 0.88974 | 0.1961 | 24.69 | 1.3259 | 100 | 8307 | 90.77 | 19.72
2021-08-22 03:45 | 0.14312 | 22.77 | 0.20475 | 24.97 | 0.15398 | 22.61 | 0.88963 | 0.19614 | 24.6 | 1.3294 | 100 | 8307 | 90.77 | 19.82
2021-08-22 04:00 | 0.14312 | 22.71 | 0.20475 | 24.9 | 0.15394 | 22.6 | 0.89197 | 0.19614 | 24.54 | 1.3267 | 100 | 8305 | 90.77 | 19.98
2021-08-22 04:15 | 0.14312 | 22.67 | 0.20475 | 24.83 | 0.1539 | 22.52 | 0.8946 | 0.19622 | 24.5 | 1.3388 | 100 | 8304 | 90.77 | 20.29
2021-08-22 04:30 | 0.14291 | 22.63 | 0.20475 | 24.8 | 0.15406 | 22.5 | 0.89165 | 0.19587 | 24.44 | 1.3286 | 100 | 8306 | 90.77 | 20.64
2021-08-22 04:45 | 0.14291 | 22.6 | 0.20475 | 24.74 | 0.15402 | 22.45 | 0.89005 | 0.19607 | 24.4 | 1.331 | 100 | 8301 | 90.77 | 20.99
2021-08-22 05:00 | 0.14291 | 22.59 | 0.20475 | 24.7 | 0.15409 | 22.5 | 0.88935 | 0.19626 | 24.32 | 1.3367 | 100 | 8301 | 90.79 | 21.33
2021-08-22 05:15 | 0.14312 | 22.61 | 0.20475 | 24.63 | 0.15386 | 22.5 | 0.89082 | 0.19599 | 24.3 | 1.332 | 100 | 8300 | 90.8 | 21.67
2021-08-22 05:30 | 0.14355 | 22.65 | 0.20475 | 24.6 | 0.1539 | 22.5 | 0.89057 | 0.19599 | 24.25 | 1.3323 | 100 | 8299 | 90.8 | 21.86
2021-08-22 05:45 | 0.14312 | 22.64 | 0.20475 | 24.59 | 0.15386 | 22.5 | 0.88877 | 0.19572 | 24.2 | 1.334 | 100 | 8295 | 90.82 | 21.88
2021-08-22 06:00 | 0.14291 | 22.63 | 0.20475 | 24.5 | 0.15375 | 22.5 | 0.88951 | 0.19587 | 24.2 | 1.3363 | 100 | 8295 | 90.83 | 21.84
2021-08-22 06:15 | 0.14291 | 22.6 | 0.20456 | 24.5 | 0.15378 | 22.5 | 0.89337 | 0.19591 | 24.1 | 1.3336 | 100 | 8291 | 90.83 | 21.8
2021-08-22 06:30 | 0.1427 | 22.61 | 0.20438 | 24.43 | 0.15371 | 22.5 | 0.8918 | 0.19614 | 24.1 | 1.3325 | 100 | 8295 | 90.85 | 21.79
2021-08-22 06:45 | 0.14312 | 22.62 | 0.20438 | 24.4 | 0.15371 | 22.5 | 0.8918 | 0.19591 | 24.1 | 1.3367 | 100 | 8291 | 90.86 | 21.78
2021-08-22 07:00 | 0.14355 | 22.6 | 0.20419 | 24.4 | 0.15367 | 22.55 | 0.89184 | 0.19576 | 24.04 | 1.3379 | 100 | 8291 | 90.86 | 21.76
2021-08-22 07:15 | 0.14291 | 22.64 | 0.204 | 24.39 | 0.15371 | 22.6 | 0.88934 | 0.19583 | 24 | 1.3408 | 100 | 8287 | 90.88 | 21.83
2021-08-22 07:30 | 0.14291 | 22.69 | 0.20381 | 24.3 | 0.15363 | 22.6 | 0.88983 | 0.19564 | 24 | 1.3418 | 100 | 8284 | 90.89 | 21.96
2021-08-22 07:45 | 0.14291 | 22.75 | 0.20362 | 24.3 | 0.15351 | 22.71 | 0.89012 | 0.19595 | 24 | 1.3372 | 100 | 8288 | 90.9 | 22.14
2021-08-22 08:00 | 0.14312 | 22.84 | 0.20362 | 24.3 | 0.1534 | 22.82 | 0.8904 | 0.19564 | 23.93 | 1.3391 | 100 | 8286 | 90.9 | 22.39
2021-08-22 08:15 | 0.14398 | 22.95 | 0.20362 | 24.23 | 0.15332 | 22.95 | 0.89036 | 0.19572 | 23.9 | 1.3389 | 100 | 8289 | 90.9 | 22.7
2021-08-22 08:30 | 0.14312 | 23.13 | 0.20344 | 24.2 | 0.15324 | 23.16 | 0.88998 | 0.1956 | 23.9 | 1.3334 | 100 | 8286 | 90.91 | 23.17
2021-08-22 08:45 | 0.14334 | 23.3 | 0.20344 | 24.2 | 0.15309 | 23.35 | 0.89018 | 0.19564 | 23.9 | 1.327 | 100 | 8291 | 90.92 | 23.66
2021-08-22 09:00 | 0.14334 | 23.49 | 0.20325 | 24.2 | 0.15293 | 23.62 | 0.88597 | 0.19545 | 23.9 | 1.3311 | 100 | 8289 | 90.92 | 24.66
2021-08-22 09:15 | 0.14462 | 23.7 | 0.20325 | 24.2 | 0.1527 | 24.02 | 0.88989 | 0.19533 | 23.98 | 1.322 | 100 | 8293 | 90.93 | 25.72
2021-08-22 09:30 | 0.14569 | 23.95 | 0.20325 | 24.2 | 0.15243 | 24.92 | 0.88585 | 0.19506 | 24 | 1.3232 | 100 | 8276 | 90.94 | 27.44
2021-08-22 09:45 | 0.1459 | 24.43 | 0.20325 | 24.26 | 0.15192 | 26.15 | 0.88398 | 0.19482 | 24.06 | 1.3209 | 100 | 8293 | 90.94 | 28.45
2021-08-22 10:00 | 0.14633 | 24.96 | 0.20325 | 24.3 | 0.1515 | 26.63 | 0.88681 | 0.19444 | 24.15 | 1.3192 | 100 | 8294 | 90.93 | 28.55
2021-08-22 10:15 | 0.14654 | 25.44 | 0.20325 | 24.37 | 0.15122 | 26.96 | 0.88722 | 0.19382 | 24.3 | 1.3244 | 100 | 8293 | 90.94 | 28.82
2021-08-22 10:30 | 0.14803 | 26.47 | 0.20287 | 24.43 | 0.15053 | 28.05 | 0.88524 | 0.19378 | 24.45 | 1.3237 | 100 | 8292 | 90.94 | 30.18
2021-08-22 10:45 | 0.14866 | 27.55 | 0.20268 | 24.54 | 0.14991 | 29.03 | #N/A | 0.1932 | 24.62 | 1.3255 | 100 | 8295 | 90.94 | 30.66
2021-08-22 11:00 | 0.14887 | 28.34 | 0.20249 | 24.65 | 0.14956 | 29.89 | #N/A | 0.19308 | 24.82 | 1.3218 | 100 | 8296 | 90.93 | 31.02
2021-08-22 11:15 | 0.1493 | 28.91 | 0.20249 | 24.81 | 0.14901 | 30.75 | #N/A | 0.19254 | 25.06 | 1.3109 | 100 | 8300 | 90.93 | 31.25
2021-08-22 11:30 | 0.15014 | 29.57 | 0.20231 | 24.97 | 0.14828 | 31.48 | #N/A | 0.19203 | 25.33 | 1.3209 | 100 | 8308 | 90.92 | 31.31
2021-08-22 11:45 | 0.15078 | 30.26 | 0.20212 | 25.16 | 0.14785 | 31.82 | #N/A | 0.19118 | 25.59 | 1.3176 | 100 | 8318 | 90.91 | 31.27
2021-08-22 12:00 | 0.15099 | 30.87 | 0.20231 | 25.38 | 0.14746 | 31.52 | #N/A | 0.19087 | 25.83 | 1.3147 | 100 | 8327 | 90.9 | 31.24
2021-08-22 12:15 | 0.15204 | 31.53 | 0.20231 | 25.6 | 0.14715 | 31.16 | #N/A | 0.19044 | 26.03 | 1.3096 | 100 | 8338 | 90.89 | 31.32
2021-08-22 12:30 | 0.15183 | 32.07 | 0.20231 | 25.85 | 0.14696 | 30.93 | #N/A | 0.1899 | 26.18 | 1.3175 | 100 | 8353 | 90.87 | 31.35
2021-08-22 12:45 | 0.15183 | 32.47 | 0.20249 | 26.09 | 0.14657 | 31.47 | #N/A | 0.18932 | 26.33 | 1.3166 | 100 | 8367 | 90.86 | 31.4
2021-08-22 13:00 | 0.15204 | 32.81 | 0.20249 | 26.38 | 0.14556 | 32.6 | #N/A | 0.18862 | 26.46 | 1.3225 | 100 | 8381 | 90.85 | 31.57
2021-08-22 13:15 | 0.15204 | 33.19 | 0.20268 | 26.61 | 0.14498 | 33.57 | #N/A | 0.18819 | 26.64 | 1.3176 | 100 | 8396 | 90.83 | 31.77
2021-08-22 13:30 | 0.15204 | 33.47 | 0.20268 | 26.86 | 0.14436 | 34.22 | #N/A | 0.18742 | 26.87 | 1.3203 | 100 | 8409 | 90.81 | 31.9
2021-08-22 13:45 | 0.15204 | 33.77 | 0.20268 | 27.09 | 0.14366 | 34.71 | #N/A | 0.18672 | 27.11 | 1.3105 | 100 | 8423 | 90.79 | 32.13
2021-08-22 14:00 | 0.1512 | 33.97 | 0.20268 | 27.31 | 0.14308 | 35.01 | #N/A | 0.18633 | 27.37 | 1.3049 | 100 | 8434 | 90.77 | 32.38
2021-08-22 14:15 | 0.15078 | 33.95 | 0.20268 | 27.53 | 0.1425 | 35.02 | #N/A | 0.18567 | 27.61 | 1.307 | 100 | 8447 | 90.76 | 32.67
2021-08-22 14:30 | 0.15035 | 33.74 | 0.20268 | 27.72 | 0.14191 | 34.47 | #N/A | 0.18509 | 27.83 | 1.3119 | 100 | 8459 | 90.74 | 32.95
2021-08-22 14:45 | 0.14972 | 33.5 | 0.20268 | 27.87 | 0.1418 | 33.52 | #N/A | 0.18447 | 28.03 | 1.305 | 100 | 8467 | 90.73 | 33.3
2021-08-22 15:00 | 0.14909 | 33.41 | 0.20249 | 28.01 | 0.14145 | 32.96 | #N/A | 0.18412 | 28.19 | 1.306 | 100 | 8471 | 90.71 | 33.53
2021-08-22 15:15 | 0.14909 | 33.41 | 0.20231 | 28.2 | 0.14095 | 32.57 | #N/A | 0.18358 | 28.33 | 1.3112 | 100 | 8478 | 90.7 | 33.74
2021-08-22 15:30 | 0.14824 | 33.35 | 0.20212 | 28.27 | 0.14075 | 31.99 | #N/A | 0.18334 | 28.43 | 1.3058 | 100 | 8480 | 90.68 | 33.86
2021-08-22 15:45 | 0.14781 | 33.03 | 0.20212 | 28.37 | 0.14048 | 31.5 | #N/A | 0.18288 | 28.5 | 1.305 | 100 | 8485 | 90.68 | 33.99
2021-08-22 16:00 | 0.14739 | 32.82 | 0.20212 | 28.43 | 0.14029 | 30.88 | #N/A | 0.18253 | 28.58 | 1.3095 | 100 | 8484 | 90.67 | 34.08
2021-08-22 16:15 | 0.14696 | 32.6 | 0.20212 | 28.51 | 0.1399 | 30.39 | #N/A | 0.18206 | 28.6 | 1.306 | 100 | 8491 | 90.67 | 34.14
2021-08-22 16:30 | 0.1459 | 32.01 | 0.20212 | 28.6 | 0.13959 | 30.05 | #N/A | 0.18179 | 28.6 | 1.3106 | 100 | 8491 | 90.66 | 34.14
2021-08-22 16:45 | 0.14505 | 31.73 | 0.20212 | 28.64 | 0.13947 | 29.61 | #N/A | 0.18144 | 28.6 | 1.3036 | 100 | 8491 | 90.66 | 34.1
2021-08-22 17:00 | 0.14441 | 31.19 | 0.20212 | 28.7 | 0.13893 | 29.25 | #N/A | 0.18113 | 28.52 | 1.312 | 100 | 8490 | 90.66 | 34.05
2021-08-22 17:15 | 0.14291 | 30.52 | 0.20212 | 28.71 | 0.13858 | 28.97 | #N/A | 0.18102 | 28.5 | 1.3067 | 100 | 8486 | 90.65 | 33.98
2021-08-22 17:30 | 0.14162 | 29.95 | 0.20193 | 28.8 | 0.13835 | 28.69 | #N/A | 0.18067 | 28.41 | 1.3093 | 100 | 8486 | 90.66 | 33.79
2021-08-22 17:45 | 0.14098 | 29.47 | 0.20174 | 28.75 | 0.13815 | 28.43 | #N/A | 0.18082 | 28.36 | 1.3087 | 100 | 8485 | 90.65 | 33.57
2021-08-22 18:00 | 0.14012 | 29.05 | 0.20155 | 28.7 | 0.138 | 28.19 | #N/A | 0.18043 | 28.29 | 1.3115 | 100 | 8480 | 90.67 | 33.25
2021-08-22 18:15 | 0.13947 | 28.67 | 0.20136 | 28.65 | 0.13784 | 27.94 | #N/A | 0.18051 | 28.2 | 1.3056 | 100 | 8476 | 90.67 | 32.77
2021-08-22 18:30 | 0.13839 | 28.33 | 0.20098 | 28.6 | 0.13761 | 27.69 | #N/A | 0.18047 | 28.13 | 1.3123 | 100 | 8460 | 90.68 | 32.05
2021-08-22 18:45 | 0.13774 | 27.95 | 0.2006 | 28.51 | 0.13761 | 27.37 | #N/A | 0.18051 | 28.05 | 1.3035 | 100 | 8442 | 90.69 | 30.33
2021-08-22 19:00 | 0.13753 | 27.57 | 0.2006 | 28.41 | 0.13749 | 27.05 | #N/A | 0.18063 | 27.97 | 1.3063 | 100 | 8430 | 90.69 | 28.64
2021-08-22 19:15 | 0.13709 | 27.19 | 0.2006 | 28.33 | 0.1373 | 26.73 | #N/A | 0.18067 | 27.87 | 1.3097 | 100 | 8426 | 90.69 | 27.44
2021-08-22 19:30 | 0.13644 | 26.85 | 0.2006 | 28.22 | 0.13726 | 26.43 | #N/A | 0.18059 | 27.76 | 1.3169 | 100 | 8414 | 90.7 | 26.34
2021-08-22 19:45 | 0.13579 | 26.52 | 0.2006 | 28.09 | 0.13707 | 26.13 | #N/A | 0.18086 | 27.66 | 1.3129 | 100 | 8409 | 90.71 | 25.49
2021-08-22 20:00 | 0.13557 | 26.21 | 0.2006 | 27.92 | 0.13714 | 25.85 | #N/A | 0.18082 | 27.54 | 1.3139 | 100 | 8403 | 90.72 | 24.67
2021-08-22 20:15 | 0.13557 | 25.93 | 0.20041 | 27.82 | 0.1371 | 25.59 | #N/A | 0.18094 | 27.43 | 1.3109 | 100 | 8397 | 90.74 | 23.87
2021-08-22 20:30 | 0.13514 | 25.65 | 0.20022 | 27.71 | 0.13699 | 25.34 | #N/A | 0.18082 | 27.31 | 1.3153 | 100 | 8394 | 90.75 | 23.22
2021-08-22 20:45 | 0.1347 | 25.4 | 0.19984 | 27.57 | 0.13703 | 25.11 | #N/A | 0.18102 | 27.18 | 1.315 | 100 | 8387 | 90.76 | 22.35
2021-08-22 21:00 | 0.13427 | 25.17 | 0.19946 | 27.46 | 0.13679 | 24.87 | #N/A | 0.18105 | 27.05 | 1.3065 | 100 | 8386 | 90.77 | 22.09
2021-08-22 21:15 | 0.13449 | 24.95 | 0.19927 | 27.33 | 0.13672 | 24.64 | #N/A | 0.18102 | 26.94 | 1.3044 | 100 | 8384 | 90.77 | 21.96
2021-08-22 21:30 | 0.13839 | 24.73 | 0.19908 | 27.23 | 0.13664 | 24.43 | #N/A | 0.18102 | 26.81 | 1.3173 | 100 | 8378 | 90.79 | 21.63
2021-08-22 21:45 | 0.13796 | 24.5 | 0.19908 | 27.09 | 0.13648 | 24.24 | #N/A | 0.18133 | 26.67 | 1.3225 | 100 | 8377 | 90.8 | 21.4
2021-08-22 22:00 | 0.13753 | 24.29 | 0.19908 | 26.97 | 0.13641 | 24.06 | #N/A | 0.18109 | 26.56 | 1.3245 | 100 | 8375 | 90.8 | 21.13
2021-08-22 22:15 | 0.13688 | 24.13 | 0.19908 | 26.87 | 0.13645 | 23.88 | #N/A | 0.18129 | 26.44 | 1.3211 | 100 | 8370 | 90.8 | 20.88
2021-08-22 22:30 | 0.13753 | 23.95 | 0.19908 | 26.75 | 0.13625 | 23.72 | #N/A | 0.18121 | 26.33 | 1.3071 | 100 | 8369 | 90.8 | 20.82
2021-08-22 22:45 | 0.13731 | 23.78 | 0.19908 | 26.64 | 0.1361 | 23.57 | #N/A | 0.18129 | 26.19 | 1.3196 | 100 | 8365 | 90.8 | 20.81
2021-08-22 23:00 | 0.13688 | 23.65 | 0.1987 | 26.52 | 0.13602 | 23.45 | #N/A | 0.18129 | 26.08 | 1.3233 | 100 | 8362 | 90.79 | 20.9
2021-08-22 23:15 | 0.13688 | 23.53 | 0.19832 | 26.43 | 0.13582 | 23.35 | #N/A | 0.18156 | 25.96 | 1.3195 | 100 | 8338 | 90.79 | 21.31
2021-08-22 23:30 | 0.13774 | 23.43 | 0.19813 | 26.31 | 0.13582 | 23.24 | #N/A | 0.18144 | 25.86 | 1.3117 | 100 | 8344 | 90.79 | 21.41
2021-08-22 23:45 | 0.13688 | 23.32 | 0.19794 | 26.16 | 0.13571 | 23.15 | #N/A | 0.1814 | 25.75 | 1.3126 | 100 | 8344 | 90.79 | 21.32
2021-08-23 | 0.13666 | 23.21 | 0.19775 | 26.03 | 0.13559 | 23.04 | #N/A | 0.18144 | 25.65 | 1.319 | 100 | 8342 | 90.79 | 21.42
2021-08-23 00:15 | 0.13623 | 23.11 | 0.19756 | 25.93 | 0.13551 | 23 | #N/A | 0.18175 | 25.54 | 1.3209 | 100 | 8340 | 90.8 | 21.63
2021-08-23 00:30 | 0.13601 | 23.05 | 0.19756 | 25.82 | 0.1354 | 22.9 | #N/A | 0.18202 | 25.45 | 1.3169 | 100 | 8339 | 90.8 | 21.75
2021-08-23 00:45 | 0.13601 | 22.97 | 0.19756 | 25.75 | 0.13528 | 22.85 | #N/A | 0.18179 | 25.35 | 1.3189 | 100 | 8338 | 90.78 | 21.9
2021-08-23 01:00 | 0.13579 | 22.9 | 0.19756 | 25.65 | 0.13517 | 22.8 | #N/A | 0.18187 | 25.27 | 1.3189 | 100 | 8336 | 90.77 | 21.96
2021-08-23 01:15 | 0.13536 | 22.84 | 0.19756 | 25.58 | 0.13509 | 22.73 | #N/A | 0.18222 | 25.18 | 1.3144 | 100 | 8334 | 90.77 | 21.88
2021-08-23 01:30 | 0.13514 | 22.79 | 0.19756 | 25.48 | 0.13497 | 22.68 | #N/A | 0.18187 | 25.1 | 1.3169 | 100 | 8336 | 90.77 | 21.86
2021-08-23 01:45 | 0.13492 | 22.71 | 0.19718 | 25.4 | 0.13482 | 22.6 | #N/A | 0.18183 | 25.01 | 1.3147 | 100 | 8330 | 90.78 | 21.74
2021-08-23 02:00 | 0.1347 | 22.66 | 0.19699 | 25.33 | 0.13478 | 22.53 | #N/A | 0.18195 | 24.94 | 1.3054 | 100 | 8327 | 90.77 | 21.45
2021-08-23 02:15 | 0.13601 | 22.54 | 0.19679 | 25.24 | 0.13466 | 22.45 | #N/A | 0.18187 | 24.88 | 1.3183 | 100 | 8327 | 90.77 | 21.28
2021-08-23 02:30 | 0.13536 | 22.47 | 0.1966 | 25.2 | 0.13458 | 22.39 | #N/A | 0.18214 | 24.8 | 1.3142 | 100 | 8328 | 90.77 | 21.15
2021-08-23 02:45 | 0.13536 | 22.43 | 0.19641 | 25.11 | 0.13451 | 22.3 | #N/A | 0.18175 | 24.71 | 1.317 | 100 | 8324 | 90.78 | 21.05
2021-08-23 03:00 | 0.13492 | 22.32 | 0.19641 | 25.04 | 0.13447 | 22.25 | #N/A | 0.1821 | 24.66 | 1.3153 | 100 | 8324 | 90.78 | 20.87
2021-08-23 03:15 | 0.13492 | 22.24 | 0.19641 | 25 | 0.13443 | 22.17 | #N/A | 0.1821 | 24.59 | 1.3067 | 100 | 8318 | 90.78 | 20.66
2021-08-23 03:30 | 0.1347 | 22.17 | 0.19622 | 24.93 | 0.13431 | 22.1 | #N/A | 0.18214 | 24.5 | 1.298 | 100 | 8317 | 90.79 | 20.52
2021-08-23 03:45 | 0.13427 | 22.08 | 0.19603 | 24.85 | 0.13423 | 22.02 | #N/A | 0.18222 | 24.44 | 1.3009 | 100 | 8316 | 90.8 | 20.26
2021-08-23 04:00 | 0.13449 | 22.01 | 0.19603 | 24.8 | 0.13423 | 21.93 | #N/A | 0.18241 | 24.37 | 1.3032 | 100 | 8314 | 90.82 | 19.95
2021-08-23 04:15 | 0.13405 | 21.95 | 0.19603 | 24.73 | 0.13416 | 21.87 | #N/A | 0.18241 | 24.3 | 1.3067 | 100 | 8312 | 90.82 | 19.48
2021-08-23 04:30 | 0.13427 | 21.83 | 0.19603 | 24.66 | 0.13408 | 21.76 | #N/A | 0.18237 | 24.23 | 1.3133 | 100 | 8311 | 90.82 | 18.84
2021-08-23 04:45 | 0.13405 | 21.75 | 0.19603 | 24.6 | 0.13408 | 21.65 | #N/A | 0.18198 | 24.17 | 1.3129 | 100 | 8308 | 90.82 | 18.53
2021-08-23 05:00 | 0.13362 | 21.62 | 0.19603 | 24.55 | 0.13396 | 21.56 | #N/A | 0.18253 | 24.1 | 1.3102 | 100 | 8310 | 90.84 | 18.35
2021-08-23 05:15 | 0.1334 | 21.57 | 0.19603 | 24.49 | 0.13396 | 21.47 | #N/A | 0.18233 | 24.03 | 1.3118 | 100 | 8308 | 90.84 | 17.98
2021-08-23 05:30 | 0.13318 | 21.45 | 0.19603 | 24.4 | 0.13392 | 21.37 | #N/A | 0.18233 | 23.97 | 1.3031 | 100 | 8304 | 90.85 | 17.74
2021-08-23 05:45 | 0.13296 | 21.35 | 0.19603 | 24.36 | 0.13385 | 21.27 | #N/A | 0.18245 | 23.9 | 1.3089 | 100 | 8304 | 90.86 | 17.59
2021-08-23 06:00 | 0.13274 | 21.26 | 0.19603 | 24.29 | 0.13373 | 21.2 | #N/A | 0.18257 | 23.83 | 1.3117 | 100 | 8301 | 90.87 | 17.51
2021-08-23 06:15 | 0.13296 | 21.2 | 0.19584 | 24.2 | 0.13377 | 21.11 | #N/A | 0.18245 | 23.77 | 1.3097 | 100 | 8302 | 90.88 | 17.31
2021-08-23 06:30 | 0.13274 | 21.13 | 0.19565 | 24.17 | 0.13369 | 21.05 | #N/A | 0.1828 | 23.7 | 1.3081 | 100 | 8301 | 90.89 | 17.08
2021-08-23 06:45 | 0.13274 | 21.05 | 0.19545 | 24.1 | 0.13369 | 21 | #N/A | 0.18261 | 23.62 | 1.3097 | 100 | 8298 | 90.9 | 17.13
2021-08-23 07:00 | 0.13252 | 21.05 | 0.19526 | 24.02 | 0.13354 | 21 | #N/A | 0.18264 | 23.57 | 1.3038 | 100 | 8298 | 90.9 | 18.55
2021-08-23 07:15 | 0.13252 | 21.04 | 0.19526 | 24 | 0.13346 | 21 | #N/A | 0.18253 | 23.5 | 1.3079 | 100 | 8298 | 90.89 | 19.94
2021-08-23 07:30 | 0.1323 | 21.09 | 0.19488 | 23.91 | 0.13342 | 21.07 | #N/A | 0.1823 | 23.45 | 1.3095 | 100 | 8298 | 90.9 | 21.59
2021-08-23 07:45 | 0.13209 | 21.19 | 0.19488 | 23.87 | 0.1333 | 21.22 | #N/A | 0.18222 | 23.4 | 1.3103 | 100 | 8299 | 90.91 | 23.05
2021-08-23 08:00 | 0.13252 | 21.33 | 0.19488 | 23.8 | 0.13311 | 21.39 | #N/A | 0.18245 | 23.36 | 1.3092 | 100 | 8298 | 90.91 | 24.3
2021-08-23 08:15 | 0.13209 | 21.51 | 0.19488 | 23.8 | 0.13295 | 21.61 | #N/A | 0.18218 | 23.3 | 1.3081 | 100 | 8297 | 90.92 | 25.32
2021-08-23 08:30 | 0.1323 | 21.69 | 0.19488 | 23.72 | 0.1328 | 21.81 | #N/A | 0.18191 | 23.3 | 1.3097 | 100 | 8297 | 90.93 | 26.05
2021-08-23 08:45 | 0.1323 | 21.9 | 0.19488 | 23.7 | 0.13253 | 22.12 | #N/A | 0.18148 | 23.3 | 1.3001 | 100 | 8295 | 90.92 | 26.8
2021-08-23 09:00 | 0.1323 | 22.14 | 0.19488 | 23.7 | 0.13229 | 22.65 | #N/A | 0.18148 | 23.3 | 1.3031 | 100 | 8297 | 90.92 | 27.39
2021-08-23 09:15 | 0.1323 | 22.44 | 0.19469 | 23.7 | 0.13195 | 23.72 | #N/A | 0.18098 | 23.34 | 1.3058 | 100 | 8295 | 90.93 | 27.96
2021-08-23 09:30 | 0.1334 | 22.87 | 0.19449 | 23.7 | 0.13171 | 25.29 | #N/A | 0.18094 | 23.43 | 1.3055 | 100 | 8292 | 90.92 | 28.45
2021-08-23 09:45 | 0.1334 | 23.44 | 0.1943 | 23.76 | 0.13117 | 26.63 | #N/A | 0.18047 | 23.55 | 1.3015 | 100 | 8293 | 90.92 | 28.7
2021-08-23 10:00 | 0.13383 | 24.2 | 0.19411 | 23.8 | 0.1307 | 27.73 | #N/A | 0.18001 | 23.75 | 1.294 | 100 | 8292 | 90.93 | 28.87
2021-08-23 10:15 | 0.13405 | 25.13 | 0.19392 | 23.9 | 0.13024 | 28.61 | #N/A | 0.17939 | 23.97 | 1.2993 | 100 | 8292 | 90.92 | 29.28
2021-08-23 10:30 | 0.13492 | 26.07 | 0.19372 | 24.02 | 0.12997 | 29.32 | #N/A | 0.179 | 24.2 | 1.3003 | 100 | 8292 | 90.92 | 29.5
2021-08-23 10:45 | 0.13623 | 26.94 | 0.19372 | 24.15 | 0.12966 | 30 | #N/A | 0.17849 | 24.47 | 1.2957 | 100 | 8296 | 90.93 | 29.94
2021-08-23 11:00 | 0.13644 | 27.78 | 0.19353 | 24.32 | 0.12935 | 30.85 | #N/A | 0.17783 | 24.74 | 1.298 | 100 | 8295 | 90.92 | 30.27
2021-08-23 11:15 | 0.13731 | 28.41 | 0.19334 | 24.5 | 0.12904 | 31.71 | #N/A | 0.17721 | 25.01 | 1.2972 | 100 | 8301 | 90.91 | 30.48
2021-08-23 11:30 | 0.13753 | 29.25 | 0.19334 | 24.69 | 0.12853 | 32.55 | #N/A | 0.17659 | 25.29 | 1.2993 | 100 | 8310 | 90.9 | 30.98
2021-08-23 11:45 | 0.13796 | 30.13 | 0.19334 | 24.91 | 0.12826 | 32.93 | #N/A | 0.17582 | 25.58 | 1.2993 | 100 | 8316 | 90.89 | 31.15
2021-08-23 12:00 | 0.13882 | 30.9 | 0.19353 | 25.12 | 0.12799 | 32.69 | #N/A | 0.17555 | 25.82 | 1.2936 | 100 | 8327 | 90.88 | 31.45
2021-08-23 12:15 | 0.13882 | 31.55 | 0.19372 | 25.36 | 0.1278 | 32.25 | #N/A | 0.17493 | 26.05 | 1.2931 | 100 | 8341 | 90.86 | 31.55
2021-08-23 12:30 | 0.13861 | 32.24 | 0.19372 | 25.61 | 0.12768 | 31.99 | #N/A | 0.17419 | 26.23 | 1.2967 | 100 | 8352 | 90.84 | 31.75
2021-08-23 12:45 | 0.13882 | 32.89 | 0.19411 | 25.89 | 0.1276 | 32.43 | #N/A | 0.17384 | 26.37 | 1.2951 | 100 | 8367 | 90.83 | 32.11
2021-08-23 13:00 | 0.13926 | 33.51 | 0.19411 | 26.18 | 0.12721 | 33.72 | #N/A | 0.17314 | 26.55 | 1.2956 | 100 | 8383 | 90.82 | 32.34
2021-08-23 13:15 | 0.13947 | 34.09 | 0.19449 | 26.48 | 0.12652 | 34.99 | #N/A | 0.17268 | 26.74 | 1.2945 | 100 | 8397 | 90.81 | 32.73
2021-08-23 13:30 | 0.13969 | 34.67 | 0.19449 | 26.76 | 0.12613 | 36.04 | #N/A | 0.17209 | 27 | 1.2878 | 100 | 8411 | 90.8 | 33.2
2021-08-23 13:45 | 0.13947 | 35.15 | 0.19449 | 27.03 | 0.12555 | 36.7 | #N/A | 0.17128 | 27.3 | 1.2855 | 100 | 8422 | 90.79 | 33.57
2021-08-23 14:00 | 0.13969 | 35.43 | 0.19469 | 27.3 | 0.12485 | 37.15 | #N/A | 0.1707 | 27.6 | 1.2964 | 100 | 8431 | 90.77 | 33.96
2021-08-23 14:15 | 0.13926 | 35.44 | 0.19488 | 27.56 | 0.12438 | 37.19 | #N/A | 0.17019 | 27.91 | 1.292 | 100 | 8443 | 90.76 | 34.32
2021-08-23 14:30 | 0.13839 | 35.11 | 0.19488 | 27.81 | 0.12396 | 36.44 | #N/A | 0.16973 | 28.19 | 1.2875 | 100 | 8450 | 90.75 | 34.55
2021-08-23 14:45 | 0.13753 | 34.79 | 0.19488 | 28 | 0.12384 | 35.45 | #N/A | 0.16891 | 28.42 | 1.2917 | 100 | 8456 | 90.74 | 34.89
2021-08-23 15:00 | 0.13666 | 34.69 | 0.19488 | 28.25 | 0.12357 | 34.99 | #N/A | 0.16841 | 28.62 | 1.2911 | 100 | 8459 | 90.72 | 35.19
2021-08-23 15:15 | 0.13601 | 34.73 | 0.19488 | 28.37 | 0.12314 | 34.58 | #N/A | 0.16794 | 28.78 | 1.2933 | 100 | 8466 | 90.71 | 35.49
2021-08-23 15:30 | 0.13579 | 34.77 | 0.19488 | 28.49 | 0.12299 | 33.99 | #N/A | 0.16713 | 28.91 | 1.2984 | 100 | 8472 | 90.69 | 35.67
2021-08-23 15:45 | 0.13492 | 34.49 | 0.19488 | 28.61 | 0.12275 | 33.31 | #N/A | 0.16674 | 29 | 1.2947 | 100 | 8472 | 90.68 | 35.81
2021-08-23 16:00 | 0.13427 | 34.21 | 0.19488 | 28.73 | 0.12248 | 32.47 | #N/A | 0.16647 | 29.1 | 1.299 | 100 | 8475 | 90.67 | 35.78
2021-08-23 16:15 | 0.13383 | 34.02 | 0.19449 | 28.81 | 0.12248 | 31.83 | #N/A | 0.16616 | 29.1 | 1.2953 | 100 | 8475 | 90.67 | 35.84
2021-08-23 16:30 | 0.13274 | 33.38 | 0.19449 | 28.93 | 0.12229 | 31.46 | #N/A | 0.16624 | 29.1 | 1.2917 | 100 | 8472 | 90.66 | 35.9
2021-08-23 16:45 | 0.13209 | 33.13 | 0.19449 | 29 | 0.12217 | 31.05 | #N/A | 0.16534 | 29.1 | 1.2835 | 100 | 8474 | 90.66 | 35.9
2021-08-23 17:00 | 0.13099 | 32.55 | 0.19449 | 29.07 | 0.12202 | 30.63 | #N/A | 0.16523 | 29.1 | 1.2843 | 100 | 8470 | 90.66 | 35.67
2021-08-23 17:15 | 0.12967 | 31.8 | 0.1943 | 29.12 | 0.12205 | 30.26 | #N/A | 0.16492 | 29.05 | 1.2869 | 100 | 8468 | 90.65 | 35.32
2021-08-23 17:30 | 0.12857 | 31.1 | 0.19411 | 29.2 | 0.12194 | 29.9 | #N/A | 0.16507 | 29 | 1.295 | 100 | 8466 | 90.64 | 34.91
2021-08-23 17:45 | 0.12791 | 30.53 | 0.19392 | 29.2 | 0.12171 | 29.6 | #N/A | 0.16461 | 28.93 | 1.3019 | 100 | 8462 | 90.63 | 34.63
2021-08-23 18:00 | 0.12791 | 30.09 | 0.19353 | 29.15 | 0.12163 | 29.33 | #N/A | 0.16465 | 28.86 | 1.3051 | 100 | 8462 | 90.63 | 34.16
2021-08-23 18:15 | 0.12681 | 29.69 | 0.19334 | 29.1 | 0.12143 | 29.07 | #N/A | 0.16453 | 28.8 | 1.2973 | 100 | 8456 | 90.63 | 33.64
2021-08-23 18:30 | 0.12637 | 29.33 | 0.19334 | 29.01 | 0.12132 | 28.77 | #N/A | 0.16465 | 28.7 | 1.2911 | 100 | 8444 | 90.64 | 32.6
2021-08-23 18:45 | 0.12592 | 28.91 | 0.19334 | 28.95 | 0.12132 | 28.43 | #N/A | 0.1648 | 28.61 | 1.2846 | 100 | 8428 | 90.65 | 30.82
2021-08-23 19:00 | 0.12526 | 28.51 | 0.19334 | 28.85 | 0.12136 | 28.08 | #N/A | 0.16441 | 28.51 | 1.2941 | 100 | 8419 | 90.65 | 29.01
2021-08-23 19:15 | 0.12482 | 28.13 | 0.19334 | 28.77 | 0.12136 | 27.75 | #N/A | 0.16461 | 28.43 | 1.2961 | 100 | 8406 | 90.66 | 27.36
2021-08-23 19:30 | 0.1246 | 27.77 | 0.19334 | 28.66 | 0.1212 | 27.41 | #N/A | 0.16461 | 28.31 | 1.3088 | 100 | 8400 | 90.68 | 25.89
2021-08-23 19:45 | 0.12415 | 27.42 | 0.19334 | 28.56 | 0.12124 | 27.09 | #N/A | 0.16492 | 28.19 | 1.3072 | 100 | 8394 | 90.7 | 24.63
2021-08-23 20:00 | 0.12371 | 27.09 | 0.19315 | 28.44 | 0.12124 | 26.77 | #N/A | 0.16515 | 28.07 | 1.3002 | 100 | 8389 | 90.72 | 23.7
2021-08-23 20:15 | 0.12304 | 26.79 | 0.19295 | 28.33 | 0.12108 | 26.5 | #N/A | 0.16523 | 27.95 | 1.2855 | 100 | 8382 | 90.74 | 23.09
2021-08-23 20:30 | 0.12304 | 26.49 | 0.19257 | 28.21 | 0.12105 | 26.24 | #N/A | 0.16534 | 27.83 | 1.3032 | 100 | 8378 | 90.76 | 22.8
2021-08-23 20:45 | 0.12282 | 26.23 | 0.19218 | 28.02 | 0.12101 | 26.03 | #N/A | 0.16531 | 27.7 | 1.3074 | 100 | 8377 | 90.77 | 22.7
2021-08-23 21:00 | 0.12259 | 26.01 | 0.19199 | 27.89 | 0.12097 | 25.83 | #N/A | 0.16527 | 27.57 | 1.3085 | 100 | 8374 | 90.79 | 22.56
2021-08-23 21:15 | 0.12215 | 25.83 | 0.19179 | 27.76 | 0.12085 | 25.65 | #N/A | 0.16542 | 27.45 | 1.302 | 100 | 8371 | 90.8 | 22.58
2021-08-23 21:30 | 0.1217 | 25.63 | 0.19179 | 27.65 | 0.12077 | 25.45 | #N/A | 0.16554 | 27.33 | 1.3019 | 100 | 8367 | 90.81 | 22.39
2021-08-23 21:45 | 0.12148 | 25.4 | 0.19179 | 27.52 | 0.12062 | 25.28 | #N/A | 0.16558 | 27.22 | 1.3023 | 100 | 8367 | 90.8 | 22.32
2021-08-23 22:00 | 0.12126 | 25.26 | 0.19179 | 27.43 | 0.12066 | 25.13 | #N/A | 0.16569 | 27.07 | 1.3054 | 100 | 8363 | 90.8 | 22.3
2021-08-23 22:15 | 0.12103 | 25.11 | 0.1916 | 27.3 | 0.12058 | 24.98 | #N/A | 0.16538 | 26.97 | 1.3023 | 100 | 8361 | 90.8 | 22.16
2021-08-23 22:30 | 0.12126 | 24.97 | 0.19141 | 27.18 | 0.1205 | 24.84 | #N/A | 0.16585 | 26.85 | 1.2996 | 100 | 8356 | 90.8 | 21.82
2021-08-23 22:45 | 0.12103 | 24.79 | 0.19102 | 27.09 | 0.12043 | 24.67 | #N/A | 0.16608 | 26.75 | 1.3015 | 100 | 8356 | 90.78 | 21.58
2021-08-23 23:00 | 0.12103 | 24.65 | 0.19063 | 26.97 | 0.12031 | 24.52 | #N/A | 0.16596 | 26.63 | 1.3061 | 100 | 8354 | 90.78 | 21.37
2021-08-23 23:15 | 0.12081 | 24.47 | 0.19044 | 26.88 | 0.12023 | 24.35 | #N/A | 0.16628 | 26.53 | 1.3044 | 100 | 8324 | 90.78 | 21.48
2021-08-23 23:30 | 0.12059 | 24.33 | 0.19024 | 26.77 | 0.12023 | 24.23 | #N/A | 0.16639 | 26.41 | 1.2983 | 100 | 8333 | 90.79 | 21.37
2021-08-23 23:45 | 0.11969 | 24.21 | 0.19024 | 26.68 | 0.12019 | 24.09 | #N/A | 0.16662 | 26.32 | 1.2912 | 100 | 8336 | 90.81 | 21.14
2021-08-24 | 0.12014 | 24.09 | 0.19024 | 26.57 | 0.12011 | 23.97 | #N/A | 0.16643 | 26.21 | 1.2963 | 100 | 8330 | 90.81 | 20.94
2021-08-24 00:15 | 0.11969 | 23.94 | 0.19024 | 26.49 | 0.12008 | 23.85 | #N/A | 0.16635 | 26.1 | 1.2975 | 100 | 8333 | 90.8 | 20.56
2021-08-24 00:30 | 0.11947 | 23.81 | 0.19024 | 26.37 | 0.12004 | 23.72 | #N/A | 0.16635 | 26.01 | 1.2862 | 100 | 8329 | 90.8 | 20.25
2021-08-24 00:45 | 0.11969 | 23.69 | 0.19024 | 26.3 | 0.12 | 23.58 | #N/A | 0.16686 | 25.9 | 1.2773 | 100 | 8325 | 90.8 | 20.06
2021-08-24 01:00 | 0.11947 | 23.58 | 0.19024 | 26.14 | 0.11988 | 23.49 | #N/A | 0.1667 | 25.81 | 1.2819 | 100 | 8325 | 90.8 | 19.98
2021-08-24 01:15 | 0.11924 | 23.47 | 0.19024 | 26.03 | 0.11977 | 23.4 | #N/A | 0.16662 | 25.71 | 1.289 | 100 | 8323 | 90.8 | 19.95
2021-08-24 01:30 | 0.11902 | 23.4 | 0.19024 | 25.96 | 0.11984 | 23.32 | #N/A | 0.16678 | 25.63 | 1.3003 | 100 | 8320 | 90.79 | 20.14
2021-08-24 01:45 | 0.11902 | 23.33 | 0.19005 | 25.86 | 0.11973 | 23.3 | #N/A | 0.16701 | 25.53 | 1.2992 | 100 | 8323 | 90.8 | 20.39
2021-08-24 02:00 | 0.11902 | 23.29 | 0.18986 | 25.79 | 0.11957 | 23.25 | #N/A | 0.16686 | 25.45 | 1.3008 | 100 | 8319 | 90.81 | 20.4
2021-08-24 02:15 | 0.1188 | 23.22 | 0.18966 | 25.7 | 0.11953 | 23.2 | #N/A | 0.16705 | 25.37 | 1.2999 | 100 | 8320 | 90.8 | 20.31
2021-08-24 02:30 | 0.11835 | 23.14 | 0.18947 | 25.6 | 0.11942 | 23.1 | #N/A | 0.16705 | 25.3 | 1.2944 | 100 | 8317 | 90.8 | 20.09
2021-08-24 02:45 | 0.1179 | 23.05 | 0.18927 | 25.55 | 0.11946 | 23 | #N/A | 0.16686 | 25.21 | 1.3023 | 100 | 8314 | 90.81 | 19.87
2021-08-24 03:00 | 0.11767 | 22.97 | 0.18908 | 25.47 | 0.11934 | 22.92 | #N/A | 0.16697 | 25.13 | 1.296 | 100 | 8312 | 90.82 | 19.67
2021-08-24 03:15 | 0.11745 | 22.87 | 0.18888 | 25.4 | 0.11934 | 22.82 | #N/A | 0.16686 | 25.08 | 1.2971 | 100 | 8311 | 90.81 | 19.32
2021-08-24 03:30 | 0.11745 | 22.75 | 0.18869 | 25.33 | 0.11922 | 22.69 | #N/A | 0.16732 | 25 | 1.2765 | 100 | 8309 | 90.81 | 19.06
2021-08-24 03:45 | 0.11767 | 22.65 | 0.18869 | 25.26 | 0.11922 | 22.58 | #N/A | 0.16705 | 24.92 | 1.2878 | 100 | 8308 | 90.81 | 18.61
2021-08-24 04:00 | 0.11767 | 22.51 | 0.18869 | 25.2 | 0.11926 | 22.46 | #N/A | 0.16701 | 24.86 | 1.2943 | 100 | 8307 | 90.82 | 18.15
2021-08-24 04:15 | 0.11745 | 22.43 | 0.18869 | 25.13 | 0.11918 | 22.36 | #N/A | 0.16736 | 24.79 | 1.2923 | 100 | 8307 | 90.83 | 17.49
2021-08-24 04:30 | 0.11857 | 22.27 | 0.18869 | 25.07 | 0.11918 | 22.23 | #N/A | 0.16713 | 24.7 | 1.2945 | 100 | 8304 | 90.82 | 16.84
2021-08-24 04:45 | 0.1179 | 22.13 | 0.18869 | 25 | 0.11915 | 22.09 | #N/A | 0.1674 | 24.63 | 1.293 | 100 | 8300 | 90.82 | 16.63
2021-08-24 05:00 | 0.1179 | 22.03 | 0.18869 | 24.95 | 0.11918 | 21.99 | #N/A | 0.16763 | 24.55 | 1.2888 | 100 | 8299 | 90.82 | 16.53
2021-08-24 05:15 | 0.11767 | 21.95 | 0.18869 | 24.87 | 0.11911 | 21.89 | #N/A | 0.16759 | 24.49 | 1.2895 | 100 | 8300 | 90.82 | 16.46
2021-08-24 05:30 | 0.11767 | 21.85 | 0.18869 | 24.8 | 0.11911 | 21.79 | #N/A | 0.16756 | 24.4 | 1.2962 | 100 | 8295 | 90.83 | 16.43
2021-08-24 05:45 | 0.11745 | 21.76 | 0.18869 | 24.72 | 0.11911 | 21.7 | #N/A | 0.16767 | 24.31 | 1.293 | 100 | 8296 | 90.84 | 16.54
2021-08-24 06:00 | 0.11745 | 21.67 | 0.18849 | 24.65 | 0.11903 | 21.63 | #N/A | 0.16771 | 24.25 | 1.2931 | 100 | 8295 | 90.84 | 16.57
2021-08-24 06:15 | 0.11722 | 21.61 | 0.1883 | 24.6 | 0.11903 | 21.59 | #N/A | 0.16748 | 24.17 | 1.2982 | 100 | 8295 | 90.84 | 16.57
2021-08-24 06:30 | 0.11655 | 21.55 | 0.18811 | 24.52 | 0.11899 | 21.5 | #N/A | 0.16756 | 24.1 | 1.2951 | 100 | 8290 | 90.85 | 16.6
2021-08-24 06:45 | 0.11655 | 21.46 | 0.18791 | 24.45 | 0.11895 | 21.43 | #N/A | 0.16767 | 24.02 | 1.2947 | 100 | 8292 | 90.86 | 16.8
2021-08-24 07:00 | 0.11655 | 21.43 | 0.18771 | 24.4 | 0.11887 | 21.4 | #N/A | 0.16779 | 23.95 | 1.2884 | 100 | 8295 | 90.87 | 18.36
2021-08-24 07:15 | 0.11655 | 21.41 | 0.18752 | 24.32 | 0.1188 | 21.45 | #N/A | 0.16759 | 23.9 | 1.2901 | 100 | 8293 | 90.88 | 20.16
2021-08-24 07:30 | 0.11655 | 21.52 | 0.18752 | 24.26 | 0.1186 | 21.55 | #N/A | 0.16771 | 23.82 | 1.2838 | 100 | 8294 | 90.89 | 21.81
2021-08-24 07:45 | 0.11655 | 21.63 | 0.18752 | 24.2 | 0.11849 | 21.69 | #N/A | 0.16756 | 23.79 | 1.2851 | 100 | 8294 | 90.89 | 23.24
2021-08-24 08:00 | 0.11677 | 21.81 | 0.18713 | 24.16 | 0.11841 | 21.92 | #N/A | 0.16721 | 23.7 | 1.2911 | 100 | 8291 | 90.89 | 24.77
2021-08-24 08:15 | 0.11677 | 22.02 | 0.18713 | 24.1 | 0.11818 | 22.18 | #N/A | 0.16728 | 23.7 | 1.2935 | 100 | 8292 | 90.89 | 25.84
2021-08-24 08:30 | 0.11677 | 22.28 | 0.18713 | 24.09 | 0.11806 | 22.45 | #N/A | 0.16709 | 23.7 | 1.2919 | 100 | 8293 | 90.9 | 26.71
2021-08-24 08:45 | 0.117 | 22.51 | 0.18713 | 24.01 | 0.11787 | 22.79 | #N/A | 0.16705 | 23.7 | 1.2863 | 100 | 8295 | 90.9 | 27.55
2021-08-24 09:00 | 0.11722 | 22.81 | 0.18713 | 24 | 0.11759 | 23.37 | #N/A | 0.16655 | 23.7 | 1.2869 | 100 | 8292 | 90.9 | 28.11
2021-08-24 09:15 | 0.11722 | 23.13 | 0.18713 | 24 | 0.11721 | 24.33 | #N/A | 0.16647 | 23.72 | 1.2874 | 100 | 8292 | 90.91 | 28.17
2021-08-24 09:30 | 0.11745 | 23.53 | 0.18713 | 24.07 | 0.11686 | 25.9 | #N/A | 0.16589 | 23.83 | 1.2909 | 100 | 8295 | 90.92 | 28.77
2021-08-24 09:45 | 0.11767 | 24.11 | 0.18713 | 24.1 | 0.11647 | 27.38 | #N/A | 0.16531 | 23.95 | 1.2945 | 100 | 8292 | 90.91 | 29.27
2021-08-24 10:00 | 0.11835 | 24.89 | 0.18713 | 24.18 | 0.11608 | 28.59 | #N/A | 0.16457 | 24.15 | 1.2988 | 100 | 8288 | 90.91 | 29.6
2021-08-24 10:15 | 0.11902 | 25.85 | 0.18713 | 24.26 | 0.11565 | 29.55 | #N/A | 0.16418 | 24.37 | 1.2974 | 100 | 8291 | 90.91 | 30.09
2021-08-24 10:30 | 0.11947 | 26.91 | 0.18713 | 24.38 | 0.11527 | 30.42 | #N/A | 0.16348 | 24.61 | 1.2923 | 100 | 8290 | 90.92 | 30.66
2021-08-24 10:45 | 0.12059 | 27.9 | 0.18693 | 24.53 | 0.11503 | 31.19 | #N/A | 0.16298 | 24.89 | 1.2945 | 100 | 8291 | 90.91 | 30.87
2021-08-24 11:00 | 0.12103 | 28.73 | 0.18693 | 24.69 | 0.11434 | 32.09 | #N/A | 0.16205 | 25.18 | 1.297 | 100 | 8292 | 90.91 | 31.13
2021-08-24 11:15 | 0.12126 | 29.37 | 0.18693 | 24.88 | 0.11399 | 33.04 | #N/A | 0.16178 | 25.48 | 1.2884 | 100 | 8299 | 90.9 | 31.5
2021-08-24 11:30 | 0.12237 | 30.13 | 0.18713 | 25.08 | 0.1136 | 33.92 | #N/A | 0.16081 | 25.78 | 1.2943 | 100 | 8305 | 90.88 | 31.87
2021-08-24 11:45 | 0.12259 | 30.96 | 0.18713 | 25.29 | 0.11321 | 34.36 | #N/A | 0.16042 | 26.07 | 1.2987 | 100 | 8315 | 90.88 | 32.12
2021-08-24 12:00 | 0.12282 | 31.81 | 0.18713 | 25.53 | 0.11282 | 34.07 | #N/A | 0.15949 | 26.35 | 1.2926 | 100 | 8325 | 90.86 | 32.38
2021-08-24 12:15 | 0.12304 | 32.61 | 0.18713 | 25.79 | 0.11267 | 33.64 | #N/A | 0.1591 | 26.57 | 1.2826 | 100 | 8337 | 90.85 | 32.56
2021-08-24 12:30 | 0.12348 | 33.31 | 0.18713 | 26.07 | 0.11259 | 33.43 | #N/A | 0.1579 | 26.75 | 1.2975 | 100 | 8351 | 90.84 | 32.83
2021-08-24 12:45 | 0.12415 | 34.03 | 0.18713 | 26.4 | 0.11259 | 33.63 | #N/A | 0.15743 | 26.92 | 1.3065 | 100 | 8365 | 90.83 | 33.1
2021-08-24 13:00 | 0.12437 | 34.73 | 0.18713 | 26.67 | 0.11212 | 34.81 | #N/A | 0.15666 | 27.09 | 1.3122 | 100 | 8378 | 90.83 | 33.33
2021-08-24 13:15 | 0.1246 | 35.35 | 0.18713 | 26.95 | 0.11154 | 36.22 | #N/A | 0.15603 | 27.3 | 1.3074 | 100 | 8393 | 90.82 | 33.69
2021-08-24 13:30 | 0.12482 | 36 | 0.18752 | 27.23 | 0.11092 | 37.38 | #N/A | 0.15518 | 27.57 | 1.3073 | 100 | 8404 | 90.81 | 34.11
2021-08-24 13:45 | 0.1246 | 36.55 | 0.18771 | 27.51 | 0.11018 | 38.21 | #N/A | 0.1546 | 27.87 | 1.3017 | 100 | 8415 | 90.79 | 34.53
2021-08-24 14:00 | 0.1246 | 36.86 | 0.18771 | 27.79 | 0.1096 | 38.73 | #N/A | 0.15347 | 28.17 | 1.3012 | 100 | 8428 | 90.77 | 34.87
2021-08-24 14:15 | 0.12371 | 36.76 | 0.18771 | 28.09 | 0.10906 | 38.59 | #N/A | 0.15301 | 28.49 | 1.2976 | 100 | 8437 | 90.75 | 35.17
2021-08-24 14:30 | 0.12304 | 36.42 | 0.1883 | 28.38 | 0.10852 | 37.61 | #N/A | 0.15231 | 28.79 | 1.3084 | 100 | 8443 | 90.73 | 35.53
2021-08-24 14:45 | 0.1217 | 36.11 | 0.18849 | 28.59 | 0.1084 | 36.56 | #N/A | 0.15169 | 29.03 | 1.3008 | 100 | 8449 | 90.72 | 35.74
2021-08-24 15:00 | 0.12081 | 35.93 | 0.18869 | 28.76 | 0.10832 | 36.07 | #N/A | 0.1508 | 29.24 | 1.2903 | 100 | 8454 | 90.71 | 35.89
2021-08-24 15:15 | 0.11992 | 35.8 | 0.18849 | 28.9 | 0.1079 | 35.61 | #N/A | 0.15057 | 29.38 | 1.2828 | 100 | 8456 | 90.69 | 36.12
2021-08-24 15:30 | 0.11924 | 35.78 | 0.1883 | 29.02 | 0.10755 | 34.89 | #N/A | 0.14956 | 29.52 | #N/A | 100 | 8462 | 90.68 | 36.22
2021-08-24 15:45 | 0.11835 | 35.43 | 0.18771 | 29.14 | 0.10747 | 34.03 | #N/A | 0.14905 | 29.6 | #N/A | 100 | 8463 | 90.67 | 36.34
2021-08-24 16:00 | 0.11767 | 35.31 | 0.18791 | 29.23 | 0.10735 | 33.29 | #N/A | 0.14878 | 29.67 | #N/A | 100 | 8466 | 90.66 | 36.55
2021-08-24 16:15 | 0.11722 | 35.13 | 0.18791 | 29.34 | 0.10731 | 32.73 | #N/A | 0.14828 | 29.7 | #N/A | 100 | 8465 | 90.65 | 36.67
2021-08-24 16:30 | 0.11587 | 34.52 | 0.18811 | 29.42 | 0.10704 | 32.45 | #N/A | 0.14793 | 29.7 | #N/A | 100 | 8465 | 90.66 | 36.83
2021-08-24 16:45 | 0.1152 | 34.29 | 0.18849 | 29.5 | 0.10704 | 32.09 | #N/A | 0.14754 | 29.7 | #N/A | 100 | 8460 | 90.66 | 36.82
2021-08-24 17:00 | 0.11384 | 33.69 | 0.18791 | 29.65 | 0.10677 | 31.7 | #N/A | 0.14762 | 29.65 | #N/A | 100 | 8459 | 90.65 | 36.73
2021-08-24 17:15 | 0.11248 | 32.94 | 0.18752 | 29.7 | 0.10685 | 31.35 | #N/A | 0.1475 | 29.6 | #N/A | 100 | 8457 | 90.66 | 36.55
2021-08-24 17:30 | 0.11157 | 32.28 | 0.18752 | 29.7 | 0.10669 | 31.05 | #N/A | 0.14715 | 29.59 | #N/A | 100 | 8455 | 90.66 | 36.36
2021-08-24 17:45 | 0.11066 | 31.72 | 0.18713 | 29.7 | 0.10669 | 30.76 | #N/A | 0.14707 | 29.5 | #N/A | 100 | 8453 | 90.66 | 36.02
2021-08-24 18:00 | 0.10975 | 31.25 | 0.18713 | 29.7 | 0.10662 | 30.48 | #N/A | 0.14715 | 29.45 | #N/A | 100 | 8450 | 90.66 | 35.6
2021-08-24 18:15 | 0.10907 | 30.84 | 0.18713 | 29.7 | 0.10658 | 30.21 | #N/A | 0.14692 | 29.4 | #N/A | 100 | 8444 | 90.65 | 35.09
2021-08-24 18:30 | 0.10838 | 30.47 | 0.18713 | 29.59 | 0.1065 | 29.93 | #N/A | 0.14696 | 29.3 | #N/A | 100 | 8438 | 90.65 | 34.5
2021-08-24 18:45 | 0.10792 | 30.12 | 0.18713 | 29.47 | 0.10642 | 29.68 | #N/A | 0.14742 | 29.24 | #N/A | 100 | 8429 | 90.65 | 33.72
2021-08-24 19:00 | 0.10747 | 29.77 | 0.18713 | 29.4 | 0.10631 | 29.37 | #N/A | 0.14754 | 29.16 | #N/A | 100 | 8419 | 90.65 | 32.45
2021-08-24 19:15 | 0.10678 | 29.39 | 0.18713 | 29.3 | 0.10627 | 29.02 | #N/A | 0.14715 | 29.08 | #N/A | 100 | 8404 | 90.66 | 30.5
2021-08-24 19:30 | 0.10632 | 28.99 | 0.18654 | 29.21 | 0.10623 | 28.64 | #N/A | 0.14719 | 28.98 | #N/A | 100 | 8396 | 90.67 | 28.41
2021-08-24 19:45 | 0.10586 | 28.57 | 0.18596 | 29.12 | 0.10631 | 28.27 | #N/A | 0.14754 | 28.87 | #N/A | 100 | 8387 | 90.69 | 26.43
2021-08-24 20:00 | 0.1054 | 28.21 | 0.18576 | 29.01 | 0.10634 | 27.93 | #N/A | 0.14742 | 28.77 | #N/A | 100 | 8380 | 90.71 | 24.91
2021-08-24 20:15 | 0.10494 | 27.87 | 0.18556 | 28.91 | 0.10642 | 27.6 | #N/A | 0.14793 | 28.65 | #N/A | 100 | 8376 | 90.71 | 24.03
2021-08-24 20:30 | 0.10448 | 27.57 | 0.18556 | 28.79 | 0.10642 | 27.31 | #N/A | 0.14824 | 28.52 | #N/A | 100 | 8369 | 90.73 | 23.3
2021-08-24 20:45 | 0.10425 | 27.25 | 0.18537 | 28.67 | 0.10642 | 27.05 | #N/A | 0.148 | 28.39 | #N/A | 100 | 8368 | 90.75 | 22.55
2021-08-24 21:00 | 0.10402 | 26.98 | 0.18478 | 28.57 | 0.10642 | 26.79 | #N/A | 0.14812 | 28.25 | #N/A | 100 | 8364 | 90.77 | 21.81
2021-08-24 21:15 | 0.10379 | 26.72 | 0.18458 | 28.44 | 0.10623 | 26.53 | #N/A | 0.14839 | 28.14 | #N/A | 100 | 8358 | 90.79 | 21.33
2021-08-24 21:30 | 0.10356 | 26.45 | 0.18458 | 28.33 | 0.10627 | 26.29 | #N/A | 0.14835 | 28 | #N/A | 100 | 8355 | 90.8 | 21.3
2021-08-24 21:45 | 0.1031 | 26.24 | 0.18439 | 28.21 | 0.10627 | 26.1 | #N/A | 0.14843 | 27.87 | #N/A | 100 | 8353 | 90.81 | 21.38
2021-08-24 22:00 | 0.1031 | 26.06 | 0.18439 | 28.01 | 0.10611 | 25.91 | #N/A | 0.14851 | 27.75 | #N/A | 100 | 8352 | 90.82 | 21.21
2021-08-24 22:15 | 0.10287 | 25.87 | 0.18439 | 27.89 | 0.10615 | 25.73 | #N/A | 0.14863 | 27.63 | #N/A | 100 | 8351 | 90.82 | 21.07
2021-08-24 22:30 | 0.10264 | 25.7 | 0.18439 | 27.77 | 0.10607 | 25.56 | #N/A | 0.14866 | 27.51 | #N/A | 100 | 8348 | 90.83 | 21.05
2021-08-24 22:45 | 0.10264 | 25.52 | 0.18419 | 27.67 | 0.10603 | 25.43 | #N/A | 0.14863 | 27.37 | #N/A | 100 | 8346 | 90.84 | 21.18
2021-08-24 23:00 | 0.10241 | 25.39 | 0.18439 | 27.54 | 0.106 | 25.31 | #N/A | 0.14859 | 27.27 | #N/A | 100 | 8342 | 90.84 | 21.52
2021-08-24 23:15 | 0.10241 | 25.29 | 0.18419 | 27.45 | 0.10596 | 25.23 | #N/A | 0.14882 | 27.16 | #N/A | 100 | 8317 | 90.85 | 21.96
2021-08-24 23:30 | 0.10217 | 25.2 | 0.18399 | 27.33 | 0.10592 | 25.14 | #N/A | 0.14901 | 27.04 | #N/A | 100 | 8327 | 90.86 | 22.01
2021-08-24 23:45 | 0.10194 | 25.11 | 0.18399 | 27.25 | 0.10584 | 25.05 | #N/A | 0.14866 | 26.95 | #N/A | 100 | 8323 | 90.87 | 21.81
2021-08-25 | 0.10171 | 25.02 | 0.18399 | 27.13 | 0.1058 | 24.93 | #N/A | 0.14878 | 26.84 | #N/A | 100 | 8323 | 90.87 | 21.66
2021-08-25 00:15 | 0.10148 | 24.9 | 0.18399 | 27.05 | 0.10561 | 24.83 | #N/A | 0.14901 | 26.75 | #N/A | 100 | 8323 | 90.88 | 21.49
2021-08-25 00:30 | 0.10148 | 24.77 | 0.18379 | 26.95 | 0.10565 | 24.71 | #N/A | 0.14901 | 26.65 | #N/A | 100 | 8320 | 90.88 | 21.41
2021-08-25 00:45 | 0.10125 | 24.67 | 0.18419 | 26.88 | 0.10561 | 24.61 | #N/A | 0.14905 | 26.57 | #N/A | 100 | 8319 | 90.88 | 21.26
2021-08-25 01:00 | 0.10125 | 24.57 | 0.18399 | 26.77 | 0.10557 | 24.51 | #N/A | 0.14897 | 26.47 | #N/A | 100 | 8317 | 90.87 | 21.04
2021-08-25 01:15 | 0.10102 | 24.48 | 0.18399 | 26.7 | 0.10541 | 24.41 | #N/A | 0.14917 | 26.4 | #N/A | 100 | 8315 | 90.87 | 20.98
2021-08-25 01:30 | 0.10102 | 24.36 | 0.18379 | 26.62 | 0.10545 | 24.3 | #N/A | 0.14917 | 26.3 | #N/A | 100 | 8313 | 90.86 | 20.8
2021-08-25 01:45 | 0.10079 | 24.27 | 0.18301 | 26.53 | 0.10537 | 24.19 | #N/A | 0.1494 | 26.21 | #N/A | 100 | 8311 | 90.86 | 20.77
2021-08-25 02:00 | 0.10102 | 24.15 | 0.18379 | 26.47 | 0.10534 | 24.1 | #N/A | 0.14909 | 26.12 | #N/A | 100 | 8310 | 90.86 | 20.62
2021-08-25 02:15 | 0.10079 | 24.1 | 0.1836 | 26.38 | 0.1053 | 24.03 | #N/A | 0.14932 | 26.05 | #N/A | 100 | 8309 | 90.87 | 20.3
2021-08-25 02:30 | 0.10079 | 23.96 | 0.18241 | 26.3 | 0.10522 | 23.91 | #N/A | 0.14944 | 25.97 | #N/A | 100 | 8308 | 90.89 | 19.98
2021-08-25 02:45 | 0.10055 | 23.85 | 0.18241 | 26.2 | 0.10522 | 23.8 | #N/A | 0.14948 | 25.9 | #N/A | 100 | 8304 | 90.89 | 19.54
2021-08-25 03:00 | 0.10055 | 23.73 | 0.18241 | 26.09 | 0.10526 | 23.67 | #N/A | 0.14952 | 25.8 | #N/A | 100 | 8303 | 90.91 | 19.29
2021-08-25 03:15 | 0.10055 | 23.63 | 0.18222 | 26 | 0.10526 | 23.57 | #N/A | 0.14948 | 25.72 | #N/A | 100 | 8304 | 90.92 | 19.35
2021-08-25 03:30 | 0.10032 | 23.52 | 0.18162 | 25.94 | 0.10514 | 23.47 | #N/A | 0.14967 | 25.66 | #N/A | 100 | 8299 | 90.93 | 19.18
2021-08-25 03:45 | 0.10032 | 23.45 | 0.18123 | 25.85 | 0.10514 | 23.37 | #N/A | 0.14967 | 25.58 | #N/A | 100 | 8298 | 90.93 | 19.02
2021-08-25 04:00 | 0.10009 | 23.34 | 0.18083 | 25.8 | 0.10514 | 23.25 | #N/A | 0.14963 | 25.5 | #N/A | 100 | 8297 | 90.94 | 18.95
2021-08-25 04:15 | 0.099858 | 23.23 | 0.18004 | 25.71 | 0.10514 | 23.17 | #N/A | 0.14971 | 25.42 | #N/A | 100 | 8297 | 90.93 | 18.9
2021-08-25 04:30 | 0.099858 | 23.14 | 0.17964 | 25.65 | 0.10506 | 23.08 | #N/A | 0.14983 | 25.34 | #N/A | 100 | 8294 | 90.93 | 18.77
2021-08-25 04:45 | 0.099858 | 23.05 | 0.17964 | 25.6 | 0.10506 | 22.97 | #N/A | 0.14994 | 25.28 | #N/A | 100 | 8295 | 90.93 | 18.36
2021-08-25 05:00 | 0.099626 | 22.93 | 0.17964 | 25.5 | 0.10499 | 22.85 | #N/A | 0.14983 | 25.2 | #N/A | 100 | 8290 | 90.94 | 17.94
2021-08-25 05:15 | 0.099626 | 22.8 | 0.17984 | 25.42 | 0.10503 | 22.75 | #N/A | 0.14971 | 25.11 | #N/A | 100 | 8288 | 90.96 | 17.49
2021-08-25 05:30 | 0.099394 | 22.65 | 0.18004 | 25.4 | 0.10503 | 22.6 | #N/A | 0.14991 | 25.05 | #N/A | 100 | 8290 | 90.96 | 17.07
2021-08-25 05:45 | 0.099162 | 22.54 | 0.18044 | 25.3 | 0.10495 | 22.46 | #N/A | 0.14991 | 24.99 | #N/A | 100 | 8289 | 90.96 | 16.81
2021-08-25 06:00 | 0.099394 | 22.41 | 0.18083 | 25.21 | 0.10506 | 22.36 | #N/A | 0.14998 | 24.9 | #N/A | 100 | 8286 | 90.97 | 16.56
2021-08-25 06:15 | 0.099162 | 22.3 | 0.18123 | 25.19 | 0.10503 | 22.25 | #N/A | 0.15014 | 24.82 | 1.3002 | 100 | 8287 | 90.98 | 16.33
2021-08-25 06:30 | 0.099162 | 22.22 | 0.17984 | 25.1 | 0.10499 | 22.14 | #N/A | 0.14991 | 24.74 | #N/A | 100 | 8283 | 91 | 16.22
2021-08-25 06:45 | 0.099162 | 22.09 | 0.17964 | 25.03 | 0.10499 | 22.07 | #N/A | 0.15033 | 24.69 | 1.2901 | 100 | 8282 | 91.01 | 16.25
2021-08-25 07:00 | 0.099162 | 22.01 | 0.17984 | 24.99 | 0.10499 | 22 | #N/A | 0.15014 | 24.6 | 1.2926 | 100 | 8280 | 91.01 | 17.6
2021-08-25 07:15 | 0.099394 | 22 | 0.17964 | 24.9 | 0.10487 | 22.04 | #N/A | 0.1501 | 24.51 | 1.2995 | 100 | 8281 | 91.03 | 19.7
2021-08-25 07:30 | 0.099162 | 22.08 | 0.17885 | 24.83 | 0.10475 | 22.15 | #N/A | 0.15002 | 24.46 | 1.2976 | 100 | 8281 | 91.04 | 21.61
2021-08-25 07:45 | 0.099394 | 22.22 | 0.17845 | 24.8 | 0.10464 | 22.3 | #N/A | 0.1501 | 24.4 | 1.3092 | 100 | 8282 | 91.05 | 23.37
2021-08-25 08:00 | 0.099394 | 22.39 | 0.17845 | 24.7 | 0.10448 | 22.49 | #N/A | 0.14998 | 24.31 | #N/A | 100 | 8282 | 91.06 | 24.85
2021-08-25 08:15 | 0.099626 | 22.59 | 0.17825 | 24.67 | 0.10433 | 22.73 | #N/A | 0.14956 | 24.3 | #N/A | 100 | 8283 | 91.06 | 26.16
2021-08-25 08:30 | 0.099626 | 22.81 | 0.17805 | 24.6 | 0.10413 | 23.01 | #N/A | 0.14948 | 24.3 | #N/A | 100 | 8282 | 91.06 | 27.26
2021-08-25 08:45 | 0.099858 | 23.05 | 0.17805 | 24.6 | 0.10394 | 23.37 | #N/A | 0.14921 | 24.3 | #N/A | 100 | 8279 | 91.06 | 28.15
2021-08-25 09:00 | 0.099858 | 23.34 | 0.17805 | 24.6 | 0.10378 | 24.03 | #N/A | 0.14882 | 24.3 | #N/A | 100 | 8284 | 91.05 | 28.84
2021-08-25 09:15 | 0.10009 | 23.68 | 0.17805 | 24.6 | 0.10347 | 25.43 | #N/A | 0.14859 | 24.3 | #N/A | 100 | 8281 | 91.06 | 29.68
2021-08-25 09:30 | 0.10009 | 24.19 | 0.17805 | 24.6 | 0.10301 | 27.09 | #N/A | 0.14804 | 24.4 | #N/A | 100 | 8279 | 91.06 | 30.53
2021-08-25 09:45 | 0.10055 | 24.9 | 0.17805 | 24.6 | 0.10231 | 28.67 | #N/A | 0.14746 | 24.55 | #N/A | 100 | 8281 | 91.08 | 31.23
2021-08-25 10:00 | 0.10079 | 25.61 | 0.17805 | 24.7 | 0.102 | 29.87 | #N/A | 0.14704 | 24.73 | #N/A | 100 | 8278 | 91.09 | 31.52
2021-08-25 10:15 | 0.10125 | 26.59 | 0.17805 | 24.79 | 0.10157 | 30.85 | #N/A | 0.14669 | 24.98 | #N/A | 100 | 8269 | 91.1 | 31.92
2021-08-25 10:30 | 0.10171 | 27.61 | 0.17805 | 24.92 | 0.10122 | 31.63 | #N/A | 0.14572 | 25.23 | #N/A | 100 | 8280 | 91.11 | 32.28
2021-08-25 10:45 | 0.10264 | 28.79 | 0.17805 | 25.05 | 0.10053 | 32.45 | #N/A | 0.14506 | 25.51 | #N/A | 100 | 8280 | 91.12 | 32.79
2021-08-25 11:00 | 0.1031 | 29.71 | 0.17805 | 25.21 | 0.10025 | 33.43 | #N/A | 0.14444 | 25.81 | #N/A | 100 | 8280 | 91.11 | 33.26
2021-08-25 11:15 | 0.10379 | 30.41 | 0.17865 | 25.4 | 0.099867 | 34.45 | #N/A | 0.14382 | 26.12 | #N/A | 100 | 8286 | 91.11 | 33.66
2021-08-25 11:30 | 0.10379 | 31.1 | 0.17944 | 25.61 | 0.099479 | 35.32 | #N/A | 0.14304 | 26.43 | #N/A | 100 | 8290 | 91.11 | 33.58
2021-08-25 11:45 | 0.10425 | 31.83 | 0.17964 | 25.83 | 0.099091 | 35.72 | #N/A | 0.14246 | 26.73 | #N/A | 100 | 8301 | 91.09 | 33.57
2021-08-25 12:00 | 0.10425 | 32.55 | 0.17964 | 26.11 | 0.09878 | 35.23 | #N/A | 0.14157 | 27.01 | #N/A | 100 | 8312 | 91.08 | 33.61
2021-08-25 12:15 | 0.10448 | 33.34 | 0.17964 | 26.4 | 0.098664 | 34.72 | #N/A | 0.14114 | 27.24 | #N/A | 100 | 8320 | 91.07 | 33.78
2021-08-25 12:30 | 0.10471 | 34.04 | 0.17964 | 26.65 | 0.098431 | 34.48 | #N/A | 0.14017 | 27.41 | #N/A | 100 | 8338 | 91.07 | 33.81
2021-08-25 12:45 | 0.10471 | 34.75 | 0.17984 | 26.91 | 0.098315 | 34.39 | #N/A | 0.13963 | 27.55 | #N/A | 100 | 8350 | 91.06 | 34.01
2021-08-25 13:00 | 0.10494 | 35.4 | 0.18063 | 27.18 | 0.098121 | 35.2 | #N/A | 0.13897 | 27.71 | #N/A | 100 | 8361 | 91.05 | 34
2021-08-25 13:15 | 0.1054 | 36.03 | 0.18083 | 27.43 | 0.097656 | 36.52 | #N/A | 0.13831 | 27.89 | #N/A | 100 | 8376 | 91.05 | 34.22
2021-08-25 13:30 | 0.10494 | 36.45 | 0.18103 | 27.7 | 0.096957 | 37.51 | #N/A | 0.13776 | 28.11 | #N/A | 100 | 8389 | 91.04 | 34.36
2021-08-25 13:45 | 0.10494 | 36.79 | 0.18143 | 27.97 | 0.096531 | 38.31 | #N/A | 0.13691 | 28.38 | #N/A | 100 | 8400 | 91.03 | 34.67
2021-08-25 14:00 | 0.10471 | 37.05 | 0.18123 | 28.29 | 0.095832 | 38.91 | #N/A | 0.13656 | 28.65 | #N/A | 100 | 8412 | 91.02 | 35.08
2021-08-25 14:15 | 0.10402 | 36.9 | 0.18241 | 28.52 | 0.095095 | 39.06 | #N/A | 0.13582 | 28.92 | #N/A | 100 | 8420 | 91.02 | 35.54
2021-08-25 14:30 | 0.1031 | 36.53 | 0.18241 | 28.73 | 0.094552 | 38.35 | #N/A | 0.1354 | 29.19 | #N/A | 100 | 8429 | 91 | 35.85
2021-08-25 14:45 | 0.10217 | 36.23 | 0.18241 | 28.92 | 0.094397 | 37.47 | #N/A | 0.13497 | 29.41 | #N/A | 100 | 8437 | 90.98 | 36.15
2021-08-25 15:00 | 0.10102 | 36.11 | 0.18241 | 29.06 | 0.094048 | 37.09 | #N/A | 0.13466 | 29.61 | #N/A | 100 | 8443 | 90.97 | 36.41
2021-08-25 15:15 | 0.10055 | 36.15 | 0.18241 | 29.2 | 0.093738 | 36.79 | #N/A | 0.13423 | 29.76 | #N/A | 100 | 8444 | 90.95 | 36.79
2021-08-25 15:30 | 0.10009 | 36.21 | 0.18261 | 29.31 | 0.093544 | 36.03 | #N/A | 0.13365 | 29.88 | #N/A | 100 | 8444 | 90.94 | 36.85
2021-08-25 15:45 | 0.098929 | 35.99 | 0.18261 | 29.42 | 0.093389 | 35.07 | #N/A | 0.1333 | 29.97 | #N/A | 100 | 8450 | 90.93 | 36.86
2021-08-25 16:00 | 0.098232 | 35.69 | 0.18241 | 29.54 | 0.093466 | 34.18 | #N/A | 0.13303 | 30 | #N/A | 100 | 8450 | 90.92 | 36.61
2021-08-25 16:15 | 0.0973 | 35.29 | 0.18261 | 29.7 | 0.093311 | 33.48 | #N/A | 0.13253 | 30.08 | #N/A | 100 | 8453 | 90.91 | 36.6
2021-08-25 16:30 | 0.096367 | 34.81 | 0.18261 | 29.79 | 0.093195 | 33.01 | #N/A | 0.13241 | 30.08 | #N/A | 100 | 8454 | 90.9 | 36.46
2021-08-25 16:45 | 0.095432 | 34.61 | 0.18261 | 29.88 | 0.093311 | 32.63 | #N/A | 0.13229 | 30 | #N/A | 100 | 8451 | 90.9 | 36.39
2021-08-25 17:00 | 0.094496 | 34.01 | 0.18261 | 29.9 | 0.093039 | 32.19 | #N/A | 0.13183 | 30 | #N/A | 100 | 8456 | 90.89 | 36.19
2021-08-25 17:15 | 0.093323 | 33.26 | 0.18261 | 29.96 | 0.093039 | 31.84 | #N/A | 0.13171 | 29.93 | #N/A | 100 | 8452 | 90.89 | 35.99
2021-08-25 17:30 | 0.092149 | 32.56 | 0.18241 | 30 | 0.092923 | 31.49 | #N/A | 0.13179 | 29.9 | #N/A | 100 | 8450 | 90.88 | 35.61
2021-08-25 17:45 | 0.091442 | 31.97 | 0.18241 | 30 | 0.092884 | 31.14 | #N/A | 0.1316 | 29.83 | #N/A | 100 | 8447 | 90.89 | 35.17
2021-08-25 18:00 | 0.0905 | 31.5 | 0.18241 | 29.99 | 0.092884 | 30.84 | #N/A | 0.1314 | 29.77 | #N/A | 100 | 8444 | 90.89 | 34.75
2021-08-25 18:15 | 0.089792 | 31.09 | 0.18241 | 29.9 | 0.092768 | 30.55 | #N/A | 0.13148 | 29.69 | #N/A | 100 | 8439 | 90.89 | 34.23
2021-08-25 18:30 | 0.089555 | 30.73 | 0.18241 | 29.89 | 0.092613 | 30.27 | #N/A | 0.13156 | 29.6 | #N/A | 100 | 8437 | 90.88 | 33.56
2021-08-25 18:45 | 0.08861 | 30.38 | 0.18241 | 29.8 | 0.092574 | 29.99 | #N/A | 0.13167 | 29.52 | #N/A | 100 | 8429 | 90.88 | 32.71
2021-08-25 19:00 | 0.088136 | 30.04 | 0.18241 | 29.7 | 0.092458 | 29.68 | #N/A | 0.1316 | 29.43 | #N/A | 100 | 8419 | 90.88 | 31.52
2021-08-25 19:15 | 0.087899 | 29.68 | 0.18222 | 29.6 | 0.092302 | 29.37 | #N/A | 0.13195 | 29.33 | #N/A | 100 | 8406 | 90.89 | 29.79
2021-08-25 19:30 | 0.086951 | 29.33 | 0.18182 | 29.47 | 0.092264 | 29.02 | #N/A | 0.13198 | 29.25 | #N/A | 100 | 8398 | 90.92 | 27.81
2021-08-25 19:45 | 0.086476 | 28.95 | 0.18123 | 29.37 | 0.092264 | 28.66 | #N/A | 0.13249 | 29.15 | #N/A | 100 | 8389 | 90.93 | 26.11
2021-08-25 20:00 | 0.086238 | 28.59 | 0.18123 | 29.27 | 0.092186 | 28.32 | #N/A | 0.1321 | 29.04 | #N/A | 100 | 8382 | 90.95 | 24.75
2021-08-25 20:15 | 0.086001 | 28.24 | 0.18123 | 29.17 | 0.092225 | 28 | #N/A | 0.1321 | 28.93 | #N/A | 100 | 8375 | 90.97 | 23.71
2021-08-25 20:30 | 0.085525 | 27.94 | 0.18123 | 29.05 | 0.092225 | 27.72 | #N/A | 0.13237 | 28.8 | #N/A | 100 | 8371 | 90.99 | 23.03
2021-08-25 20:45 | 0.085049 | 27.66 | 0.18123 | 28.95 | 0.092186 | 27.46 | #N/A | 0.13264 | 28.67 | #N/A | 100 | 8371 | 91 | 22.42
2021-08-25 21:00 | 0.084811 | 27.41 | 0.18083 | 28.82 | 0.092225 | 27.21 | #N/A | 0.13268 | 28.55 | #N/A | 100 | 8365 | 91.03 | 21.84
2021-08-25 21:15 | 0.084573 | 27.12 | 0.18063 | 28.73 | 0.092109 | 26.95 | #N/A | 0.13284 | 28.43 | #N/A | 100 | 8361 | 91.04 | 21.48
2021-08-25 21:30 | 0.084573 | 26.89 | 0.18063 | 28.61 | 0.092109 | 26.73 | #N/A | 0.13264 | 28.29 | #N/A | 100 | 8361 | 91.06 | 21.13
2021-08-25 21:45 | 0.084096 | 26.67 | 0.18063 | 28.49 | 0.092031 | 26.52 | #N/A | 0.1328 | 28.17 | #N/A | 100 | 8357 | 91.07 | 20.76
2021-08-25 22:00 | 0.084096 | 26.44 | 0.18044 | 28.38 | 0.09207 | 26.31 | #N/A | 0.1333 | 28.05 | #N/A | 100 | 8355 | 91.08 | 20.5
2021-08-25 22:15 | 0.083619 | 26.23 | 0.18024 | 28.26 | 0.09207 | 26.11 | #N/A | 0.13299 | 27.94 | #N/A | 100 | 8352 | 91.08 | 20.5
2021-08-25 22:30 | 0.08338 | 26.06 | 0.17964 | 28.14 | 0.092031 | 25.94 | #N/A | 0.13311 | 27.82 | #N/A | 100 | 8349 | 91.09 | 20.44
2021-08-25 22:45 | 0.08338 | 25.89 | 0.17964 | 27.95 | 0.09207 | 25.77 | #N/A | 0.13319 | 27.7 | #N/A | 100 | 8347 | 91.1 | 20.29
2021-08-25 23:00 | 0.083141 | 25.74 | 0.17964 | 27.87 | 0.09207 | 25.62 | #N/A | 0.13338 | 27.57 | #N/A | 100 | 8346 | 91.12 | 19.98
2021-08-25 23:15 | 0.082902 | 25.55 | 0.17964 | 27.75 | 0.092109 | 25.45 | #N/A | 0.13346 | 27.47 | #N/A | 100 | 8325 | 91.13 | 19.73
2021-08-25 23:30 | 0.082902 | 25.39 | 0.17964 | 27.65 | 0.09207 | 25.26 | #N/A | 0.13342 | 27.36 | #N/A | 100 | 8330 | 91.13 | 19.35
2021-08-25 23:45 | 0.082902 | 25.23 | 0.17944 | 27.54 | 0.092147 | 25.09 | #N/A | 0.13342 | 27.25 | #N/A | 100 | 8327 | 91.14 | 18.98
2021-08-26 | 0.082663 | 25.08 | 0.17944 | 27.45 | 0.09207 | 24.95 | #N/A | 0.13369 | 27.15 | #N/A | 100 | 8325 | 91.14 | 18.77
2021-08-26 00:15 | 0.082663 | 24.95 | 0.17805 | 27.34 | 0.092031 | 24.8 | #N/A | 0.13334 | 27.03 | #N/A | 100 | 8322 | 91.14 | 18.62
2021-08-26 00:30 | 0.082663 | 24.78 | 0.17805 | 27.26 | 0.09207 | 24.65 | #N/A | 0.13373 | 26.93 | #N/A | 100 | 8321 | 91.13 | 18.48
2021-08-26 00:45 | 0.082663 | 24.65 | 0.17805 | 27.15 | 0.091953 | 24.52 | #N/A | 0.13365 | 26.82 | #N/A | 100 | 8320 | 91.14 | 18.47
2021-08-26 01:00 | 0.082424 | 24.51 | 0.17825 | 27.06 | 0.091992 | 24.4 | #N/A | 0.13385 | 26.72 | #N/A | 100 | 8320 | 91.14 | 18.65
2021-08-26 01:15 | 0.082424 | 24.4 | 0.17805 | 26.96 | 0.09207 | 24.3 | #N/A | 0.13385 | 26.61 | #N/A | 100 | 8318 | 91.13 | 18.71
2021-08-26 01:30 | 0.082185 | 24.3 | 0.17805 | 26.89 | 0.092031 | 24.2 | #N/A | 0.13389 | 26.52 | #N/A | 100 | 8316 | 91.13 | 18.52
2021-08-26 01:45 | 0.082185 | 24.18 | 0.17805 | 26.77 | 0.091992 | 24.09 | #N/A | 0.13381 | 26.42 | #N/A | 100 | 8315 | 91.12 | 18.29
2021-08-26 02:00 | 0.082424 | 24.07 | 0.17805 | 26.7 | 0.091992 | 23.96 | #N/A | 0.134 | 26.33 | #N/A | 100 | 8317 | 91.12 | 18.21
2021-08-26 02:15 | 0.081946 | 23.95 | 0.17885 | 26.61 | 0.091992 | 23.89 | #N/A | 0.13404 | 26.24 | #N/A | 100 | 8314 | 91.11 | 18.13
2021-08-26 02:30 | 0.081946 | 23.86 | 0.17925 | 26.51 | 0.091992 | 23.78 | #N/A | 0.13396 | 26.14 | #N/A | 100 | 8312 | 91.11 | 18.09
2021-08-26 02:45 | 0.081946 | 23.76 | 0.17845 | 26.45 | 0.091953 | 23.69 | #N/A | 0.134 | 26.07 | #N/A | 100 | 8310 | 91.13 | 18.07
2021-08-26 03:00 | 0.081946 | 23.66 | 0.17785 | 26.35 | 0.091992 | 23.56 | #N/A | 0.13404 | 25.97 | #N/A | 100 | 8310 | 91.13 | 17.84
2021-08-26 03:15 | 0.081946 | 23.53 | 0.17705 | 26.3 | 0.09207 | 23.44 | #N/A | 0.1342 | 25.9 | #N/A | 100 | 8309 | 91.12 | 17.6
2021-08-26 03:30 | 0.081946 | 23.43 | 0.17685 | 26.13 | 0.092031 | 23.33 | #N/A | 0.13408 | 25.8 | #N/A | 100 | 8308 | 91.12 | 17.36
2021-08-26 03:45 | 0.081946 | 23.29 | 0.17645 | 26.05 | 0.092031 | 23.21 | #N/A | 0.1342 | 25.71 | #N/A | 100 | 8305 | 91.12 | 17.2
2021-08-26 04:00 | 0.081946 | 23.2 | 0.17645 | 25.99 | 0.092031 | 23.12 | #N/A | 0.13427 | 25.64 | #N/A | 100 | 8303 | 91.11 | 17.04
2021-08-26 04:15 | 0.081946 | 23.07 | 0.17645 | 25.89 | 0.091992 | 23 | #N/A | 0.13439 | 25.55 | #N/A | 100 | 8298 | 91.12 | 16.92
2021-08-26 04:30 | 0.081706 | 22.96 | 0.17645 | 25.81 | 0.092031 | 22.91 | #N/A | 0.13423 | 25.49 | #N/A | 100 | 8301 | 91.11 | 16.81
2021-08-26 04:45 | 0.081706 | 22.85 | 0.17645 | 25.77 | 0.091992 | 22.81 | #N/A | 0.13427 | 25.4 | #N/A | 100 | 8300 | 91.12 | 16.72
2021-08-26 05:00 | 0.081706 | 22.75 | 0.17765 | 25.67 | 0.092109 | 22.71 | #N/A | 0.13431 | 25.3 | #N/A | 100 | 8298 | 91.13 | 16.55
2021-08-26 05:15 | 0.081706 | 22.67 | 0.17805 | 25.6 | 0.092186 | 22.6 | #N/A | 0.13439 | 25.24 | #N/A | 100 | 8301 | 91.14 | 16.38
2021-08-26 05:30 | 0.081946 | 22.56 | 0.17805 | 25.53 | 0.092031 | 22.49 | #N/A | 0.13423 | 25.16 | #N/A | 100 | 8295 | 91.15 | 16.19
2021-08-26 05:45 | 0.081467 | 22.44 | 0.17765 | 25.44 | 0.092147 | 22.38 | #N/A | 0.13451 | 25.09 | #N/A | 100 | 8292 | 91.15 | 16.12
2021-08-26 06:00 | 0.081467 | 22.35 | 0.17805 | 25.4 | 0.092186 | 22.3 | #N/A | 0.13435 | 25 | #N/A | 100 | 8292 | 91.17 | 16.07
2021-08-26 06:15 | 0.081467 | 22.24 | 0.17785 | 25.3 | 0.092264 | 22.2 | #N/A | 0.13443 | 24.93 | #N/A | 100 | 8294 | 91.18 | 16.04
2021-08-26 06:30 | 0.081467 | 22.18 | 0.17765 | 25.23 | 0.092186 | 22.15 | #N/A | 0.13443 | 24.87 | #N/A | 100 | 8294 | 91.2 | 16.09
2021-08-26 06:45 | 0.081706 | 22.13 | 0.17765 | 25.18 | 0.092225 | 22.1 | #N/A | 0.13443 | 24.79 | #N/A | 100 | 8292 | 91.21 | 16.24
2021-08-26 07:00 | 0.081706 | 22.1 | 0.17745 | 25.1 | 0.092147 | 22.11 | #N/A | 0.13451 | 24.7 | #N/A | 100 | 8295 | 91.22 | 17.76
2021-08-26 07:15 | 0.081706 | 22.17 | 0.17725 | 25.03 | 0.092109 | 22.22 | #N/A | 0.13451 | 24.65 | #N/A | 100 | 8295 | 91.21 | 19.85
2021-08-26 07:30 | 0.081946 | 22.27 | 0.17705 | 25 | 0.09207 | 22.35 | #N/A | 0.13447 | 24.6 | #N/A | 100 | 8289 | 91.2 | 21.92
2021-08-26 07:45 | 0.081946 | 22.43 | 0.17685 | 24.93 | 0.091876 | 22.55 | #N/A | 0.13443 | 24.5 | #N/A | 100 | 8292 | 91.19 | 23.66
2021-08-26 08:00 | 0.082185 | 22.65 | 0.17665 | 24.9 | 0.091837 | 22.75 | #N/A | 0.13416 | 24.5 | #N/A | 100 | 8292 | 91.2 | 25.16
2021-08-26 08:15 | 0.082424 | 22.83 | 0.17645 | 24.8 | 0.091759 | 23.01 | #N/A | 0.1342 | 24.45 | #N/A | 100 | 8292 | 91.2 | 26.68
2021-08-26 08:30 | 0.082663 | 23.1 | 0.17645 | 24.8 | 0.091604 | 23.33 | #N/A | 0.13404 | 24.4 | #N/A | 100 | 8292 | 91.2 | 28
2021-08-26 08:45 | 0.082663 | 23.39 | 0.17645 | 24.8 | 0.091488 | 23.7 | #N/A | 0.13373 | 24.4 | #N/A | 100 | 8292 | 91.21 | 28.87
2021-08-26 09:00 | 0.082663 | 23.66 | 0.17645 | 24.8 | 0.091294 | 24.3 | #N/A | 0.1333 | 24.43 | #N/A | 100 | 8289 | 91.21 | 29.59
2021-08-26 09:15 | 0.082663 | 24.05 | 0.17645 | 24.8 | 0.091061 | 25.62 | #N/A | 0.13295 | 24.5 | #N/A | 100 | 8288 | 91.21 | 30.23
2021-08-26 09:30 | 0.082902 | 24.48 | 0.17645 | 24.8 | 0.090596 | 27.28 | #N/A | 0.13257 | 24.59 | #N/A | 100 | 8289 | 91.21 | 30.64
2021-08-26 09:45 | 0.083141 | 25.11 | 0.17645 | 24.8 | 0.090091 | 28.77 | #N/A | 0.13214 | 24.74 | #N/A | 100 | 8285 | 91.21 | 31.01
2021-08-26 10:00 | 0.08338 | 25.88 | 0.17645 | 24.9 | 0.089742 | 29.97 | #N/A | 0.13187 | 24.92 | #N/A | 100 | 8284 | 91.22 | 31.38
2021-08-26 10:15 | 0.083857 | 26.77 | 0.17645 | 24.99 | 0.089432 | 30.9 | #N/A | 0.13148 | 25.13 | #N/A | 100 | 8282 | 91.22 | 31.87
2021-08-26 10:30 | 0.084811 | 27.91 | 0.17625 | 25.07 | 0.089122 | 31.76 | #N/A | 0.1309 | 25.39 | #N/A | 100 | 8284 | 91.23 | 32.23
2021-08-26 10:45 | 0.085287 | 29.07 | 0.17625 | 25.22 | 0.088889 | 32.67 | #N/A | 0.13063 | 25.65 | #N/A | 100 | 8285 | 91.23 | 32.81
2021-08-26 11:00 | 0.085763 | 29.95 | 0.17645 | 25.37 | 0.088501 | 33.69 | #N/A | 0.13001 | 25.94 | #N/A | 100 | 8286 | 91.22 | 33.2
2021-08-26 11:15 | 0.086238 | 30.71 | 0.17645 | 25.57 | 0.08823 | 34.75 | #N/A | 0.1297 | 26.24 | #N/A | 100 | 8292 | 91.21 | 33.47
2021-08-26 11:30 | 0.086476 | 31.69 | 0.17645 | 25.76 | 0.087725 | 35.78 | #N/A | 0.12927 | 26.54 | #N/A | 100 | 8298 | 91.19 | 34.04
2021-08-26 11:45 | 0.086951 | 32.71 | 0.17645 | 26 | 0.087143 | 36.34 | #N/A | 0.12865 | 26.83 | #N/A | 100 | 8308 | 91.18 | 34.44
2021-08-26 12:00 | 0.087425 | 33.38 | 0.17645 | 26.29 | 0.086833 | 35.69 | #N/A | 0.1283 | 27.11 | #N/A | 100 | 8314 | 91.16 | 34.06
2021-08-26 12:15 | 0.086713 | 33.41 | 0.17645 | 26.55 | 0.086911 | 34.69 | #N/A | 0.12799 | 27.36 | #N/A | 100 | 8323 | 91.14 | 33.77
2021-08-26 12:30 | 0.086713 | 33.93 | 0.17645 | 26.8 | 0.086833 | 34.45 | #N/A | 0.12749 | 27.55 | #N/A | 100 | 8336 | 91.12 | 33.67
2021-08-26 12:45 | 0.087188 | 34.59 | 0.17645 | 27.05 | 0.086872 | 34.4 | #N/A | 0.12729 | 27.68 | #N/A | 100 | 8341 | 91.11 | 34.25
2021-08-26 13:00 | 0.087662 | 35.32 | 0.17705 | 27.28 | 0.086445 | 35.05 | #N/A | 0.12679 | 27.83 | #N/A | 100 | 8360 | 91.09 | 34.43
2021-08-26 13:15 | 0.087899 | 35.93 | 0.17745 | 27.51 | 0.086251 | 36.23 | #N/A | 0.1264 | 27.97 | #N/A | 100 | 8371 | 91.07 | 34.75
2021-08-26 13:30 | 0.087662 | 36.36 | 0.17765 | 27.76 | 0.085592 | 36.94 | #N/A | 0.12597 | 28.17 | #N/A | 100 | 8379 | 91.06 | 34.33
2021-08-26 13:45 | 0.086951 | 36.03 | 0.17785 | 28 | 0.085398 | 36.85 | #N/A | 0.12558 | 28.4 | #N/A | 100 | 8386 | 91.04 | 34.02
2021-08-26 14:00 | 0.086713 | 36.15 | 0.17805 | 28.28 | 0.084971 | 37.49 | #N/A | 0.12527 | 28.62 | #N/A | 100 | 8395 | 91.02 | 34.32
2021-08-26 14:15 | 0.086476 | 36.13 | 0.17805 | 28.49 | 0.084234 | 37.89 | #N/A | 0.12485 | 28.83 | #N/A | 100 | 8406 | 91.01 | 34.77
2021-08-26 14:30 | 0.085287 | 35.65 | 0.17805 | 28.65 | 0.08404 | 37.14 | #N/A | 0.12458 | 29.03 | #N/A | 100 | 8409 | 90.98 | 34.49
2021-08-26 14:45 | 0.084334 | 35.15 | 0.17805 | 28.82 | 0.084157 | 36.49 | #N/A | 0.12407 | 29.22 | #N/A | 100 | 8425 | 90.96 | 34.76
2021-08-26 15:00 | 0.084096 | 35.43 | 0.17805 | 28.95 | 0.083885 | 36.88 | #N/A | 0.12376 | 29.37 | #N/A | 100 | 8436 | 90.94 | 35.81
2021-08-26 15:15 | 0.084334 | 35.78 | 0.17805 | 29.03 | 0.083303 | 36.87 | #N/A | 0.12364 | 29.51 | #N/A | 100 | 8443 | 90.92 | 36.39
2021-08-26 15:30 | 0.083857 | 35.94 | 0.17805 | 29.14 | 0.083303 | 36.2 | #N/A | 0.12318 | 29.62 | #N/A | 100 | 8450 | 90.9 | 36.56
2021-08-26 15:45 | 0.083141 | 35.87 | 0.17805 | 29.23 | 0.083303 | 35.35 | #N/A | 0.12291 | 29.72 | #N/A | 100 | 8441 | 90.89 | 36.32
2021-08-26 16:00 | 0.082185 | 35.29 | 0.17805 | 29.36 | 0.083458 | 34.26 | #N/A | 0.12275 | 29.8 | #N/A | 100 | 8447 | 90.88 | 35.58
2021-08-26 16:15 | 0.081467 | 34.97 | 0.17805 | 29.45 | 0.083614 | 33.49 | #N/A | 0.12244 | 29.9 | #N/A | 100 | 8451 | 90.87 | 35.81
2021-08-26 16:30 | 0.081227 | 34.65 | 0.17805 | 29.56 | 0.08342 | 33.06 | #N/A | 0.12248 | 29.9 | #N/A | 100 | 8455 | 90.86 | 35.88
2021-08-26 16:45 | 0.080508 | 34.49 | 0.17805 | 29.7 | 0.083303 | 32.66 | #N/A | 0.12229 | 29.9 | #N/A | 100 | 8456 | 90.85 | 35.87
2021-08-26 17:00 | 0.079547 | 33.92 | 0.17805 | 29.72 | 0.083303 | 32.21 | #N/A | 0.12229 | 29.83 | #N/A | 100 | 8454 | 90.85 | 35.9
2021-08-26 17:15 | 0.078585 | 33.19 | 0.17805 | 29.79 | 0.083303 | 31.84 | #N/A | 0.12209 | 29.8 | #N/A | 100 | 8453 | 90.84 | 35.73
2021-08-26 17:30 | 0.077863 | 32.55 | 0.17805 | 29.8 | 0.083381 | 31.51 | #N/A | 0.12202 | 29.75 | #N/A | 100 | 8450 | 90.83 | 35.71
2021-08-26 17:45 | 0.077139 | 31.99 | 0.17805 | 29.8 | 0.083226 | 31.16 | #N/A | 0.1219 | 29.7 | #N/A | 100 | 8449 | 90.82 | 35.27
2021-08-26 18:00 | 0.076415 | 31.47 | 0.17805 | 29.8 | 0.083226 | 30.83 | #N/A | 0.12217 | 29.62 | #N/A | 100 | 8444 | 90.82 | 34.68
2021-08-26 18:15 | 0.076173 | 31.06 | 0.17805 | 29.79 | 0.083148 | 30.5 | #N/A | 0.12217 | 29.58 | #N/A | 100 | 8439 | 90.81 | 33.97
2021-08-26 18:30 | 0.07569 | 30.65 | 0.17805 | 29.71 | 0.083032 | 30.21 | #N/A | 0.12213 | 29.5 | #N/A | 100 | 8433 | 90.8 | 33.37
2021-08-26 18:45 | 0.075206 | 30.31 | 0.17785 | 29.7 | 0.083109 | 29.93 | #N/A | 0.12209 | 29.41 | #N/A | 100 | 8428 | 90.78 | 32.62
2021-08-26 19:00 | 0.074479 | 29.97 | 0.17785 | 29.56 | 0.082954 | 29.62 | #N/A | 0.12229 | 29.32 | #N/A | 100 | 8416 | 90.77 | 31.36
2021-08-26 19:15 | 0.074237 | 29.6 | 0.17765 | 29.47 | 0.082915 | 29.27 | #N/A | 0.12229 | 29.25 | #N/A | 100 | 8402 | 90.79 | 29.63
2021-08-26 19:30 | 0.073994 | 29.25 | 0.17765 | 29.38 | 0.082915 | 28.94 | #N/A | 0.12225 | 29.15 | #N/A | 100 | 8393 | 90.79 | 27.84
2021-08-26 19:45 | 0.073751 | 28.89 | 0.17725 | 29.28 | 0.082954 | 28.61 | #N/A | 0.12244 | 29.06 | #N/A | 100 | 8387 | 90.81 | 26.3
2021-08-26 20:00 | 0.073266 | 28.57 | 0.17705 | 29.19 | 0.082993 | 28.28 | #N/A | 0.12264 | 28.95 | #N/A | 100 | 8382 | 90.83 | 25.11
2021-08-26 20:15 | 0.073023 | 28.23 | 0.17665 | 29.09 | 0.083109 | 27.99 | #N/A | 0.1226 | 28.84 | #N/A | 100 | 8375 | 90.84 | 24.2
2021-08-26 20:30 | 0.07278 | 27.94 | 0.17665 | 29 | 0.083148 | 27.73 | #N/A | 0.12279 | 28.74 | #N/A | 100 | 8368 | 90.85 | 23.64
2021-08-26 20:45 | 0.072537 | 27.69 | 0.17645 | 28.87 | 0.083148 | 27.49 | #N/A | 0.12264 | 28.62 | #N/A | 100 | 8365 | 90.86 | 23.18
2021-08-26 21:00 | 0.072294 | 27.45 | 0.17645 | 28.78 | 0.083109 | 27.27 | #N/A | 0.12279 | 28.49 | #N/A | 100 | 8364 | 90.88 | 22.64
2021-08-26 21:15 | 0.072294 | 27.22 | 0.17645 | 28.67 | 0.083109 | 27.05 | #N/A | 0.12295 | 28.37 | #N/A | 100 | 8361 | 90.89 | 22.21
2021-08-26 21:30 | 0.071807 | 27.01 | 0.17645 | 28.57 | 0.083148 | 26.86 | #N/A | 0.1231 | 28.26 | #N/A | 100 | 8355 | 90.9 | 21.93
2021-08-26 21:45 | 0.071807 | 26.81 | 0.17645 | 28.46 | 0.083109 | 26.69 | #N/A | 0.12299 | 28.15 | #N/A | 100 | 8355 | 90.9 | 22.01
2021-08-26 22:00 | 0.071807 | 26.66 | 0.17625 | 28.37 | 0.083109 | 26.57 | #N/A | 0.12299 | 28.04 | #N/A | 100 | 8350 | 90.9 | 21.92
2021-08-26 22:15 | 0.071807 | 26.54 | 0.17605 | 28.25 | 0.083148 | 26.43 | #N/A | 0.12322 | 27.93 | #N/A | 100 | 8349 | 90.89 | 21.56
2021-08-26 22:30 | 0.071564 | 26.38 | 0.17585 | 28.17 | 0.083109 | 26.26 | #N/A | 0.1231 | 27.83 | #N/A | 100 | 8347 | 90.9 | 21.18
2021-08-26 22:45 | 0.07132 | 26.19 | 0.17565 | 27.98 | 0.083187 | 26.09 | #N/A | 0.1231 | 27.72 | #N/A | 100 | 8343 | 90.9 | 20.88
2021-08-26 23:00 | 0.071076 | 26.04 | 0.17525 | 27.9 | 0.083187 | 25.95 | #N/A | 0.12322 | 27.63 | #N/A | 100 | 8341 | 90.91 | 20.75
2021-08-26 23:15 | 0.071076 | 25.92 | 0.17505 | 27.79 | 0.083226 | 25.84 | #N/A | 0.12322 | 27.53 | #N/A | 100 | 8317 | 90.93 | 20.84
2021-08-26 23:30 | 0.071076 | 25.78 | 0.17485 | 27.7 | 0.083226 | 25.67 | #N/A | 0.12326 | 27.43 | #N/A | 100 | 8325 | 90.95 | 21.23
2021-08-26 23:45 | 0.071076 | 25.64 | 0.17485 | 27.62 | 0.083264 | 25.53 | #N/A | 0.12345 | 27.33 | #N/A | 100 | 8323 | 90.95 | 21.7
2021-08-27 | 0.070832 | 25.54 | 0.17485 | 27.51 | 0.083226 | 25.48 | #N/A | 0.12333 | 27.25 | #N/A | 100 | 8321 | 90.95 | 22.15
2021-08-27 00:15 | 0.070832 | 25.45 | 0.17485 | 27.45 | 0.083264 | 25.39 | #N/A | 0.1233 | 27.15 | #N/A | 100 | 8320 | 90.95 | 22.19
2021-08-27 00:30 | 0.070589 | 25.35 | 0.17485 | 27.35 | 0.083264 | 25.29 | #N/A | 0.1233 | 27.05 | #N/A | 100 | 8317 | 90.95 | 21.99
2021-08-27 00:45 | 0.070589 | 25.26 | 0.17485 | 27.29 | 0.083303 | 25.17 | #N/A | 0.12326 | 26.97 | #N/A | 100 | 8318 | 90.96 | 21.57
2021-08-27 01:00 | 0.070589 | 25.13 | 0.17485 | 27.2 | 0.083303 | 25.05 | #N/A | 0.12341 | 26.89 | #N/A | 100 | 8314 | 90.95 | 21.13
2021-08-27 01:15 | 0.070345 | 25.02 | 0.17485 | 27.1 | 0.083381 | 24.93 | #N/A | 0.12341 | 26.8 | #N/A | 100 | 8316 | 90.94 | 20.7
2021-08-27 01:30 | 0.070345 | 24.91 | 0.17465 | 27.05 | 0.083458 | 24.81 | #N/A | 0.12349 | 26.72 | #N/A | 100 | 8311 | 90.96 | 20.28
2021-08-27 01:45 | 0.070101 | 24.8 | 0.17445 | 26.97 | 0.08342 | 24.68 | #N/A | 0.1233 | 26.63 | #N/A | 100 | 8308 | 90.96 | 19.84
2021-08-27 02:00 | 0.070101 | 24.66 | 0.17445 | 26.9 | 0.083458 | 24.54 | #N/A | 0.12341 | 26.57 | #N/A | 100 | 8308 | 90.94 | 19.39
2021-08-27 02:15 | 0.069856 | 24.5 | 0.17405 | 26.81 | 0.083497 | 24.39 | #N/A | 0.12368 | 26.48 | #N/A | 100 | 8309 | 90.92 | 19
2021-08-27 02:30 | 0.070101 | 24.35 | 0.17405 | 26.73 | 0.083536 | 24.25 | #N/A | 0.12364 | 26.4 | #N/A | 100 | 8304 | 90.91 | 18.69
2021-08-27 02:45 | 0.069856 | 24.23 | 0.17365 | 26.69 | 0.083536 | 24.12 | #N/A | 0.12357 | 26.31 | #N/A | 100 | 8302 | 90.91 | 18.51
2021-08-27 03:00 | 0.069856 | 24.11 | 0.17344 | 26.6 | 0.083614 | 24.01 | #N/A | 0.12357 | 26.23 | #N/A | 100 | 8302 | 90.9 | 18.4
2021-08-27 03:15 | 0.069612 | 24.03 | 0.17324 | 26.5 | 0.083614 | 23.9 | #N/A | 0.12361 | 26.14 | #N/A | 100 | 8301 | 90.9 | 18.44
2021-08-27 03:30 | 0.069612 | 23.93 | 0.17324 | 26.45 | 0.083652 | 23.81 | #N/A | 0.12349 | 26.07 | #N/A | 100 | 8300 | 90.9 | 18.34
2021-08-27 03:45 | 0.069856 | 23.81 | 0.17324 | 26.37 | 0.083575 | 23.69 | #N/A | 0.12361 | 25.99 | #N/A | 100 | 8298 | 90.9 | 18.05
2021-08-27 04:00 | 0.069612 | 23.7 | 0.17324 | 26.3 | 0.08373 | 23.55 | #N/A | 0.12372 | 25.9 | #N/A | 100 | 8294 | 90.89 | 17.78
2021-08-27 04:15 | 0.069612 | 23.57 | 0.17324 | 26.21 | 0.083691 | 23.44 | #N/A | 0.12364 | 25.83 | #N/A | 100 | 8295 | 90.88 | 17.54
2021-08-27 04:30 | 0.069612 | 23.43 | 0.17324 | 26.09 | 0.083769 | 23.32 | #N/A | 0.12368 | 25.75 | #N/A | 100 | 8292 | 90.87 | 17.3
2021-08-27 04:45 | 0.069612 | 23.3 | 0.17324 | 26 | 0.083691 | 23.18 | #N/A | 0.12376 | 25.68 | #N/A | 100 | 8294 | 90.89 | 17.08
2021-08-27 05:00 | 0.069612 | 23.15 | 0.17324 | 25.93 | 0.08373 | 23.04 | #N/A | 0.12376 | 25.6 | #N/A | 100 | 8290 | 90.89 | 16.89
2021-08-27 05:15 | 0.069368 | 23.06 | 0.17324 | 25.87 | 0.083769 | 22.95 | #N/A | 0.1238 | 25.5 | #N/A | 100 | 8290 | 90.89 | 16.75
2021-08-27 05:30 | 0.069368 | 22.93 | 0.17284 | 25.8 | 0.083807 | 22.83 | #N/A | 0.1238 | 25.43 | #N/A | 100 | 8288 | 90.89 | 16.62
2021-08-27 05:45 | 0.069612 | 22.81 | 0.17284 | 25.72 | 0.083769 | 22.72 | #N/A | 0.12384 | 25.35 | #N/A | 100 | 8289 | 90.9 | 16.51
2021-08-27 06:00 | 0.069368 | 22.69 | 0.17264 | 25.65 | 0.083885 | 22.61 | #N/A | 0.12388 | 25.29 | #N/A | 100 | 8286 | 90.9 | 16.41
2021-08-27 06:15 | 0.069368 | 22.63 | 0.17244 | 25.6 | 0.083885 | 22.51 | #N/A | 0.12388 | 25.2 | #N/A | 100 | 8282 | 90.89 | 16.33
2021-08-27 06:30 | 0.069368 | 22.53 | 0.17223 | 25.51 | 0.083846 | 22.41 | #N/A | 0.12392 | 25.11 | #N/A | 100 | 8286 | 90.88 | 16.32
2021-08-27 06:45 | 0.069368 | 22.46 | 0.17203 | 25.42 | 0.083963 | 22.4 | #N/A | 0.12392 | 25.05 | #N/A | 100 | 8280 | 90.88 | 16.49
2021-08-27 07:00 | 0.069368 | 22.41 | 0.17163 | 25.4 | 0.083846 | 22.4 | #N/A | 0.12392 | 24.98 | #N/A | 100 | 8282 | 90.88 | 17.88
2021-08-27 07:15 | 0.069612 | 22.48 | 0.17163 | 25.3 | 0.083807 | 22.47 | #N/A | 0.12388 | 24.9 | #N/A | 100 | 8281 | 90.87 | 19.99
2021-08-27 07:30 | 0.069612 | 22.63 | 0.17163 | 25.22 | 0.083885 | 22.67 | #N/A | 0.12384 | 24.84 | #N/A | 100 | 8280 | 90.84 | 22.01
2021-08-27 07:45 | 0.069856 | 22.83 | 0.17163 | 25.2 | 0.083846 | 22.91 | #N/A | 0.12388 | 24.8 | #N/A | 100 | 8285 | 90.84 | 24.02
2021-08-27 08:00 | 0.070101 | 23.05 | 0.17163 | 25.11 | 0.083652 | 23.19 | #N/A | 0.1238 | 24.71 | #N/A | 100 | 8284 | 90.85 | 25.74
2021-08-27 08:15 | 0.070101 | 23.31 | 0.17163 | 25.1 | 0.08373 | 23.48 | #N/A | 0.12372 | 24.7 | #N/A | 100 | 8282 | 90.86 | 27.53
2021-08-27 08:30 | 0.070589 | 23.57 | 0.17163 | 25.04 | 0.083691 | 23.78 | #N/A | 0.12364 | 24.7 | #N/A | 100 | 8280 | 90.86 | 28.69
2021-08-27 08:45 | 0.070589 | 23.85 | 0.17163 | 25 | 0.083575 | 24.15 | #N/A | 0.12345 | 24.7 | #N/A | 100 | 8283 | 90.87 | 29.57
2021-08-27 09:00 | 0.070589 | 24.15 | 0.17163 | 25 | 0.08342 | 24.79 | #N/A | 0.12318 | 24.7 | #N/A | 100 | 8283 | 90.88 | 30.12
2021-08-27 09:15 | 0.070832 | 24.48 | 0.17163 | 25 | 0.083226 | 26.15 | #N/A | 0.12302 | 24.76 | #N/A | 100 | 8281 | 90.87 | 30.49
2021-08-27 09:30 | 0.071076 | 24.97 | 0.17163 | 25.01 | 0.082877 | 27.77 | #N/A | 0.12271 | 24.85 | #N/A | 100 | 8279 | 90.88 | 31.09
2021-08-27 09:45 | 0.07132 | 25.54 | 0.17143 | 25.1 | 0.082411 | 29.25 | #N/A | 0.1224 | 24.99 | #N/A | 100 | 8280 | 90.89 | 31.58
2021-08-27 10:00 | 0.071807 | 26.35 | 0.17143 | 25.14 | 0.082217 | 30.34 | #N/A | 0.12217 | 25.16 | #N/A | 100 | 8279 | 90.9 | 31.68
2021-08-27 10:15 | 0.072537 | 27.22 | 0.17122 | 25.21 | 0.082062 | 31.17 | #N/A | 0.12174 | 25.38 | #N/A | 100 | 8279 | 90.91 | 32.18
2021-08-27 10:30 | 0.073023 | 28.36 | 0.17122 | 25.33 | 0.081907 | 32.04 | #N/A | 0.12136 | 25.61 | #N/A | 100 | 8278 | 90.91 | 32.74
2021-08-27 10:45 | 0.073751 | 29.54 | 0.17122 | 25.45 | 0.081674 | 33.05 | #N/A | 0.12101 | 25.87 | #N/A | 100 | 8280 | 90.91 | 33.22
2021-08-27 11:00 | 0.074237 | 30.41 | 0.17143 | 25.61 | 0.081325 | 34.17 | #N/A | 0.12062 | 26.15 | #N/A | 100 | 8282 | 90.91 | 33.85
2021-08-27 11:15 | 0.074721 | 31.2 | 0.17163 | 25.79 | 0.081092 | 35.3 | #N/A | 0.12043 | 26.43 | #N/A | 100 | 8286 | 90.9 | 34.32
2021-08-27 11:30 | 0.075448 | 32.11 | 0.17163 | 25.99 | 0.080665 | 36.33 | #N/A | 0.12011 | 26.73 | #N/A | 100 | 8293 | 90.89 | 34.76
2021-08-27 11:45 | 0.075931 | 33.03 | 0.17163 | 26.24 | 0.080161 | 36.64 | #N/A | 0.11977 | 27.03 | #N/A | 100 | 8300 | 90.88 | 35.03
2021-08-27 12:00 | 0.076415 | 33.88 | 0.17163 | 26.5 | 0.080161 | 35.75 | #N/A | 0.11942 | 27.31 | #N/A | 100 | 8313 | 90.87 | 35.24
2021-08-27 12:15 | 0.077139 | 34.87 | 0.17163 | 26.73 | 0.080278 | 35.12 | #N/A | 0.11918 | 27.53 | #N/A | 100 | 8327 | 90.86 | 35.62
2021-08-27 12:30 | 0.077622 | 35.71 | 0.17163 | 26.99 | 0.0802 | 34.79 | #N/A | 0.11887 | 27.73 | #N/A | 100 | 8332 | 90.84 | 35.17
2021-08-27 12:45 | 0.077622 | 35.86 | 0.17163 | 27.26 | 0.0802 | 34.67 | #N/A | 0.11868 | 27.88 | #N/A | 100 | 8346 | 90.83 | 34.69
2021-08-27 13:00 | 0.077863 | 36.48 | 0.17203 | 27.52 | 0.080006 | 35.64 | #N/A | 0.11837 | 28.04 | #N/A | 100 | 8355 | 90.81 | 34.4
2021-08-27 13:15 | 0.078104 | 36.89 | 0.17264 | 27.79 | 0.079735 | 36.61 | #N/A | 0.11814 | 28.2 | #N/A | 100 | 8368 | 90.8 | 34.31
2021-08-27 13:30 | 0.078344 | 37.67 | 0.17304 | 28.06 | 0.079036 | 38.16 | #N/A | 0.11783 | 28.41 | #N/A | 100 | 8384 | 90.79 | 35
2021-08-27 13:45 | 0.078585 | 38.39 | 0.17324 | 28.34 | 0.078532 | 39.38 | #N/A | 0.11763 | 28.65 | #N/A | 100 | 8394 | 90.78 | 35.82
2021-08-27 14:00 | 0.078344 | 38.7 | 0.17324 | 28.59 | 0.078067 | 40.25 | #N/A | 0.11724 | 28.92 | #N/A | 100 | 8404 | 90.76 | 36.56
2021-08-27 14:15 | 0.077622 | 38.33 | 0.17324 | 28.81 | 0.07764 | 40.17 | #N/A | 0.11728 | 29.21 | #N/A | 100 | 8408 | 90.73 | 36.46
2021-08-27 14:30 | 0.076656 | 37.65 | 0.17324 | 29.04 | 0.077368 | 39.16 | #N/A | 0.11678 | 29.5 | #N/A | 100 | 8420 | 90.71 | 36.86
2021-08-27 14:45 | 0.075931 | 37.26 | 0.17365 | 29.24 | 0.077407 | 38.37 | #N/A | 0.11647 | 29.73 | #N/A | 100 | 8425 | 90.7 | 37.04
2021-08-27 15:00 | 0.075448 | 37.2 | 0.17385 | 29.41 | 0.077174 | 38.28 | #N/A | 0.11608 | 29.95 | #N/A | 100 | 8431 | 90.69 | 37.31
2021-08-27 15:15 | 0.074964 | 37.16 | 0.17405 | 29.55 | 0.07698 | 37.68 | #N/A | 0.11596 | 30.11 | #N/A | 100 | 8433 | 90.66 | 37.28
2021-08-27 15:30 | 0.074237 | 36.77 | 0.17425 | 29.71 | 0.077174 | 36.4 | #N/A | 0.11585 | 30.25 | #N/A | 100 | 8434 | 90.64 | 36.99
2021-08-27 15:45 | 0.073509 | 36.4 | 0.17425 | 29.82 | 0.077407 | 35.53 | #N/A | 0.11581 | 30.32 | #N/A | 100 | 8439 | 90.62 | 37.25
2021-08-27 16:00 | 0.073023 | 36.17 | 0.17445 | 29.91 | 0.077291 | 34.74 | #N/A | 0.1155 | 30.4 | #N/A | 100 | 8443 | 90.6 | 37.41
2021-08-27 16:15 | 0.072537 | 35.93 | 0.17445 | 30 | 0.077291 | 34.15 | #N/A | 0.1153 | 30.4 | #N/A | 100 | 8442 | 90.59 | 37.16
2021-08-27 16:30 | 0.071807 | 35.62 | 0.17445 | 30.1 | 0.077523 | 33.71 | #N/A | 0.11546 | 30.4 | #N/A | 100 | 8440 | 90.59 | 36.71
2021-08-27 16:45 | 0.071564 | 35.32 | 0.17445 | 30.15 | 0.07733 | 33.34 | #N/A | 0.1155 | 30.4 | #N/A | 100 | 8440 | 90.58 | 36.43
2021-08-27 17:00 | 0.070589 | 34.73 | 0.17445 | 30.2 | 0.077446 | 32.93 | #N/A | 0.1155 | 30.33 | #N/A | 100 | 8439 | 90.59 | 36.16
2021-08-27 17:15 | 0.069856 | 33.91 | 0.17445 | 30.26 | 0.077485 | 32.56 | #N/A | 0.1153 | 30.3 | #N/A | 100 | 8439 | 90.58 | 35.91
2021-08-27 17:30 | 0.069123 | 33.27 | 0.17425 | 30.3 | 0.077523 | 32.21 | #N/A | 0.11519 | 30.26 | #N/A | 100 | 8439 | 90.57 | 35.67
2021-08-27 17:45 | 0.068389 | 32.68 | 0.17405 | 30.3 | 0.077485 | 31.83 | #N/A | 0.11511 | 30.2 | #N/A | 100 | 8435 | 90.57 | 35.04
2021-08-27 18:00 | 0.067899 | 32.15 | 0.17385 | 30.29 | 0.077368 | 31.43 | #N/A | 0.11519 | 30.12 | #N/A | 100 | 8431 | 90.57 | 34.29
2021-08-27 18:15 | 0.067409 | 31.67 | 0.17365 | 30.2 | 0.077446 | 31.07 | #N/A | 0.11511 | 30.06 | #N/A | 100 | 8427 | 90.56 | 33.69
2021-08-27 18:30 | 0.067164 | 31.23 | 0.17324 | 30.16 | 0.077485 | 30.72 | #N/A | 0.11534 | 29.98 | #N/A | 100 | 8423 | 90.56 | 32.98
2021-08-27 18:45 | 0.066673 | 30.82 | 0.17324 | 30.1 | 0.077407 | 30.37 | #N/A | 0.11523 | 29.9 | #N/A | 100 | 8415 | 90.56 | 32.1
2021-08-27 19:00 | 0.066182 | 30.41 | 0.17324 | 30.03 | 0.077446 | 30.03 | #N/A | 0.11546 | 29.8 | #N/A | 100 | 8405 | 90.56 | 30.84
2021-08-27 19:15 | 0.065936 | 30.02 | 0.17324 | 29.94 | 0.077368 | 29.63 | #N/A | 0.11542 | 29.69 | #N/A | 100 | 8394 | 90.56 | 28.98
2021-08-27 19:30 | 0.06569 | 29.57 | 0.17324 | 29.86 | 0.077407 | 29.2 | #N/A | 0.11538 | 29.59 | #N/A | 100 | 8387 | 90.58 | 26.88
2021-08-27 19:45 | 0.065198 | 29.16 | 0.17324 | 29.74 | 0.077485 | 28.79 | #N/A | 0.11565 | 29.47 | #N/A | 100 | 8378 | 90.6 | 25.12
2021-08-27 20:00 | 0.064706 | 28.75 | 0.17324 | 29.64 | 0.077523 | 28.43 | #N/A | 0.11562 | 29.35 | #N/A | 100 | 8373 | 90.61 | 23.77
2021-08-27 20:15 | 0.06446 | 28.41 | 0.17304 | 29.47 | 0.077601 | 28.09 | #N/A | 0.11565 | 29.25 | #N/A | 100 | 8368 | 90.63 | 22.76
2021-08-27 20:30 | 0.06446 | 28.13 | 0.17264 | 29.36 | 0.07764 | 27.78 | #N/A | 0.11589 | 29.12 | #N/A | 100 | 8365 | 90.64 | 22.2
2021-08-27 20:45 | 0.064213 | 27.82 | 0.17223 | 29.24 | 0.077756 | 27.5 | #N/A | 0.11573 | 28.97 | #N/A | 100 | 8362 | 90.66 | 21.78
2021-08-27 21:00 | 0.064213 | 27.54 | 0.17203 | 29.13 | 0.077873 | 27.25 | #N/A | 0.11581 | 28.84 | #N/A | 100 | 8360 | 90.68 | 21.59
2021-08-27 21:15 | 0.063967 | 27.31 | 0.17183 | 29.01 | 0.077834 | 27.01 | #N/A | 0.11593 | 28.72 | #N/A | 100 | 8355 | 90.69 | 21.58
2021-08-27 21:30 | 0.06372 | 27.05 | 0.17163 | 28.89 | 0.077834 | 26.81 | #N/A | 0.11596 | 28.57 | #N/A | 100 | 8354 | 90.7 | 21.56
2021-08-27 21:45 | 0.06372 | 26.87 | 0.17163 | 28.77 | 0.077911 | 26.61 | #N/A | 0.11608 | 28.45 | #N/A | 100 | 8352 | 90.71 | 21.37
2021-08-27 22:00 | 0.063473 | 26.68 | 0.17163 | 28.65 | 0.077873 | 26.43 | #N/A | 0.11604 | 28.32 | #N/A | 100 | 8348 | 90.72 | 21.05
2021-08-27 22:15 | 0.063226 | 26.47 | 0.17163 | 28.55 | 0.07795 | 26.25 | #N/A | 0.1162 | 28.19 | #N/A | 100 | 8347 | 90.74 | 20.79
2021-08-27 22:30 | 0.063226 | 26.31 | 0.17163 | 28.43 | 0.077873 | 26.11 | #N/A | 0.11616 | 28.07 | #N/A | 100 | 8342 | 90.75 | 21.37
2021-08-27 22:45 | 0.062979 | 26.21 | 0.17163 | 28.34 | 0.07795 | 26.1 | #N/A | 0.11616 | 27.95 | #N/A | 100 | 8342 | 90.76 | 22.32
2021-08-27 23:00 | 0.062979 | 26.18 | 0.17143 | 28.21 | 0.07795 | 26.02 | #N/A | 0.11616 | 27.85 | #N/A | 100 | 8340 | 90.77 | 22.73
2021-08-27 23:15 | 0.062979 | 26.11 | 0.17122 | 28.07 | 0.077989 | 25.97 | #N/A | 0.11624 | 27.73 | #N/A | 100 | 8311 | 90.78 | 22.87
2021-08-27 23:30 | 0.062732 | 25.99 | 0.17102 | 27.93 | 0.078067 | 25.87 | #N/A | 0.11616 | 27.64 | #N/A | 100 | 8320 | 90.79 | 22.65
2021-08-27 23:45 | 0.062979 | 25.87 | 0.17062 | 27.85 | 0.078105 | 25.75 | #N/A | 0.11616 | 27.53 | #N/A | 100 | 8317 | 90.8 | 22.38
2021-08-28 | 0.062732 | 25.77 | 0.17041 | 27.75 | 0.077989 | 25.65 | #N/A | 0.11616 | 27.45 | #N/A | 100 | 8314 | 90.82 | 22.28
2021-08-28 00:15 | 0.062732 | 25.69 | 0.17001 | 27.69 | 0.078028 | 25.6 | #N/A | 0.11616 | 27.36 | #N/A | 100 | 8317 | 90.83 | 22.61
2021-08-28 00:30 | 0.062732 | 25.59 | 0.17001 | 27.58 | 0.078144 | 25.5 | #N/A | 0.11624 | 27.29 | #N/A | 100 | 8315 | 90.84 | 22.71
2021-08-28 00:45 | 0.062732 | 25.55 | 0.17001 | 27.5 | 0.078105 | 25.46 | #N/A | 0.1162 | 27.2 | #N/A | 100 | 8314 | 90.83 | 22.68
2021-08-28 01:00 | 0.062732 | 25.46 | 0.17001 | 27.43 | 0.078144 | 25.37 | #N/A | 0.11627 | 27.11 | #N/A | 100 | 8311 | 90.83 | 22.49
2021-08-28 01:15 | 0.062485 | 25.37 | 0.17001 | 27.35 | 0.078144 | 25.27 | #N/A | 0.11631 | 27.02 | #N/A | 100 | 8308 | 90.83 | 22.23
2021-08-28 01:30 | 0.062485 | 25.26 | 0.17001 | 27.29 | 0.07826 | 25.16 | #N/A | 0.11624 | 26.96 | #N/A | 100 | 8309 | 90.82 | 21.96
2021-08-28 01:45 | 0.062485 | 25.17 | 0.17001 | 27.2 | 0.078222 | 25.05 | #N/A | 0.11635 | 26.88 | #N/A | 100 | 8303 | 90.82 | 21.78
2021-08-28 02:00 | 0.062485 | 25.07 | 0.17001 | 27.11 | 0.078183 | 24.96 | #N/A | 0.11635 | 26.8 | #N/A | 100 | 8304 | 90.81 | 21.63
2021-08-28 02:15 | 0.062238 | 25.01 | 0.17001 | 27.07 | 0.078299 | 24.87 | #N/A | 0.11635 | 26.73 | #N/A | 100 | 8301 | 90.8 | 21.49
2021-08-28 02:30 | 0.062238 | 24.93 | 0.16981 | 27 | 0.07826 | 24.77 | #N/A | 0.11635 | 26.65 | #N/A | 100 | 8301 | 90.8 | 21.34
2021-08-28 02:45 | 0.062238 | 24.83 | 0.16981 | 26.9 | 0.078299 | 24.69 | #N/A | 0.11643 | 26.6 | #N/A | 100 | 8299 | 90.79 | 21.16
2021-08-28 03:00 | 0.062238 | 24.77 | 0.1696 | 26.88 | 0.078299 | 24.59 | #N/A | 0.11635 | 26.5 | #N/A | 100 | 8298 | 90.79 | 20.94
2021-08-28 03:15 | 0.062238 | 24.64 | 0.1694 | 26.79 | 0.078299 | 24.49 | #N/A | 0.11647 | 26.43 | #N/A | 100 | 8297 | 90.8 | 20.68
2021-08-28 03:30 | 0.061991 | 24.56 | 0.1692 | 26.7 | 0.078299 | 24.39 | #N/A | 0.11643 | 26.39 | #N/A | 100 | 8294 | 90.79 | 20.44
2021-08-28 03:45 | 0.061743 | 24.45 | 0.16899 | 26.68 | 0.078299 | 24.3 | #N/A | 0.11647 | 26.3 | #N/A | 100 | 8294 | 90.79 | 20.27
2021-08-28 04:00 | 0.061991 | 24.35 | 0.16879 | 26.6 | 0.078454 | 24.2 | #N/A | 0.11647 | 26.22 | #N/A | 100 | 8291 | 90.79 | 20.21
2021-08-28 04:15 | 0.061991 | 24.28 | 0.16859 | 26.51 | 0.078416 | 24.1 | #N/A | 0.11647 | 26.15 | #N/A | 100 | 8288 | 90.79 | 20.08
2021-08-28 04:30 | 0.061743 | 24.17 | 0.16838 | 26.5 | 0.078493 | 24.03 | #N/A | 0.11651 | 26.1 | #N/A | 100 | 8288 | 90.78 | 19.9
2021-08-28 04:45 | 0.061743 | 24.11 | 0.16838 | 26.4 | 0.078377 | 23.93 | #N/A | 0.11655 | 26.01 | #N/A | 100 | 8287 | 90.78 | 19.67
2021-08-28 05:00 | 0.061743 | 24.01 | 0.16838 | 26.33 | 0.078571 | 23.84 | #N/A | 0.11659 | 25.95 | #N/A | 100 | 8285 | 90.78 | 19.43
2021-08-28 05:15 | 0.061496 | 23.91 | 0.16838 | 26.3 | 0.07861 | 23.73 | #N/A | 0.11659 | 25.9 | #N/A | 100 | 8283 | 90.78 | 19.21
2021-08-28 05:30 | 0.061496 | 23.8 | 0.16838 | 26.19 | 0.078648 | 23.64 | #N/A | 0.11662 | 25.81 | #N/A | 100 | 8282 | 90.79 | 18.96
2021-08-28 05:45 | 0.061743 | 23.7 | 0.16838 | 26.09 | 0.078532 | 23.54 | #N/A | 0.11662 | 25.75 | #N/A | 100 | 8279 | 90.79 | 18.77
2021-08-28 06:00 | 0.061496 | 23.61 | 0.16838 | 26.02 | 0.078571 | 23.44 | #N/A | 0.11674 | 25.7 | #N/A | 100 | 8278 | 90.8 | 18.61
2021-08-28 06:15 | 0.061496 | 23.51 | 0.16838 | 25.99 | 0.078687 | 23.36 | #N/A | 0.11674 | 25.61 | #N/A | 100 | 8280 | 90.81 | 18.4
2021-08-28 06:30 | 0.061496 | 23.43 | 0.16838 | 25.9 | 0.078726 | 23.25 | #N/A | 0.11678 | 25.55 | #N/A | 100 | 8275 | 90.81 | 18.26
2021-08-28 06:45 | 0.061248 | 23.33 | 0.16838 | 25.85 | 0.078648 | 23.2 | #N/A | 0.11678 | 25.5 | #N/A | 100 | 8276 | 90.84 | 18.3
2021-08-28 07:00 | 0.061496 | 23.29 | 0.16838 | 25.8 | 0.078726 | 23.11 | #N/A | 0.11682 | 25.42 | #N/A | 100 | 8273 | 90.84 | 19.22
2021-08-28 07:15 | 0.061496 | 23.27 | 0.16838 | 25.73 | 0.078687 | 23.19 | #N/A | 0.11678 | 25.36 | #N/A | 100 | 8274 | 90.84 | 20.72
2021-08-28 07:30 | 0.061496 | 23.31 | 0.16818 | 25.68 | 0.078726 | 23.25 | #N/A | 0.11674 | 25.3 | #N/A | 100 | 8274 | 90.84 | 22.47
2021-08-28 07:45 | 0.061743 | 23.44 | 0.16798 | 25.6 | 0.078687 | 23.43 | #N/A | 0.1167 | 25.24 | #N/A | 100 | 8276 | 90.84 | 24.04
2021-08-28 08:00 | 0.061743 | 23.61 | 0.16798 | 25.58 | 0.078687 | 23.61 | #N/A | 0.11666 | 25.2 | #N/A | 100 | 8271 | 90.83 | 25.19
2021-08-28 08:15 | 0.061991 | 23.76 | 0.16757 | 25.5 | 0.078648 | 23.84 | #N/A | 0.11662 | 25.15 | #N/A | 100 | 8277 | 90.83 | 26.31
2021-08-28 08:30 | 0.061991 | 23.99 | 0.16737 | 25.5 | 0.078493 | 24.11 | #N/A | 0.11655 | 25.1 | #N/A | 100 | 8275 | 90.84 | 27.55
2021-08-28 08:45 | 0.062485 | 24.24 | 0.16696 | 25.41 | 0.078687 | 24.49 | #N/A | 0.11647 | 25.1 | #N/A | 100 | 8273 | 90.84 | 28.64
2021-08-28 09:00 | 0.062485 | 24.53 | 0.16675 | 25.4 | 0.078532 | 25.22 | #N/A | 0.11627 | 25.1 | #N/A | 100 | 8275 | 90.85 | 29.48
2021-08-28 09:15 | 0.062732 | 24.91 | 0.16675 | 25.4 | 0.078377 | 26.71 | #N/A | 0.11616 | 25.15 | #N/A | 100 | 8273 | 90.85 | 30.32
2021-08-28 09:30 | 0.062979 | 25.39 | 0.16675 | 25.4 | 0.078105 | 28.37 | #N/A | 0.11589 | 25.24 | #N/A | 100 | 8271 | 90.86 | 31.32
2021-08-28 09:45 | 0.063473 | 26.08 | 0.16675 | 25.45 | 0.077795 | 29.88 | #N/A | 0.11577 | 25.36 | #N/A | 100 | 8272 | 90.87 | 32.24
2021-08-28 10:00 | 0.063967 | 27 | 0.16675 | 25.51 | 0.077601 | 31.06 | #N/A | 0.1155 | 25.54 | #N/A | 100 | 8272 | 90.87 | 32.9
2021-08-28 10:15 | 0.064706 | 27.97 | 0.16675 | 25.6 | 0.077446 | 32.02 | #N/A | 0.1153 | 25.75 | #N/A | 100 | 8268 | 90.88 | 33.44
2021-08-28 10:30 | 0.065444 | 29.07 | 0.16675 | 25.71 | 0.077407 | 32.95 | #N/A | 0.11507 | 25.99 | #N/A | 100 | 8271 | 90.87 | 33.6
2021-08-28 10:45 | 0.065936 | 30.18 | 0.16675 | 25.83 | 0.07733 | 33.91 | #N/A | 0.1148 | 26.26 | #N/A | 100 | 8273 | 90.87 | 33.73
2021-08-28 11:00 | 0.066919 | 30.99 | 0.16675 | 25.99 | 0.076942 | 34.97 | #N/A | 0.11461 | 26.54 | #N/A | 100 | 8276 | 90.87 | 34.05
2021-08-28 11:15 | 0.067409 | 31.73 | 0.16675 | 26.21 | 0.076709 | 36.02 | #N/A | 0.1143 | 26.84 | #N/A | 100 | 8279 | 90.87 | 34.16
2021-08-28 11:30 | 0.067899 | 32.61 | 0.16675 | 26.42 | 0.076282 | 36.97 | #N/A | 0.11399 | 27.14 | #N/A | 100 | 8292 | 90.86 | 34.64
2021-08-28 11:45 | 0.068879 | 33.68 | 0.16696 | 26.63 | 0.075739 | 37.51 | #N/A | 0.11379 | 27.41 | #N/A | 100 | 8291 | 90.85 | 35.15
2021-08-28 12:00 | 0.068634 | 33.87 | 0.16737 | 26.85 | 0.075933 | 36.22 | #N/A | 0.11375 | 27.69 | #N/A | 100 | 8292 | 90.85 | 33.53
2021-08-28 12:15 | 0.067899 | 33.03 | 0.16777 | 27.09 | 0.07636 | 34.53 | #N/A | 0.11364 | 27.93 | #N/A | 100 | 8295 | 90.84 | 32.25
2021-08-28 12:30 | 0.067654 | 32.75 | 0.16818 | 27.31 | 0.076282 | 33.75 | #N/A | 0.11344 | 28.09 | #N/A | 100 | 8304 | 90.83 | 32.32
2021-08-28 12:45 | 0.067899 | 33.44 | 0.16838 | 27.49 | 0.076321 | 33.99 | #N/A | 0.1134 | 28.2 | #N/A | 100 | 8318 | 90.82 | 32.96
2021-08-28 13:00 | 0.068879 | 34.61 | 0.16838 | 27.66 | 0.076282 | 34.87 | #N/A | 0.11321 | 28.27 | #N/A | 100 | 8327 | 90.81 | 33.38
2021-08-28 13:15 | 0.069123 | 35.19 | 0.16838 | 27.83 | 0.076243 | 35.69 | #N/A | 0.11321 | 28.36 | #N/A | 100 | 8344 | 90.79 | 33.54
2021-08-28 13:30 | 0.069368 | 35.89 | 0.16838 | 27.97 | 0.075856 | 36.72 | #N/A | 0.11302 | 28.5 | #N/A | 100 | 8357 | 90.77 | 34.01
2021-08-28 13:45 | 0.069612 | 36.21 | 0.16838 | 28.23 | 0.075312 | 37.52 | #N/A | 0.11286 | 28.65 | #N/A | 100 | 8370 | 90.75 | 34.42
2021-08-28 14:00 | 0.069856 | 36.68 | 0.16838 | 28.4 | 0.074963 | 38.55 | #N/A | 0.11271 | 28.85 | #N/A | 100 | 8374 | 90.74 | 34.99
2021-08-28 14:15 | 0.069123 | 36.23 | 0.16838 | 28.57 | 0.074731 | 38.01 | #N/A | 0.11243 | 29.05 | #N/A | 100 | 8376 | 90.73 | 34.31
2021-08-28 14:30 | 0.068144 | 35.27 | 0.16859 | 28.75 | 0.074808 | 36.68 | #N/A | 0.11236 | 29.25 | #N/A | 100 | 8393 | 90.7 | 34.1
2021-08-28 14:45 | 0.067899 | 34.97 | 0.16879 | 28.89 | 0.074886 | 36.24 | #N/A | 0.11209 | 29.41 | #N/A | 100 | 8399 | 90.68 | 34.58
2021-08-28 15:00 | 0.067409 | 34.93 | 0.16899 | 29.01 | 0.074653 | 36.28 | #N/A | 0.11185 | 29.53 | #N/A | 100 | 8399 | 90.68 | 35.03
2021-08-28 15:15 | 0.067164 | 34.87 | 0.1692 | 29.09 | 0.074653 | 35.6 | #N/A | 0.11205 | 29.61 | #N/A | 100 | 8397 | 90.66 | 34.53
2021-08-28 15:30 | 0.066428 | 34.37 | 0.1692 | 29.2 | 0.074731 | 34.54 | #N/A | 0.11201 | 29.7 | #N/A | 100 | 8415 | 90.65 | 33.7
2021-08-28 15:45 | 0.066182 | 34.13 | 0.1692 | 29.24 | 0.074731 | 33.81 | #N/A | 0.11166 | 29.73 | #N/A | 100 | 8413 | 90.63 | 33.72
2021-08-28 16:00 | 0.06569 | 33.77 | 0.1692 | 29.3 | 0.074731 | 33.12 | #N/A | 0.11162 | 29.8 | #N/A | 100 | 8417 | 90.62 | 33.06
2021-08-28 16:15 | 0.065198 | 33.44 | 0.1692 | 29.37 | 0.074886 | 32.66 | #N/A | 0.11139 | 29.78 | #N/A | 100 | 8422 | 90.61 | 33.21
2021-08-28 16:30 | 0.064706 | 33.05 | 0.1692 | 29.4 | 0.074925 | 32.27 | #N/A | 0.11154 | 29.7 | #N/A | 100 | 8418 | 90.62 | 32.86
2021-08-28 16:45 | 0.06446 | 32.8 | 0.16899 | 29.4 | 0.074769 | 31.91 | #N/A | 0.11143 | 29.7 | #N/A | 100 | 8428 | 90.61 | 33.09
2021-08-28 17:00 | 0.064213 | 32.61 | 0.16879 | 29.43 | 0.074769 | 31.71 | #N/A | 0.11139 | 29.62 | #N/A | 100 | 8427 | 90.61 | 33.48
2021-08-28 17:15 | 0.063967 | 32.11 | 0.16879 | 29.45 | 0.074847 | 31.39 | #N/A | 0.11135 | 29.6 | #N/A | 100 | 8434 | 90.61 | 33.38
2021-08-28 17:30 | 0.063226 | 31.64 | 0.16859 | 29.46 | 0.074769 | 31.13 | #N/A | 0.11146 | 29.51 | #N/A | 100 | 8437 | 90.61 | 33.55
2021-08-28 17:45 | 0.062732 | 31.25 | 0.16838 | 29.42 | 0.074886 | 30.87 | #N/A | 0.11146 | 29.49 | #N/A | 100 | 8439 | 90.61 | 33.39
2021-08-28 18:00 | 0.062732 | 30.89 | 0.16838 | 29.4 | 0.074886 | 30.58 | #N/A | 0.11127 | 29.4 | #N/A | 100 | 8439 | 90.6 | 33.12
2021-08-28 18:15 | 0.062485 | 30.53 | 0.16838 | 29.4 | 0.074963 | 30.31 | #N/A | 0.11131 | 29.34 | #N/A | 100 | 8436 | 90.61 | 32.75
2021-08-28 18:30 | 0.061991 | 30.21 | 0.16838 | 29.34 | 0.074886 | 30.02 | #N/A | 0.11139 | 29.3 | #N/A | 100 | 8428 | 90.62 | 32.2
2021-08-28 18:45 | 0.061496 | 29.88 | 0.16838 | 29.3 | 0.074886 | 29.74 | #N/A | 0.11143 | 29.21 | #N/A | 100 | 8419 | 90.62 | 31.29
2021-08-28 19:00 | 0.061248 | 29.56 | 0.16838 | 29.21 | 0.074808 | 29.45 | #N/A | 0.11135 | 29.14 | #N/A | 100 | 8412 | 90.63 | 30.19
2021-08-28 19:15 | 0.061248 | 29.29 | 0.16838 | 29.19 | 0.074808 | 29.15 | #N/A | 0.11158 | 29.07 | #N/A | 100 | 8399 | 90.63 | 28.81
2021-08-28 19:30 | 0.061 | 28.93 | 0.16838 | 29.1 | 0.074847 | 28.8 | #N/A | 0.11162 | 28.99 | #N/A | 100 | 8391 | 90.64 | 27.48
2021-08-28 19:45 | 0.060753 | 28.62 | 0.16838 | 29.02 | 0.074847 | 28.48 | #N/A | 0.11166 | 28.89 | #N/A | 100 | 8386 | 90.65 | 26.45
2021-08-28 20:00 | 0.060505 | 28.31 | 0.16838 | 28.95 | 0.074963 | 28.19 | #N/A | 0.11154 | 28.8 | #N/A | 100 | 8380 | 90.66 | 25.6
2021-08-28 20:15 | 0.060257 | 28.03 | 0.16818 | 28.86 | 0.07508 | 27.92 | #N/A | 0.11162 | 28.69 | #N/A | 100 | 8372 | 90.67 | 24.8
2021-08-28 20:30 | 0.060008 | 27.77 | 0.16798 | 28.79 | 0.075157 | 27.65 | #N/A | 0.11174 | 28.59 | #N/A | 100 | 8369 | 90.71 | 23.99
2021-08-28 20:45 | 0.05976 | 27.51 | 0.16777 | 28.69 | 0.075274 | 27.4 | #N/A | 0.11162 | 28.49 | #N/A | 100 | 8365 | 90.74 | 23.27
2021-08-28 21:00 | 0.05976 | 27.27 | 0.16757 | 28.6 | 0.075235 | 27.17 | #N/A | 0.1117 | 28.37 | #N/A | 100 | 8361 | 90.75 | 23.24
2021-08-28 21:15 | 0.059512 | 27.07 | 0.16716 | 28.52 | 0.075312 | 26.98 | #N/A | 0.11174 | 28.26 | #N/A | 100 | 8357 | 90.78 | 23.44
2021-08-28 21:30 | 0.059512 | 26.91 | 0.16696 | 28.41 | 0.075351 | 26.84 | #N/A | 0.11181 | 28.16 | #N/A | 100 | 8355 | 90.8 | 23.58
2021-08-28 21:45 | 0.059512 | 26.8 | 0.16675 | 28.34 | 0.075312 | 26.71 | #N/A | 0.11185 | 28.05 | #N/A | 100 | 8349 | 90.81 | 23.74
2021-08-28 22:00 | 0.059263 | 26.66 | 0.16675 | 28.23 | 0.075351 | 26.57 | #N/A | 0.11197 | 27.95 | #N/A | 100 | 8349 | 90.82 | 23.67
2021-08-28 22:15 | 0.059263 | 26.51 | 0.16675 | 28.13 | 0.07539 | 26.44 | #N/A | 0.11197 | 27.86 | #N/A | 100 | 8346 | 90.83 | 23.49
2021-08-28 22:30 | 0.059263 | 26.35 | 0.16675 | 27.98 | 0.075429 | 26.29 | #N/A | 0.11197 | 27.75 | #N/A | 100 | 8344 | 90.84 | 23.14
2021-08-28 22:45 | 0.058766 | 26.19 | 0.16675 | 27.9 | 0.075429 | 26.11 | #N/A | 0.11189 | 27.67 | #N/A | 100 | 8341 | 90.85 | 22.6
2021-08-28 23:00 | 0.058766 | 26 | 0.16675 | 27.83 | 0.075545 | 25.92 | #N/A | 0.11193 | 27.57 | #N/A | 100 | 8336 | 90.87 | 21.89
2021-08-28 23:15 | 0.058518 | 25.83 | 0.16675 | 27.72 | 0.075584 | 25.72 | #N/A | 0.11197 | 27.49 | #N/A | 100 | 8310 | 90.88 | 21.33
2021-08-28 23:30 | 0.058269 | 25.64 | 0.16635 | 27.66 | 0.075662 | 25.52 | #N/A | 0.11205 | 27.39 | #N/A | 100 | 8320 | 90.88 | 20.78
2021-08-28 23:45 | 0.058269 | 25.45 | 0.16635 | 27.55 | 0.075623 | 25.33 | #N/A | 0.11209 | 27.3 | #N/A | 100 | 8316 | 90.88 | 20.4
2021-08-29 | 0.058269 | 25.29 | 0.16594 | 27.5 | 0.075662 | 25.15 | #N/A | 0.11212 | 27.2 | #N/A | 100 | 8315 | 90.87 | 20.08
2021-08-29 00:15 | 0.05802 | 25.11 | 0.16573 | 27.39 | 0.075739 | 24.96 | #N/A | 0.11216 | 27.11 | #N/A | 100 | 8311 | 90.87 | 19.8
2021-08-29 00:30 | 0.05802 | 24.98 | 0.16553 | 27.3 | 0.075662 | 24.79 | #N/A | 0.11224 | 27 | #N/A | 100 | 8310 | 90.86 | 19.51
2021-08-29 00:45 | 0.05802 | 24.81 | 0.16532 | 27.23 | 0.075739 | 24.65 | #N/A | 0.1122 | 26.91 | #N/A | 100 | 8309 | 90.85 | 19.24
2021-08-29 01:00 | 0.05802 | 24.65 | 0.16512 | 27.13 | 0.075817 | 24.49 | #N/A | 0.11224 | 26.81 | #N/A | 100 | 8308 | 90.85 | 18.92
2021-08-29 01:15 | 0.057771 | 24.51 | 0.16512 | 27.08 | 0.075894 | 24.34 | #N/A | 0.11224 | 26.72 | #N/A | 100 | 8307 | 90.85 | 18.62
2021-08-29 01:30 | 0.057771 | 24.36 | 0.16512 | 26.97 | 0.075972 | 24.19 | #N/A | 0.11224 | 26.61 | #N/A | 100 | 8304 | 90.85 | 18.2
2021-08-29 01:45 | 0.057522 | 24.21 | 0.16512 | 26.9 | 0.075894 | 24.04 | #N/A | 0.11232 | 26.53 | #N/A | 100 | 8305 | 90.85 | 17.84
2021-08-29 02:00 | 0.057522 | 24.07 | 0.16512 | 26.81 | 0.075933 | 23.89 | #N/A | 0.11236 | 26.43 | #N/A | 100 | 8302 | 90.84 | 17.73
2021-08-29 02:15 | 0.057522 | 23.93 | 0.16512 | 26.71 | 0.076088 | 23.77 | #N/A | 0.11232 | 26.35 | #N/A | 100 | 8302 | 90.84 | 17.67
2021-08-29 02:30 | 0.057522 | 23.81 | 0.16512 | 26.66 | 0.076011 | 23.65 | #N/A | 0.11228 | 26.25 | #N/A | 100 | 8300 | 90.84 | 17.32
2021-08-29 02:45 | 0.057273 | 23.67 | 0.16512 | 26.57 | 0.076049 | 23.49 | #N/A | 0.11236 | 26.15 | #N/A | 100 | 8300 | 90.83 | 16.94
2021-08-29 03:00 | 0.057273 | 23.51 | 0.16512 | 26.5 | 0.076127 | 23.34 | #N/A | 0.1124 | 26.07 | #N/A | 100 | 8296 | 90.83 | 16.59
2021-08-29 03:15 | 0.057273 | 23.37 | 0.16491 | 26.41 | 0.076127 | 23.17 | #N/A | 0.11247 | 25.98 | #N/A | 100 | 8295 | 90.83 | 16.38
2021-08-29 03:30 | 0.057023 | 23.21 | 0.16471 | 26.32 | 0.076088 | 23.04 | #N/A | 0.11243 | 25.9 | #N/A | 100 | 8295 | 90.83 | 16.25
2021-08-29 03:45 | 0.057023 | 23.1 | 0.16471 | 26.26 | 0.076166 | 22.93 | #N/A | 0.11247 | 25.8 | #N/A | 100 | 8292 | 90.83 | 16.2
2021-08-29 04:00 | 0.057023 | 23 | 0.1643 | 26.1 | 0.076243 | 22.82 | #N/A | 0.11247 | 25.7 | #N/A | 100 | 8292 | 90.83 | 16.29
2021-08-29 04:15 | 0.057023 | 22.87 | 0.16409 | 26.01 | 0.076243 | 22.73 | #N/A | 0.11251 | 25.62 | #N/A | 100 | 8290 | 90.85 | 16.17
2021-08-29 04:30 | 0.056774 | 22.79 | 0.16389 | 25.95 | 0.076282 | 22.62 | #N/A | 0.11251 | 25.53 | #N/A | 100 | 8289 | 90.85 | 16.04
2021-08-29 04:45 | 0.056774 | 22.67 | 0.16348 | 25.87 | 0.076321 | 22.51 | #N/A | 0.11255 | 25.45 | #N/A | 100 | 8290 | 90.83 | 16.09
2021-08-29 05:00 | 0.056524 | 22.6 | 0.16348 | 25.8 | 0.076437 | 22.42 | #N/A | 0.11255 | 25.37 | #N/A | 100 | 8286 | 90.83 | 16.06
2021-08-29 05:15 | 0.056774 | 22.51 | 0.16348 | 25.71 | 0.076437 | 22.33 | #N/A | 0.11259 | 25.3 | #N/A | 100 | 8288 | 90.84 | 15.97
2021-08-29 05:30 | 0.056524 | 22.4 | 0.16348 | 25.63 | 0.076399 | 22.24 | #N/A | 0.11263 | 25.2 | #N/A | 100 | 8286 | 90.85 | 15.89
2021-08-29 05:45 | 0.056524 | 22.31 | 0.16348 | 25.59 | 0.076437 | 22.15 | #N/A | 0.11263 | 25.11 | #N/A | 100 | 8283 | 90.86 | 15.75
2021-08-29 06:00 | 0.056524 | 22.2 | 0.16348 | 25.5 | 0.076593 | 22.05 | #N/A | 0.11263 | 25.05 | #N/A | 100 | 8282 | 90.88 | 15.45
2021-08-29 06:15 | 0.056524 | 22.06 | 0.16348 | 25.41 | 0.076593 | 21.92 | #N/A | 0.11263 | 24.98 | #N/A | 100 | 8279 | 90.88 | 15.3
2021-08-29 06:30 | 0.056524 | 22 | 0.16348 | 25.37 | 0.076631 | 21.82 | #N/A | 0.11267 | 24.9 | #N/A | 100 | 8280 | 90.9 | 15.19
2021-08-29 06:45 | 0.056524 | 21.9 | 0.16348 | 25.29 | 0.076631 | 21.73 | #N/A | 0.11259 | 24.82 | #N/A | 100 | 8279 | 90.93 | 15.21
2021-08-29 07:00 | 0.056275 | 21.83 | 0.16348 | 25.2 | 0.076631 | 21.7 | #N/A | 0.11267 | 24.74 | #N/A | 100 | 8280 | 90.93 | 16.61
2021-08-29 07:15 | 0.056275 | 21.88 | 0.16327 | 25.16 | 0.076631 | 21.81 | #N/A | 0.11259 | 24.69 | #N/A | 100 | 8280 | 90.94 | 18.63
2021-08-29 07:30 | 0.056524 | 21.99 | 0.16307 | 25.1 | 0.076593 | 21.98 | #N/A | 0.11251 | 24.6 | #N/A | 100 | 8279 | 90.94 | 20.99
2021-08-29 07:45 | 0.056774 | 22.19 | 0.16307 | 25.01 | 0.076515 | 22.23 | #N/A | 0.11255 | 24.53 | #N/A | 100 | 8278 | 90.94 | 22.79
2021-08-29 08:00 | 0.056774 | 22.42 | 0.16286 | 25 | 0.076515 | 22.5 | #N/A | 0.11259 | 24.5 | #N/A | 100 | 8279 | 90.93 | 24.12
2021-08-29 08:15 | 0.057273 | 22.71 | 0.16265 | 24.91 | 0.076437 | 22.83 | #N/A | 0.11251 | 24.48 | #N/A | 100 | 8279 | 90.94 | 25.65
2021-08-29 08:30 | 0.057522 | 23.01 | 0.16245 | 24.9 | 0.07636 | 23.19 | #N/A | 0.11247 | 24.4 | #N/A | 100 | 8279 | 90.94 | 27.05
2021-08-29 08:45 | 0.057771 | 23.36 | 0.16224 | 24.87 | 0.07636 | 23.64 | #N/A | 0.11247 | 24.4 | #N/A | 100 | 8281 | 90.95 | 28.47
2021-08-29 09:00 | 0.05802 | 23.72 | 0.16204 | 24.8 | 0.07636 | 24.44 | #N/A | 0.1124 | 24.45 | #N/A | 100 | 8281 | 90.95 | 29.48
2021-08-29 09:15 | 0.07205 | 24.15 | 0.16327 | 24.8 | 0.094669 | 25.88 | #N/A | 0.11178 | 24.5 | #N/A | 100 | 8280 | 90.96 | 27.97
2021-08-29 09:30 | 0.14824 | 24.42 | 0.16368 | 24.89 | 0.18427 | 26.94 | 1.077 | 0.111 | 24.6 | #N/A | 100 | 8277 | 90.95 | 27.05
2021-08-29 09:45 | 0.15393 | 25.13 | 0.16348 | 24.9 | 0.17997 | 28.25 | 1.0734 | 0.11073 | 24.74 | #N/A | 100 | 8276 | 90.96 | 28.26
2021-08-29 10:00 | 0.15539 | 26.01 | 0.16348 | 24.99 | 0.17605 | 29.21 | 1.0659 | 0.11061 | 24.93 | #N/A | 100 | 8276 | 90.96 | 29.25
2021-08-29 10:15 | 0.15581 | 26.91 | 0.16348 | 25.05 | 0.17302 | 29.85 | 1.0565 | 0.11046 | 25.17 | #N/A | 100 | 8276 | 90.97 | 30.03
2021-08-29 10:30 | 0.15581 | 27.92 | 0.16348 | 25.17 | 0.16996 | 30.5 | 1.0408 | 0.11022 | 25.42 | #N/A | 100 | 8276 | 90.96 | 30.7
2021-08-29 10:45 | 0.15581 | 28.69 | 0.16348 | 25.33 | 0.16705 | 31.03 | 1.0331 | 0.11007 | 25.7 | #N/A | 100 | 8279 | 90.96 | 30.91
2021-08-29 11:00 | 0.1556 | 29.15 | 0.16348 | 25.5 | 0.16414 | 31.56 | 1.0333 | 0.10987 | 25.99 | #N/A | 100 | 8282 | 90.96 | 31.25
2021-08-29 11:15 | 0.15498 | 29.49 | 0.16348 | 25.68 | 0.16119 | 31.95 | 1.0426 | 0.11003 | 26.25 | #N/A | 100 | 8289 | 90.95 | 31.3
2021-08-29 11:30 | 0.15414 | 29.9 | 0.16348 | 25.88 | 0.15898 | 32.18 | 1.0344 | 0.10976 | 26.49 | #N/A | 100 | 8297 | 90.94 | 31.57
2021-08-29 11:45 | 0.15393 | 30.52 | 0.16389 | 26.09 | 0.15716 | 31.94 | 1.0433 | 0.10968 | 26.71 | #N/A | 100 | 8308 | 90.92 | 31.57
2021-08-29 12:00 | 0.15393 | 31.15 | 0.16409 | 26.33 | 0.15557 | 31 | 1.0521 | 0.10941 | 26.87 | #N/A | 100 | 8320 | 90.91 | 31.59
2021-08-29 12:15 | 0.15351 | 31.64 | 0.1643 | 26.54 | 0.15421 | 30.4 | 1.0603 | 0.10933 | 26.99 | #N/A | 100 | 8333 | 90.91 | 31.85
2021-08-29 12:30 | 0.15246 | 31.99 | 0.16471 | 26.74 | 0.1527 | 29.94 | 1.0718 | 0.1091 | 27.08 | #N/A | 100 | 8346 | 90.9 | 32.2
2021-08-29 12:45 | 0.15204 | 32.21 | 0.16491 | 26.93 | 0.15134 | 30.22 | 1.0565 | 0.10894 | 27.11 | #N/A | 100 | 8358 | 90.89 | 32.35
2021-08-29 13:00 | 0.15183 | 32.83 | 0.16512 | 27.13 | 0.14948 | 31.37 | #N/A | 0.10883 | 27.2 | #N/A | 100 | 8374 | 90.88 | 32.91
2021-08-29 13:15 | 0.15183 | 33.54 | 0.16512 | 27.31 | 0.14785 | 32.46 | #N/A | 0.10863 | 27.28 | #N/A | 100 | 8387 | 90.85 | 33.66
2021-08-29 13:30 | 0.15078 | 33.55 | 0.16512 | 27.52 | 0.14638 | 32.73 | #N/A | 0.10848 | 27.44 | #N/A | 100 | 8402 | 90.83 | 33.68
2021-08-29 13:45 | 0.15014 | 33.7 | 0.16512 | 27.72 | 0.1449 | 33.04 | #N/A | 0.10832 | 27.63 | #N/A | 100 | 8415 | 90.81 | 34.04
2021-08-29 14:00 | 0.14887 | 33.25 | 0.16512 | 27.92 | 0.14382 | 32.68 | #N/A | 0.10821 | 27.81 | #N/A | 100 | 8419 | 90.78 | 33.79
2021-08-29 14:15 | 0.14718 | 32.46 | 0.16512 | 28.19 | 0.14257 | 32.47 | #N/A | 0.10801 | 27.99 | #N/A | 100 | 8434 | 90.74 | 33.89
2021-08-29 14:30 | 0.14633 | 32.1 | 0.16512 | 28.35 | 0.14172 | 32.11 | #N/A | 0.10782 | 28.15 | #N/A | 100 | 8437 | 90.71 | 34.52
2021-08-29 14:45 | 0.14569 | 31.96 | 0.16512 | 28.46 | 0.14122 | 31.56 | #N/A | 0.10766 | 28.26 | #N/A | 100 | 8447 | 90.7 | 34.4
2021-08-29 15:00 | 0.14505 | 32 | 0.16512 | 28.55 | 0.14052 | 31.43 | #N/A | 0.10774 | 28.39 | #N/A | 100 | 8455 | 90.69 | 34.22
2021-08-29 15:15 | 0.14462 | 32.21 | 0.16512 | 28.6 | 0.13994 | 31.32 | #N/A | 0.10739 | 28.49 | #N/A | 100 | 8459 | 90.68 | 34.72
2021-08-29 15:30 | 0.14419 | 32.35 | 0.16512 | 28.69 | 0.13939 | 30.73 | #N/A | 0.10735 | 28.54 | #N/A | 100 | 8455 | 90.68 | 34.94
2021-08-29 15:45 | 0.14312 | 31.91 | 0.16512 | 28.75 | 0.13889 | 29.96 | #N/A | 0.10739 | 28.6 | #N/A | 100 | 8463 | 90.68 | 34.75
2021-08-29 16:00 | 0.1427 | 31.91 | 0.16512 | 28.8 | 0.1385 | 29.57 | #N/A | 0.10735 | 28.6 | #N/A | 100 | 8467 | 90.67 | 35.38
2021-08-29 16:15 | 0.14184 | 31.73 | 0.16512 | 28.87 | 0.13788 | 29.23 | #N/A | 0.10724 | 28.6 | #N/A | 100 | 8466 | 90.68 | 35.23
2021-08-29 16:30 | 0.14119 | 31.45 | 0.16532 | 28.94 | 0.13749 | 29.01 | #N/A | 0.1072 | 28.6 | #N/A | 100 | 8467 | 90.67 | 35.21
2021-08-29 16:45 | 0.14098 | 31.33 | 0.16512 | 29 | 0.13699 | 28.91 | #N/A | 0.10712 | 28.56 | #N/A | 100 | 8469 | 90.66 | 35.37
2021-08-29 17:00 | 0.13969 | 30.81 | 0.16512 | 29 | 0.13664 | 28.71 | #N/A | 0.10708 | 28.5 | #N/A | 100 | 8466 | 90.65 | 35.47
2021-08-29 17:15 | 0.13904 | 30.18 | 0.16512 | 29.07 | 0.13633 | 28.36 | #N/A | 0.10708 | 28.5 | #N/A | 100 | 8454 | 90.65 | 35.11
2021-08-29 17:30 | 0.13774 | 29.57 | 0.16512 | 29.1 | 0.13606 | 28.05 | #N/A | 0.10708 | 28.44 | #N/A | 100 | 8462 | 90.66 | 34.79
2021-08-29 17:45 | 0.13731 | 29.11 | 0.16512 | 29.07 | 0.13594 | 27.79 | #N/A | 0.10708 | 28.4 | #N/A | 100 | 8459 | 90.65 | 34.46
2021-08-29 18:00 | 0.13644 | 28.72 | 0.16512 | 29 | 0.13575 | 27.53 | #N/A | 0.10704 | 28.31 | #N/A | 100 | 8456 | 90.64 | 33.96
2021-08-29 18:15 | 0.13579 | 28.3 | 0.16512 | 28.99 | 0.13567 | 27.23 | #N/A | 0.10693 | 28.25 | #N/A | 100 | 8447 | 90.64 | 33.25
2021-08-29 18:30 | 0.13536 | 27.89 | 0.16512 | 28.89 | 0.1354 | 26.87 | #N/A | 0.10697 | 28.19 | #N/A | 100 | 8442 | 90.64 | 32.37
2021-08-29 18:45 | 0.1347 | 27.53 | 0.16512 | 28.8 | 0.13513 | 26.6 | #N/A | 0.107 | 28.09 | #N/A | 100 | 8429 | 90.65 | 31.25
2021-08-29 19:00 | 0.13405 | 27.24 | 0.16512 | 28.72 | 0.13493 | 26.38 | #N/A | 0.10708 | 27.99 | #N/A | 100 | 8417 | 90.65 | 29.71
2021-08-29 19:15 | 0.15204 | 26.62 | 0.16512 | 28.61 | 0.1842 | 25.71 | 1.1506 | 0.10708 | 27.89 | #N/A | 100 | 8404 | 90.66 | 26.87
2021-08-29 19:30 | 0.17964 | 25.5 | 0.16553 | 28.51 | 0.22136 | 24.75 | 1.3614 | 0.1072 | 27.77 | #N/A | 100 | 8397 | 90.7 | 24.33
2021-08-29 19:45 | 0.17605 | 25.21 | 0.16512 | 28.37 | 0.21317 | 24.6 | 1.2997 | 0.10731 | 27.61 | #N/A | 100 | 8391 | 90.72 | 23.55
2021-08-29 20:00 | 0.17385 | 25.03 | 0.16512 | 28.22 | 0.20883 | 24.47 | 1.2678 | 0.10739 | 27.42 | #N/A | 100 | 8388 | 90.73 | 22.9
2021-08-29 20:15 | 0.17223 | 24.81 | 0.16512 | 27.97 | 0.20545 | 24.3 | 1.245 | 0.10739 | 27.25 | #N/A | 100 | 8384 | 90.75 | 22.44
2021-08-29 20:30 | 0.17062 | 24.57 | 0.16512 | 27.82 | 0.20274 | 24.13 | 1.226 | 0.10743 | 27.07 | #N/A | 100 | 8376 | 90.76 | 21.99
2021-08-29 20:45 | 0.1694 | 24.47 | 0.16512 | 27.66 | 0.20033 | 24.03 | 1.2226 | 0.10751 | 26.91 | #N/A | 100 | 8374 | 90.78 | 21.44
2021-08-29 21:00 | 0.16838 | 24.28 | 0.16491 | 27.5 | 0.19824 | 23.92 | 1.2154 | 0.10755 | 26.75 | #N/A | 100 | 8370 | 90.8 | 20.9
2021-08-29 21:15 | 0.16737 | 24.16 | 0.16471 | 27.35 | 0.19649 | 23.87 | 1.2039 | 0.10762 | 26.62 | #N/A | 100 | 8368 | 90.81 | 20.44
2021-08-29 21:30 | 0.16655 | 24.05 | 0.16409 | 27.22 | 0.19482 | 23.76 | 1.2008 | 0.10766 | 26.47 | #N/A | 100 | 8364 | 90.81 | 20.12
2021-08-29 21:45 | 0.16553 | 23.89 | 0.16389 | 27.07 | 0.19323 | 23.66 | 1.1948 | 0.1077 | 26.35 | #N/A | 100 | 8364 | 90.82 | 19.91
2021-08-29 22:00 | 0.16471 | 23.78 | 0.16348 | 26.94 | 0.19184 | 23.55 | 1.1935 | 0.1077 | 26.23 | #N/A | 100 | 8361 | 90.84 | 19.8
2021-08-29 22:15 | 0.16409 | 23.72 | 0.16348 | 26.83 | 0.1906 | 23.49 | 1.1805 | 0.10774 | 26.11 | #N/A | 100 | 8357 | 90.85 | 20
2021-08-29 22:30 | 0.16348 | 23.61 | 0.16348 | 26.7 | 0.18936 | 23.4 | 1.1868 | 0.10774 | 26 | #N/A | 100 | 8357 | 90.85 | 20.01
2021-08-29 22:45 | 0.16327 | 23.51 | 0.16348 | 26.57 | 0.18819 | 23.37 | 1.1843 | 0.10774 | 25.89 | #N/A | 100 | 8355 | 90.86 | 19.83
2021-08-29 23:00 | 0.16245 | 23.41 | 0.16348 | 26.48 | 0.18707 | 23.26 | 1.1795 | 0.1079 | 25.79 | #N/A | 100 | 8352 | 90.86 | 19.65
2021-08-29 23:15 | 0.16204 | 23.3 | 0.16348 | 26.36 | 0.1861 | 23.17 | 1.1739 | 0.10786 | 25.7 | #N/A | 100 | 8327 | 90.87 | 19.63
2021-08-29 23:30 | 0.16142 | 23.21 | 0.16327 | 26.27 | 0.18524 | 23.07 | 1.1678 | 0.10786 | 25.6 | #N/A | 100 | 8336 | 90.85 | 19.48
2021-08-29 23:45 | 0.16121 | 23.09 | 0.16307 | 26.1 | 0.18443 | 22.99 | 1.1642 | 0.10782 | 25.5 | #N/A | 100 | 8331 | 90.84 | 19.24
2021-08-30 | 0.16038 | 23.01 | 0.16286 | 26.01 | 0.18365 | 22.9 | 1.1659 | 0.10778 | 25.41 | #N/A | 100 | 8330 | 90.84 | 19.07
2021-08-30 00:15 | 0.16018 | 22.9 | 0.16265 | 25.91 | 0.18292 | 22.81 | 1.1594 | 0.10778 | 25.32 | #N/A | 100 | 8329 | 90.81 | 18.94
2021-08-30 00:30 | 0.15976 | 22.78 | 0.16245 | 25.81 | 0.18226 | 22.7 | 1.1527 | 0.10778 | 25.24 | #N/A | 100 | 8328 | 90.8 | 18.87
2021-08-30 00:45 | 0.15935 | 22.67 | 0.16224 | 25.73 | 0.18156 | 22.6 | 1.1568 | 0.10778 | 25.15 | #N/A | 100 | 8325 | 90.79 | 18.82
2021-08-30 01:00 | 0.15893 | 22.57 | 0.16183 | 25.63 | 0.18098 | 22.51 | 1.1549 | 0.10782 | 25.07 | #N/A | 100 | 8328 | 90.78 | 18.72
2021-08-30 01:15 | 0.15852 | 22.48 | 0.16183 | 25.56 | 0.18032 | 22.43 | 1.1455 | 0.1079 | 24.98 | #N/A | 100 | 8322 | 90.8 | 18.51
2021-08-30 01:30 | 0.15831 | 22.43 | 0.16183 | 25.46 | 0.17981 | 22.37 | 1.1458 | 0.1079 | 24.9 | #N/A | 100 | 8321 | 90.8 | 18.32
2021-08-30 01:45 | 0.15769 | 22.34 | 0.16183 | 25.4 | 0.17927 | 22.3 | 1.157 | 0.10793 | 24.81 | #N/A | 100 | 8318 | 90.79 | 18.17
2021-08-30 02:00 | 0.15727 | 22.25 | 0.16183 | 25.3 | 0.17884 | 22.21 | 1.1439 | 0.10801 | 24.73 | #N/A | 100 | 8320 | 90.79 | 18.09
2021-08-30 02:15 | 0.15706 | 22.16 | 0.16183 | 25.2 | 0.17838 | 22.14 | 1.1441 | 0.10793 | 24.67 | #N/A | 100 | 8320 | 90.78 | 17.98
2021-08-30 02:30 | 0.15665 | 22.03 | 0.16183 | 25.15 | 0.17791 | 22.05 | 1.1392 | 0.10801 | 24.59 | #N/A | 100 | 8315 | 90.79 | 17.9
2021-08-30 02:45 | 0.15623 | 22.01 | 0.16183 | 25.08 | 0.17745 | 22 | 1.1419 | 0.10801 | 24.5 | #N/A | 100 | 8317 | 90.8 | 17.82
2021-08-30 03:00 | 0.15602 | 21.93 | 0.16183 | 25 | 0.17694 | 21.91 | 1.1425 | 0.10805 | 24.42 | #N/A | 100 | 8314 | 90.8 | 17.75
2021-08-30 03:15 | 0.1556 | 21.83 | 0.16183 | 24.94 | 0.17652 | 21.84 | 1.1426 | 0.10797 | 24.35 | #N/A | 100 | 8311 | 90.79 | 17.69
2021-08-30 03:30 | 0.1556 | 21.8 | 0.16162 | 24.86 | 0.17613 | 21.8 | 1.1318 | 0.10809 | 24.29 | #N/A | 100 | 8311 | 90.79 | 17.64
2021-08-30 03:45 | 0.15519 | 21.7 | 0.16142 | 24.8 | 0.17578 | 21.71 | 1.1316 | 0.10809 | 24.2 | #N/A | 100 | 8310 | 90.78 | 17.55
2021-08-30 04:00 | 0.15498 | 21.61 | 0.16142 | 24.72 | 0.17539 | 21.65 | 1.1366 | 0.10809 | 24.12 | #N/A | 100 | 8311 | 90.78 | 17.51
2021-08-30 04:15 | 0.15477 | 21.55 | 0.16121 | 24.65 | 0.17504 | 21.59 | 1.1337 | 0.10809 | 24.08 | #N/A | 100 | 8305 | 90.77 | 17.44
2021-08-30 04:30 | 0.15456 | 21.48 | 0.161 | 24.6 | 0.17465 | 21.5 | 1.1337 | 0.10813 | 24 | #N/A | 100 | 8306 | 90.78 | 17.41
2021-08-30 04:45 | 0.15414 | 21.41 | 0.1608 | 24.52 | 0.1743 | 21.43 | 1.1282 | 0.10809 | 23.91 | #N/A | 100 | 8304 | 90.78 | 17.28
2021-08-30 05:00 | 0.15414 | 21.33 | 0.16059 | 24.45 | 0.17396 | 21.35 | 1.1202 | 0.10809 | 23.88 | #N/A | 100 | 8304 | 90.78 | 17.19
2021-08-30 05:15 | 0.15372 | 21.21 | 0.16038 | 24.4 | 0.17365 | 21.26 | 1.1328 | 0.10813 | 23.8 | #N/A | 100 | 8302 | 90.78 | 17.12
2021-08-30 05:30 | 0.15372 | 21.17 | 0.16018 | 24.33 | 0.17333 | 21.2 | 1.1375 | 0.10813 | 23.71 | #N/A | 100 | 8299 | 90.79 | 17.03
2021-08-30 05:45 | 0.15351 | 21.07 | 0.16018 | 24.25 | 0.17302 | 21.11 | 1.1371 | 0.10821 | 23.67 | #N/A | 100 | 8297 | 90.79 | 16.89
2021-08-30 06:00 | 0.15309 | 21.01 | 0.16018 | 24.2 | 0.17283 | 21.05 | 1.1281 | 0.10832 | 23.6 | #N/A | 100 | 8300 | 90.8 | 16.81
2021-08-30 06:15 | 0.15309 | 20.97 | 0.16018 | 24.13 | 0.17248 | 21 | 1.1174 | 0.10832 | 23.51 | #N/A | 100 | 8295 | 90.81 | 16.76
2021-08-30 06:30 | 0.15267 | 20.89 | 0.16018 | 24.08 | 0.17221 | 20.9 | 1.1221 | 0.10825 | 23.47 | #N/A | 100 | 8295 | 90.81 | 16.72
2021-08-30 06:45 | 0.15267 | 20.81 | 0.16018 | 24 | 0.1719 | 20.9 | 1.1239 | 0.10825 | 23.4 | #N/A | 100 | 8295 | 90.82 | 16.87
2021-08-30 07:00 | 0.15246 | 20.8 | 0.16018 | 23.97 | 0.17159 | 20.9 | 1.1283 | 0.10832 | 23.35 | #N/A | 100 | 8295 | 90.83 | 17.88
2021-08-30 07:15 | 0.15267 | 20.89 | 0.16018 | 23.9 | 0.17112 | 20.97 | 1.1306 | 0.10832 | 23.3 | #N/A | 100 | 8293 | 90.83 | 19.22
2021-08-30 07:30 | 0.15246 | 21.03 | 0.16018 | 23.81 | 0.17074 | 21.13 | 1.1295 | 0.10828 | 23.2 | #N/A | 100 | 8295 | 90.82 | 20.88
2021-08-30 07:45 | 0.15246 | 21.23 | 0.15997 | 23.8 | 0.17031 | 21.36 | 1.1256 | 0.10828 | 23.2 | #N/A | 100 | 8293 | 90.81 | 22.78
2021-08-30 08:00 | 0.15267 | 21.47 | 0.15976 | 23.74 | 0.16988 | 21.64 | 1.1319 | 0.10825 | 23.18 | #N/A | 100 | 8295 | 90.81 | 24.54
2021-08-30 08:15 | 0.15267 | 21.77 | 0.15976 | 23.7 | 0.16938 | 21.97 | 1.1384 | 0.10825 | 23.1 | #N/A | 100 | 8295 | 90.81 | 26.3
2021-08-30 08:30 | 0.15267 | 22.07 | 0.15976 | 23.7 | 0.16876 | 22.35 | 1.1272 | 0.10828 | 23.13 | #N/A | 100 | 8295 | 90.81 | 27.88
2021-08-30 08:45 | 0.15288 | 22.43 | 0.15956 | 23.7 | 0.16821 | 22.83 | 1.128 | 0.10828 | 23.2 | #N/A | 100 | 8292 | 90.81 | 29.22
2021-08-30 09:00 | 0.15309 | 22.79 | 0.15935 | 23.7 | 0.1674 | 23.79 | 1.1176 | 0.10817 | 23.23 | #N/A | 100 | 8292 | 90.8 | 30.34
2021-08-30 09:15 | 0.1533 | 23.25 | 0.15935 | 23.74 | 0.16612 | 25.3 | 1.11 | 0.10817 | 23.35 | #N/A | 100 | 8292 | 90.8 | 31.23
2021-08-30 09:30 | 0.15372 | 23.86 | 0.15935 | 23.8 | 0.16457 | 26.72 | 1.1048 | 0.10805 | 23.53 | #N/A | 100 | 8291 | 90.8 | 31.91
2021-08-30 09:45 | 0.15393 | 24.68 | 0.15956 | 23.89 | 0.16302 | 27.79 | 1.1144 | 0.10797 | 23.75 | #N/A | 100 | 8289 | 90.81 | 32.56
2021-08-30 10:00 | 0.15435 | 25.57 | 0.15935 | 24.01 | 0.16181 | 28.58 | 1.108 | 0.1079 | 24.01 | #N/A | 100 | 8289 | 90.82 | 33.06
2021-08-30 10:15 | 0.15498 | 26.41 | 0.15976 | 24.16 | 0.16084 | 29.16 | 1.109 | 0.10778 | 24.3 | #N/A | 100 | 8286 | 90.82 | 32.92
2021-08-30 10:30 | 0.1556 | 27.37 | 0.15976 | 24.33 | 0.1598 | 29.69 | 1.1058 | 0.10762 | 24.61 | #N/A | 100 | 8289 | 90.81 | 33.69
2021-08-30 10:45 | 0.15581 | 28.26 | 0.16018 | 24.53 | 0.15871 | 30.38 | 1.0946 | 0.10759 | 24.9 | #N/A | 100 | 8289 | 90.8 | 34.44
2021-08-30 11:00 | 0.15581 | 28.81 | 0.16018 | 24.73 | 0.15724 | 30.96 | 1.0895 | 0.10747 | 25.21 | #N/A | 100 | 8293 | 90.79 | 34.42
2021-08-30 11:15 | 0.15581 | 29.32 | 0.16018 | 24.95 | 0.15592 | 31.68 | 1.0854 | 0.10751 | 25.51 | #N/A | 100 | 8296 | 90.77 | 34.68
2021-08-30 11:30 | 0.15581 | 29.65 | 0.16018 | 25.17 | 0.15499 | 31.45 | 1.0911 | 0.10747 | 25.8 | #N/A | 100 | 8297 | 90.76 | 33.77
2021-08-30 11:45 | 0.15519 | 29.43 | 0.16018 | 25.41 | 0.15456 | 30.39 | 1.1 | 0.10735 | 26.05 | #N/A | 100 | 8301 | 90.73 | 32.7
2021-08-30 12:00 | 0.15498 | 29.67 | 0.16059 | 25.63 | 0.15402 | 29.72 | 1.118 | 0.10731 | 26.25 | #N/A | 100 | 8311 | 90.71 | 32.58
2021-08-30 12:15 | 0.1556 | 30.67 | 0.161 | 25.86 | 0.1534 | 29.68 | 1.1232 | 0.10716 | 26.38 | #N/A | 100 | 8315 | 90.69 | 33.38
2021-08-30 12:30 | 0.15519 | 30.84 | 0.16142 | 26.03 | 0.15274 | 29.39 | 1.1198 | 0.10708 | 26.46 | #N/A | 100 | 8323 | 90.66 | 33
2021-08-30 12:45 | 0.15456 | 30.79 | 0.16162 | 26.29 | 0.15212 | 29.21 | 1.1104 | 0.10708 | 26.53 | #N/A | 100 | 8323 | 90.64 | 32.21
2021-08-30 13:00 | 0.15393 | 30.53 | 0.16183 | 26.5 | 0.15157 | 29.56 | 1.1079 | 0.10704 | 26.61 | #N/A | 100 | 8344 | 90.62 | 32.24
2021-08-30 13:15 | 0.15539 | 32.13 | 0.16183 | 26.67 | 0.15025 | 31.47 | 1.0934 | 0.10685 | 26.71 | #N/A | 100 | 8357 | 90.59 | 33.57
2021-08-30 13:30 | 0.1556 | 33.17 | 0.16183 | 26.83 | 0.14909 | 32.65 | #N/A | 0.10685 | 26.83 | #N/A | 100 | 8372 | 90.57 | 34.22
2021-08-30 13:45 | 0.15602 | 33.89 | 0.16183 | 27.01 | 0.148 | 33.53 | #N/A | 0.10669 | 27.03 | #N/A | 100 | 8387 | 90.55 | 35.28
2021-08-30 14:00 | 0.15581 | 33.93 | 0.16183 | 27.23 | 0.14669 | 34.06 | #N/A | 0.1065 | 27.28 | #N/A | 100 | 8398 | 90.52 | 35.95
2021-08-30 14:15 | 0.15456 | 33.38 | 0.16204 | 27.47 | 0.14587 | 33.93 | #N/A | 0.10627 | 27.55 | #N/A | 100 | 8406 | 90.49 | 36.12
2021-08-30 14:30 | 0.15372 | 32.73 | 0.16224 | 27.69 | 0.14552 | 33.13 | #N/A | 0.10627 | 27.81 | #N/A | 100 | 8417 | 90.47 | 36.47
2021-08-30 14:45 | 0.1533 | 32.71 | 0.16265 | 27.88 | 0.14502 | 32.74 | #N/A | 0.10619 | 28.06 | #N/A | 100 | 8421 | 90.44 | 36.81
2021-08-30 15:00 | 0.15267 | 32.83 | 0.16307 | 28.08 | 0.14459 | 32.55 | #N/A | 0.10611 | 28.27 | #N/A | 100 | 8424 | 90.42 | 36.63
2021-08-30 15:15 | 0.15246 | 33.12 | 0.16307 | 28.24 | 0.14393 | 32.42 | #N/A | 0.10596 | 28.45 | #N/A | 100 | 8430 | 90.4 | 37.4
2021-08-30 15:30 | 0.15225 | 33.42 | 0.16348 | 28.37 | 0.14351 | 31.93 | #N/A | 0.10596 | 28.6 | #N/A | 100 | 8434 | 90.38 | 38.09
2021-08-30 15:45 | 0.15204 | 33.41 | 0.16348 | 28.49 | 0.14319 | 31.3 | #N/A | 0.10592 | 28.73 | #N/A | 100 | 8425 | 90.36 | 37.7
2021-08-30 16:00 | 0.15078 | 32.9 | 0.16348 | 28.63 | 0.143 | 30.68 | #N/A | 0.10592 | 28.8 | #N/A | 100 | 8427 | 90.35 | 36.69
2021-08-30 16:15 | 0.15014 | 32.52 | 0.16348 | 28.77 | 0.14281 | 30.27 | #N/A | 0.10596 | 28.86 | #N/A | 100 | 8432 | 90.34 | 36.49
2021-08-30 16:30 | 0.1493 | 32.17 | 0.16348 | 28.87 | 0.14246 | 30.11 | #N/A | 0.10588 | 28.9 | #N/A | 100 | 8432 | 90.33 | 36.69
2021-08-30 16:45 | 0.14887 | 32.16 | 0.16348 | 28.97 | 0.14226 | 29.87 | #N/A | 0.10588 | 28.85 | #N/A | 100 | 8434 | 90.33 | 36.76
2021-08-30 17:00 | 0.14803 | 31.56 | 0.16348 | 29 | 0.14211 | 29.55 | #N/A | 0.1058 | 28.8 | #N/A | 100 | 8431 | 90.33 | 36.99
2021-08-30 17:15 | 0.14696 | 30.95 | 0.16348 | 29.07 | 0.14188 | 29.33 | #N/A | 0.1058 | 28.8 | #N/A | 100 | 8432 | 90.33 | 37.3
2021-08-30 17:30 | 0.1459 | 30.38 | 0.16348 | 29.1 | 0.1418 | 29.05 | #N/A | 0.10588 | 28.75 | #N/A | 100 | 8429 | 90.33 | 36.92
2021-08-30 17:45 | 0.14505 | 29.81 | 0.16348 | 29.1 | 0.14149 | 28.69 | #N/A | 0.10603 | 28.7 | #N/A | 100 | 8425 | 90.33 | 36.29
2021-08-30 18:00 | 0.14462 | 29.37 | 0.16348 | 29.05 | 0.14129 | 28.38 | #N/A | 0.10584 | 28.63 | #N/A | 100 | 8422 | 90.32 | 35.5
2021-08-30 18:15 | 0.14398 | 28.95 | 0.16348 | 29 | 0.14114 | 28.12 | #N/A | 0.106 | 28.57 | #N/A | 100 | 8416 | 90.31 | 34.73
2021-08-30 18:30 | 0.14355 | 28.68 | 0.16348 | 28.95 | 0.14095 | 27.95 | #N/A | 0.10596 | 28.49 | #N/A | 100 | 8410 | 90.31 | 33.94
2021-08-30 18:45 | 0.14312 | 28.42 | 0.16348 | 28.85 | 0.14102 | 27.77 | #N/A | 0.10615 | 28.4 | #N/A | 100 | 8399 | 90.31 | 32.92
2021-08-30 19:00 | 0.1427 | 28.11 | 0.16307 | 28.79 | 0.14095 | 27.52 | #N/A | 0.10615 | 28.3 | #N/A | 100 | 8388 | 90.31 | 31.4
2021-08-30 19:15 | 0.14205 | 27.81 | 0.16286 | 28.69 | 0.14095 | 27.29 | #N/A | 0.10611 | 28.21 | #N/A | 100 | 8377 | 90.33 | 29.47
2021-08-30 19:30 | 0.14141 | 27.45 | 0.16286 | 28.6 | 0.14098 | 26.91 | #N/A | 0.10627 | 28.12 | #N/A | 100 | 8370 | 90.35 | 27.54
2021-08-30 19:45 | 0.14119 | 26.97 | 0.16245 | 28.49 | 0.14114 | 26.45 | #N/A | 0.10634 | 28.01 | #N/A | 100 | 8362 | 90.37 | 26.16
2021-08-30 20:00 | 0.14055 | 26.58 | 0.16224 | 28.39 | 0.14118 | 26.08 | #N/A | 0.10634 | 27.91 | #N/A | 100 | 8355 | 90.39 | 25.18
2021-08-30 20:15 | 0.14012 | 26.29 | 0.16183 | 28.26 | 0.14102 | 25.83 | #N/A | 0.1065 | 27.76 | #N/A | 100 | 8352 | 90.41 | 24.39
2021-08-30 20:30 | 0.13969 | 26.01 | 0.16183 | 28.13 | 0.14102 | 25.59 | #N/A | 0.10654 | 27.64 | #N/A | 100 | 8349 | 90.44 | 23.81
2021-08-30 20:45 | 0.13947 | 25.76 | 0.16183 | 27.93 | 0.14095 | 25.33 | #N/A | 0.10646 | 27.49 | #N/A | 100 | 8345 | 90.46 | 23.27
2021-08-30 21:00 | 0.13904 | 25.51 | 0.16183 | 27.83 | 0.14098 | 25.1 | #N/A | 0.10642 | 27.35 | #N/A | 100 | 8342 | 90.47 | 22.75
2021-08-30 21:15 | 0.13882 | 25.29 | 0.16183 | 27.69 | 0.14083 | 24.93 | #N/A | 0.1065 | 27.23 | #N/A | 100 | 8339 | 90.47 | 22.14
2021-08-30 21:30 | 0.13839 | 25.1 | 0.16183 | 27.55 | 0.14075 | 24.74 | #N/A | 0.10654 | 27.07 | #N/A | 100 | 8337 | 90.46 | 21.63
2021-08-30 21:45 | 0.13818 | 24.95 | 0.16183 | 27.45 | 0.14075 | 24.58 | #N/A | 0.10654 | 26.94 | #N/A | 100 | 8336 | 90.47 | 21.16
2021-08-30 22:00 | 0.13796 | 24.79 | 0.16162 | 27.31 | 0.14079 | 24.45 | #N/A | 0.10665 | 26.81 | #N/A | 100 | 8332 | 90.48 | 20.71
2021-08-30 22:15 | 0.13753 | 24.6 | 0.16142 | 27.19 | 0.14071 | 24.29 | #N/A | 0.10669 | 26.67 | #N/A | 100 | 8330 | 90.47 | 20.29
2021-08-30 22:30 | 0.13731 | 24.45 | 0.161 | 27.08 | 0.14075 | 24.15 | #N/A | 0.10677 | 26.55 | #N/A | 100 | 8326 | 90.46 | 20
2021-08-30 22:45 | 0.13709 | 24.31 | 0.16059 | 26.95 | 0.14067 | 24.06 | #N/A | 0.10673 | 26.43 | #N/A | 100 | 8327 | 90.46 | 19.79
2021-08-30 23:00 | 0.13688 | 24.15 | 0.16038 | 26.86 | 0.14071 | 23.91 | #N/A | 0.10677 | 26.32 | #N/A | 100 | 8324 | 90.47 | 19.67
2021-08-30 23:15 | 0.13666 | 23.99 | 0.16018 | 26.73 | 0.14071 | 23.74 | #N/A | 0.10689 | 26.19 | #N/A | 100 | 8295 | 90.47 | 19.7
2021-08-30 23:30 | 0.13623 | 23.86 | 0.16018 | 26.63 | 0.14071 | 23.63 | #N/A | 0.10689 | 26.08 | #N/A | 100 | 8304 | 90.48 | 19.53
2021-08-30 23:45 | 0.13601 | 23.73 | 0.16018 | 26.52 | 0.14052 | 23.53 | #N/A | 0.10693 | 25.97 | #N/A | 100 | 8301 | 90.48 | 19.35
2021-08-31 | 0.13601 | 23.63 | 0.16018 | 26.43 | 0.1406 | 23.42 | #N/A | 0.107 | 25.87 | #N/A | 100 | 8304 | 90.48 | 19.27
2021-08-31 00:15 | 0.13601 | 23.51 | 0.16018 | 26.3 | 0.1406 | 23.33 | #N/A | 0.10704 | 25.75 | #N/A | 100 | 8301 | 90.48 | 19.16
2021-08-31 00:30 | 0.13579 | 23.39 | 0.16018 | 26.19 | 0.14063 | 23.21 | #N/A | 0.107 | 25.66 | #N/A | 100 | 8299 | 90.49 | 19.08
2021-08-31 00:45 | 0.13579 | 23.29 | 0.15976 | 26.05 | 0.14063 | 23.13 | #N/A | 0.10708 | 25.56 | #N/A | 100 | 8299 | 90.48 | 18.96
2021-08-31 01:00 | 0.13536 | 23.17 | 0.15976 | 25.97 | 0.14063 | 23.01 | #N/A | 0.10716 | 25.47 | #N/A | 100 | 8298 | 90.48 | 18.85
2021-08-31 01:15 | 0.13514 | 23.05 | 0.15956 | 25.85 | 0.1406 | 22.93 | #N/A | 0.10716 | 25.37 | #N/A | 100 | 8297 | 90.47 | 18.76
2021-08-31 01:30 | 0.13492 | 22.96 | 0.15935 | 25.79 | 0.1406 | 22.8 | #N/A | 0.10716 | 25.29 | #N/A | 100 | 8295 | 90.46 | 18.84
2021-08-31 01:45 | 0.13492 | 22.81 | 0.15893 | 25.7 | 0.1406 | 22.69 | #N/A | 0.1072 | 25.19 | #N/A | 100 | 8294 | 90.45 | 18.93
2021-08-31 02:00 | 0.13449 | 22.73 | 0.15873 | 25.61 | 0.14048 | 22.6 | #N/A | 0.10724 | 25.1 | #N/A | 100 | 8294 | 90.43 | 19.09
2021-08-31 02:15 | 0.13449 | 22.64 | 0.15852 | 25.53 | 0.14052 | 22.49 | #N/A | 0.10724 | 25.01 | #N/A | 100 | 8292 | 90.43 | 19.22
2021-08-31 02:30 | 0.13405 | 22.55 | 0.15852 | 25.43 | 0.14052 | 22.4 | #N/A | 0.10728 | 24.93 | #N/A | 100 | 8291 | 90.43 | 19.32
2021-08-31 02:45 | 0.13405 | 22.48 | 0.15852 | 25.37 | 0.14048 | 22.4 | #N/A | 0.10735 | 24.85 | #N/A | 100 | 8291 | 90.43 | 19.32
2021-08-31 03:00 | 0.13427 | 22.41 | 0.15852 | 25.27 | 0.14044 | 22.34 | #N/A | 0.10735 | 24.76 | #N/A | 100 | 8289 | 90.41 | 19.2
2021-08-31 03:15 | 0.13383 | 22.4 | 0.15852 | 25.2 | 0.14032 | 22.3 | #N/A | 0.10728 | 24.7 | #N/A | 100 | 8287 | 90.4 | 19.05
2021-08-31 03:30 | 0.13383 | 22.31 | 0.15852 | 25.13 | 0.14036 | 22.3 | #N/A | 0.10743 | 24.61 | #N/A | 100 | 8286 | 90.4 | 18.96
2021-08-31 03:45 | 0.13383 | 22.32 | 0.15852 | 25.06 | 0.14025 | 22.3 | #N/A | 0.10739 | 24.53 | #N/A | 100 | 8287 | 90.4 | 19.02
2021-08-31 04:00 | 0.13362 | 22.3 | 0.15852 | 25 | 0.14017 | 22.3 | #N/A | 0.10731 | 24.5 | #N/A | 100 | 8282 | 90.39 | 19.09
2021-08-31 04:15 | 0.13362 | 22.29 | 0.15852 | 24.95 | 0.14021 | 22.23 | #N/A | 0.10747 | 24.4 | #N/A | 100 | 8286 | 90.37 | 19.04
2021-08-31 04:30 | 0.1334 | 22.23 | 0.15852 | 24.9 | 0.14021 | 22.19 | #N/A | 0.10743 | 24.35 | #N/A | 100 | 8281 | 90.37 | 18.83
2021-08-31 04:45 | 0.13362 | 22.12 | 0.15852 | 24.8 | 0.14021 | 22.07 | #N/A | 0.10755 | 24.3 | #N/A | 100 | 8276 | 90.36 | 18.55
2021-08-31 05:00 | 0.13362 | 22 | 0.15852 | 24.79 | 0.14017 | 21.97 | #N/A | 0.10751 | 24.24 | #N/A | 100 | 8280 | 90.36 | 18.3
2021-08-31 05:15 | 0.1334 | 21.91 | 0.15852 | 24.7 | 0.14025 | 21.87 | #N/A | 0.10751 | 24.2 | #N/A | 100 | 8277 | 90.36 | 18.04
2021-08-31 05:30 | 0.13318 | 21.81 | 0.15831 | 24.64 | 0.14021 | 21.76 | #N/A | 0.10755 | 24.1 | #N/A | 100 | 8275 | 90.37 | 17.89
2021-08-31 05:45 | 0.13296 | 21.71 | 0.1581 | 24.6 | 0.14029 | 21.67 | #N/A | 0.10759 | 24.07 | #N/A | 100 | 8276 | 90.38 | 17.86
2021-08-31 06:00 | 0.13252 | 21.64 | 0.1581 | 24.53 | 0.14021 | 21.59 | #N/A | 0.1077 | 24 | #N/A | 100 | 8275 | 90.39 | 17.75
2021-08-31 06:15 | 0.13252 | 21.55 | 0.1579 | 24.47 | 0.14021 | 21.5 | #N/A | 0.10759 | 23.91 | #N/A | 100 | 8271 | 90.38 | 17.63
2021-08-31 06:30 | 0.13252 | 21.48 | 0.15769 | 24.4 | 0.14025 | 21.42 | #N/A | 0.10778 | 23.87 | #N/A | 100 | 8270 | 90.38 | 17.48
2021-08-31 06:45 | 0.13252 | 21.41 | 0.15769 | 24.37 | 0.14021 | 21.38 | #N/A | 0.10766 | 23.8 | #N/A | 100 | 8269 | 90.4 | 17.49
2021-08-31 07:00 | 0.1323 | 21.39 | 0.15727 | 24.29 | 0.14017 | 21.35 | #N/A | 0.10774 | 23.71 | #N/A | 100 | 8270 | 90.41 | 18.39
2021-08-31 07:15 | 0.1323 | 21.41 | 0.15727 | 24.2 | 0.14009 | 21.41 | #N/A | 0.10762 | 23.68 | #N/A | 100 | 8271 | 90.41 | 20.03
2021-08-31 07:30 | 0.1323 | 21.51 | 0.15706 | 24.19 | 0.13998 | 21.54 | #N/A | 0.1077 | 23.6 | #N/A | 100 | 8269 | 90.41 | 21.75
2021-08-31 07:45 | 0.1323 | 21.65 | 0.15685 | 24.1 | 0.1399 | 21.69 | #N/A | 0.10766 | 23.56 | #N/A | 100 | 8267 | 90.41 | 23.36
2021-08-31 08:00 | 0.13252 | 21.85 | 0.15685 | 24.09 | 0.13967 | 21.93 | #N/A | 0.10762 | 23.5 | #N/A | 100 | 8267 | 90.41 | 24.94
2021-08-31 08:15 | 0.13252 | 22.09 | 0.15685 | 24 | 0.13943 | 22.22 | #N/A | 0.10759 | 23.5 | #N/A | 100 | 8270 | 90.41 | 26.4
2021-08-31 08:30 | 0.13274 | 22.37 | 0.15685 | 24 | 0.13935 | 22.56 | #N/A | 0.10759 | 23.5 | #N/A | 100 | 8267 | 90.42 | 27.59
2021-08-31 08:45 | 0.13318 | 22.69 | 0.15685 | 24 | 0.13897 | 23.06 | #N/A | 0.10759 | 23.5 | #N/A | 100 | 8266 | 90.42 | 28.63
2021-08-31 09:00 | 0.1334 | 23.03 | 0.15685 | 24 | 0.13862 | 23.95 | #N/A | 0.10755 | 23.55 | #N/A | 100 | 8267 | 90.43 | 29.49
2021-08-31 09:15 | 0.13383 | 23.47 | 0.15685 | 24 | 0.13811 | 25.33 | #N/A | 0.10747 | 23.65 | #N/A | 100 | 8269 | 90.43 | 30.33
2021-08-31 09:30 | 0.13427 | 24.13 | 0.15685 | 24.08 | 0.13753 | 26.71 | #N/A | 0.10735 | 23.79 | #N/A | 100 | 8269 | 90.44 | 31.24
2021-08-31 09:45 | 0.13492 | 24.97 | 0.15685 | 24.15 | 0.13679 | 27.79 | #N/A | 0.10728 | 23.99 | #N/A | 100 | 8266 | 90.45 | 31.67
2021-08-31 10:00 | 0.13579 | 25.79 | 0.15685 | 24.24 | 0.13625 | 28.55 | #N/A | 0.10716 | 24.23 | #N/A | 100 | 8267 | 90.44 | 31.76
2021-08-31 10:15 | 0.13623 | 26.65 | 0.15685 | 24.39 | 0.13571 | 29.29 | #N/A | 0.10708 | 24.5 | #N/A | 100 | 8268 | 90.44 | 32.05
2021-08-31 10:30 | 0.13753 | 27.67 | 0.15685 | 24.55 | 0.13536 | 30.19 | #N/A | 0.10693 | 24.79 | #N/A | 100 | 8265 | 90.44 | 32.5
2021-08-31 10:45 | 0.13861 | 28.57 | 0.15706 | 24.73 | 0.13486 | 31.13 | #N/A | 0.10673 | 25.08 | #N/A | 100 | 8269 | 90.43 | 33.01
2021-08-31 11:00 | 0.13904 | 29.23 | 0.15748 | 24.93 | 0.13427 | 32.06 | #N/A | 0.10662 | 25.41 | #N/A | 100 | 8271 | 90.42 | 33.33
2021-08-31 11:15 | 0.13926 | 29.83 | 0.1579 | 25.15 | 0.13358 | 32.92 | #N/A | 0.10642 | 25.73 | #N/A | 100 | 8277 | 90.4 | 33.77
2021-08-31 11:30 | 0.13969 | 30.6 | 0.15831 | 25.39 | 0.13299 | 33.57 | #N/A | 0.10627 | 26.05 | #N/A | 100 | 8284 | 90.39 | 34.13
2021-08-31 11:45 | 0.14098 | 31.62 | 0.15852 | 25.67 | 0.13261 | 33.49 | #N/A | 0.10615 | 26.37 | #N/A | 100 | 8292 | 90.38 | 34.66
2021-08-31 12:00 | 0.14162 | 32.58 | 0.15852 | 25.94 | 0.13261 | 32.55 | #N/A | 0.10607 | 26.65 | #N/A | 100 | 8301 | 90.36 | 34.83
2021-08-31 12:15 | 0.14291 | 33.44 | 0.15852 | 26.3 | 0.13249 | 32.02 | #N/A | 0.10584 | 26.87 | #N/A | 100 | 8313 | 90.35 | 35.01
2021-08-31 12:30 | 0.14334 | 34.24 | 0.15852 | 26.61 | 0.13218 | 31.71 | #N/A | 0.10588 | 27.05 | #N/A | 100 | 8324 | 90.34 | 35.13
2021-08-31 12:45 | 0.14398 | 35.02 | 0.15914 | 26.92 | 0.13179 | 32.36 | #N/A | 0.10584 | 27.23 | #N/A | 100 | 8339 | 90.32 | 35.25
2021-08-31 13:00 | 0.14462 | 35.79 | 0.15976 | 27.23 | 0.13125 | 33.86 | #N/A | 0.10572 | 27.4 | #N/A | 100 | 8352 | 90.3 | 35.54
2021-08-31 13:15 | 0.14526 | 36.41 | 0.16018 | 27.53 | 0.13043 | 35.17 | #N/A | 0.10572 | 27.63 | #N/A | 100 | 8360 | 90.29 | 35.99
2021-08-31 13:30 | 0.14505 | 36.45 | 0.16018 | 27.85 | 0.13005 | 35.55 | #N/A | 0.10549 | 27.93 | #N/A | 100 | 8368 | 90.27 | 36.09
2021-08-31 13:45 | 0.14526 | 36.83 | 0.16038 | 28.23 | 0.12954 | 36.44 | #N/A | 0.10541 | 28.25 | #N/A | 100 | 8380 | 90.25 | 36.47
2021-08-31 14:00 | 0.14483 | 36.85 | 0.161 | 28.51 | 0.12888 | 37.2 | #N/A | 0.1053 | 28.57 | #N/A | 100 | 8392 | 90.23 | 36.86
2021-08-31 14:15 | 0.14377 | 36.1 | 0.16162 | 28.78 | 0.1283 | 37.25 | #N/A | 0.10518 | 28.89 | #N/A | 100 | 8400 | 90.21 | 37.22
2021-08-31 14:30 | 0.14227 | 35.21 | 0.16183 | 29.01 | 0.12764 | 36.19 | #N/A | 0.10522 | 29.2 | #N/A | 100 | 8393 | 90.2 | 37.15
2021-08-31 14:45 | 0.14119 | 34.55 | 0.16183 | 29.21 | 0.12756 | 34.78 | #N/A | 0.10534 | 29.45 | #N/A | 100 | 8409 | 90.17 | 36.4
2021-08-31 15:00 | 0.14119 | 35.05 | 0.16183 | 29.33 | 0.12741 | 34.74 | #N/A | 0.10491 | 29.65 | #N/A | 100 | 8416 | 90.15 | 37.18
2021-08-31 15:15 | 0.14141 | 35.44 | 0.16183 | 29.42 | 0.12702 | 34.61 | #N/A | 0.10495 | 29.77 | #N/A | 100 | 8425 | 90.14 | 37.97
2021-08-31 15:30 | 0.14119 | 35.5 | 0.16183 | 29.53 | 0.12667 | 33.98 | #N/A | 0.10472 | 29.88 | #N/A | 100 | 8423 | 90.12 | 38.22
2021-08-31 15:45 | 0.14055 | 35.38 | 0.16183 | 29.69 | 0.12652 | 33.39 | #N/A | 0.10475 | 29.97 | #N/A | 100 | 8425 | 90.12 | 38.57
2021-08-31 16:00 | 0.13969 | 35.11 | 0.16183 | 29.76 | 0.12632 | 32.78 | #N/A | 0.10468 | 30 | #N/A | 100 | 8428 | 90.11 | 38.45
2021-08-31 16:15 | 0.13926 | 34.8 | 0.16183 | 29.89 | 0.12628 | 32.37 | #N/A | 0.10483 | 30.1 | #N/A | 100 | 8428 | 90.1 | 38.43
2021-08-31 16:30 | 0.13796 | 34.25 | 0.16183 | 30 | 0.12605 | 32.07 | #N/A | 0.10479 | 30.1 | #N/A | 100 | 8428 | 90.09 | 38.2
2021-08-31 16:45 | 0.13731 | 33.82 | 0.16204 | 30.09 | 0.12582 | 31.89 | #N/A | 0.10468 | 30.07 | #N/A | 100 | 8425 | 90.07 | 38.05
2021-08-31 17:00 | 0.13623 | 33.21 | 0.16204 | 30.11 | 0.12558 | 31.63 | #N/A | 0.10483 | 30 | #N/A | 100 | 8425 | 90.07 | 38.08
2021-08-31 17:15 | 0.13536 | 32.55 | 0.16224 | 30.2 | 0.12543 | 31.25 | #N/A | 0.10475 | 30 | #N/A | 100 | 8422 | 90.06 | 37.82
2021-08-31 17:30 | 0.13405 | 31.89 | 0.16204 | 30.2 | 0.12535 | 30.9 | #N/A | 0.10483 | 29.9 | #N/A | 100 | 8419 | 90.05 | 37.45
2021-08-31 17:45 | 0.13362 | 31.38 | 0.16183 | 30.2 | 0.12524 | 30.55 | #N/A | 0.10479 | 29.89 | #N/A | 100 | 8415 | 90.05 | 37.01
2021-08-31 18:00 | 0.13252 | 30.95 | 0.16183 | 30.12 | 0.12512 | 30.25 | #N/A | 0.10464 | 29.8 | #N/A | 100 | 8412 | 90.06 | 36.52
2021-08-31 18:15 | 0.13209 | 30.56 | 0.16183 | 30.1 | 0.12504 | 29.95 | #N/A | 0.10479 | 29.71 | #N/A | 100 | 8403 | 90.07 | 35.79
2021-08-31 18:30 | 0.13165 | 30.13 | 0.16183 | 30 | 0.12496 | 29.59 | #N/A | 0.10495 | 29.62 | #N/A | 100 | 8402 | 90.07 | 34.82
2021-08-31 18:45 | 0.13077 | 29.73 | 0.16183 | 29.91 | 0.12489 | 29.25 | #N/A | 0.10495 | 29.53 | #N/A | 100 | 8384 | 90.09 | 33.32
2021-08-31 19:00 | 0.13033 | 29.4 | 0.16183 | 29.83 | 0.12473 | 28.91 | #N/A | 0.10491 | 29.43 | #N/A | 100 | 8371 | 90.1 | 31.04
2021-08-31 19:15 | 0.13033 | 29.01 | 0.16183 | 29.71 | 0.12458 | 28.61 | #N/A | 0.10495 | 29.31 | #N/A | 100 | 8361 | 90.11 | 28.99
2021-08-31 19:30 | 0.12989 | 28.71 | 0.16183 | 29.55 | 0.12454 | 28.31 | #N/A | 0.10503 | 29.18 | #N/A | 100 | 8346 | 90.14 | 27.33
2021-08-31 19:45 | 0.12923 | 28.39 | 0.16142 | 29.41 | 0.1245 | 28.01 | #N/A | 0.1051 | 29.07 | #N/A | 100 | 8352 | 90.15 | 25.97
2021-08-31 20:00 | 0.12857 | 28.05 | 0.16142 | 29.29 | 0.12461 | 27.73 | #N/A | 0.10506 | 28.94 | #N/A | 100 | 8343 | 90.17 | 24.88
2021-08-31 20:15 | 0.12835 | 27.77 | 0.161 | 29.17 | 0.12454 | 27.47 | #N/A | 0.10491 | 28.79 | #N/A | 100 | 8342 | 90.19 | 24.04
2021-08-31 20:30 | 0.12813 | 27.47 | 0.1608 | 29.04 | 0.12438 | 27.19 | #N/A | 0.10503 | 28.66 | #N/A | 100 | 8336 | 90.2 | 23.44
2021-08-31 20:45 | 0.12791 | 27.19 | 0.16038 | 28.92 | 0.12438 | 26.95 | #N/A | 0.10503 | 28.53 | #N/A | 100 | 8333 | 90.21 | 22.97
2021-08-31 21:00 | 0.12725 | 26.96 | 0.16018 | 28.78 | 0.12438 | 26.72 | #N/A | 0.10514 | 28.38 | #N/A | 100 | 8329 | 90.24 | 22.53
2021-08-31 21:15 | 0.12681 | 26.71 | 0.16018 | 28.65 | 0.12427 | 26.49 | #N/A | 0.10522 | 28.24 | #N/A | 100 | 8327 | 90.25 | 22.26
2021-08-31 21:30 | 0.12637 | 26.47 | 0.16018 | 28.55 | 0.12423 | 26.27 | #N/A | 0.10549 | 28.11 | #N/A | 100 | 8323 | 90.27 | 22.02
2021-08-31 21:45 | 0.12637 | 26.2 | 0.16018 | 28.41 | 0.12427 | 26.01 | #N/A | 0.10545 | 27.97 | #N/A | 100 | 8320 | 90.26 | 22.09
2021-08-31 22:00 | 0.12615 | 25.99 | 0.16018 | 28.28 | 0.12423 | 25.8 | #N/A | 0.10549 | 27.85 | #N/A | 100 | 8317 | 90.26 | 22.12
2021-08-31 22:15 | 0.12592 | 25.82 | 0.15976 | 28.15 | 0.12419 | 25.66 | #N/A | 0.10561 | 27.71 | #N/A | 100 | 8319 | 90.27 | 21.86
2021-08-31 22:30 | 0.12526 | 25.67 | 0.15956 | 27.95 | 0.12411 | 25.51 | #N/A | 0.10565 | 27.56 | #N/A | 100 | 8314 | 90.27 | 21.51
2021-08-31 22:45 | 0.12504 | 25.48 | 0.15935 | 27.84 | 0.12411 | 25.35 | #N/A | 0.10561 | 27.45 | #N/A | 100 | 8314 | 90.27 | 21.59
2021-08-31 23:00 | 0.12482 | 25.34 | 0.15893 | 27.73 | 0.12407 | 25.19 | #N/A | 0.10569 | 27.32 | #N/A | 100 | 8312 | 90.28 | 21.84
2021-08-31 23:15 | 0.1246 | 25.17 | 0.15873 | 27.61 | 0.12407 | 25.05 | #N/A | 0.10569 | 27.2 | #N/A | 100 | 8288 | 90.3 | 22.23
2021-08-31 23:30 | 0.1246 | 25.05 | 0.15852 | 27.5 | 0.12396 | 24.95 | #N/A | 0.10576 | 27.07 | #N/A | 100 | 8293 | 90.31 | 22.55
2021-08-31 23:45 | 0.1246 | 24.95 | 0.15852 | 27.38 | 0.12384 | 24.87 | #N/A | 0.1058 | 26.96 | #N/A | 100 | 8292 | 90.31 | 22.58
2021-09-01 | 0.12415 | 24.87 | 0.15852 | 27.29 | 0.1238 | 24.76 | #N/A | 0.10588 | 26.84 | #N/A | 100 | 8289 | 90.31 | 22.36
2021-09-01 00:15 | 0.12348 | 24.77 | 0.15852 | 27.17 | 0.12368 | 24.65 | #N/A | 0.10592 | 26.74 | #N/A | 100 | 8289 | 90.31 | 22
2021-09-01 00:30 | 0.12348 | 24.63 | 0.15852 | 27.09 | 0.12368 | 24.53 | #N/A | 0.10596 | 26.63 | #N/A | 100 | 8288 | 90.3 | 21.61
2021-09-01 00:45 | 0.12326 | 24.51 | 0.15852 | 26.98 | 0.12364 | 24.43 | #N/A | 0.106 | 26.53 | #N/A | 100 | 8286 | 90.31 | 21.27
2021-09-01 01:00 | 0.12326 | 24.42 | 0.15852 | 26.89 | 0.12357 | 24.32 | #N/A | 0.10603 | 26.43 | #N/A | 100 | 8284 | 90.31 | 21.05
2021-09-01 01:15 | 0.12282 | 24.3 | 0.15852 | 26.79 | 0.12349 | 24.21 | #N/A | 0.10603 | 26.34 | #N/A | 100 | 8283 | 90.3 | 20.93
2021-09-01 01:30 | 0.12259 | 24.21 | 0.15831 | 26.7 | 0.12345 | 24.11 | #N/A | 0.106 | 26.24 | #N/A | 100 | 8282 | 90.29 | 20.8
2021-09-01 01:45 | 0.12259 | 24.11 | 0.1581 | 26.63 | 0.12341 | 24.03 | #N/A | 0.10603 | 26.14 | #N/A | 100 | 8280 | 90.28 | 20.76
2021-09-01 02:00 | 0.12215 | 24.02 | 0.1579 | 26.53 | 0.12326 | 23.95 | #N/A | 0.10603 | 26.06 | #N/A | 100 | 8281 | 90.29 | 20.54
2021-09-01 02:15 | 0.12215 | 23.91 | 0.15769 | 26.47 | 0.1233 | 23.85 | #N/A | 0.10615 | 25.97 | #N/A | 100 | 8277 | 90.29 | 20.37
2021-09-01 02:30 | 0.1217 | 23.81 | 0.15748 | 26.36 | 0.12322 | 23.74 | #N/A | 0.10611 | 25.89 | #N/A | 100 | 8276 | 90.29 | 20.29
2021-09-01 02:45 | 0.1217 | 23.71 | 0.15727 | 26.3 | 0.12314 | 23.64 | #N/A | 0.10615 | 25.8 | #N/A | 100 | 8275 | 90.28 | 20.35
2021-09-01 03:00 | 0.1217 | 23.6 | 0.15706 | 26.15 | 0.1231 | 23.53 | #N/A | 0.10619 | 25.71 | #N/A | 100 | 8275 | 90.28 | 20.4
2021-09-01 03:15 | 0.12148 | 23.51 | 0.15685 | 26.07 | 0.12314 | 23.45 | #N/A | 0.10631 | 25.63 | #N/A | 100 | 8273 | 90.28 | 20.34
2021-09-01 03:30 | 0.12126 | 23.44 | 0.15685 | 25.99 | 0.12314 | 23.37 | #N/A | 0.10627 | 25.55 | #N/A | 100 | 8272 | 90.29 | 20.22
2021-09-01 03:45 | 0.12126 | 23.36 | 0.15685 | 25.9 | 0.12306 | 23.3 | #N/A | 0.10627 | 25.48 | #N/A | 100 | 8270 | 90.29 | 20.07
2021-09-01 04:00 | 0.12126 | 23.28 | 0.15685 | 25.81 | 0.12299 | 23.21 | #N/A | 0.10619 | 25.4 | #N/A | 100 | 8268 | 90.29 | 19.95
2021-09-01 04:15 | 0.12126 | 23.19 | 0.15685 | 25.77 | 0.12295 | 23.13 | #N/A | 0.10634 | 25.3 | #N/A | 100 | 8268 | 90.29 | 19.87
2021-09-01 04:30 | 0.12081 | 23.13 | 0.15685 | 25.69 | 0.12295 | 23.05 | #N/A | 0.10642 | 25.24 | #N/A | 100 | 8265 | 90.29 | 19.57
2021-09-01 04:45 | 0.12081 | 23.03 | 0.15685 | 25.61 | 0.12287 | 22.98 | #N/A | 0.10646 | 25.17 | #N/A | 100 | 8265 | 90.31 | 19.16
2021-09-01 05:00 | 0.12059 | 22.94 | 0.15685 | 25.56 | 0.12283 | 22.87 | #N/A | 0.10642 | 25.1 | #N/A | 100 | 8264 | 90.3 | 18.82
2021-09-01 05:15 | 0.12059 | 22.82 | 0.15685 | 25.47 | 0.12279 | 22.76 | #N/A | 0.10638 | 25.01 | #N/A | 100 | 8266 | 90.3 | 18.6
2021-09-01 05:30 | 0.12036 | 22.73 | 0.15685 | 25.4 | 0.12279 | 22.67 | #N/A | 0.1065 | 24.95 | #N/A | 100 | 8261 | 90.3 | 18.63
2021-09-01 05:45 | 0.11969 | 22.68 | 0.15644 | 25.34 | 0.12264 | 22.6 | #N/A | 0.1065 | 24.89 | #N/A | 100 | 8259 | 90.31 | 18.52
2021-09-01 06:00 | 0.11969 | 22.59 | 0.15644 | 25.27 | 0.12271 | 22.53 | #N/A | 0.10642 | 24.8 | #N/A | 100 | 8259 | 90.32 | 18.32
2021-09-01 06:15 | 0.11947 | 22.51 | 0.15644 | 25.2 | 0.12271 | 22.47 | #N/A | 0.10634 | 24.73 | #N/A | 100 | 8257 | 90.34 | 18.26
2021-09-01 06:30 | 0.11947 | 22.47 | 0.15623 | 25.15 | 0.12268 | 22.4 | #N/A | 0.1065 | 24.69 | #N/A | 100 | 8257 | 90.36 | 18.07
2021-09-01 06:45 | 0.11947 | 22.37 | 0.15602 | 25.09 | 0.12264 | 22.3 | #N/A | 0.10658 | 24.6 | #N/A | 100 | 8256 | 90.37 | 18.08
2021-09-01 07:00 | 0.11947 | 22.31 | 0.15581 | 25 | 0.12252 | 22.3 | #N/A | 0.10658 | 24.52 | #N/A | 100 | 8254 | 90.38 | 18.89
2021-09-01 07:15 | 0.11924 | 22.35 | 0.1556 | 24.99 | 0.12248 | 22.33 | #N/A | 0.10658 | 24.48 | #N/A | 100 | 8254 | 90.39 | 20.6
2021-09-01 07:30 | 0.11947 | 22.43 | 0.15539 | 24.9 | 0.12236 | 22.43 | #N/A | 0.10638 | 24.4 | #N/A | 100 | 8256 | 90.39 | 22.44
2021-09-01 07:45 | 0.11924 | 22.55 | 0.15519 | 24.85 | 0.12221 | 22.59 | #N/A | 0.10654 | 24.35 | #N/A | 100 | 8254 | 90.39 | 24.23
2021-09-01 08:00 | 0.11947 | 22.73 | 0.15519 | 24.8 | 0.12198 | 22.8 | #N/A | 0.10642 | 24.3 | #N/A | 100 | 8254 | 90.4 | 25.76
2021-09-01 08:15 | 0.11969 | 22.92 | 0.15519 | 24.8 | 0.12182 | 23.05 | #N/A | 0.10631 | 24.3 | #N/A | 100 | 8254 | 90.41 | 27.06
2021-09-01 08:30 | 0.11969 | 23.15 | 0.15519 | 24.71 | 0.12159 | 23.33 | #N/A | 0.10627 | 24.3 | #N/A | 100 | 8255 | 90.42 | 28.18
2021-09-01 08:45 | 0.11969 | 23.39 | 0.15519 | 24.7 | 0.12143 | 23.78 | #N/A | 0.10623 | 24.3 | #N/A | 100 | 8256 | 90.42 | 29.24
2021-09-01 09:00 | 0.11992 | 23.7 | 0.15519 | 24.7 | 0.12112 | 24.74 | #N/A | 0.10619 | 24.3 | #N/A | 100 | 8257 | 90.43 | 30.31
2021-09-01 09:15 | 0.12014 | 24.13 | 0.15519 | 24.7 | 0.12089 | 26.09 | #N/A | 0.10615 | 24.38 | #N/A | 100 | 8257 | 90.44 | 31.06
2021-09-01 09:30 | 0.12059 | 24.63 | 0.15519 | 24.76 | 0.12054 | 27.28 | #N/A | 0.10603 | 24.51 | #N/A | 100 | 8255 | 90.44 | 31.4
2021-09-01 09:45 | 0.12103 | 25.38 | 0.15519 | 24.8 | 0.12004 | 28.4 | #N/A | 0.10588 | 24.69 | #N/A | 100 | 8257 | 90.45 | 32.14
2021-09-01 10:00 | 0.1217 | 26.23 | 0.15519 | 24.89 | 0.11984 | 29.34 | #N/A | 0.10576 | 24.9 | #N/A | 100 | 8254 | 90.45 | 32.5
2021-09-01 10:15 | 0.12259 | 27.18 | 0.15519 | 24.99 | 0.11957 | 30.21 | #N/A | 0.10569 | 25.15 | #N/A | 100 | 8253 | 90.45 | 33.1
2021-09-01 10:30 | 0.12371 | 28.33 | 0.15519 | 25.13 | 0.11918 | 31.21 | #N/A | 0.10545 | 25.42 | #N/A | 100 | 8254 | 90.46 | 33.6
2021-09-01 10:45 | 0.1246 | 29.19 | 0.15519 | 25.27 | 0.11883 | 32.17 | #N/A | 0.10537 | 25.73 | #N/A | 100 | 8258 | 90.46 | 34.05
2021-09-01 11:00 | 0.12504 | 29.82 | 0.15519 | 25.47 | 0.11841 | 33.14 | #N/A | 0.10518 | 26.03 | #N/A | 100 | 8262 | 90.45 | 34.58
2021-09-01 11:15 | 0.1257 | 30.45 | 0.15581 | 25.69 | 0.11818 | 33.93 | #N/A | 0.10479 | 26.36 | #N/A | 100 | 8266 | 90.44 | 34.63
2021-09-01 11:30 | 0.12615 | 31.04 | 0.15623 | 25.91 | 0.11794 | 34.36 | #N/A | 0.10475 | 26.68 | #N/A | 100 | 8273 | 90.43 | 34.78
2021-09-01 11:45 | 0.12659 | 31.9 | 0.15665 | 26.19 | 0.11736 | 34.35 | #N/A | 0.10456 | 26.98 | #N/A | 100 | 8281 | 90.43 | 34.86
2021-09-01 12:00 | 0.12791 | 32.87 | 0.15685 | 26.49 | 0.11724 | 33.53 | #N/A | 0.1044 | 27.27 | #N/A | 100 | 8290 | 90.42 | 35.22
2021-09-01 12:15 | 0.12813 | 33.56 | 0.15685 | 26.75 | 0.11732 | 32.86 | #N/A | 0.10437 | 27.48 | #N/A | 100 | 8298 | 90.41 | 35.03
2021-09-01 12:30 | 0.12835 | 33.87 | 0.15685 | 27.01 | 0.11721 | 32.52 | #N/A | 0.10429 | 27.66 | #N/A | 100 | 8312 | 90.4 | 35.27
2021-09-01 12:45 | 0.12857 | 34.65 | 0.15706 | 27.29 | 0.11713 | 33.03 | #N/A | 0.10413 | 27.82 | #N/A | 100 | 8324 | 90.38 | 35.41
2021-09-01 13:00 | 0.12923 | 35.25 | 0.1579 | 27.55 | 0.1169 | 34.15 | #N/A | 0.10409 | 27.97 | #N/A | 100 | 8334 | 90.37 | 35.62
2021-09-01 13:15 | 0.12923 | 35.55 | 0.15831 | 27.82 | 0.11655 | 34.89 | #N/A | 0.10398 | 28.17 | #N/A | 100 | 8342 | 90.36 | 35.22
2021-09-01 13:30 | 0.12879 | 35.52 | 0.15852 | 28.13 | 0.11616 | 35.31 | #N/A | 0.10402 | 28.41 | #N/A | 100 | 8358 | 90.35 | 34.96
2021-09-01 13:45 | 0.12901 | 35.88 | 0.15852 | 28.41 | 0.11585 | 36.03 | #N/A | 0.10386 | 28.66 | #N/A | 100 | 8365 | 90.34 | 35.06
2021-09-01 14:00 | 0.12791 | 35.49 | 0.15852 | 28.63 | 0.1155 | 36.23 | #N/A | 0.10375 | 28.9 | #N/A | 100 | 8376 | 90.32 | 35.1
2021-09-01 14:15 | 0.12681 | 34.87 | 0.15852 | 28.84 | 0.11507 | 36.4 | #N/A | 0.10371 | 29.14 | #N/A | 100 | 8386 | 90.3 | 35.69
2021-09-01 14:30 | 0.12615 | 34.33 | 0.15852 | 29.02 | 0.11461 | 36.06 | #N/A | 0.10378 | 29.35 | #N/A | 100 | 8400 | 90.28 | 36.23
2021-09-01 14:45 | 0.12615 | 34.5 | 0.15893 | 29.16 | 0.11441 | 35.46 | #N/A | 0.10378 | 29.54 | #N/A | 100 | 8393 | 90.26 | 36.46
2021-09-01 15:00 | 0.12504 | 34.21 | 0.15914 | 29.26 | 0.11418 | 34.77 | #N/A | 0.10363 | 29.71 | #N/A | 100 | 8408 | 90.24 | 35.73
2021-09-01 15:15 | 0.12482 | 34.41 | 0.15935 | 29.36 | 0.1141 | 34.5 | #N/A | 0.10371 | 29.85 | #N/A | 100 | 8409 | 90.22 | 35.68
2021-09-01 15:30 | 0.12437 | 34.31 | 0.15956 | 29.41 | 0.11379 | 33.91 | #N/A | 0.10367 | 29.93 | #N/A | 100 | 8420 | 90.21 | 35.56
2021-09-01 15:45 | 0.12348 | 34.07 | 0.15976 | 29.5 | 0.11368 | 33.28 | #N/A | 0.10363 | 30 | #N/A | 100 | 8412 | 90.2 | 35.26
2021-09-01 16:00 | 0.12813 | 33.49 | 0.15997 | 29.65 | 0.12624 | 32.43 | #N/A | 0.10324 | 30 | #N/A | 100 | 8422 | 90.19 | 33.02
2021-09-01 16:15 | 0.18063 | 31.15 | 0.16059 | 29.7 | 0.20538 | 29.74 | 1.6182 | 0.1032 | 30 | #N/A | 100 | 8434 | 90.19 | 30.12
2021-09-01 16:30 | 0.17665 | 30.2 | 0.16059 | 29.7 | 0.19696 | 28.89 | 1.4774 | 0.10324 | 29.89 | #N/A | 100 | 8437 | 90.18 | 31.01
2021-09-01 16:45 | 0.17425 | 29.66 | 0.16038 | 29.7 | 0.19277 | 28.41 | 1.4265 | 0.10316 | 29.7 | #N/A | 100 | 8448 | 90.18 | 31.59
2021-09-01 17:00 | 0.17223 | 29.12 | 0.16018 | 29.67 | 0.18963 | 28.05 | 1.3911 | 0.10316 | 29.48 | #N/A | 100 | 8453 | 90.17 | 32.39
2021-09-01 17:15 | 0.17021 | 28.57 | 0.16018 | 29.49 | 0.18691 | 27.77 | 1.3668 | 0.1032 | 29.24 | #N/A | 100 | 8450 | 90.17 | 32.98
2021-09-01 17:30 | 0.16859 | 27.96 | 0.16018 | 29.37 | 0.18447 | 27.38 | 1.3489 | 0.10305 | 29.03 | #N/A | 100 | 8454 | 90.18 | 32.91
2021-09-01 17:45 | 0.16716 | 27.5 | 0.15997 | 29.23 | 0.18233 | 27.01 | 1.3297 | 0.10309 | 28.83 | #N/A | 100 | 8453 | 90.18 | 33.02
2021-09-01 18:00 | 0.16594 | 27.1 | 0.15976 | 29.08 | 0.18043 | 26.69 | 1.3215 | 0.10312 | 28.63 | #N/A | 100 | 8449 | 90.19 | 32.9
2021-09-01 18:15 | 0.16471 | 26.81 | 0.15914 | 28.93 | 0.17861 | 26.42 | 1.319 | 0.10316 | 28.43 | #N/A | 100 | 8444 | 90.19 | 32.65
2021-09-01 18:30 | 0.16348 | 26.49 | 0.15873 | 28.77 | 0.17706 | 26.14 | 1.3061 | 0.1032 | 28.24 | #N/A | 100 | 8424 | 90.19 | 32.07
2021-09-01 18:45 | 0.16265 | 26.11 | 0.15852 | 28.61 | 0.1757 | 25.81 | 1.2957 | 0.10328 | 28.05 | #N/A | 100 | 8412 | 90.21 | 30.84
2021-09-01 19:00 | 0.16204 | 25.89 | 0.15852 | 28.45 | 0.17469 | 25.65 | 1.2971 | 0.10324 | 27.89 | #N/A | 100 | 8406 | 90.22 | 29.53
2021-09-01 19:15 | 0.16142 | 25.71 | 0.15852 | 28.29 | 0.17361 | 25.45 | 1.2874 | 0.10324 | 27.71 | #N/A | 100 | 8393 | 90.23 | 28.5
2021-09-01 19:30 | 0.161 | 25.5 | 0.15852 | 28.1 | 0.17271 | 25.27 | 1.2795 | 0.10336 | 27.55 | #N/A | 100 | 8388 | 90.26 | 27.61
2021-09-01 19:45 | 0.16018 | 25.35 | 0.15852 | 27.92 | 0.17186 | 25.14 | 1.2859 | 0.10344 | 27.39 | #N/A | 100 | 8381 | 90.28 | 26.75
2021-09-01 20:00 | 0.15997 | 25.18 | 0.15831 | 27.76 | 0.17108 | 24.96 | 1.2803 | 0.10347 | 27.25 | #N/A | 100 | 8376 | 90.29 | 26.13
2021-09-01 20:15 | 0.15956 | 24.98 | 0.1581 | 27.64 | 0.17043 | 24.77 | 1.2712 | 0.10344 | 27.1 | #N/A | 100 | 8371 | 90.31 | 25.78
2021-09-01 20:30 | 0.15914 | 24.81 | 0.15769 | 27.49 | 0.16977 | 24.61 | 1.2649 | 0.10351 | 26.96 | #N/A | 100 | 8368 | 90.34 | 25.53
2021-09-01 20:45 | 0.1581 | 24.7 | 0.15727 | 27.35 | 0.16899 | 24.5 | 1.2737 | 0.10355 | 26.83 | #N/A | 100 | 8361 | 90.36 | 25.12
2021-09-01 21:00 | 0.1579 | 24.56 | 0.15706 | 27.24 | 0.16829 | 24.39 | 1.2733 | 0.10363 | 26.69 | #N/A | 100 | 8356 | 90.38 | 24.75
2021-09-01 21:15 | 0.15769 | 24.46 | 0.15685 | 27.11 | 0.16759 | 24.24 | 1.2616 | 0.10363 | 26.57 | #N/A | 100 | 8353 | 90.38 | 24.55
2021-09-01 21:30 | 0.15727 | 24.29 | 0.15685 | 26.99 | 0.16701 | 24.07 | 1.2638 | 0.10363 | 26.45 | #N/A | 100 | 8353 | 90.4 | 24.41
2021-09-01 21:45 | 0.15665 | 24.14 | 0.15685 | 26.89 | 0.16628 | 23.94 | 1.261 | 0.10359 | 26.33 | #N/A | 100 | 8348 | 90.4 | 24.45
2021-09-01 22:00 | 0.15644 | 24.01 | 0.15685 | 26.77 | 0.16573 | 23.79 | 1.2513 | 0.10371 | 26.22 | #N/A | 100 | 8344 | 90.42 | 24.63
2021-09-01 22:15 | 0.15602 | 23.87 | 0.15685 | 26.67 | 0.16519 | 23.68 | 1.2501 | 0.10363 | 26.09 | #N/A | 100 | 8342 | 90.42 | 24.66
2021-09-01 22:30 | 0.1556 | 23.76 | 0.15685 | 26.56 | 0.16461 | 23.56 | 1.2435 | 0.10355 | 25.97 | #N/A | 100 | 8339 | 90.43 | 24.58
2021-09-01 22:45 | 0.15519 | 23.69 | 0.15665 | 26.47 | 0.16403 | 23.5 | 1.2424 | 0.10351 | 25.87 | #N/A | 100 | 8334 | 90.45 | 24.37
2021-09-01 23:00 | 0.15935 | 23.63 | 0.15665 | 26.35 | 0.17721 | 23.43 | 1.2978 | 0.10359 | 25.76 | #N/A | 100 | 8335 | 90.47 | 23.75
2021-09-01 23:15 | 0.18182 | 23.28 | 0.15685 | 26.26 | 0.2219 | 22.93 | 1.5171 | 0.10386 | 25.67 | #N/A | 100 | 8311 | 90.47 | 22.46
2021-09-01 23:30 | 0.17785 | 23.14 | 0.15685 | 26.11 | 0.21531 | 22.9 | 1.4404 | 0.10394 | 25.55 | #N/A | 100 | 8314 | 90.47 | 22.18
2021-09-01 23:45 | 0.17585 | 23.1 | 0.15685 | 26 | 0.2117 | 22.9 | 1.3973 | 0.10402 | 25.44 | #N/A | 100 | 8313 | 90.47 | 21.94
2021-09-02 | 0.17425 | 23.09 | 0.15685 | 25.9 | 0.20891 | 22.91 | 1.3712 | 0.10398 | 25.32 | #N/A | 100 | 8309 | 90.48 | 21.73
2021-09-02 00:15 | 0.17344 | 23.13 | 0.15685 | 25.81 | 0.20658 | 23 | 1.3558 | 0.10402 | 25.22 | #N/A | 100 | 8310 | 90.49 | 21.54
2021-09-02 00:30 | 0.17264 | 23.19 | 0.15665 | 25.72 | 0.20464 | 23.1 | 1.3329 | 0.10398 | 25.12 | #N/A | 100 | 8306 | 90.47 | 21.64
2021-09-02 00:45 | 0.17183 | 23.21 | 0.15644 | 25.63 | 0.20289 | 23.1 | 1.3285 | 0.1039 | 25.05 | #N/A | 100 | 8307 | 90.47 | 21.67
2021-09-02 01:00 | 0.17102 | 23.2 | 0.15644 | 25.56 | 0.20138 | 23.1 | 1.3201 | 0.1039 | 25 | #N/A | 100 | 8301 | 90.46 | 21.39
2021-09-02 01:15 | 0.17021 | 23.19 | 0.15602 | 25.47 | 0.19994 | 23.1 | 1.2995 | 0.1039 | 24.91 | #N/A | 100 | 8298 | 90.46 | 21.02
2021-09-02 01:30 | 0.1696 | 23.12 | 0.15602 | 25.4 | 0.19863 | 23.09 | 1.2996 | 0.10402 | 24.9 | #N/A | 100 | 8299 | 90.45 | 20.75
2021-09-02 01:45 | 0.16899 | 23.09 | 0.1556 | 25.37 | 0.19746 | 23 | 1.2848 | 0.10402 | 24.81 | #N/A | 100 | 8297 | 90.43 | 20.61
2021-09-02 02:00 | 0.16859 | 23.02 | 0.1556 | 25.3 | 0.1963 | 22.92 | 1.2818 | 0.10413 | 24.79 | #N/A | 100 | 8297 | 90.44 | 20.55
2021-09-02 02:15 | 0.16818 | 22.88 | 0.15539 | 25.22 | 0.19521 | 22.78 | 1.276 | 0.10417 | 24.7 | #N/A | 100 | 8295 | 90.45 | 20.56
2021-09-02 02:30 | 0.16737 | 22.78 | 0.15539 | 25.2 | 0.19428 | 22.69 | 1.2634 | 0.10429 | 24.69 | #N/A | 100 | 8295 | 90.46 | 20.51
2021-09-02 02:45 | 0.16696 | 22.7 | 0.15519 | 25.13 | 0.19331 | 22.57 | 1.2717 | 0.10444 | 24.6 | #N/A | 100 | 8291 | 90.46 | 20.48
2021-09-02 03:00 | 0.16675 | 22.58 | 0.15519 | 25.08 | 0.19242 | 22.45 | 1.2621 | 0.10448 | 24.53 | #N/A | 100 | 8288 | 90.47 | 20.49
2021-09-02 03:15 | 0.16614 | 22.46 | 0.15519 | 25 | 0.1916 | 22.37 | 1.2549 | 0.1046 | 24.49 | #N/A | 100 | 8288 | 90.47 | 20.41
2021-09-02 03:30 | 0.16594 | 22.39 | 0.15519 | 24.99 | 0.19087 | 22.3 | 1.2445 | 0.10464 | 24.4 | #N/A | 100 | 8288 | 90.47 | 20.32
2021-09-02 03:45 | 0.16553 | 22.32 | 0.15519 | 24.9 | 0.19009 | 22.26 | 1.2515 | 0.10475 | 24.33 | #N/A | 100 | 8286 | 90.48 | 20.27
2021-09-02 04:00 | 0.16512 | 22.24 | 0.15519 | 24.82 | 0.18932 | 22.17 | 1.2501 | 0.10472 | 24.29 | #N/A | 100 | 8287 | 90.49 | 20.5
2021-09-02 04:15 | 0.16491 | 22.17 | 0.15519 | 24.8 | 0.18854 | 22.1 | 1.24 | 0.10487 | 24.2 | #N/A | 100 | 8285 | 90.5 | 20.62
2021-09-02 04:30 | 0.1645 | 22.11 | 0.15519 | 24.71 | 0.18773 | 22.03 | 1.2474 | 0.10495 | 24.13 | #N/A | 100 | 8282 | 90.51 | 20.69
2021-09-02 04:45 | 0.16389 | 22.05 | 0.15519 | 24.65 | 0.18703 | 22 | 1.2397 | 0.1051 | 24.09 | #N/A | 100 | 8282 | 90.53 | 20.96
2021-09-02 05:00 | 0.16368 | 22.07 | 0.15519 | 24.6 | 0.18633 | 22 | 1.2404 | 0.10518 | 24 | #N/A | 100 | 8279 | 90.54 | 21.09
2021-09-02 05:15 | 0.16348 | 22.1 | 0.15519 | 24.53 | 0.18567 | 22.08 | 1.2348 | 0.10526 | 23.95 | #N/A | 100 | 8279 | 90.55 | 20.93
2021-09-02 05:30 | 0.16307 | 22.06 | 0.15519 | 24.5 | 0.18509 | 22.01 | 1.2297 | 0.10549 | 23.9 | #N/A | 100 | 8279 | 90.54 | 20.59
2021-09-02 05:45 | 0.16307 | 22.02 | 0.15519 | 24.4 | 0.18458 | 22 | 1.2324 | 0.10557 | 23.87 | #N/A | 100 | 8273 | 90.55 | 20.25
2021-09-02 06:00 | 0.16286 | 21.99 | 0.15519 | 24.4 | 0.18412 | 21.91 | 1.2325 | 0.10576 | 23.8 | #N/A | 100 | 8275 | 90.55 | 19.87
2021-09-02 06:15 | 0.16224 | 21.93 | 0.15519 | 24.32 | 0.18361 | 21.89 | 1.2268 | 0.10592 | 23.77 | #N/A | 100 | 8273 | 90.57 | 19.67
2021-09-02 06:30 | 0.16204 | 21.87 | 0.15519 | 24.29 | 0.18311 | 21.8 | 1.2187 | 0.10607 | 23.7 | #N/A | 100 | 8268 | 90.57 | 19.62
2021-09-02 06:45 | 0.16183 | 21.82 | 0.15519 | 24.2 | 0.18261 | 21.8 | 1.2158 | 0.10623 | 23.7 | #N/A | 100 | 8269 | 90.58 | 19.78
2021-09-02 07:00 | 0.16183 | 21.85 | 0.15519 | 24.2 | 0.18206 | 21.82 | 1.2102 | 0.10642 | 23.61 | #N/A | 100 | 8266 | 90.59 | 20.24
2021-09-02 07:15 | 0.16162 | 21.98 | 0.15519 | 24.16 | 0.1814 | 21.95 | 1.213 | 0.10658 | 23.6 | #N/A | 100 | 8268 | 90.59 | 21.69
2021-09-02 07:30 | 0.16142 | 22.11 | 0.15519 | 24.1 | 0.18078 | 22.13 | 1.221 | 0.10673 | 23.52 | #N/A | 100 | 8266 | 90.6 | 23.06
2021-09-02 07:45 | 0.16142 | 22.28 | 0.15519 | 24.1 | 0.18016 | 22.27 | 1.2152 | 0.10704 | 23.5 | #N/A | 100 | 8267 | 90.6 | 23.56
2021-09-02 08:00 | 0.16142 | 22.41 | 0.15519 | 24 | 0.17962 | 22.37 | 1.2148 | 0.1072 | 23.5 | #N/A | 100 | 8269 | 90.6 | 23.41
2021-09-02 08:15 | 0.16121 | 22.51 | 0.15519 | 24 | 0.179 | 22.53 | 1.2174 | 0.10751 | 23.5 | #N/A | 100 | 8267 | 90.6 | 23.4
2021-09-02 08:30 | 0.16121 | 22.73 | 0.15519 | 24 | 0.17842 | 22.78 | 1.2136 | 0.10766 | 23.5 | #N/A | 100 | 8264 | 90.61 | 23.82
2021-09-02 08:45 | 0.16121 | 22.91 | 0.15519 | 24 | 0.17776 | 23.11 | 1.2099 | 0.10782 | 23.5 | #N/A | 100 | 8267 | 90.61 | 25.49
2021-09-02 09:00 | 0.16121 | 23.24 | 0.15519 | 24 | 0.17675 | 23.85 | 1.2087 | 0.10832 | 23.51 | #N/A | 100 | 8269 | 90.61 | 27.36
2021-09-02 09:15 | 0.16121 | 23.56 | 0.15519 | 24 | 0.17562 | 24.49 | 1.2061 | 0.10856 | 23.6 | #N/A | 100 | 8268 | 90.62 | 27.85
2021-09-02 09:30 | 0.16121 | 23.99 | 0.15519 | 24.04 | 0.17438 | 25.37 | 1.2056 | 0.10879 | 23.69 | #N/A | 100 | 8267 | 90.63 | 29.38
2021-09-02 09:45 | 0.16142 | 24.85 | 0.15519 | 24.1 | 0.17271 | 26.85 | 1.1961 | 0.1089 | 23.82 | #N/A | 100 | 8270 | 90.64 | 31.53
2021-09-02 10:00 | 0.16204 | 25.86 | 0.15519 | 24.19 | 0.17112 | 27.89 | 1.1917 | 0.1091 | 23.98 | #N/A | 100 | 8271 | 90.65 | 32.3
2021-09-02 10:15 | 0.16224 | 26.63 | 0.15539 | 24.27 | 0.16957 | 28.52 | 1.1706 | 0.10918 | 24.21 | #N/A | 100 | 8269 | 90.64 | 32.9
2021-09-02 10:30 | 0.16245 | 27.45 | 0.15602 | 24.43 | 0.16814 | 29.11 | 1.163 | 0.10929 | 24.47 | #N/A | 100 | 8271 | 90.65 | 32.8
2021-09-02 10:45 | 0.16204 | 27.59 | 0.15665 | 24.59 | 0.16693 | 29.07 | 1.1791 | 0.10929 | 24.75 | #N/A | 100 | 8274 | 90.64 | 31.92
2021-09-02 11:00 | 0.16183 | 27.99 | 0.15685 | 24.77 | 0.16546 | 29.81 | 1.1631 | 0.10941 | 25.01 | #N/A | 100 | 8280 | 90.63 | 32.66
2021-09-02 11:15 | 0.16183 | 28.65 | 0.15685 | 24.95 | 0.16375 | 30.69 | 1.1724 | 0.10945 | 25.25 | #N/A | 100 | 8283 | 90.62 | 33.24
2021-09-02 11:30 | 0.16162 | 29.17 | 0.15727 | 25.13 | 0.16205 | 31.19 | 1.1707 | 0.10949 | 25.5 | #N/A | 100 | 8293 | 90.62 | 33.78
2021-09-02 11:45 | 0.16142 | 29.91 | 0.1581 | 25.32 | 0.16088 | 31.09 | 1.177 | 0.10949 | 25.74 | #N/A | 100 | 8300 | 90.62 | 34.06
2021-09-02 12:00 | 0.16142 | 30.59 | 0.15852 | 25.54 | 0.16011 | 30.24 | 1.1849 | 0.10956 | 25.96 | #N/A | 100 | 8312 | 90.61 | 34.08
2021-09-02 12:15 | 0.16142 | 31.15 | 0.15852 | 25.79 | 0.15941 | 29.78 | 1.1846 | 0.1096 | 26.15 | #N/A | 100 | 8322 | 90.6 | 33.97
2021-09-02 12:30 | 0.16121 | 31.53 | 0.15873 | 26.01 | 0.15859 | 29.56 | 1.1921 | 0.10956 | 26.3 | #N/A | 100 | 8333 | 90.59 | 33.79
2021-09-02 12:45 | 0.161 | 31.79 | 0.15997 | 26.31 | 0.15747 | 29.86 | 1.1854 | 0.10964 | 26.43 | #N/A | 100 | 8340 | 90.59 | 33.75
2021-09-02 13:00 | 0.16018 | 31.91 | 0.16018 | 26.57 | 0.15638 | 30.54 | 1.1765 | 0.10972 | 26.57 | #N/A | 100 | 8349 | 90.58 | 33.66
2021-09-02 13:15 | 0.15935 | 31.7 | 0.16059 | 26.78 | 0.15526 | 30.69 | 1.1712 | 0.10976 | 26.75 | #N/A | 100 | 8361 | 90.57 | 33.45
2021-09-02 13:30 | 0.15893 | 31.79 | 0.16162 | 26.99 | 0.15429 | 31.03 | 1.1664 | 0.10964 | 26.91 | #N/A | 100 | 8370 | 90.56 | 33.68
2021-09-02 13:45 | 0.1581 | 31.83 | 0.16183 | 27.17 | 0.15332 | 31.16 | 1.1657 | 0.10976 | 27.08 | #N/A | 100 | 8371 | 90.55 | 33.9
2021-09-02 14:00 | 0.15644 | 31.02 | 0.16183 | 27.35 | 0.15266 | 30.34 | 1.1678 | 0.10987 | 27.25 | #N/A | 100 | 8366 | 90.53 | 33.35
2021-09-02 14:15 | 0.1556 | 30.43 | 0.16245 | 27.49 | 0.15196 | 30.19 | 1.1801 | 0.10984 | 27.37 | #N/A | 100 | 8390 | 90.51 | 33.6
2021-09-02 14:30 | 0.15519 | 30.39 | 0.16327 | 27.61 | 0.15126 | 30.55 | 1.1706 | 0.1098 | 27.45 | #N/A | 100 | 8403 | 90.49 | 34.64
2021-09-02 14:45 | 0.15498 | 30.54 | 0.16348 | 27.7 | 0.1506 | 30.33 | 1.1723 | 0.10972 | 27.53 | #N/A | 100 | 8409 | 90.47 | 35.07
2021-09-02 15:00 | 0.15498 | 30.97 | 0.16348 | 27.76 | 0.1501 | 30.21 | 1.1748 | 0.10972 | 27.65 | #N/A | 100 | 8423 | 90.46 | 35.34
2021-09-02 15:15 | 0.15456 | 31.33 | 0.16348 | 27.8 | 0.14948 | 29.95 | #N/A | 0.10968 | 27.75 | #N/A | 100 | 8427 | 90.44 | 35.67
2021-09-02 15:30 | 0.15435 | 31.69 | 0.16368 | 27.9 | 0.14882 | 29.85 | #N/A | 0.10968 | 27.85 | #N/A | 100 | 8434 | 90.43 | 36.07
2021-09-02 15:45 | 0.15414 | 31.94 | 0.1645 | 27.95 | 0.14832 | 29.59 | #N/A | 0.10968 | 27.93 | #N/A | 100 | 8441 | 90.41 | 36.44
2021-09-02 16:00 | 0.15393 | 31.87 | 0.16491 | 28.11 | 0.148 | 29.4 | #N/A | 0.10972 | 28 | #N/A | 100 | 8441 | 90.39 | 36.83
2021-09-02 16:15 | 0.15372 | 31.79 | 0.16512 | 28.24 | 0.14746 | 29.3 | #N/A | 0.10968 | 28.07 | #N/A | 100 | 8443 | 90.38 | 36.96
2021-09-02 16:30 | 0.15288 | 31.55 | 0.16512 | 28.37 | 0.14692 | 29.3 | #N/A | 0.10968 | 28.1 | #N/A | 100 | 8441 | 90.37 | 37.47
2021-09-02 16:45 | 0.15225 | 31.38 | 0.16512 | 28.46 | 0.14665 | 29.22 | #N/A | 0.10964 | 28.13 | #N/A | 100 | 8440 | 90.36 | 37.5
2021-09-02 17:00 | 0.15141 | 30.89 | 0.16512 | 28.56 | 0.14622 | 29.05 | #N/A | 0.10972 | 28.2 | #N/A | 100 | 8437 | 90.36 | 37.37
2021-09-02 17:15 | 0.15035 | 30.49 | 0.16553 | 28.6 | 0.14595 | 28.9 | #N/A | 0.10964 | 28.2 | #N/A | 100 | 8433 | 90.36 | 37.38
2021-09-02 17:30 | 0.14993 | 30.03 | 0.16594 | 28.69 | 0.14552 | 28.76 | #N/A | 0.10984 | 28.2 | #N/A | 100 | 8432 | 90.36 | 36.82
2021-09-02 17:45 | 0.14866 | 29.47 | 0.16635 | 28.7 | 0.14529 | 28.25 | #N/A | 0.10976 | 28.2 | #N/A | 100 | 8407 | 90.38 | 35.25
2021-09-02 18:00 | 0.14824 | 28.89 | 0.16655 | 28.7 | 0.14525 | 27.72 | #N/A | 0.10976 | 28.2 | #N/A | 100 | 8390 | 90.38 | 33.13
2021-09-02 18:15 | 0.14739 | 28.35 | 0.16675 | 28.68 | 0.1451 | 27.24 | #N/A | 0.10991 | 28.13 | #N/A | 100 | 8379 | 90.38 | 31.46
2021-09-02 18:30 | 0.14675 | 27.95 | 0.16675 | 28.6 | 0.14498 | 27.01 | #N/A | 0.10995 | 28.06 | #N/A | 100 | 8368 | 90.38 | 30.24
2021-09-02 18:45 | 0.14654 | 27.65 | 0.16675 | 28.55 | 0.14482 | 26.78 | #N/A | 0.11018 | 27.97 | #N/A | 100 | 8362 | 90.4 | 29.34
2021-09-02 19:00 | 0.14611 | 27.39 | 0.16675 | 28.45 | 0.14463 | 26.62 | #N/A | 0.11018 | 27.87 | #N/A | 100 | 8355 | 90.4 | 28.6
2021-09-02 19:15 | 0.14569 | 27.19 | 0.16675 | 28.37 | 0.1444 | 26.52 | #N/A | 0.11026 | 27.76 | #N/A | 100 | 8349 | 90.41 | 28.11
2021-09-02 19:30 | 0.14526 | 26.89 | 0.16675 | 28.26 | 0.14424 | 26.25 | #N/A | 0.11042 | 27.67 | #N/A | 100 | 8343 | 90.44 | 27.82
2021-09-02 19:45 | 0.14526 | 26.63 | 0.16675 | 28.16 | 0.1442 | 25.97 | #N/A | 0.11053 | 27.56 | #N/A | 100 | 8339 | 90.47 | 27.55
2021-09-02 20:00 | 0.14483 | 26.5 | 0.16675 | 27.97 | 0.14401 | 25.9 | #N/A | 0.11053 | 27.46 | #N/A | 100 | 8337 | 90.5 | 27.15
2021-09-02 20:15 | 0.14483 | 26.46 | 0.16675 | 27.88 | 0.14378 | 25.98 | #N/A | 0.11061 | 27.35 | #N/A | 100 | 8333 | 90.51 | 26.52
2021-09-02 20:30 | 0.14441 | 26.4 | 0.16675 | 27.77 | 0.14362 | 26 | #N/A | 0.11077 | 27.25 | #N/A | 100 | 8327 | 90.51 | 25.89
2021-09-02 20:45 | 0.14419 | 26.31 | 0.16675 | 27.67 | 0.14358 | 25.94 | #N/A | 0.11084 | 27.17 | #N/A | 100 | 8326 | 90.57 | 25.58
2021-09-02 21:00 | 0.14377 | 26 | 0.16675 | 27.57 | 0.1437 | 25.58 | #N/A | 0.11088 | 27.08 | #N/A | 100 | 8323 | 90.59 | 25.36
2021-09-02 21:15 | 0.14312 | 25.64 | 0.16675 | 27.49 | 0.14374 | 25.16 | #N/A | 0.11104 | 27 | #N/A | 100 | 8318 | 90.59 | 24.88
2021-09-02 21:30 | 0.14291 | 25.24 | 0.16675 | 27.39 | 0.14366 | 24.68 | #N/A | 0.11112 | 26.91 | #N/A | 100 | 8315 | 90.61 | 24.46
2021-09-02 21:45 | 0.14227 | 24.95 | 0.16675 | 27.3 | 0.14362 | 24.33 | #N/A | 0.11119 | 26.79 | #N/A | 100 | 8311 | 90.62 | 24.07
2021-09-02 22:00 | 0.14184 | 24.7 | 0.16675 | 27.19 | 0.14354 | 24.15 | #N/A | 0.11131 | 26.66 | #N/A | 100 | 8310 | 90.63 | 23.68
2021-09-02 22:15 | 0.14162 | 24.55 | 0.16675 | 27.09 | 0.14323 | 24.03 | #N/A | 0.11139 | 26.54 | #N/A | 100 | 8308 | 90.63 | 23.38
2021-09-02 22:30 | 0.14141 | 24.43 | 0.16655 | 26.96 | 0.14319 | 23.91 | #N/A | 0.1115 | 26.41 | #N/A | 100 | 8304 | 90.64 | 23.14
2021-09-02 22:45 | 0.14141 | 24.31 | 0.16655 | 26.87 | 0.143 | 23.87 | #N/A | 0.11154 | 26.27 | #N/A | 100 | 8304 | 90.65 | 22.96
2021-09-02 23:00 | 0.14119 | 24.21 | 0.16635 | 26.74 | 0.14288 | 23.8 | #N/A | 0.11166 | 26.15 | #N/A | 100 | 8298 | 90.65 | 22.93
2021-09-02 23:15 | 0.14076 | 24.11 | 0.16635 | 26.65 | 0.14265 | 23.75 | #N/A | 0.1117 | 26.05 | #N/A | 100 | 8271 | 90.65 | 23.16
2021-09-02 23:30 | 0.14055 | 24.03 | 0.16635 | 26.53 | 0.14254 | 23.63 | #N/A | 0.11174 | 25.93 | #N/A | 100 | 8281 | 90.64 | 23.2
2021-09-02 23:45 | 0.14012 | 23.89 | 0.16635 | 26.44 | 0.14254 | 23.49 | #N/A | 0.11185 | 25.85 | #N/A | 100 | 8282 | 90.65 | 22.96
2021-09-03 | 0.14012 | 23.76 | 0.16614 | 26.33 | 0.14234 | 23.4 | #N/A | 0.11197 | 25.74 | #N/A | 100 | 8280 | 90.65 | 22.61
2021-09-03 00:15 | 0.1399 | 23.66 | 0.16594 | 26.25 | 0.14226 | 23.31 | #N/A | 0.11193 | 25.65 | #N/A | 100 | 8278 | 90.65 | 22.33
2021-09-03 00:30 | 0.13969 | 23.55 | 0.16594 | 26.08 | 0.14211 | 23.21 | #N/A | 0.11209 | 25.55 | #N/A | 100 | 8276 | 90.65 | 22.23
2021-09-03 00:45 | 0.13969 | 23.51 | 0.16594 | 26 | 0.14195 | 23.2 | #N/A | 0.11209 | 25.47 | #N/A | 100 | 8276 | 90.65 | 22.28
2021-09-03 01:00 | 0.13947 | 23.49 | 0.16573 | 25.91 | 0.14191 | 23.2 | #N/A | 0.11216 | 25.38 | #N/A | 100 | 8273 | 90.64 | 22.23
2021-09-03 01:15 | 0.13947 | 23.43 | 0.16573 | 25.81 | 0.14176 | 23.19 | #N/A | 0.11224 | 25.3 | #N/A | 100 | 8273 | 90.63 | 22.12
2021-09-03 01:30 | 0.13947 | 23.39 | 0.16553 | 25.75 | 0.14168 | 23.1 | #N/A | 0.11209 | 25.21 | #N/A | 100 | 8272 | 90.64 | 22.03
2021-09-03 01:45 | 0.13926 | 23.34 | 0.16553 | 25.67 | 0.14157 | 23.1 | #N/A | 0.11212 | 25.14 | #N/A | 100 | 8268 | 90.63 | 21.78
2021-09-03 02:00 | 0.13904 | 23.29 | 0.16553 | 25.6 | 0.14141 | 23.1 | #N/A | 0.11216 | 25.09 | #N/A | 100 | 8267 | 90.62 | 21.49
2021-09-03 02:15 | 0.13904 | 23.23 | 0.16553 | 25.51 | 0.14141 | 23.03 | #N/A | 0.1122 | 25 | #N/A | 100 | 8267 | 90.61 | 21.3
2021-09-03 02:30 | 0.13882 | 23.21 | 0.16553 | 25.43 | 0.14126 | 23 | #N/A | 0.11232 | 24.95 | #N/A | 100 | 8267 | 90.62 | 21.12
2021-09-03 02:45 | 0.13861 | 23.13 | 0.16553 | 25.4 | 0.14129 | 23 | #N/A | 0.11232 | 24.9 | #N/A | 100 | 8265 | 90.62 | 20.97
2021-09-03 03:00 | 0.13839 | 23.11 | 0.16553 | 25.31 | 0.14129 | 22.92 | #N/A | 0.11236 | 24.83 | #N/A | 100 | 8264 | 90.63 | 20.85
2021-09-03 03:15 | 0.13839 | 23.05 | 0.16553 | 25.26 | 0.14118 | 22.89 | #N/A | 0.1124 | 24.79 | #N/A | 100 | 8261 | 90.63 | 20.79
2021-09-03 03:30 | 0.13818 | 22.99 | 0.16553 | 25.2 | 0.14114 | 22.8 | #N/A | 0.11247 | 24.7 | #N/A | 100 | 8261 | 90.64 | 20.68
2021-09-03 03:45 | 0.13839 | 22.98 | 0.16532 | 25.16 | 0.14122 | 22.81 | #N/A | 0.11255 | 24.7 | #N/A | 100 | 8260 | 90.65 | 20.6
2021-09-03 04:00 | 0.13818 | 22.99 | 0.16532 | 25.1 | 0.14102 | 22.9 | #N/A | 0.11259 | 24.6 | #N/A | 100 | 8259 | 90.65 | 20.54
2021-09-03 04:15 | 0.13818 | 22.96 | 0.16532 | 25.03 | 0.14102 | 22.84 | #N/A | 0.11263 | 24.58 | #N/A | 100 | 8257 | 90.64 | 20.56
2021-09-03 04:30 | 0.13818 | 22.97 | 0.16532 | 25 | 0.14102 | 22.9 | #N/A | 0.11278 | 24.5 | #N/A | 100 | 8257 | 90.65 | 20.64
2021-09-03 04:45 | 0.13796 | 22.99 | 0.16532 | 24.99 | 0.1411 | 22.9 | #N/A | 0.11271 | 24.5 | #N/A | 100 | 8254 | 90.64 | 20.68
2021-09-03 05:00 | 0.13818 | 22.99 | 0.16532 | 24.9 | 0.14095 | 22.9 | #N/A | 0.11278 | 24.43 | #N/A | 100 | 8254 | 90.65 | 20.81
2021-09-03 05:15 | 0.13818 | 23 | 0.16532 | 24.89 | 0.14102 | 22.9 | #N/A | 0.11278 | 24.4 | #N/A | 100 | 8251 | 90.65 | 20.92
2021-09-03 05:30 | 0.13818 | 22.98 | 0.16532 | 24.8 | 0.14098 | 22.9 | #N/A | 0.11282 | 24.39 | #N/A | 100 | 8251 | 90.66 | 21.17
2021-09-03 05:45 | 0.13796 | 22.9 | 0.16532 | 24.8 | 0.14098 | 22.81 | #N/A | 0.11282 | 24.3 | #N/A | 100 | 8252 | 90.67 | 21.53
2021-09-03 06:00 | 0.13796 | 22.85 | 0.16532 | 24.79 | 0.14091 | 22.77 | #N/A | 0.11294 | 24.3 | #N/A | 100 | 8254 | 90.68 | 21.76
2021-09-03 06:15 | 0.13796 | 22.79 | 0.16532 | 24.7 | 0.14095 | 22.66 | #N/A | 0.1129 | 24.3 | #N/A | 100 | 8248 | 90.69 | 21.81
2021-09-03 06:30 | 0.13774 | 22.69 | 0.16553 | 24.7 | 0.14083 | 22.59 | #N/A | 0.11298 | 24.21 | #N/A | 100 | 8250 | 90.71 | 21.57
2021-09-03 06:45 | 0.13774 | 22.63 | 0.16532 | 24.64 | 0.14071 | 22.5 | #N/A | 0.11298 | 24.2 | #N/A | 100 | 8248 | 90.72 | 21.29
2021-09-03 07:00 | 0.13774 | 22.54 | 0.16532 | 24.6 | 0.14083 | 22.41 | #N/A | 0.11306 | 24.14 | #N/A | 100 | 8247 | 90.73 | 21.47
2021-09-03 07:15 | 0.13753 | 22.51 | 0.16532 | 24.6 | 0.14071 | 22.4 | #N/A | 0.11309 | 24.1 | #N/A | 100 | 8247 | 90.74 | 22.37
2021-09-03 07:30 | 0.13753 | 22.56 | 0.16532 | 24.53 | 0.1406 | 22.45 | #N/A | 0.11306 | 24.08 | #N/A | 100 | 8246 | 90.75 | 22.89
2021-09-03 07:45 | 0.13753 | 22.69 | 0.16532 | 24.5 | 0.1404 | 22.6 | #N/A | 0.11302 | 24 | #N/A | 100 | 8244 | 90.75 | 23.56
2021-09-03 08:00 | 0.13753 | 22.78 | 0.16512 | 24.46 | 0.14029 | 22.72 | #N/A | 0.11309 | 24 | #N/A | 100 | 8246 | 90.75 | 23.64
2021-09-03 08:15 | 0.13774 | 22.9 | 0.16512 | 24.4 | 0.14009 | 22.85 | #N/A | 0.11302 | 23.99 | #N/A | 100 | 8246 | 90.74 | 24.7
2021-09-03 08:30 | 0.13774 | 23.01 | 0.16512 | 24.4 | 0.13998 | 23.01 | #N/A | 0.11302 | 23.9 | #N/A | 100 | 8247 | 90.74 | 25.05
2021-09-03 08:45 | 0.13774 | 23.18 | 0.16512 | 24.4 | 0.13967 | 23.25 | #N/A | 0.11294 | 23.9 | #N/A | 100 | 8246 | 90.74 | 25.39
2021-09-03 09:00 | 0.13774 | 23.48 | 0.16512 | 24.4 | 0.13924 | 23.89 | #N/A | 0.11282 | 23.99 | #N/A | 100 | 8250 | 90.75 | 26.9
2021-09-03 09:15 | 0.13796 | 23.83 | 0.16512 | 24.4 | 0.13873 | 24.83 | #N/A | 0.11274 | 24 | #N/A | 100 | 8247 | 90.76 | 28.02
2021-09-03 09:30 | 0.13839 | 24.38 | 0.16512 | 24.4 | 0.13823 | 25.66 | #N/A | 0.11263 | 24.07 | #N/A | 100 | 8248 | 90.77 | 28.26
2021-09-03 09:45 | 0.13818 | 24.67 | 0.16512 | 24.42 | 0.13796 | 25.48 | #N/A | 0.11259 | 24.17 | #N/A | 100 | 8252 | 90.79 | 27.22
2021-09-03 10:00 | 0.13839 | 24.81 | 0.16512 | 24.5 | 0.1378 | 25.44 | #N/A | 0.11251 | 24.31 | #N/A | 100 | 8250 | 90.79 | 27.33
2021-09-03 10:15 | 0.13882 | 25.48 | 0.16512 | 24.59 | 0.13714 | 26.5 | #N/A | 0.11232 | 24.43 | #N/A | 100 | 8252 | 90.79 | 29.01
2021-09-03 10:30 | 0.1399 | 26.79 | 0.16512 | 24.63 | 0.13645 | 28 | #N/A | 0.11232 | 24.54 | #N/A | 100 | 8262 | 90.8 | 30.46
2021-09-03 10:45 | 0.14098 | 27.91 | 0.16512 | 24.74 | 0.13579 | 29.27 | #N/A | 0.1122 | 24.71 | #N/A | 100 | 8267 | 90.8 | 31.48
2021-09-03 11:00 | 0.14119 | 28.49 | 0.16512 | 24.86 | 0.13544 | 29.94 | #N/A | 0.11205 | 24.92 | #N/A | 100 | 8274 | 90.8 | 31.81
2021-09-03 11:15 | 0.14119 | 28.69 | 0.16512 | 25.03 | 0.13517 | 29.79 | #N/A | 0.11189 | 25.19 | #N/A | 100 | 8282 | 90.79 | 31.62
2021-09-03 11:30 | 0.14098 | 28.66 | 0.16512 | 25.21 | 0.13486 | 29.53 | #N/A | 0.11174 | 25.45 | #N/A | 100 | 8285 | 90.79 | 31.45
2021-09-03 11:45 | 0.14098 | 28.61 | 0.16532 | 25.41 | 0.1347 | 29.19 | #N/A | 0.11158 | 25.68 | #N/A | 100 | 8288 | 90.78 | 31.14
2021-09-03 12:00 | 0.14076 | 28.8 | 0.16553 | 25.6 | 0.13458 | 29.02 | #N/A | 0.11143 | 25.86 | #N/A | 100 | 8301 | 90.77 | 31.25
2021-09-03 12:15 | 0.14205 | 30.19 | 0.16573 | 25.76 | 0.13416 | 29.28 | #N/A | 0.11119 | 26 | #N/A | 100 | 8314 | 90.76 | 32.54
2021-09-03 12:30 | 0.14291 | 31.19 | 0.16614 | 25.94 | 0.134 | 29.36 | #N/A | 0.11104 | 26.13 | #N/A | 100 | 8326 | 90.75 | 32.76
2021-09-03 12:45 | 0.14355 | 31.89 | 0.16635 | 26.14 | 0.13361 | 29.97 | #N/A | 0.11088 | 26.26 | #N/A | 100 | 8341 | 90.74 | 32.97
2021-09-03 13:00 | 0.14462 | 32.93 | 0.16655 | 26.39 | 0.13307 | 31.44 | #N/A | 0.11065 | 26.44 | #N/A | 100 | 8355 | 90.72 | 33.69
2021-09-03 13:15 | 0.14547 | 33.85 | 0.16675 | 26.63 | 0.13233 | 32.83 | #N/A | 0.11053 | 26.65 | #N/A | 100 | 8371 | 90.71 | 34.06
2021-09-03 13:30 | 0.14633 | 34.57 | 0.16675 | 26.88 | 0.13167 | 34.03 | #N/A | 0.11038 | 26.91 | #N/A | 100 | 8384 | 90.69 | 34.46
2021-09-03 13:45 | 0.14654 | 34.98 | 0.16675 | 27.15 | 0.13117 | 34.82 | #N/A | 0.11018 | 27.22 | #N/A | 100 | 8394 | 90.66 | 34.75
2021-09-03 14:00 | 0.14569 | 34.61 | 0.16716 | 27.41 | 0.13078 | 35.23 | #N/A | 0.11003 | 27.55 | #N/A | 100 | 8407 | 90.64 | 34.99
2021-09-03 14:15 | 0.14419 | 33.72 | 0.16777 | 27.67 | 0.13024 | 35.31 | #N/A | 0.10984 | 27.86 | #N/A | 100 | 8416 | 90.63 | 35.26
2021-09-03 14:30 | 0.14312 | 32.91 | 0.16818 | 27.89 | 0.12997 | 34.56 | #N/A | 0.10976 | 28.15 | #N/A | 100 | 8423 | 90.61 | 35.46
2021-09-03 14:45 | 0.14291 | 32.9 | 0.16838 | 28.14 | 0.12985 | 33.72 | #N/A | 0.10968 | 28.41 | #N/A | 100 | 8435 | 90.58 | 35.82
2021-09-03 15:00 | 0.14291 | 33.29 | 0.16838 | 28.3 | 0.12973 | 33.5 | #N/A | 0.10953 | 28.63 | #N/A | 100 | 8437 | 90.56 | 36.15
2021-09-03 15:15 | 0.14291 | 33.59 | 0.16838 | 28.41 | 0.12939 | 33.41 | #N/A | 0.10941 | 28.82 | #N/A | 100 | 8439 | 90.54 | 36.39
2021-09-03 15:30 | 0.14248 | 33.49 | 0.16838 | 28.53 | 0.12896 | 32.85 | #N/A | 0.10925 | 28.96 | #N/A | 100 | 8441 | 90.52 | 36.41
2021-09-03 15:45 | 0.14162 | 33.35 | 0.16838 | 28.62 | 0.1288 | 32.15 | #N/A | 0.10941 | 29.07 | #N/A | 100 | 8440 | 90.5 | 36.32
2021-09-03 16:00 | 0.14098 | 32.92 | 0.16838 | 28.74 | 0.12877 | 31.54 | #N/A | 0.10921 | 29.12 | #N/A | 100 | 8443 | 90.49 | 35.95
2021-09-03 16:15 | 0.14033 | 32.63 | 0.16838 | 28.83 | 0.12845 | 31.12 | #N/A | 0.10921 | 29.2 | #N/A | 100 | 8446 | 90.48 | 35.86
2021-09-03 16:30 | 0.13969 | 32.29 | 0.16838 | 28.93 | 0.12822 | 30.91 | #N/A | 0.1091 | 29.2 | #N/A | 100 | 8444 | 90.48 | 35.96
2021-09-03 16:45 | 0.13904 | 31.92 | 0.16838 | 29 | 0.12803 | 30.81 | #N/A | 0.10902 | 29.13 | #N/A | 100 | 8447 | 90.47 | 36.02
2021-09-03 17:00 | 0.13796 | 31.47 | 0.16838 | 29.06 | 0.12787 | 30.52 | #N/A | 0.10918 | 29.1 | #N/A | 100 | 8446 | 90.46 | 35.92
2021-09-03 17:15 | 0.13731 | 30.95 | 0.16838 | 29.1 | 0.12772 | 30.19 | #N/A | 0.10887 | 29.1 | #N/A | 100 | 8443 | 90.46 | 35.65
2021-09-03 17:30 | 0.13601 | 30.42 | 0.16838 | 29.1 | 0.12768 | 29.85 | #N/A | 0.1089 | 29.01 | #N/A | 100 | 8439 | 90.46 | 35.3
2021-09-03 17:45 | 0.13557 | 29.97 | 0.16838 | 29.1 | 0.12756 | 29.52 | #N/A | 0.10906 | 29 | #N/A | 100 | 8436 | 90.46 | 34.95
2021-09-03 18:00 | 0.13492 | 29.62 | 0.16838 | 29.1 | 0.12737 | 29.24 | #N/A | 0.10879 | 28.91 | #N/A | 100 | 8433 | 90.46 | 34.51
2021-09-03 18:15 | 0.13427 | 29.29 | 0.16838 | 29.03 | 0.12729 | 28.98 | #N/A | 0.10894 | 28.84 | #N/A | 100 | 8425 | 90.47 | 33.92
2021-09-03 18:30 | 0.13383 | 28.97 | 0.16838 | 29 | 0.1271 | 28.71 | #N/A | 0.10883 | 28.77 | #N/A | 100 | 8415 | 90.47 | 33.2
2021-09-03 18:45 | 0.13362 | 28.71 | 0.16818 | 28.92 | 0.12694 | 28.48 | #N/A | 0.10887 | 28.68 | #N/A | 100 | 8407 | 90.49 | 32.27
2021-09-03 19:00 | 0.13318 | 28.45 | 0.16777 | 28.83 | 0.12686 | 28.22 | #N/A | 0.10883 | 28.58 | #N/A | 100 | 8392 | 90.49 | 31.18
2021-09-03 19:15 | 0.13252 | 28.16 | 0.16737 | 28.77 | 0.1269 | 27.96 | #N/A | 0.1089 | 28.49 | #N/A | 100 | 8387 | 90.51 | 29.74
2021-09-03 19:30 | 0.13209 | 27.83 | 0.16737 | 28.66 | 0.12683 | 27.68 | #N/A | 0.1089 | 28.39 | #N/A | 100 | 8377 | 90.52 | 28.69
2021-09-03 19:45 | 0.13187 | 27.59 | 0.16696 | 28.59 | 0.12675 | 27.43 | #N/A | 0.10898 | 28.28 | #N/A | 100 | 8371 | 90.53 | 27.77
2021-09-03 20:00 | 0.13143 | 27.31 | 0.16675 | 28.48 | 0.12683 | 27.19 | #N/A | 0.10902 | 28.18 | #N/A | 100 | 8363 | 90.56 | 26.93
2021-09-03 20:15 | 0.13121 | 27.08 | 0.16675 | 28.39 | 0.12667 | 26.95 | #N/A | 0.10902 | 28.06 | #N/A | 100 | 8360 | 90.58 | 26.18
2021-09-03 20:30 | 0.13055 | 26.81 | 0.16675 | 28.27 | 0.12652 | 26.71 | #N/A | 0.10906 | 27.95 | #N/A | 100 | 8355 | 90.6 | 25.58
2021-09-03 20:45 | 0.13033 | 26.58 | 0.16675 | 28.18 | 0.12648 | 26.5 | #N/A | 0.1091 | 27.84 | #N/A | 100 | 8350 | 90.62 | 25.29
2021-09-03 21:00 | 0.13033 | 26.37 | 0.16675 | 27.99 | 0.12632 | 26.3 | #N/A | 0.10914 | 27.73 | #N/A | 100 | 8345 | 90.65 | 25.04
2021-09-03 21:15 | 0.12989 | 26.19 | 0.16655 | 27.89 | 0.12617 | 26.11 | #N/A | 0.10914 | 27.61 | #N/A | 100 | 8342 | 90.65 | 24.62
2021-09-03 21:30 | 0.12967 | 25.99 | 0.16614 | 27.78 | 0.12613 | 25.91 | #N/A | 0.10918 | 27.49 | #N/A | 100 | 8339 | 90.66 | 24.26
2021-09-03 21:45 | 0.12923 | 25.81 | 0.16573 | 27.67 | 0.12605 | 25.74 | #N/A | 0.10918 | 27.37 | #N/A | 100 | 8334 | 90.67 | 24.17
2021-09-03 22:00 | 0.12879 | 25.65 | 0.16532 | 27.55 | 0.12613 | 25.58 | #N/A | 0.1091 | 27.25 | #N/A | 100 | 8331 | 90.68 | 24.15
2021-09-03 22:15 | 0.12879 | 25.47 | 0.16512 | 27.47 | 0.12589 | 25.46 | #N/A | 0.10902 | 27.15 | #N/A | 100 | 8330 | 90.69 | 24.17
2021-09-03 22:30 | 0.12857 | 25.34 | 0.16512 | 27.35 | 0.12586 | 25.33 | #N/A | 0.1091 | 27.03 | #N/A | 100 | 8327 | 90.69 | 24.09
2021-09-03 22:45 | 0.12813 | 25.27 | 0.16512 | 27.26 | 0.12578 | 25.22 | #N/A | 0.10914 | 26.92 | #N/A | 100 | 8326 | 90.69 | 23.98
2021-09-03 23:00 | 0.12813 | 25.13 | 0.16512 | 27.15 | 0.12566 | 25.11 | #N/A | 0.10914 | 26.81 | #N/A | 100 | 8321 | 90.69 | 23.6
2021-09-03 23:15 | 0.12769 | 25.04 | 0.16512 | 27.07 | 0.12547 | 25.03 | #N/A | 0.10921 | 26.71 | #N/A | 100 | 8296 | 90.68 | 23.44
2021-09-03 23:30 | 0.12747 | 24.97 | 0.16512 | 26.97 | 0.12551 | 24.93 | #N/A | 0.10918 | 26.61 | #N/A | 100 | 8304 | 90.68 | 23.27
2021-09-03 23:45 | 0.12725 | 24.91 | 0.16512 | 26.89 | 0.12539 | 24.9 | #N/A | 0.10921 | 26.52 | #N/A | 100 | 8300 | 90.68 | 23.1
2021-09-04 | 0.12703 | 24.87 | 0.16512 | 26.79 | 0.12524 | 24.82 | #N/A | 0.10921 | 26.42 | #N/A | 100 | 8298 | 90.67 | 22.78
2021-09-04 00:15 | 0.12681 | 24.79 | 0.16512 | 26.7 | 0.1252 | 24.77 | #N/A | 0.10925 | 26.35 | #N/A | 100 | 8297 | 90.67 | 22.31
2021-09-04 00:30 | 0.12703 | 24.67 | 0.16471 | 26.63 | 0.12524 | 24.65 | #N/A | 0.10933 | 26.27 | #N/A | 100 | 8294 | 90.68 | 21.75
2021-09-04 00:45 | 0.12637 | 24.53 | 0.16471 | 26.55 | 0.12512 | 24.49 | #N/A | 0.10933 | 26.19 | #N/A | 100 | 8295 | 90.68 | 21.21
2021-09-04 01:00 | 0.12637 | 24.35 | 0.1643 | 26.49 | 0.12516 | 24.33 | #N/A | 0.10941 | 26.1 | #N/A | 100 | 8292 | 90.67 | 20.88
2021-09-04 01:15 | 0.12615 | 24.19 | 0.16409 | 26.39 | 0.12512 | 24.14 | #N/A | 0.10933 | 26.02 | #N/A | 100 | 8291 | 90.67 | 20.85
2021-09-04 01:30 | 0.12592 | 24.05 | 0.16389 | 26.31 | 0.125 | 23.99 | #N/A | 0.10941 | 25.93 | #N/A | 100 | 8289 | 90.65 | 20.83
2021-09-04 01:45 | 0.12548 | 23.93 | 0.16368 | 26.25 | 0.125 | 23.87 | #N/A | 0.10933 | 25.85 | #N/A | 100 | 8288 | 90.64 | 20.97
2021-09-04 02:00 | 0.12526 | 23.81 | 0.16348 | 26.11 | 0.12496 | 23.77 | #N/A | 0.10945 | 25.75 | #N/A | 100 | 8289 | 90.63 | 21.06
2021-09-04 02:15 | 0.12526 | 23.71 | 0.16348 | 26.01 | 0.12492 | 23.68 | #N/A | 0.10941 | 25.67 | #N/A | 100 | 8286 | 90.63 | 21.04
2021-09-04 02:30 | 0.12504 | 23.63 | 0.16348 | 25.94 | 0.12485 | 23.57 | #N/A | 0.10945 | 25.58 | #N/A | 100 | 8286 | 90.63 | 20.91
2021-09-04 02:45 | 0.12504 | 23.51 | 0.16348 | 25.85 | 0.12489 | 23.47 | #N/A | 0.10945 | 25.5 | #N/A | 100 | 8281 | 90.64 | 20.79
2021-09-04 03:00 | 0.12482 | 23.43 | 0.16348 | 25.79 | 0.12481 | 23.4 | #N/A | 0.10945 | 25.41 | #N/A | 100 | 8283 | 90.66 | 20.48
2021-09-04 03:15 | 0.12482 | 23.32 | 0.16348 | 25.71 | 0.12473 | 23.29 | #N/A | 0.10956 | 25.32 | #N/A | 100 | 8277 | 90.67 | 19.89
2021-09-04 03:30 | 0.12482 | 23.19 | 0.16348 | 25.62 | 0.12469 | 23.17 | #N/A | 0.10953 | 25.25 | #N/A | 100 | 8275 | 90.66 | 19.39
2021-09-04 03:45 | 0.1246 | 23.07 | 0.16348 | 25.57 | 0.12469 | 23.05 | #N/A | 0.1096 | 25.17 | #N/A | 100 | 8274 | 90.66 | 19.07
2021-09-04 04:00 | 0.12437 | 23 | 0.16327 | 25.48 | 0.12461 | 22.96 | #N/A | 0.10964 | 25.1 | #N/A | 100 | 8275 | 90.67 | 18.92
2021-09-04 04:15 | 0.12415 | 22.88 | 0.16307 | 25.4 | 0.12458 | 22.84 | #N/A | 0.10964 | 25.01 | #N/A | 100 | 8273 | 90.68 | 18.94
2021-09-04 04:30 | 0.12393 | 22.8 | 0.16307 | 25.33 | 0.12454 | 22.73 | #N/A | 0.1096 | 24.93 | #N/A | 100 | 8270 | 90.69 | 19.07
2021-09-04 04:45 | 0.12371 | 22.7 | 0.16286 | 25.26 | 0.12442 | 22.65 | #N/A | 0.10956 | 24.87 | #N/A | 100 | 8273 | 90.7 | 18.83
2021-09-04 05:00 | 0.12371 | 22.61 | 0.16265 | 25.2 | 0.12446 | 22.57 | #N/A | 0.1096 | 24.78 | #N/A | 100 | 8270 | 90.71 | 18.54
2021-09-04 05:15 | 0.12326 | 22.53 | 0.16245 | 25.12 | 0.12446 | 22.49 | #N/A | 0.10968 | 24.7 | #N/A | 100 | 8267 | 90.73 | 18.28
2021-09-04 05:30 | 0.12326 | 22.43 | 0.16224 | 25.05 | 0.12446 | 22.39 | #N/A | 0.10972 | 24.63 | #N/A | 100 | 8267 | 90.73 | 18
2021-09-04 05:45 | 0.12304 | 22.34 | 0.16204 | 25 | 0.12438 | 22.3 | #N/A | 0.10968 | 24.55 | #N/A | 100 | 8266 | 90.73 | 17.87
2021-09-04 06:00 | 0.12304 | 22.25 | 0.16183 | 24.93 | 0.12438 | 22.23 | #N/A | 0.10968 | 24.49 | #N/A | 100 | 8266 | 90.73 | 17.87
2021-09-04 06:15 | 0.12282 | 22.19 | 0.16183 | 24.86 | 0.12434 | 22.17 | #N/A | 0.10976 | 24.4 | #N/A | 100 | 8263 | 90.72 | 17.96
2021-09-04 06:30 | 0.12282 | 22.13 | 0.16183 | 24.8 | 0.1243 | 22.1 | #N/A | 0.10976 | 24.33 | #N/A | 100 | 8264 | 90.73 | 17.98
2021-09-04 06:45 | 0.12282 | 22.06 | 0.16183 | 24.74 | 0.12427 | 22.04 | #N/A | 0.10976 | 24.27 | #N/A | 100 | 8262 | 90.73 | 18.05
2021-09-04 07:00 | 0.12259 | 22.05 | 0.16183 | 24.67 | 0.12419 | 22.02 | #N/A | 0.1098 | 24.2 | #N/A | 100 | 8261 | 90.75 | 18.53
2021-09-04 07:15 | 0.12259 | 22.07 | 0.16183 | 24.6 | 0.12399 | 22.11 | #N/A | 0.10964 | 24.11 | #N/A | 100 | 8262 | 90.76 | 19.85
2021-09-04 07:30 | 0.12282 | 22.21 | 0.16183 | 24.55 | 0.12388 | 22.26 | #N/A | 0.10972 | 24.09 | #N/A | 100 | 8263 | 90.78 | 21.71
2021-09-04 07:45 | 0.12282 | 22.39 | 0.16183 | 24.5 | 0.12368 | 22.47 | #N/A | 0.10964 | 24 | #N/A | 100 | 8263 | 90.79 | 23.65
2021-09-04 08:00 | 0.12304 | 22.59 | 0.16183 | 24.43 | 0.12353 | 22.71 | #N/A | 0.1096 | 24 | #N/A | 100 | 8263 | 90.8 | 25.42
2021-09-04 08:15 | 0.12304 | 22.85 | 0.16183 | 24.4 | 0.12337 | 22.99 | #N/A | 0.10953 | 24 | #N/A | 100 | 8263 | 90.8 | 27.01
2021-09-04 08:30 | 0.12304 | 23.09 | 0.16183 | 24.4 | 0.1231 | 23.33 | #N/A | 0.10956 | 24 | #N/A | 100 | 8264 | 90.8 | 28.36
2021-09-04 08:45 | 0.12326 | 23.51 | 0.16142 | 24.4 | 0.12306 | 23.95 | #N/A | 0.10945 | 24 | #N/A | 100 | 8268 | 90.82 | 28.92
2021-09-04 09:00 | 0.12326 | 23.83 | 0.16142 | 24.4 | 0.12283 | 24.49 | #N/A | 0.10937 | 24.03 | #N/A | 100 | 8272 | 90.83 | 27.88
2021-09-04 09:15 | 0.12371 | 24.25 | 0.16121 | 24.4 | 0.12244 | 25.54 | #N/A | 0.10921 | 24.11 | #N/A | 100 | 8272 | 90.83 | 29.47
2021-09-04 09:30 | 0.12437 | 24.78 | 0.161 | 24.44 | 0.12205 | 26.42 | #N/A | 0.10914 | 24.24 | #N/A | 100 | 8277 | 90.84 | 29.62
2021-09-04 09:45 | 0.1246 | 25.37 | 0.161 | 24.51 | 0.12186 | 27.37 | #N/A | 0.10898 | 24.37 | #N/A | 100 | 8276 | 90.85 | 30.66
2021-09-04 10:00 | 0.12548 | 26.27 | 0.16059 | 24.6 | 0.12143 | 28.67 | #N/A | 0.10883 | 24.56 | #N/A | 100 | 8279 | 90.85 | 31.85
2021-09-04 10:15 | 0.12637 | 27.16 | 0.1608 | 24.71 | 0.12116 | 29.49 | #N/A | 0.10867 | 24.77 | #N/A | 100 | 8281 | 90.85 | 31.94
2021-09-04 10:30 | 0.12659 | 28.01 | 0.161 | 24.84 | 0.12085 | 30.17 | #N/A | 0.10844 | 25.02 | #N/A | 100 | 8282 | 90.85 | 32.33
2021-09-04 10:45 | 0.12681 | 28.41 | 0.161 | 24.99 | 0.12066 | 30.46 | #N/A | 0.10836 | 25.29 | #N/A | 100 | 8281 | 90.84 | 31.18
2021-09-04 11:00 | 0.12659 | 28.32 | 0.16142 | 25.16 | 0.12058 | 30.32 | #N/A | 0.10821 | 25.56 | #N/A | 100 | 8282 | 90.84 | 30.88
2021-09-04 11:15 | 0.12637 | 28.59 | 0.16162 | 25.35 | 0.12039 | 30.48 | #N/A | 0.10805 | 25.8 | #N/A | 100 | 8288 | 90.85 | 30.96
2021-09-04 11:30 | 0.12637 | 28.71 | 0.16162 | 25.52 | 0.12039 | 30.09 | #N/A | 0.10793 | 26 | #N/A | 100 | 8290 | 90.85 | 30.72
2021-09-04 11:45 | 0.12681 | 29.07 | 0.16183 | 25.68 | 0.12015 | 30.2 | #N/A | 0.1077 | 26.17 | #N/A | 100 | 8301 | 90.83 | 31.67
2021-09-04 12:00 | 0.12835 | 30.57 | 0.16183 | 25.83 | 0.11977 | 30.5 | #N/A | 0.10759 | 26.33 | #N/A | 100 | 8314 | 90.81 | 32.97
2021-09-04 12:15 | 0.13011 | 32.06 | 0.16183 | 26.01 | 0.1198 | 30.54 | #N/A | 0.10743 | 26.45 | #N/A | 100 | 8328 | 90.8 | 34.06
2021-09-04 12:30 | 0.13121 | 33.32 | 0.16183 | 26.26 | 0.11949 | 30.71 | #N/A | 0.10731 | 26.6 | #N/A | 100 | 8339 | 90.78 | 35
2021-09-04 12:45 | 0.1323 | 34.29 | 0.16183 | 26.52 | 0.1193 | 31.67 | #N/A | 0.10716 | 26.77 | #N/A | 100 | 8356 | 90.77 | 35.69
2021-09-04 13:00 | 0.13274 | 35.15 | 0.16183 | 26.79 | 0.11876 | 33.25 | #N/A | 0.10704 | 26.98 | #N/A | 100 | 8358 | 90.77 | 36.37
2021-09-04 13:15 | 0.13252 | 35.21 | 0.16224 | 27.09 | 0.11852 | 34.07 | #N/A | 0.10704 | 27.25 | #N/A | 100 | 8374 | 90.76 | 36.48
2021-09-04 13:30 | 0.13362 | 36.1 | 0.16286 | 27.39 | 0.1179 | 35.59 | #N/A | 0.10685 | 27.55 | #N/A | 100 | 8385 | 90.74 | 36.92
2021-09-04 13:45 | 0.13405 | 36.83 | 0.16327 | 27.69 | 0.11752 | 36.86 | #N/A | 0.10673 | 27.87 | #N/A | 100 | 8398 | 90.71 | 37.31
2021-09-04 14:00 | 0.13362 | 36.77 | 0.16348 | 28 | 0.11705 | 37.72 | #N/A | 0.10662 | 28.24 | #N/A | 100 | 8403 | 90.68 | 37.78
2021-09-04 14:15 | 0.13187 | 36.01 | 0.16348 | 28.33 | 0.11655 | 38.05 | #N/A | 0.10638 | 28.61 | #N/A | 100 | 8408 | 90.66 | 38.04
2021-09-04 14:30 | 0.13055 | 35.27 | 0.16348 | 28.59 | 0.11608 | 37.45 | #N/A | 0.10627 | 28.97 | #N/A | 100 | 8413 | 90.64 | 38.36
2021-09-04 14:45 | 0.13055 | 35.33 | 0.16368 | 28.81 | 0.116 | 36.67 | #N/A | 0.10607 | 29.3 | #N/A | 100 | 8420 | 90.63 | 38.67
2021-09-04 15:00 | 0.13055 | 35.93 | 0.16409 | 28.99 | 0.11589 | 36.39 | #N/A | 0.10603 | 29.59 | #N/A | 100 | 8409 | 90.62 | 39.05
2021-09-04 15:15 | 0.12967 | 35.67 | 0.1645 | 29.15 | 0.11569 | 35.97 | #N/A | 0.10596 | 29.83 | #N/A | 100 | 8417 | 90.6 | 38.78
2021-09-04 15:30 | 0.12945 | 35.8 | 0.16471 | 29.29 | 0.1153 | 35.63 | #N/A | 0.10592 | 30.03 | #N/A | 100 | 8418 | 90.58 | 39.39
2021-09-04 15:45 | 0.12879 | 35.75 | 0.16491 | 29.44 | 0.11515 | 35.01 | #N/A | 0.10576 | 30.18 | #N/A | 100 | 8399 | 90.58 | 39.16
2021-09-04 16:00 | 0.12659 | 34.68 | 0.16512 | 29.63 | 0.11503 | 34.01 | #N/A | 0.10569 | 30.29 | #N/A | 100 | 8381 | 90.61 | 34.78
2021-09-04 16:15 | 0.12437 | 33.23 | 0.16512 | 29.76 | 0.1153 | 32.75 | #N/A | 0.10588 | 30.3 | #N/A | 100 | 8368 | 90.61 | 30
2021-09-04 16:30 | 0.12259 | 32.16 | 0.16512 | 29.9 | 0.11554 | 31.79 | #N/A | 0.106 | 30.3 | #N/A | 100 | 8364 | 90.62 | 28.3
2021-09-04 16:45 | 0.1217 | 31.47 | 0.16512 | 29.9 | 0.11562 | 31.2 | #N/A | 0.10584 | 30.23 | #N/A | 100 | 8358 | 90.63 | 27.57
2021-09-04 17:00 | 0.12081 | 30.99 | 0.16512 | 29.9 | 0.11569 | 30.75 | #N/A | 0.10615 | 30.08 | #N/A | 100 | 8355 | 90.61 | 27.13
2021-09-04 17:15 | 0.12036 | 30.56 | 0.16512 | 29.83 | 0.11562 | 30.37 | #N/A | 0.10607 | 29.94 | #N/A | 100 | 8353 | 90.64 | 26.84
2021-09-04 17:30 | 0.11969 | 30.22 | 0.16491 | 29.72 | 0.11558 | 30.06 | #N/A | 0.10611 | 29.79 | #N/A | 100 | 8356 | 90.64 | 26.81
2021-09-04 17:45 | 0.11902 | 29.91 | 0.16471 | 29.67 | 0.11554 | 29.8 | #N/A | 0.10592 | 29.64 | #N/A | 100 | 8348 | 90.65 | 26.91
2021-09-04 18:00 | 0.1188 | 29.71 | 0.1643 | 29.49 | 0.11546 | 29.61 | #N/A | 0.10603 | 29.49 | #N/A | 100 | 8346 | 90.67 | 27
2021-09-04 18:15 | 0.11857 | 29.43 | 0.16389 | 29.39 | 0.11527 | 29.3 | #N/A | 0.10607 | 29.35 | #N/A | 100 | 8341 | 90.68 | 26.64
2021-09-04 18:30 | 0.1179 | 29.11 | 0.16368 | 29.28 | 0.11523 | 28.99 | #N/A | 0.10619 | 29.23 | #N/A | 100 | 8338 | 90.68 | 26.22
2021-09-04 18:45 | 0.11745 | 28.84 | 0.16348 | 29.19 | 0.11519 | 28.72 | #N/A | 0.10592 | 29.09 | #N/A | 100 | 8331 | 90.68 | 25.87
2021-09-04 19:00 | 0.11722 | 28.58 | 0.16348 | 29.08 | 0.11523 | 28.49 | #N/A | 0.10607 | 28.96 | #N/A | 100 | 8329 | 90.69 | 25.57
2021-09-04 19:15 | 0.11722 | 28.31 | 0.16348 | 28.99 | 0.11519 | 28.22 | #N/A | 0.10603 | 28.83 | #N/A | 100 | 8308 | 90.67 | 25.16
2021-09-04 19:30 | 0.11677 | 28.05 | 0.16348 | 28.87 | 0.11519 | 27.97 | #N/A | 0.10603 | 28.71 | #N/A | 100 | 8323 | 90.67 | 24.73
2021-09-04 19:45 | 0.1161 | 27.8 | 0.16348 | 28.78 | 0.11527 | 27.71 | #N/A | 0.10611 | 28.57 | #N/A | 100 | 8317 | 90.7 | 24.4
2021-09-04 20:00 | 0.11587 | 27.56 | 0.16348 | 28.66 | 0.11519 | 27.49 | #N/A | 0.10619 | 28.45 | #N/A | 100 | 8316 | 90.73 | 24.19
2021-09-04 20:15 | 0.11565 | 27.31 | 0.16307 | 28.57 | 0.11527 | 27.27 | #N/A | 0.10623 | 28.32 | #N/A | 100 | 8313 | 90.75 | 24.14
2021-09-04 20:30 | 0.11542 | 27.11 | 0.16286 | 28.45 | 0.11523 | 27.07 | #N/A | 0.10619 | 28.18 | #N/A | 100 | 8310 | 90.77 | 24
2021-09-04 20:45 | 0.11542 | 26.93 | 0.16265 | 28.35 | 0.11519 | 26.91 | #N/A | 0.10631 | 28.05 | #N/A | 100 | 8309 | 90.81 | 23.8
2021-09-04 21:00 | 0.1152 | 26.75 | 0.16245 | 28.23 | 0.11515 | 26.75 | #N/A | 0.10638 | 27.95 | #N/A | 100 | 8304 | 90.85 | 23.66
2021-09-04 21:15 | 0.11497 | 26.61 | 0.16204 | 28.11 | 0.11503 | 26.59 | #N/A | 0.1065 | 27.83 | #N/A | 100 | 8304 | 90.88 | 23.27
2021-09-04 21:30 | 0.11452 | 26.43 | 0.16183 | 27.95 | 0.11496 | 26.43 | #N/A | 0.10662 | 27.71 | #N/A | 100 | 8300 | 90.9 | 22.75
2021-09-04 21:45 | 0.11429 | 26.25 | 0.16183 | 27.87 | 0.11499 | 26.25 | #N/A | 0.10662 | 27.59 | #N/A | 100 | 8298 | 90.9 | 22.12
2021-09-04 22:00 | 0.11407 | 26.05 | 0.16183 | 27.75 | 0.11496 | 26.05 | #N/A | 0.10665 | 27.48 | #N/A | 100 | 8297 | 90.89 | 21.6
2021-09-04 22:15 | 0.11384 | 25.89 | 0.16183 | 27.66 | 0.11507 | 25.87 | #N/A | 0.10673 | 27.37 | #N/A | 100 | 8293 | 90.88 | 21.27
2021-09-04 22:30 | 0.11361 | 25.76 | 0.16183 | 27.54 | 0.11503 | 25.76 | #N/A | 0.10665 | 27.27 | #N/A | 100 | 8291 | 90.88 | 21.17
2021-09-04 22:45 | 0.11361 | 25.69 | 0.16183 | 27.46 | 0.11496 | 25.7 | #N/A | 0.10669 | 27.16 | #N/A | 100 | 8292 | 90.89 | 21.19
2021-09-04 23:00 | 0.11361 | 25.59 | 0.16183 | 27.35 | 0.11484 | 25.62 | #N/A | 0.10677 | 27.04 | #N/A | 100 | 8289 | 90.9 | 21.24
2021-09-04 23:15 | 0.11339 | 25.5 | 0.16162 | 27.28 | 0.11484 | 25.55 | #N/A | 0.10673 | 26.95 | #N/A | 100 | 8262 | 90.91 | 21.5
2021-09-04 23:30 | 0.11361 | 25.47 | 0.16142 | 27.17 | 0.11476 | 25.5 | #N/A | 0.10681 | 26.85 | #N/A | 100 | 8271 | 90.92 | 21.6
2021-09-04 23:45 | 0.11316 | 25.41 | 0.16142 | 27.1 | 0.11461 | 25.4 | #N/A | 0.10685 | 26.77 | #N/A | 100 | 8272 | 90.92 | 21.6
2021-09-05 | 0.11316 | 25.31 | 0.16121 | 27.01 | 0.11465 | 25.33 | #N/A | 0.10689 | 26.69 | #N/A | 100 | 8271 | 90.92 | 21.58
2021-09-05 00:15 | 0.11293 | 25.27 | 0.1608 | 26.92 | 0.11468 | 25.29 | #N/A | 0.10685 | 26.6 | #N/A | 100 | 8270 | 90.93 | 21.49
2021-09-05 00:30 | 0.11271 | 25.17 | 0.16059 | 26.87 | 0.11461 | 25.18 | #N/A | 0.10693 | 26.52 | #N/A | 100 | 8269 | 90.92 | 21.39
2021-09-05 00:45 | 0.11248 | 25.1 | 0.16059 | 26.79 | 0.11457 | 25.09 | #N/A | 0.10697 | 26.45 | #N/A | 100 | 8268 | 90.9 | 21.33
2021-09-05 01:00 | 0.11248 | 25.01 | 0.16018 | 26.7 | 0.11453 | 25 | #N/A | 0.10697 | 26.39 | #N/A | 100 | 8265 | 90.89 | 21.3
2021-09-05 01:15 | 0.11225 | 24.95 | 0.16018 | 26.67 | 0.11449 | 24.92 | #N/A | 0.10689 | 26.3 | #N/A | 100 | 8265 | 90.88 | 21.22
2021-09-05 01:30 | 0.11225 | 24.84 | 0.16018 | 26.59 | 0.11449 | 24.83 | #N/A | 0.10693 | 26.23 | #N/A | 100 | 8264 | 90.87 | 21.14
2021-09-05 01:45 | 0.11203 | 24.75 | 0.16018 | 26.5 | 0.11445 | 24.72 | #N/A | 0.10697 | 26.15 | #N/A | 100 | 8261 | 90.88 | 21.08
2021-09-05 02:00 | 0.1118 | 24.71 | 0.16018 | 26.46 | 0.11445 | 24.69 | #N/A | 0.10697 | 26.1 | #N/A | 100 | 8264 | 90.88 | 21.08
2021-09-05 02:15 | 0.1118 | 24.61 | 0.16018 | 26.39 | 0.11434 | 24.6 | #N/A | 0.107 | 26 | #N/A | 100 | 8263 | 90.88 | 21.04
2021-09-05 02:30 | 0.1118 | 24.55 | 0.16018 | 26.3 | 0.11437 | 24.51 | #N/A | 0.10704 | 25.94 | #N/A | 100 | 8258 | 90.87 | 20.97
2021-09-05 02:45 | 0.1118 | 24.48 | 0.16018 | 26.27 | 0.11426 | 24.46 | #N/A | 0.10693 | 25.9 | #N/A | 100 | 8257 | 90.85 | 20.88
2021-09-05 03:00 | 0.11157 | 24.38 | 0.16018 | 26.11 | 0.11422 | 24.37 | #N/A | 0.107 | 25.8 | #N/A | 100 | 8257 | 90.84 | 20.74
2021-09-05 03:15 | 0.11134 | 24.3 | 0.15997 | 26.09 | 0.11422 | 24.27 | #N/A | 0.10704 | 25.74 | #N/A | 100 | 8255 | 90.83 | 20.66
2021-09-05 03:30 | 0.11157 | 24.21 | 0.15976 | 26 | 0.11422 | 24.2 | #N/A | 0.10697 | 25.7 | #N/A | 100 | 8254 | 90.84 | 20.63
2021-09-05 03:45 | 0.11134 | 24.13 | 0.15956 | 25.95 | 0.11418 | 24.11 | #N/A | 0.107 | 25.61 | #N/A | 100 | 8253 | 90.84 | 20.52
2021-09-05 04:00 | 0.11112 | 24.05 | 0.15956 | 25.9 | 0.11414 | 24.02 | #N/A | 0.10704 | 25.55 | #N/A | 100 | 8251 | 90.83 | 20.43
2021-09-05 04:15 | 0.11112 | 23.93 | 0.15935 | 25.81 | 0.1141 | 23.91 | #N/A | 0.10708 | 25.5 | #N/A | 100 | 8250 | 90.84 | 20.45
2021-09-05 04:30 | 0.11112 | 23.9 | 0.15914 | 25.79 | 0.11418 | 23.9 | #N/A | 0.10704 | 25.42 | #N/A | 100 | 8250 | 90.84 | 20.49
2021-09-05 04:45 | 0.11066 | 23.89 | 0.15893 | 25.7 | 0.1141 | 23.87 | #N/A | 0.10716 | 25.37 | #N/A | 100 | 8248 | 90.84 | 20.47
2021-09-05 05:00 | 0.11066 | 23.83 | 0.15873 | 25.64 | 0.11418 | 23.8 | #N/A | 0.10708 | 25.3 | #N/A | 100 | 8251 | 90.85 | 20.45
2021-09-05 05:15 | 0.11066 | 23.8 | 0.15852 | 25.6 | 0.11406 | 23.79 | #N/A | 0.10712 | 25.25 | #N/A | 100 | 8246 | 90.85 | 20.41
2021-09-05 05:30 | 0.11066 | 23.75 | 0.15852 | 25.54 | 0.11402 | 23.7 | #N/A | 0.10716 | 25.2 | #N/A | 100 | 8247 | 90.86 | 20.38
2021-09-05 05:45 | 0.11043 | 23.7 | 0.15852 | 25.5 | 0.11391 | 23.7 | #N/A | 0.10712 | 25.12 | #N/A | 100 | 8244 | 90.88 | 20.34
2021-09-05 06:00 | 0.11021 | 23.65 | 0.15852 | 25.41 | 0.11383 | 23.61 | #N/A | 0.1072 | 25.1 | #N/A | 100 | 8244 | 90.89 | 20.23
2021-09-05 06:15 | 0.11043 | 23.63 | 0.15852 | 25.4 | 0.11402 | 23.59 | #N/A | 0.10712 | 25.03 | #N/A | 100 | 8240 | 90.92 | 20.21
2021-09-05 06:30 | 0.11043 | 23.53 | 0.15852 | 25.35 | 0.11387 | 23.5 | #N/A | 0.1072 | 25 | #N/A | 100 | 8240 | 90.94 | 20.23
2021-09-05 06:45 | 0.11043 | 23.51 | 0.15852 | 25.3 | 0.11383 | 23.5 | #N/A | 0.10716 | 24.93 | #N/A | 100 | 8238 | 90.95 | 20.19
2021-09-05 07:00 | 0.11021 | 23.5 | 0.15852 | 25.24 | 0.11379 | 23.5 | #N/A | 0.10724 | 24.9 | #N/A | 100 | 8238 | 90.98 | 20.2
2021-09-05 07:15 | 0.11021 | 23.5 | 0.15852 | 25.2 | 0.11387 | 23.5 | #N/A | 0.1072 | 24.85 | #N/A | 100 | 8239 | 91 | 20.34
2021-09-05 07:30 | 0.11021 | 23.52 | 0.15852 | 25.19 | 0.11379 | 23.53 | #N/A | 0.1072 | 24.8 | #N/A | 100 | 8235 | 91.01 | 20.66
2021-09-05 07:45 | 0.11021 | 23.63 | 0.15852 | 25.1 | 0.1136 | 23.63 | #N/A | 0.10716 | 24.77 | #N/A | 100 | 8238 | 91.02 | 21.1
2021-09-05 08:00 | 0.10998 | 23.7 | 0.15852 | 25.1 | 0.1136 | 23.72 | #N/A | 0.1072 | 24.7 | #N/A | 100 | 8238 | 91.02 | 21.47
2021-09-05 08:15 | 0.11021 | 23.79 | 0.15852 | 25.06 | 0.11356 | 23.8 | #N/A | 0.10716 | 24.7 | #N/A | 100 | 8239 | 91.02 | 21.8
2021-09-05 08:30 | 0.11021 | 23.91 | 0.15852 | 25 | 0.11325 | 23.97 | #N/A | 0.10712 | 24.7 | #N/A | 100 | 8241 | 91.03 | 23.07
2021-09-05 08:45 | 0.11021 | 24.2 | 0.15852 | 25 | 0.11325 | 24.31 | #N/A | 0.10708 | 24.7 | #N/A | 100 | 8244 | 91.04 | 24.39
2021-09-05 09:00 | 0.11043 | 24.48 | 0.15852 | 25 | 0.11294 | 24.71 | #N/A | 0.10708 | 24.7 | #N/A | 100 | 8252 | 91.05 | 24.62
2021-09-05 09:15 | 0.11043 | 24.65 | 0.15852 | 25 | 0.11286 | 24.85 | #N/A | 0.10708 | 24.7 | #N/A | 100 | 8254 | 91.07 | 24.43
2021-09-05 09:30 | 0.11021 | 24.77 | 0.15831 | 25 | 0.11286 | 24.93 | #N/A | 0.107 | 24.73 | #N/A | 100 | 8258 | 91.07 | 24.49
2021-09-05 09:45 | 0.11043 | 24.93 | 0.1581 | 25 | 0.11271 | 25.09 | #N/A | 0.10704 | 24.8 | #N/A | 100 | 8261 | 91.09 | 24.72
2021-09-05 10:00 | 0.11043 | 25.05 | 0.1581 | 25.05 | 0.11255 | 25.2 | #N/A | 0.107 | 24.82 | #N/A | 100 | 8262 | 91.1 | 24.52
2021-09-05 10:15 | 0.11021 | 25.03 | 0.1581 | 25.1 | 0.11251 | 25.1 | #N/A | 0.10693 | 24.9 | #N/A | 100 | 8263 | 91.1 | 24.3
2021-09-05 10:30 | 0.10998 | 24.97 | 0.1581 | 25.1 | 0.11243 | 25.07 | #N/A | 0.10697 | 24.9 | #N/A | 100 | 8266 | 91.09 | 24.27
2021-09-05 10:45 | 0.10998 | 24.96 | 0.1581 | 25.11 | 0.11243 | 25 | #N/A | 0.10697 | 24.91 | #N/A | 100 | 8263 | 91.1 | 24.21
2021-09-05 11:00 | 0.10998 | 24.96 | 0.1581 | 25.2 | 0.11243 | 25 | #N/A | 0.10693 | 25 | #N/A | 100 | 8267 | 91.1 | 24.37
2021-09-05 11:15 | 0.10998 | 25.04 | 0.1581 | 25.2 | 0.11228 | 25.11 | #N/A | 0.10681 | 25 | #N/A | 100 | 8272 | 91.09 | 24.75
2021-09-05 11:30 | 0.10998 | 25.2 | 0.1581 | 25.2 | 0.11216 | 25.31 | #N/A | 0.10677 | 25 | #N/A | 100 | 8278 | 91.08 | 25.32
2021-09-05 11:45 | 0.11021 | 25.54 | 0.1581 | 25.2 | 0.11209 | 25.65 | #N/A | 0.10677 | 25 | #N/A | 100 | 8286 | 91.07 | 26.06
2021-09-05 12:00 | 0.11043 | 25.84 | 0.1579 | 25.2 | 0.11181 | 25.93 | #N/A | 0.10669 | 25.02 | #N/A | 100 | 8292 | 91.07 | 26.7
2021-09-05 12:15 | 0.11043 | 26.04 | 0.1579 | 25.25 | 0.1117 | 26.11 | #N/A | 0.10658 | 25.1 | #N/A | 100 | 8294 | 91.06 | 27.12
2021-09-05 12:30 | 0.11043 | 26.22 | 0.15769 | 25.3 | 0.11158 | 26.29 | #N/A | 0.10654 | 25.13 | #N/A | 100 | 8309 | 91.05 | 27.75
2021-09-05 12:45 | 0.11134 | 27.06 | 0.15769 | 25.37 | 0.1115 | 26.94 | #N/A | 0.10638 | 25.2 | #N/A | 100 | 8317 | 91.03 | 28.87
2021-09-05 13:00 | 0.11157 | 27.39 | 0.15769 | 25.4 | 0.11127 | 27.26 | #N/A | 0.10627 | 25.3 | #N/A | 100 | 8322 | 91.03 | 29.23
2021-09-05 13:15 | 0.11134 | 27.49 | 0.15769 | 25.49 | 0.11127 | 27.4 | #N/A | 0.10619 | 25.39 | #N/A | 100 | 8327 | 91.01 | 29.28
2021-09-05 13:30 | 0.11134 | 27.69 | 0.1579 | 25.59 | 0.11096 | 27.66 | #N/A | 0.10611 | 25.51 | #N/A | 100 | 8334 | 91 | 29.65
2021-09-05 13:45 | 0.11157 | 28.09 | 0.1581 | 25.67 | 0.11065 | 28.12 | #N/A | 0.10603 | 25.62 | #N/A | 100 | 8347 | 90.98 | 30.83
2021-09-05 14:00 | 0.1118 | 28.67 | 0.1581 | 25.79 | 0.11042 | 28.81 | #N/A | 0.10592 | 25.73 | #N/A | 100 | 8360 | 90.95 | 31.97
2021-09-05 14:15 | 0.11203 | 29.06 | 0.1581 | 25.87 | 0.11022 | 29.47 | #N/A | 0.10576 | 25.86 | #N/A | 100 | 8373 | 90.94 | 33.05
2021-09-05 14:30 | 0.11203 | 29.35 | 0.1581 | 26 | 0.11011 | 29.95 | #N/A | 0.10565 | 26.02 | #N/A | 100 | 8379 | 90.94 | 33.26
2021-09-05 14:45 | 0.11225 | 29.61 | 0.15831 | 26.16 | 0.1098 | 30 | #N/A | 0.10549 | 26.19 | #N/A | 100 | 8395 | 90.92 | 33.59
2021-09-05 15:00 | 0.11293 | 30.21 | 0.15831 | 26.33 | 0.10987 | 30.32 | #N/A | 0.10537 | 26.39 | #N/A | 100 | 8402 | 90.89 | 33.99
2021-09-05 15:15 | 0.11293 | 30.45 | 0.15852 | 26.47 | 0.10964 | 30.39 | #N/A | 0.1053 | 26.57 | #N/A | 100 | 8393 | 90.89 | 33.77
2021-09-05 15:30 | 0.1118 | 30.05 | 0.15852 | 26.62 | 0.10956 | 29.95 | #N/A | 0.10522 | 26.75 | #N/A | 100 | 8387 | 90.89 | 31.97
2021-09-05 15:45 | 0.11134 | 29.63 | 0.15852 | 26.74 | 0.10949 | 29.54 | #N/A | 0.10518 | 26.91 | #N/A | 100 | 8388 | 90.88 | 30.75
2021-09-05 16:00 | 0.11043 | 29.36 | 0.15852 | 26.89 | 0.10918 | 29.27 | #N/A | 0.1051 | 27.01 | #N/A | 100 | 8392 | 90.86 | 30.29
2021-09-05 16:15 | 0.11021 | 29.27 | 0.15852 | 26.97 | 0.10918 | 29.13 | #N/A | 0.1051 | 27.1 | #N/A | 100 | 8397 | 90.86 | 30.25
2021-09-05 16:30 | 0.10998 | 29.26 | 0.15852 | 27.06 | 0.10902 | 29.1 | #N/A | 0.10503 | 27.11 | #N/A | 100 | 8409 | 90.86 | 30.43
2021-09-05 16:45 | 0.10998 | 29.27 | 0.15852 | 27.1 | 0.10914 | 29.07 | #N/A | 0.10506 | 27.2 | #N/A | 100 | 8406 | 90.83 | 30.65
2021-09-05 17:00 | 0.10952 | 29.06 | 0.15852 | 27.17 | 0.10894 | 28.83 | #N/A | 0.10491 | 27.2 | #N/A | 100 | 8401 | 90.85 | 30.06
2021-09-05 17:15 | 0.10907 | 28.73 | 0.15852 | 27.21 | 0.10887 | 28.54 | #N/A | 0.10503 | 27.2 | #N/A | 100 | 8391 | 90.87 | 28.99
2021-09-05 17:30 | 0.10815 | 28.45 | 0.15852 | 27.3 | 0.10894 | 28.25 | #N/A | 0.10499 | 27.2 | #N/A | 100 | 8385 | 90.89 | 28.05
2021-09-05 17:45 | 0.10815 | 28.18 | 0.15852 | 27.3 | 0.1091 | 28.01 | #N/A | 0.10495 | 27.2 | #N/A | 100 | 8377 | 90.89 | 27.29
2021-09-05 18:00 | 0.10769 | 27.87 | 0.15852 | 27.3 | 0.1091 | 27.73 | #N/A | 0.10495 | 27.2 | #N/A | 100 | 8374 | 90.89 | 26.59
2021-09-05 18:15 | 0.10747 | 27.61 | 0.15852 | 27.3 | 0.10906 | 27.46 | #N/A | 0.10499 | 27.16 | #N/A | 100 | 8365 | 90.9 | 26
2021-09-05 18:30 | 0.10678 | 27.33 | 0.15852 | 27.3 | 0.10906 | 27.21 | #N/A | 0.10503 | 27.1 | #N/A | 100 | 8358 | 90.9 | 25.46
2021-09-05 18:45 | 0.10632 | 27.09 | 0.15852 | 27.27 | 0.10921 | 26.95 | #N/A | 0.10499 | 27.03 | #N/A | 100 | 8357 | 90.89 | 24.9
2021-09-05 19:00 | 0.10632 | 26.83 | 0.15852 | 27.2 | 0.1091 | 26.71 | #N/A | 0.1051 | 27 | #N/A | 100 | 8354 | 90.9 | 24.34
2021-09-05 19:15 | 0.10609 | 26.57 | 0.15852 | 27.15 | 0.10914 | 26.47 | #N/A | 0.10514 | 26.9 | #N/A | 100 | 8347 | 90.92 | 23.72
2021-09-05 19:30 | 0.10586 | 26.31 | 0.15852 | 27.1 | 0.10921 | 26.21 | #N/A | 0.10522 | 26.83 | #N/A | 100 | 8346 | 90.94 | 23.11
2021-09-05 19:45 | 0.1054 | 26.08 | 0.15852 | 27.05 | 0.10921 | 25.99 | #N/A | 0.10526 | 26.76 | #N/A | 100 | 8340 | 90.96 | 22.68
2021-09-05 20:00 | 0.10517 | 25.87 | 0.15852 | 26.99 | 0.10929 | 25.79 | #N/A | 0.1053 | 26.67 | #N/A | 100 | 8337 | 90.98 | 22.61
2021-09-05 20:15 | 0.10494 | 25.73 | 0.15852 | 26.9 | 0.10933 | 25.65 | #N/A | 0.10534 | 26.59 | #N/A | 100 | 8333 | 90.99 | 22.36
2021-09-05 20:30 | 0.10494 | 25.56 | 0.15852 | 26.85 | 0.10933 | 25.5 | #N/A | 0.10534 | 26.5 | #N/A | 100 | 8335 | 91.01 | 21.93
2021-09-05 20:45 | 0.10448 | 25.41 | 0.1581 | 26.75 | 0.10941 | 25.35 | #N/A | 0.10534 | 26.4 | #N/A | 100 | 8332 | 91.03 | 21.44
2021-09-05 21:00 | 0.10471 | 25.24 | 0.1581 | 26.7 | 0.10937 | 25.17 | #N/A | 0.10541 | 26.33 | #N/A | 100 | 8327 | 91.04 | 21
2021-09-05 21:15 | 0.10448 | 25.09 | 0.1579 | 26.61 | 0.10929 | 25.01 | #N/A | 0.10537 | 26.24 | #N/A | 100 | 8324 | 91.05 | 20.61
2021-09-05 21:30 | 0.10402 | 24.95 | 0.15769 | 26.53 | 0.10929 | 24.85 | #N/A | 0.10545 | 26.15 | #N/A | 100 | 8321 | 91.06 | 20.3
2021-09-05 21:45 | 0.10425 | 24.78 | 0.15748 | 26.48 | 0.10937 | 24.69 | #N/A | 0.10541 | 26.07 | #N/A | 100 | 8320 | 91.06 | 20.03
2021-09-05 22:00 | 0.10402 | 24.59 | 0.15727 | 26.38 | 0.10937 | 24.54 | #N/A | 0.10549 | 25.98 | #N/A | 100 | 8320 | 91.06 | 19.68
2021-09-05 22:15 | 0.10356 | 24.41 | 0.15706 | 26.3 | 0.10941 | 24.35 | #N/A | 0.10549 | 25.9 | #N/A | 100 | 8317 | 91.06 | 19.29
2021-09-05 22:30 | 0.10356 | 24.23 | 0.15685 | 26.21 | 0.10933 | 24.16 | #N/A | 0.10545 | 25.81 | #N/A | 100 | 8311 | 91.06 | 18.93
2021-09-05 22:45 | 0.1031 | 24.06 | 0.15685 | 26.09 | 0.10945 | 23.98 | #N/A | 0.10553 | 25.71 | #N/A | 100 | 8314 | 91.07 | 18.63
2021-09-05 23:00 | 0.1031 | 23.88 | 0.15685 | 26 | 0.10941 | 23.83 | #N/A | 0.10553 | 25.63 | #N/A | 100 | 8312 | 91.06 | 18.38
2021-09-05 23:15 | 0.10287 | 23.75 | 0.15685 | 25.92 | 0.10945 | 23.67 | #N/A | 0.10553 | 25.53 | #N/A | 100 | 8285 | 91.07 | 18.37
2021-09-05 23:30 | 0.10287 | 23.58 | 0.15685 | 25.84 | 0.10941 | 23.51 | #N/A | 0.10553 | 25.45 | #N/A | 100 | 8295 | 91.07 | 18.12
2021-09-05 23:45 | 0.1031 | 23.42 | 0.15685 | 25.77 | 0.10945 | 23.36 | #N/A | 0.10557 | 25.35 | #N/A | 100 | 8292 | 91.07 | 17.84
2021-09-06 | 0.10287 | 23.27 | 0.15685 | 25.67 | 0.10945 | 23.23 | #N/A | 0.10557 | 25.26 | #N/A | 100 | 8292 | 91.08 | 17.61
2021-09-06 00:15 | 0.10287 | 23.11 | 0.15685 | 25.6 | 0.10949 | 23.07 | #N/A | 0.10565 | 25.16 | #N/A | 100 | 8289 | 91.08 | 17.44
2021-09-06 00:30 | 0.10287 | 23.01 | 0.15685 | 25.51 | 0.10945 | 22.96 | #N/A | 0.10557 | 25.08 | #N/A | 100 | 8286 | 91.08 | 17.33
2021-09-06 00:45 | 0.10264 | 22.88 | 0.15665 | 25.4 | 0.10949 | 22.84 | #N/A | 0.10557 | 24.99 | #N/A | 100 | 8286 | 91.07 | 17.29
2021-09-06 01:00 | 0.10264 | 22.78 | 0.15644 | 25.35 | 0.10941 | 22.74 | #N/A | 0.10565 | 24.9 | #N/A | 100 | 8286 | 91.06 | 17.33
2021-09-06 01:15 | 0.10241 | 22.68 | 0.15623 | 25.25 | 0.10945 | 22.64 | #N/A | 0.10561 | 24.81 | #N/A | 100 | 8282 | 91.06 | 17.17
2021-09-06 01:30 | 0.10241 | 22.55 | 0.15623 | 25.19 | 0.10941 | 22.53 | #N/A | 0.10557 | 24.72 | #N/A | 100 | 8283 | 91.05 | 16.95
2021-09-06 01:45 | 0.10241 | 22.43 | 0.15581 | 25.1 | 0.10941 | 22.41 | #N/A | 0.10569 | 24.65 | #N/A | 100 | 8285 | 91.06 | 16.76
2021-09-06 02:00 | 0.10217 | 22.33 | 0.1556 | 25.02 | 0.10945 | 22.31 | #N/A | 0.10561 | 24.57 | #N/A | 100 | 8282 | 91.06 | 16.64
2021-09-06 02:15 | 0.10171 | 22.23 | 0.15539 | 24.99 | 0.10937 | 22.2 | #N/A | 0.10569 | 24.49 | #N/A | 100 | 8283 | 91.06 | 16.57
2021-09-06 02:30 | 0.10217 | 22.11 | 0.15539 | 24.9 | 0.10945 | 22.11 | #N/A | 0.10572 | 24.4 | #N/A | 100 | 8280 | 91.08 | 16.55
2021-09-06 02:45 | 0.10194 | 22.01 | 0.15519 | 24.8 | 0.10941 | 22.04 | #N/A | 0.10565 | 24.31 | #N/A | 100 | 8281 | 91.09 | 16.64
2021-09-06 03:00 | 0.10171 | 21.98 | 0.15519 | 24.75 | 0.10941 | 22 | #N/A | 0.10569 | 24.24 | #N/A | 100 | 8277 | 91.09 | 16.73
2021-09-06 03:15 | 0.10194 | 21.95 | 0.15519 | 24.67 | 0.10941 | 21.92 | #N/A | 0.10572 | 24.17 | #N/A | 100 | 8277 | 91.1 | 16.93
2021-09-06 03:30 | 0.10148 | 21.91 | 0.15519 | 24.6 | 0.10933 | 21.9 | #N/A | 0.10572 | 24.1 | #N/A | 100 | 8276 | 91.09 | 16.91
2021-09-06 03:45 | 0.10171 | 21.83 | 0.15519 | 24.54 | 0.10937 | 21.84 | #N/A | 0.10576 | 24.01 | #N/A | 100 | 8276 | 91.1 | 16.8
2021-09-06 04:00 | 0.10148 | 21.75 | 0.15519 | 24.48 | 0.10929 | 21.74 | #N/A | 0.10569 | 23.95 | #N/A | 100 | 8276 | 91.1 | 16.65
2021-09-06 04:15 | 0.10148 | 21.63 | 0.15519 | 24.4 | 0.10929 | 21.67 | #N/A | 0.10569 | 23.9 | #N/A | 100 | 8271 | 91.1 | 16.52
2021-09-06 04:30 | 0.10125 | 21.58 | 0.15519 | 24.36 | 0.10925 | 21.6 | #N/A | 0.10576 | 23.83 | #N/A | 100 | 8273 | 91.09 | 16.5
2021-09-06 04:45 | 0.10125 | 21.51 | 0.15519 | 24.29 | 0.10921 | 21.54 | #N/A | 0.1058 | 23.77 | #N/A | 100 | 8273 | 91.1 | 16.56
2021-09-06 05:00 | 0.10148 | 21.44 | 0.15519 | 24.2 | 0.10925 | 21.49 | #N/A | 0.1058 | 23.7 | #N/A | 100 | 8272 | 91.12 | 16.52
2021-09-06 05:15 | 0.10125 | 21.41 | 0.15519 | 24.19 | 0.10921 | 21.4 | #N/A | 0.10584 | 23.63 | #N/A | 100 | 8269 | 91.12 | 16.58
2021-09-06 05:30 | 0.10125 | 21.35 | 0.15519 | 24.1 | 0.10921 | 21.4 | #N/A | 0.10584 | 23.59 | #N/A | 100 | 8268 | 91.13 | 16.6
2021-09-06 05:45 | 0.10102 | 21.3 | 0.15498 | 24.04 | 0.10914 | 21.31 | #N/A | 0.10592 | 23.5 | #N/A | 100 | 8267 | 91.13 | 16.56
2021-09-06 06:00 | 0.10102 | 21.25 | 0.15477 | 24 | 0.10918 | 21.3 | #N/A | 0.10584 | 23.47 | #N/A | 100 | 8267 | 91.14 | 16.56
2021-09-06 06:15 | 0.10102 | 21.23 | 0.15477 | 23.95 | 0.10914 | 21.25 | #N/A | 0.10588 | 23.4 | #N/A | 100 | 8264 | 91.15 | 16.53
2021-09-06 06:30 | 0.10102 | 21.17 | 0.15477 | 23.9 | 0.10914 | 21.2 | #N/A | 0.10584 | 23.36 | #N/A | 100 | 8264 | 91.16 | 16.5
2021-09-06 06:45 | 0.10102 | 21.12 | 0.15456 | 23.8 | 0.10914 | 21.17 | #N/A | 0.1058 | 23.3 | #N/A | 100 | 8263 | 91.16 | 16.57
2021-09-06 07:00 | 0.10102 | 21.11 | 0.15435 | 23.8 | 0.10906 | 21.14 | #N/A | 0.10584 | 23.25 | #N/A | 100 | 8262 | 91.18 | 16.9
2021-09-06 07:15 | 0.10125 | 21.17 | 0.15414 | 23.72 | 0.10898 | 21.23 | #N/A | 0.1058 | 23.2 | #N/A | 100 | 8259 | 91.19 | 17.92
2021-09-06 07:30 | 0.10102 | 21.29 | 0.15393 | 23.7 | 0.1089 | 21.39 | #N/A | 0.10584 | 23.18 | #N/A | 100 | 8262 | 91.2 | 19.03
2021-09-06 07:45 | 0.10125 | 21.47 | 0.15372 | 23.6 | 0.10879 | 21.59 | #N/A | 0.10588 | 23.1 | #N/A | 100 | 8263 | 91.2 | 20.03
2021-09-06 08:00 | 0.10125 | 21.68 | 0.15351 | 23.52 | 0.10863 | 21.83 | #N/A | 0.10596 | 23.1 | #N/A | 100 | 8263 | 91.19 | 21.8
2021-09-06 08:15 | 0.10148 | 21.96 | 0.15351 | 23.5 | 0.10844 | 22.16 | #N/A | 0.10576 | 23.1 | #N/A | 100 | 8263 | 91.17 | 24.1
2021-09-06 08:30 | 0.10194 | 22.31 | 0.15351 | 23.5 | 0.10813 | 22.59 | #N/A | 0.10572 | 23.1 | #N/A | 100 | 8265 | 91.17 | 25.76
2021-09-06 08:45 | 0.10217 | 22.7 | 0.15351 | 23.5 | 0.10801 | 23.21 | #N/A | 0.10565 | 23.1 | #N/A | 100 | 8265 | 91.16 | 27.7
2021-09-06 09:00 | 0.10241 | 23.15 | 0.15351 | 23.5 | 0.10782 | 24.27 | #N/A | 0.10569 | 23.2 | #N/A | 100 | 8267 | 91.16 | 28.91
2021-09-06 09:15 | 0.10264 | 23.65 | 0.15351 | 23.5 | 0.10747 | 25.59 | #N/A | 0.10553 | 23.29 | #N/A | 100 | 8263 | 91.15 | 30.03
2021-09-06 09:30 | 0.1031 | 24.39 | 0.15351 | 23.65 | 0.10716 | 26.91 | #N/A | 0.10545 | 23.44 | #N/A | 100 | 8267 | 91.15 | 30.91
2021-09-06 09:45 | 0.10379 | 25.25 | 0.15351 | 23.75 | 0.10665 | 28 | #N/A | 0.1053 | 23.63 | #N/A | 100 | 8264 | 91.15 | 31.59
2021-09-06 10:00 | 0.10425 | 26.13 | 0.15351 | 23.85 | 0.10634 | 28.94 | #N/A | 0.10522 | 23.88 | #N/A | 100 | 8263 | 91.14 | 32.23
2021-09-06 10:15 | 0.10471 | 27.04 | 0.15351 | 23.99 | 0.10619 | 29.81 | #N/A | 0.10503 | 24.14 | #N/A | 100 | 8265 | 91.14 | 32.72
2021-09-06 10:30 | 0.10563 | 28.15 | 0.15351 | 24.16 | 0.1058 | 30.79 | #N/A | 0.10491 | 24.43 | #N/A | 100 | 8270 | 91.13 | 33.46
2021-09-06 10:45 | 0.10632 | 29.09 | 0.15393 | 24.34 | 0.10534 | 31.85 | #N/A | 0.10483 | 24.74 | #N/A | 100 | 8266 | 91.12 | 33.67
2021-09-06 11:00 | 0.10678 | 29.64 | 0.15435 | 24.55 | 0.10487 | 32.75 | #N/A | 0.10472 | 25.05 | #N/A | 100 | 8272 | 91.11 | 33.67
2021-09-06 11:15 | 0.10724 | 30.25 | 0.15477 | 24.79 | 0.10475 | 33.61 | #N/A | 0.10452 | 25.37 | #N/A | 100 | 8276 | 91.1 | 33.8
2021-09-06 11:30 | 0.10769 | 30.93 | 0.15498 | 25.02 | 0.10433 | 34.27 | #N/A | 0.1044 | 25.7 | #N/A | 100 | 8284 | 91.09 | 33.8
2021-09-06 11:45 | 0.10838 | 31.94 | 0.15519 | 25.29 | 0.1039 | 34.27 | #N/A | 0.10425 | 26.03 | #N/A | 100 | 8296 | 91.08 | 33.99
2021-09-06 12:00 | 0.10975 | 33.03 | 0.15519 | 25.57 | 0.1039 | 33.34 | #N/A | 0.10413 | 26.33 | #N/A | 100 | 8309 | 91.06 | 34.32
2021-09-06 12:15 | 0.11021 | 34.01 | 0.15519 | 25.85 | 0.10398 | 32.5 | #N/A | 0.10402 | 26.6 | #N/A | 100 | 8317 | 91.03 | 34.61
2021-09-06 12:30 | 0.11089 | 34.73 | 0.15539 | 26.19 | 0.10382 | 32.07 | #N/A | 0.1039 | 26.8 | #N/A | 100 | 8331 | 91.02 | 34.9
2021-09-06 12:45 | 0.11157 | 35.53 | 0.15602 | 26.53 | 0.1039 | 32.6 | #N/A | 0.10382 | 26.97 | #N/A | 100 | 8346 | 91 | 35.25
2021-09-06 13:00 | 0.11203 | 36.26 | 0.15665 | 26.85 | 0.10355 | 34.13 | #N/A | 0.10367 | 27.19 | #N/A | 100 | 8361 | 90.99 | 35.8
2021-09-06 13:15 | 0.11316 | 37.11 | 0.15685 | 27.15 | 0.10305 | 35.8 | #N/A | 0.10351 | 27.41 | #N/A | 100 | 8373 | 90.97 | 36.37
2021-09-06 13:30 | 0.11361 | 37.85 | 0.15685 | 27.46 | 0.1025 | 37.13 | #N/A | 0.10347 | 27.73 | #N/A | 100 | 8375 | 90.96 | 36.68
2021-09-06 13:45 | 0.11225 | 37.59 | 0.15706 | 27.78 | 0.10204 | 37.23 | #N/A | 0.10336 | 28.07 | #N/A | 100 | 8386 | 90.94 | 35.92
2021-09-06 14:00 | 0.11157 | 37.05 | 0.1579 | 28.11 | 0.10173 | 37.71 | #N/A | 0.10316 | 28.43 | #N/A | 100 | 8398 | 90.91 | 36.24
2021-09-06 14:15 | 0.10975 | 36.29 | 0.15831 | 28.43 | 0.10122 | 38.26 | #N/A | 0.10309 | 28.76 | #N/A | 100 | 8412 | 90.89 | 36.84
2021-09-06 14:30 | 0.10838 | 35.53 | 0.15852 | 28.66 | 0.10068 | 37.99 | #N/A | 0.10297 | 29.06 | #N/A | 100 | 8418 | 90.86 | 37.34
2021-09-06 14:45 | 0.10792 | 35.41 | 0.15852 | 28.85 | 0.10064 | 37.25 | #N/A | 0.10301 | 29.33 | #N/A | 100 | 8425 | 90.82 | 37.8
2021-09-06 15:00 | 0.10815 | 36.01 | 0.15852 | 29.01 | 0.10041 | 36.87 | #N/A | 0.10274 | 29.59 | #N/A | 100 | 8430 | 90.79 | 38.22
2021-09-06 15:15 | 0.10838 | 36.49 | 0.15852 | 29.14 | 0.10014 | 36.63 | #N/A | 0.10281 | 29.81 | #N/A | 100 | 8431 | 90.76 | 38.3
2021-09-06 15:30 | 0.10769 | 36.69 | 0.15852 | 29.25 | 0.099828 | 36.18 | #N/A | 0.10258 | 29.99 | #N/A | 100 | 8433 | 90.74 | 38.39
2021-09-06 15:45 | 0.10701 | 36.7 | 0.15852 | 29.37 | 0.099595 | 35.42 | #N/A | 0.10266 | 30.13 | #N/A | 100 | 8435 | 90.72 | 38.43
2021-09-06 16:00 | 0.10632 | 36.6 | 0.15852 | 29.52 | 0.099595 | 34.73 | #N/A | 0.10262 | 30.23 | #N/A | 100 | 8432 | 90.72 | 38.34
2021-09-06 16:15 | 0.10517 | 36.37 | 0.15873 | 29.71 | 0.099479 | 34.29 | #N/A | 0.10274 | 30.3 | #N/A | 100 | 8430 | 90.7 | 38.45
2021-09-06 16:30 | 0.10402 | 35.84 | 0.15893 | 29.85 | 0.099401 | 33.97 | #N/A | 0.10258 | 30.3 | #N/A | 100 | 8430 | 90.69 | 38.27
2021-09-06 16:45 | 0.10264 | 35.16 | 0.15914 | 29.95 | 0.099362 | 33.79 | #N/A | 0.10254 | 30.3 | #N/A | 100 | 8428 | 90.68 | 38
2021-09-06 17:00 | 0.10148 | 34.58 | 0.15935 | 30.06 | 0.09913 | 33.47 | #N/A | 0.10254 | 30.3 | #N/A | 100 | 8425 | 90.66 | 37.59
2021-09-06 17:15 | 0.10032 | 33.89 | 0.15935 | 30.1 | 0.099013 | 33.09 | #N/A | 0.10258 | 30.3 | #N/A | 100 | 8419 | 90.66 | 37.14
2021-09-06 17:30 | 0.099162 | 33.21 | 0.15956 | 30.17 | 0.099207 | 32.63 | #N/A | 0.1025 | 30.27 | #N/A | 100 | 8419 | 90.65 | 36.41
2021-09-06 17:45 | 0.097999 | 32.6 | 0.15935 | 30.2 | 0.099091 | 32.12 | #N/A | 0.10243 | 30.2 | #N/A | 100 | 8418 | 90.65 | 35.79
2021-09-06 18:00 | 0.097067 | 32.11 | 0.15935 | 30.17 | 0.09913 | 31.68 | #N/A | 0.10258 | 30.15 | #N/A | 100 | 8415 | 90.64 | 35.12
2021-09-06 18:15 | 0.096367 | 31.65 | 0.15914 | 30.1 | 0.099052 | 31.29 | #N/A | 0.10262 | 30.07 | #N/A | 100 | 8408 | 90.63 | 34.29
2021-09-06 18:30 | 0.095432 | 31.23 | 0.15893 | 30.09 | 0.098936 | 30.89 | #N/A | 0.1025 | 29.97 | #N/A | 100 | 8399 | 90.62 | 33.33
2021-09-06 18:45 | 0.094964 | 30.79 | 0.15873 | 30 | 0.098974 | 30.49 | #N/A | 0.10258 | 29.87 | #N/A | 100 | 8389 | 90.63 | 32.11
2021-09-06 19:00 | 0.094262 | 30.39 | 0.15852 | 29.91 | 0.099013 | 30.12 | #N/A | 0.1027 | 29.76 | #N/A | 100 | 8378 | 90.63 | 30.48
2021-09-06 19:15 | 0.093558 | 29.97 | 0.15852 | 29.83 | 0.098936 | 29.71 | #N/A | 0.10266 | 29.64 | #N/A | 100 | 8368 | 90.64 | 28.65
2021-09-06 19:30 | 0.093089 | 29.55 | 0.15852 | 29.71 | 0.098819 | 29.3 | #N/A | 0.10281 | 29.53 | #N/A | 100 | 8361 | 90.65 | 26.94
2021-09-06 19:45 | 0.092384 | 29.16 | 0.15852 | 29.58 | 0.098936 | 28.93 | #N/A | 0.10281 | 29.37 | #N/A | 100 | 8355 | 90.67 | 25.46
2021-09-06 20:00 | 0.091913 | 28.77 | 0.15852 | 29.43 | 0.098819 | 28.57 | #N/A | 0.10281 | 29.25 | #N/A | 100 | 8350 | 90.69 | 24.29
2021-09-06 20:15 | 0.091442 | 28.42 | 0.15852 | 29.32 | 0.098936 | 28.23 | #N/A | 0.10293 | 29.11 | #N/A | 100 | 8345 | 90.72 | 23.32
2021-09-06 20:30 | 0.090971 | 28.07 | 0.15852 | 29.18 | 0.099052 | 27.9 | #N/A | 0.10297 | 28.96 | #N/A | 100 | 8342 | 90.74 | 22.61
2021-09-06 20:45 | 0.0905 | 27.76 | 0.15831 | 29.05 | 0.09913 | 27.6 | #N/A | 0.10301 | 28.81 | #N/A | 100 | 8339 | 90.76 | 22
2021-09-06 21:00 | 0.090264 | 27.46 | 0.1581 | 28.93 | 0.09913 | 27.31 | #N/A | 0.10301 | 28.66 | #N/A | 100 | 8336 | 90.77 | 21.6
2021-09-06 21:15 | 0.090028 | 27.18 | 0.1579 | 28.79 | 0.09913 | 27.04 | #N/A | 0.10301 | 28.51 | #N/A | 100 | 8330 | 90.79 | 21.22
2021-09-06 21:30 | 0.089792 | 26.93 | 0.15727 | 28.66 | 0.099091 | 26.79 | #N/A | 0.10309 | 28.35 | #N/A | 100 | 8330 | 90.8 | 20.85
2021-09-06 21:45 | 0.089555 | 26.67 | 0.15706 | 28.54 | 0.099013 | 26.54 | #N/A | 0.10305 | 28.21 | #N/A | 100 | 8330 | 90.8 | 20.74
2021-09-06 22:00 | 0.089083 | 26.43 | 0.15685 | 28.39 | 0.099013 | 26.33 | #N/A | 0.10312 | 28.05 | #N/A | 100 | 8327 | 90.81 | 21.03
2021-09-06 22:15 | 0.088846 | 26.23 | 0.15685 | 28.26 | 0.099013 | 26.15 | #N/A | 0.10309 | 27.93 | #N/A | 100 | 8323 | 90.81 | 21.1
2021-09-06 22:30 | 0.088846 | 26.05 | 0.15685 | 28.11 | 0.098936 | 25.99 | #N/A | 0.10316 | 27.77 | #N/A | 100 | 8322 | 90.81 | 21.29
2021-09-06 22:45 | 0.08861 | 25.92 | 0.15685 | 27.93 | 0.098897 | 25.85 | #N/A | 0.10316 | 27.65 | #N/A | 100 | 8320 | 90.8 | 21.71
2021-09-06 23:00 | 0.088373 | 25.8 | 0.15685 | 27.83 | 0.098897 | 25.75 | #N/A | 0.10324 | 27.51 | #N/A | 100 | 8318 | 90.79 | 22.15
2021-09-06 23:15 | 0.088136 | 25.71 | 0.15665 | 27.7 | 0.098858 | 25.66 | #N/A | 0.10328 | 27.37 | #N/A | 100 | 8294 | 90.78 | 22.44
2021-09-06 23:30 | 0.088136 | 25.57 | 0.15644 | 27.57 | 0.098819 | 25.54 | #N/A | 0.10328 | 27.27 | #N/A | 100 | 8299 | 90.77 | 22.57
2021-09-06 23:45 | 0.087899 | 25.45 | 0.15623 | 27.47 | 0.098703 | 25.43 | #N/A | 0.10328 | 27.15 | #N/A | 100 | 8299 | 90.77 | 22.43
2021-09-07 | 0.087662 | 25.34 | 0.15581 | 27.35 | 0.098664 | 25.3 | #N/A | 0.10336 | 27.03 | #N/A | 100 | 8296 | 90.76 | 22.21
2021-09-07 00:15 | 0.087662 | 25.21 | 0.1556 | 27.27 | 0.098625 | 25.16 | #N/A | 0.1034 | 26.93 | #N/A | 100 | 8297 | 90.76 | 21.92
2021-09-07 00:30 | 0.087425 | 25.09 | 0.15519 | 27.15 | 0.098625 | 25.04 | #N/A | 0.1034 | 26.82 | #N/A | 100 | 8295 | 90.76 | 21.52
2021-09-07 00:45 | 0.086951 | 24.97 | 0.15519 | 27.08 | 0.098586 | 24.9 | #N/A | 0.10344 | 26.73 | #N/A | 100 | 8292 | 90.76 | 21.06
2021-09-07 01:00 | 0.086951 | 24.8 | 0.15519 | 26.97 | 0.098509 | 24.75 | #N/A | 0.10344 | 26.62 | #N/A | 100 | 8289 | 90.77 | 20.56
2021-09-07 01:15 | 0.086951 | 24.67 | 0.15519 | 26.89 | 0.098548 | 24.61 | #N/A | 0.10351 | 26.53 | #N/A | 100 | 8292 | 90.77 | 20.02
2021-09-07 01:30 | 0.086713 | 24.49 | 0.15519 | 26.78 | 0.098509 | 24.46 | #N/A | 0.10351 | 26.42 | #N/A | 100 | 8289 | 90.78 | 19.39
2021-09-07 01:45 | 0.086476 | 24.35 | 0.15519 | 26.7 | 0.098548 | 24.29 | #N/A | 0.10351 | 26.33 | #N/A | 100 | 8286 | 90.77 | 18.86
2021-09-07 02:00 | 0.086476 | 24.16 | 0.15519 | 26.61 | 0.098431 | 24.14 | #N/A | 0.10355 | 26.23 | #N/A | 100 | 8284 | 90.77 | 18.44
2021-09-07 02:15 | 0.086238 | 24.03 | 0.15519 | 26.5 | 0.098548 | 23.97 | #N/A | 0.10359 | 26.12 | #N/A | 100 | 8282 | 90.76 | 18.2
2021-09-07 02:30 | 0.086238 | 23.87 | 0.15519 | 26.43 | 0.098548 | 23.85 | #N/A | 0.10355 | 26.03 | #N/A | 100 | 8282 | 90.75 | 18.04
2021-09-07 02:45 | 0.086238 | 23.75 | 0.15498 | 26.33 | 0.098431 | 23.72 | #N/A | 0.10351 | 25.92 | #N/A | 100 | 8279 | 90.75 | 17.95
2021-09-07 03:00 | 0.086001 | 23.65 | 0.15477 | 26.25 | 0.098431 | 23.62 | #N/A | 0.10355 | 25.83 | #N/A | 100 | 8277 | 90.75 | 18
2021-09-07 03:15 | 0.086238 | 23.54 | 0.15456 | 26.09 | 0.098431 | 23.52 | #N/A | 0.10363 | 25.73 | #N/A | 100 | 8276 | 90.75 | 18.04
2021-09-07 03:30 | 0.086001 | 23.49 | 0.15435 | 26 | 0.09847 | 23.44 | #N/A | 0.10363 | 25.64 | #N/A | 100 | 8277 | 90.75 | 17.9
2021-09-07 03:45 | 0.086001 | 23.37 | 0.15393 | 25.91 | 0.098431 | 23.34 | #N/A | 0.10355 | 25.54 | #N/A | 100 | 8274 | 90.75 | 17.67
2021-09-07 04:00 | 0.085763 | 23.27 | 0.15372 | 25.81 | 0.098393 | 23.23 | #N/A | 0.10359 | 25.46 | #N/A | 100 | 8273 | 90.75 | 17.48
2021-09-07 04:15 | 0.085763 | 23.14 | 0.15351 | 25.75 | 0.098354 | 23.13 | #N/A | 0.10355 | 25.37 | #N/A | 100 | 8275 | 90.75 | 17.3
2021-09-07 04:30 | 0.085525 | 23.03 | 0.15351 | 25.66 | 0.098315 | 23 | #N/A | 0.10363 | 25.29 | #N/A | 100 | 8272 | 90.75 | 17.17
2021-09-07 04:45 | 0.085287 | 22.93 | 0.15351 | 25.6 | 0.098354 | 22.9 | #N/A | 0.10367 | 25.2 | #N/A | 100 | 8270 | 90.76 | 17.03
2021-09-07 05:00 | 0.085287 | 22.82 | 0.15351 | 25.5 | 0.098276 | 22.77 | #N/A | 0.10363 | 25.1 | #N/A | 100 | 8269 | 90.77 | 16.81
2021-09-07 05:15 | 0.085049 | 22.7 | 0.15351 | 25.4 | 0.098354 | 22.66 | #N/A | 0.10363 | 25.03 | #N/A | 100 | 8266 | 90.78 | 16.72
2021-09-07 05:30 | 0.085049 | 22.59 | 0.15351 | 25.35 | 0.098315 | 22.57 | #N/A | 0.10363 | 24.95 | #N/A | 100 | 8266 | 90.78 | 16.67
2021-09-07 05:45 | 0.085049 | 22.47 | 0.15351 | 25.26 | 0.098237 | 22.46 | #N/A | 0.10363 | 24.87 | #N/A | 100 | 8266 | 90.78 | 16.51
2021-09-07 06:00 | 0.085049 | 22.38 | 0.15351 | 25.2 | 0.098315 | 22.36 | #N/A | 0.10363 | 24.78 | #N/A | 100 | 8265 | 90.79 | 16.39
2021-09-07 06:15 | 0.084811 | 22.29 | 0.1533 | 25.11 | 0.098315 | 22.27 | #N/A | 0.10363 | 24.7 | #N/A | 100 | 8264 | 90.79 | 16.2
2021-09-07 06:30 | 0.085049 | 22.17 | 0.15309 | 25.04 | 0.098354 | 22.15 | #N/A | 0.10363 | 24.62 | #N/A | 100 | 8261 | 90.79 | 15.92
2021-09-07 06:45 | 0.084811 | 22.03 | 0.15309 | 25 | 0.098354 | 22.03 | #N/A | 0.10363 | 24.53 | #N/A | 100 | 8261 | 90.8 | 15.74
2021-09-07 07:00 | 0.084811 | 21.93 | 0.15267 | 24.91 | 0.098354 | 21.93 | #N/A | 0.10371 | 24.46 | #N/A | 100 | 8263 | 90.8 | 16.02
2021-09-07 07:15 | 0.084811 | 21.92 | 0.15246 | 24.83 | 0.098237 | 21.93 | #N/A | 0.10371 | 24.38 | #N/A | 100 | 8259 | 90.81 | 17.48
2021-09-07 07:30 | 0.084811 | 21.98 | 0.15225 | 24.78 | 0.098199 | 22.03 | #N/A | 0.10367 | 24.3 | #N/A | 100 | 8260 | 90.81 | 19.29
2021-09-07 07:45 | 0.085049 | 22.11 | 0.15204 | 24.7 | 0.098043 | 22.19 | #N/A | 0.10371 | 24.22 | #N/A | 100 | 8260 | 90.81 | 21.24
2021-09-07 08:00 | 0.085049 | 22.3 | 0.15183 | 24.61 | 0.097966 | 22.42 | #N/A | 0.10363 | 24.17 | #N/A | 100 | 8260 | 90.82 | 23.06
2021-09-07 08:15 | 0.085049 | 22.55 | 0.15183 | 24.6 | 0.097694 | 22.76 | #N/A | 0.10359 | 24.1 | #N/A | 100 | 8263 | 90.82 | 24.72
2021-09-07 08:30 | 0.085287 | 22.86 | 0.15183 | 24.52 | 0.097462 | 23.19 | #N/A | 0.10359 | 24.1 | #N/A | 100 | 8263 | 90.82 | 26.31
2021-09-07 08:45 | 0.085525 | 23.23 | 0.15183 | 24.5 | 0.097229 | 23.75 | #N/A | 0.10347 | 24.1 | #N/A | 100 | 8263 | 90.81 | 27.62
2021-09-07 09:00 | 0.085763 | 23.64 | 0.15183 | 24.5 | 0.096996 | 24.82 | #N/A | 0.10344 | 24.11 | #N/A | 100 | 8265 | 90.82 | 28.71
2021-09-07 09:15 | 0.085763 | 24.15 | 0.15183 | 24.5 | 0.096531 | 26.12 | #N/A | 0.10332 | 24.21 | #N/A | 100 | 8265 | 90.82 | 29.71
2021-09-07 09:30 | 0.086238 | 24.96 | 0.15183 | 24.51 | 0.096259 | 27.35 | #N/A | 0.10328 | 24.33 | #N/A | 100 | 8265 | 90.82 | 30.34
2021-09-07 09:45 | 0.086713 | 25.81 | 0.15183 | 24.6 | 0.095794 | 28.44 | #N/A | 0.10324 | 24.5 | #N/A | 100 | 8265 | 90.82 | 30.87
2021-09-07 10:00 | 0.086713 | 26.57 | 0.15183 | 24.66 | 0.095444 | 29.37 | #N/A | 0.10301 | 24.71 | #N/A | 100 | 8263 | 90.82 | 31.38
2021-09-07 10:15 | 0.087425 | 27.48 | 0.15183 | 24.77 | 0.095289 | 30.31 | #N/A | 0.10301 | 24.93 | #N/A | 100 | 8263 | 90.81 | 32.05
2021-09-07 10:30 | 0.088136 | 28.55 | 0.15183 | 24.91 | 0.094901 | 31.31 | #N/A | 0.10281 | 25.19 | #N/A | 100 | 8266 | 90.8 | 32.53
2021-09-07 10:45 | 0.088373 | 29.4 | 0.15183 | 25.05 | 0.094358 | 32.4 | #N/A | 0.1027 | 25.45 | #N/A | 100 | 8268 | 90.81 | 33.07
2021-09-07 11:00 | 0.08861 | 30.08 | 0.15183 | 25.23 | 0.093893 | 33.51 | #N/A | 0.10258 | 25.74 | #N/A | 100 | 8271 | 90.79 | 33.63
2021-09-07 11:15 | 0.088846 | 30.78 | 0.15225 | 25.42 | 0.093466 | 34.47 | #N/A | 0.10243 | 26.04 | #N/A | 100 | 8276 | 90.79 | 34.12
2021-09-07 11:30 | 0.089555 | 31.68 | 0.15267 | 25.65 | 0.093078 | 35.25 | #N/A | 0.10231 | 26.36 | #N/A | 100 | 8287 | 90.79 | 34.46
2021-09-07 11:45 | 0.090264 | 32.88 | 0.15309 | 25.89 | 0.092496 | 35.38 | #N/A | 0.10216 | 26.69 | #N/A | 100 | 8294 | 90.78 | 34.97
2021-09-07 12:00 | 0.091207 | 34.05 | 0.15351 | 26.18 | 0.092186 | 34.52 | #N/A | 0.10204 | 27 | #N/A | 100 | 8306 | 90.78 | 35.39
2021-09-07 12:15 | 0.092149 | 35.11 | 0.15351 | 26.49 | 0.09207 | 33.61 | #N/A | 0.10184 | 27.25 | #N/A | 100 | 8317 | 90.77 | 35.97
2021-09-07 12:30 | 0.092619 | 36.11 | 0.15351 | 26.79 | 0.092225 | 33.19 | #N/A | 0.10169 | 27.46 | #N/A | 100 | 8326 | 90.75 | 36.5
2021-09-07 12:45 | 0.093323 | 36.99 | 0.15393 | 27.08 | 0.092109 | 33.83 | #N/A | 0.10173 | 27.65 | #N/A | 100 | 8341 | 90.74 | 37.04
2021-09-07 13:00 | 0.093558 | 37.75 | 0.15456 | 27.39 | 0.091643 | 35.39 | #N/A | 0.10165 | 27.85 | #N/A | 100 | 8349 | 90.72 | 37.41
2021-09-07 13:15 | 0.093793 | 38.49 | 0.15498 | 27.7 | 0.090984 | 37.15 | #N/A | 0.1015 | 28.1 | #N/A | 100 | 8355 | 90.71 | 37.98
2021-09-07 13:30 | 0.093793 | 38.97 | 0.15519 | 28.04 | 0.090324 | 38.33 | #N/A | 0.10134 | 28.41 | #N/A | 100 | 8368 | 90.69 | 38.26
2021-09-07 13:45 | 0.093558 | 39.44 | 0.15519 | 28.39 | 0.089665 | 39.41 | #N/A | 0.10126 | 28.76 | #N/A | 100 | 8374 | 90.68 | 38.66
2021-09-07 14:00 | 0.092149 | 39.25 | 0.15539 | 28.7 | 0.089044 | 40.3 | #N/A | 0.10111 | 29.13 | #N/A | 100 | 8383 | 90.66 | 38.94
2021-09-07 14:15 | 0.090264 | 38.28 | 0.15602 | 28.98 | 0.088423 | 40.81 | #N/A | 0.10103 | 29.49 | #N/A | 100 | 8391 | 90.65 | 39.33
2021-09-07 14:30 | 0.08861 | 37.33 | 0.15665 | 29.24 | 0.08757 | 40.51 | #N/A | 0.10095 | 29.85 | #N/A | 100 | 8393 | 90.64 | 39.88
2021-09-07 14:45 | 0.087899 | 37.01 | 0.15685 | 29.46 | 0.087337 | 39.63 | #N/A | 0.10084 | 30.19 | #N/A | 100 | 8399 | 90.63 | 40.23
2021-09-07 15:00 | 0.087662 | 37.54 | 0.15685 | 29.71 | 0.087299 | 39.13 | #N/A | 0.10076 | 30.49 | #N/A | 100 | 8400 | 90.61 | 40.63
2021-09-07 15:15 | 0.087425 | 38.25 | 0.15685 | 29.86 | 0.086872 | 39.13 | #N/A | 0.10072 | 30.73 | #N/A | 100 | 8402 | 90.6 | 40.82
2021-09-07 15:30 | 0.086713 | 38.61 | 0.15685 | 29.98 | 0.086329 | 38.86 | #N/A | 0.1008 | 30.95 | #N/A | 100 | 8398 | 90.59 | 41.28
2021-09-07 15:45 | 0.086238 | 38.66 | 0.15685 | 30.11 | 0.086174 | 37.95 | #N/A | 0.10072 | 31.12 | #N/A | 100 | 8397 | 90.59 | 41.34
2021-09-07 16:00 | 0.085287 | 38.56 | 0.15685 | 30.26 | 0.086018 | 36.99 | #N/A | 0.10088 | 31.25 | #N/A | 100 | 8396 | 90.59 | 41.48
2021-09-07 16:15 | 0.084334 | 38.29 | 0.15727 | 30.41 | 0.085941 | 36.35 | #N/A | 0.10072 | 31.3 | #N/A | 100 | 8395 | 90.59 | 41.26
2021-09-07 16:30 | 0.08338 | 37.73 | 0.15748 | 30.54 | 0.086057 | 35.92 | #N/A | 0.10076 | 31.39 | #N/A | 100 | 8392 | 90.59 | 41.28
2021-09-07 16:45 | 0.082424 | 37.06 | 0.15769 | 30.67 | 0.085747 | 35.76 | #N/A | 0.10068 | 31.4 | #N/A | 100 | 8390 | 90.59 | 41.14
2021-09-07 17:00 | 0.081227 | 36.52 | 0.1581 | 30.78 | 0.085475 | 35.43 | #N/A | 0.1006 | 31.35 | #N/A | 100 | 8382 | 90.59 | 41.02
2021-09-07 17:15 | 0.080028 | 35.83 | 0.1581 | 30.89 | 0.085475 | 34.99 | #N/A | 0.10072 | 31.3 | #N/A | 100 | 8380 | 90.59 | 40.54
2021-09-07 17:30 | 0.078826 | 35.03 | 0.1579 | 30.9 | 0.085088 | 34.46 | #N/A | 0.10068 | 31.3 | #N/A | 100 | 8374 | 90.57 | 39.73
2021-09-07 17:45 | 0.077863 | 34.31 | 0.1581 | 30.91 | 0.085243 | 33.84 | #N/A | 0.10064 | 31.23 | #N/A | 100 | 8372 | 90.57 | 38.74
2021-09-07 18:00 | 0.077139 | 33.77 | 0.1581 | 30.91 | 0.085165 | 33.35 | #N/A | 0.10084 | 31.19 | #N/A | 100 | 8369 | 90.57 | 37.9
2021-09-07 18:15 | 0.076415 | 33.29 | 0.1581 | 30.9 | 0.085165 | 32.9 | #N/A | 0.10076 | 31.09 | #N/A | 100 | 8361 | 90.56 | 37
2021-09-07 18:30 | 0.07569 | 32.85 | 0.1579 | 30.89 | 0.085243 | 32.49 | #N/A | 0.10068 | 30.99 | #N/A | 100 | 8355 | 90.56 | 35.61
2021-09-07 18:45 | 0.075448 | 32.37 | 0.15748 | 30.81 | 0.085204 | 31.99 | #N/A | 0.10064 | 30.89 | #N/A | 100 | 8346 | 90.56 | 33.76
2021-09-07 19:00 | 0.074479 | 31.82 | 0.15748 | 30.73 | 0.085281 | 31.45 | #N/A | 0.10088 | 30.77 | #N/A | 100 | 8333 | 90.57 | 31.44
2021-09-07 19:15 | 0.074237 | 31.23 | 0.15706 | 30.64 | 0.08532 | 30.88 | #N/A | 0.10091 | 30.65 | #N/A | 100 | 8323 | 90.58 | 28.96
2021-09-07 19:30 | 0.073509 | 30.69 | 0.15685 | 30.54 | 0.08532 | 30.35 | #N/A | 0.10115 | 30.53 | #N/A | 100 | 8317 | 90.6 | 26.86
2021-09-07 19:45 | 0.07278 | 30.17 | 0.15685 | 30.45 | 0.085204 | 29.84 | #N/A | 0.10091 | 30.36 | #N/A | 100 | 8314 | 90.62 | 25.39
2021-09-07 20:00 | 0.072537 | 29.69 | 0.15685 | 30.32 | 0.085088 | 29.42 | #N/A | 0.10107 | 30.21 | #N/A | 100 | 8308 | 90.64 | 24.17
2021-09-07 20:15 | 0.072294 | 29.28 | 0.15685 | 30.18 | 0.085049 | 29.01 | #N/A | 0.10103 | 30.03 | #N/A | 100 | 8302 | 90.66 | 23.41
2021-09-07 20:30 | 0.07205 | 28.91 | 0.15685 | 30.05 | 0.085204 | 28.66 | #N/A | 0.10107 | 29.86 | #N/A | 100 | 8300 | 90.68 | 22.74
2021-09-07 20:45 | 0.071564 | 28.58 | 0.15665 | 29.91 | 0.085165 | 28.35 | #N/A | 0.10111 | 29.68 | #N/A | 100 | 8300 | 90.7 | 21.97
2021-09-07 21:00 | 0.07132 | 28.25 | 0.15644 | 29.74 | 0.08532 | 28.05 | #N/A | 0.10111 | 29.52 | #N/A | 100 | 8297 | 90.72 | 21.41
2021-09-07 21:15 | 0.071076 | 27.93 | 0.15581 | 29.59 | 0.085281 | 27.75 | #N/A | 0.10119 | 29.34 | #N/A | 100 | 8294 | 90.74 | 21.08
2021-09-07 21:30 | 0.070832 | 27.65 | 0.1556 | 29.42 | 0.085398 | 27.49 | #N/A | 0.10119 | 29.17 | #N/A | 100 | 8291 | 90.77 | 20.78
2021-09-07 21:45 | 0.070832 | 27.39 | 0.15519 | 29.25 | 0.085359 | 27.22 | #N/A | 0.10119 | 29.01 | #N/A | 100 | 8289 | 90.79 | 20.45
2021-09-07 22:00 | 0.070589 | 27.14 | 0.15519 | 29.13 | 0.085398 | 26.99 | #N/A | 0.10122 | 28.85 | #N/A | 100 | 8286 | 90.8 | 20.08
2021-09-07 22:15 | 0.070345 | 26.91 | 0.15519 | 28.97 | 0.085359 | 26.77 | #N/A | 0.1013 | 28.69 | #N/A | 100 | 8286 | 90.82 | 19.73
2021-09-07 22:30 | 0.070101 | 26.67 | 0.15519 | 28.83 | 0.085359 | 26.56 | #N/A | 0.1013 | 28.53 | #N/A | 100 | 8284 | 90.83 | 19.72
2021-09-07 22:45 | 0.070101 | 26.49 | 0.15519 | 28.71 | 0.085359 | 26.37 | #N/A | 0.10138 | 28.37 | #N/A | 100 | 8282 | 90.84 | 19.76
2021-09-07 23:00 | 0.070101 | 26.27 | 0.15519 | 28.57 | 0.085398 | 26.19 | #N/A | 0.10138 | 28.23 | #N/A | 100 | 8282 | 90.85 | 19.47
2021-09-07 23:15 | 0.069856 | 26.13 | 0.15477 | 28.44 | 0.085398 | 26.05 | #N/A | 0.10142 | 28.08 | #N/A | 100 | 8254 | 90.85 | 19.47
2021-09-07 23:30 | 0.069612 | 25.95 | 0.15456 | 28.32 | 0.085514 | 25.86 | #N/A | 0.10138 | 27.95 | #N/A | 100 | 8264 | 90.84 | 19.74
2021-09-07 23:45 | 0.069368 | 25.8 | 0.15414 | 28.19 | 0.085437 | 25.72 | #N/A | 0.10142 | 27.83 | #N/A | 100 | 8261 | 90.84 | 19.73
2021-09-08 | 0.069612 | 25.63 | 0.15372 | 27.99 | 0.085514 | 25.55 | #N/A | 0.10146 | 27.68 | #N/A | 100 | 8264 | 90.83 | 19.64
2021-09-08 00:15 | 0.069368 | 25.47 | 0.15351 | 27.89 | 0.085437 | 25.44 | #N/A | 0.1015 | 27.55 | #N/A | 100 | 8260 | 90.83 | 19.42
2021-09-08 00:30 | 0.069368 | 25.33 | 0.15351 | 27.75 | 0.085437 | 25.28 | #N/A | 0.10157 | 27.45 | #N/A | 100 | 8260 | 90.82 | 19.27
2021-09-08 00:45 | 0.069368 | 25.19 | 0.15351 | 27.67 | 0.085514 | 25.15 | #N/A | 0.10153 | 27.32 | #N/A | 100 | 8259 | 90.82 | 19.33
2021-09-08 01:00 | 0.069368 | 25.1 | 0.15351 | 27.53 | 0.085514 | 25.03 | #N/A | 0.10165 | 27.21 | #N/A | 100 | 8259 | 90.81 | 19.42
2021-09-08 01:15 | 0.069123 | 25.01 | 0.15351 | 27.45 | 0.085437 | 24.93 | #N/A | 0.10165 | 27.08 | #N/A | 100 | 8257 | 90.81 | 19.43
2021-09-08 01:30 | 0.069123 | 24.91 | 0.15351 | 27.33 | 0.085437 | 24.85 | #N/A | 0.10165 | 26.97 | #N/A | 100 | 8258 | 90.81 | 19.12
2021-09-08 01:45 | 0.069123 | 24.75 | 0.15309 | 27.23 | 0.085398 | 24.71 | #N/A | 0.10165 | 26.87 | #N/A | 100 | 8257 | 90.82 | 18.8
2021-09-08 02:00 | 0.069123 | 24.61 | 0.15288 | 27.12 | 0.085437 | 24.56 | #N/A | 0.10165 | 26.77 | #N/A | 100 | 8254 | 90.82 | 18.51
2021-09-08 02:15 | 0.069123 | 24.48 | 0.15288 | 27.04 | 0.085475 | 24.45 | #N/A | 0.10173 | 26.66 | #N/A | 100 | 8254 | 90.83 | 18.24
2021-09-08 02:30 | 0.069123 | 24.37 | 0.15246 | 26.94 | 0.085359 | 24.32 | #N/A | 0.10169 | 26.57 | #N/A | 100 | 8253 | 90.84 | 18.02
2021-09-08 02:45 | 0.068879 | 24.24 | 0.15225 | 26.86 | 0.085398 | 24.19 | #N/A | 0.10173 | 26.46 | #N/A | 100 | 8251 | 90.85 | 17.92
2021-09-08 03:00 | 0.068634 | 24.14 | 0.15183 | 26.75 | 0.085475 | 24.1 | #N/A | 0.10173 | 26.37 | #N/A | 100 | 8250 | 90.86 | 17.87
2021-09-08 03:15 | 0.068879 | 24.05 | 0.15183 | 26.68 | 0.085475 | 24.02 | #N/A | 0.10173 | 26.27 | #N/A | 100 | 8247 | 90.87 | 17.81
2021-09-08 03:30 | 0.068634 | 23.95 | 0.15183 | 26.57 | 0.085592 | 23.92 | #N/A | 0.10173 | 26.17 | #N/A | 100 | 8247 | 90.88 | 17.81
2021-09-08 03:45 | 0.068634 | 23.86 | 0.15183 | 26.5 | 0.085475 | 23.83 | #N/A | 0.10173 | 26.09 | #N/A | 100 | 8251 | 90.9 | 17.74
2021-09-08 04:00 | 0.068634 | 23.73 | 0.15183 | 26.41 | 0.085514 | 23.72 | #N/A | 0.10173 | 25.99 | #N/A | 100 | 8245 | 90.92 | 17.6
2021-09-08 04:15 | 0.068634 | 23.62 | 0.15183 | 26.31 | 0.085631 | 23.57 | #N/A | 0.10169 | 25.9 | #N/A | 100 | 8246 | 90.92 | 17.43
2021-09-08 04:30 | 0.068634 | 23.5 | 0.15183 | 26.24 | 0.085553 | 23.5 | #N/A | 0.10181 | 25.81 | #N/A | 100 | 8242 | 90.93 | 17.4
2021-09-08 04:45 | 0.068389 | 23.47 | 0.15183 | 26.1 | 0.085631 | 23.45 | #N/A | 0.10181 | 25.72 | #N/A | 100 | 8243 | 90.96 | 17.5
2021-09-08 05:00 | 0.068634 | 23.42 | 0.15183 | 26 | 0.085592 | 23.4 | #N/A | 0.10177 | 25.65 | #N/A | 100 | 8242 | 90.98 | 17.61
2021-09-08 05:15 | 0.068389 | 23.39 | 0.15183 | 25.93 | 0.085592 | 23.35 | #N/A | 0.10177 | 25.56 | #N/A | 100 | 8239 | 90.99 | 17.74
2021-09-08 05:30 | 0.068389 | 23.28 | 0.15162 | 25.85 | 0.085631 | 23.27 | #N/A | 0.10177 | 25.5 | #N/A | 100 | 8239 | 90.99 | 17.75
2021-09-08 05:45 | 0.068389 | 23.21 | 0.15162 | 25.79 | 0.085514 | 23.2 | #N/A | 0.10184 | 25.4 | #N/A | 100 | 8238 | 91 | 17.67
2021-09-08 06:00 | 0.068389 | 23.11 | 0.15141 | 25.72 | 0.085592 | 23.08 | #N/A | 0.10177 | 25.33 | #N/A | 100 | 8237 | 91.01 | 17.45
2021-09-08 06:15 | 0.068144 | 23.01 | 0.15141 | 25.63 | 0.085592 | 22.99 | #N/A | 0.10181 | 25.27 | #N/A | 100 | 8238 | 91.02 | 17.17
2021-09-08 06:30 | 0.068144 | 22.87 | 0.1512 | 25.59 | 0.085669 | 22.87 | #N/A | 0.10181 | 25.19 | #N/A | 100 | 8237 | 91.04 | 16.96
2021-09-08 06:45 | 0.068144 | 22.81 | 0.15078 | 25.5 | 0.085631 | 22.8 | #N/A | 0.10173 | 25.1 | #N/A | 100 | 8235 | 91.04 | 16.94
2021-09-08 07:00 | 0.067899 | 22.73 | 0.15056 | 25.41 | 0.085669 | 22.7 | #N/A | 0.10177 | 25.04 | #N/A | 100 | 8235 | 91.03 | 17.39
2021-09-08 07:15 | 0.067899 | 22.71 | 0.15056 | 25.39 | 0.085592 | 22.7 | #N/A | 0.10173 | 24.98 | #N/A | 100 | 8235 | 91.03 | 18.59
2021-09-08 07:30 | 0.068144 | 22.76 | 0.15035 | 25.3 | 0.085708 | 22.78 | #N/A | 0.10184 | 24.9 | #N/A | 100 | 8234 | 91.03 | 20.02
2021-09-08 07:45 | 0.068144 | 22.86 | 0.15014 | 25.21 | 0.085592 | 22.93 | #N/A | 0.10169 | 24.83 | #N/A | 100 | 8233 | 91.05 | 21.51
2021-09-08 08:00 | 0.068389 | 23.05 | 0.15014 | 25.2 | 0.085475 | 23.13 | #N/A | 0.10169 | 24.8 | #N/A | 100 | 8233 | 91.06 | 22.8
2021-09-08 08:15 | 0.068389 | 23.24 | 0.15014 | 25.11 | 0.085437 | 23.41 | #N/A | 0.10169 | 24.7 | #N/A | 100 | 8235 | 91.06 | 23.86
2021-09-08 08:30 | 0.068879 | 23.45 | 0.15014 | 25.1 | 0.08532 | 23.71 | #N/A | 0.10165 | 24.7 | #N/A | 100 | 8236 | 91.08 | 24.68
2021-09-08 08:45 | 0.068634 | 23.71 | 0.15014 | 25.05 | 0.085281 | 24.11 | #N/A | 0.10157 | 24.7 | #N/A | 100 | 8236 | 91.11 | 25.24
2021-09-08 09:00 | 0.068879 | 24.01 | 0.15014 | 25 | 0.085126 | 24.83 | #N/A | 0.10153 | 24.7 | #N/A | 100 | 8236 | 91.13 | 25.83
2021-09-08 09:15 | 0.069123 | 24.46 | 0.15014 | 25 | 0.084855 | 25.84 | #N/A | 0.1015 | 24.76 | #N/A | 100 | 8235 | 91.14 | 26.66
2021-09-08 09:30 | 0.069368 | 25.21 | 0.15014 | 25 | 0.0847 | 26.91 | #N/A | 0.10142 | 24.84 | #N/A | 100 | 8236 | 91.16 | 27.21
2021-09-08 09:45 | 0.069856 | 25.97 | 0.15014 | 25.09 | 0.084351 | 27.87 | #N/A | 0.1015 | 24.95 | #N/A | 100 | 8235 | 91.17 | 27.6
2021-09-08 10:00 | 0.070345 | 26.73 | 0.15014 | 25.12 | 0.08404 | 28.75 | #N/A | 0.10134 | 25.09 | #N/A | 100 | 8238 | 91.18 | 27.96
2021-09-08 10:15 | 0.070832 | 27.47 | 0.15014 | 25.2 | 0.083885 | 29.53 | #N/A | 0.10126 | 25.27 | #N/A | 100 | 8242 | 91.19 | 28.37
2021-09-08 10:30 | 0.07132 | 28.39 | 0.15014 | 25.31 | 0.083807 | 30.45 | #N/A | 0.10115 | 25.47 | #N/A | 100 | 8240 | 91.2 | 28.65
2021-09-08 10:45 | 0.07205 | 29.23 | 0.15014 | 25.41 | 0.083497 | 31.57 | #N/A | 0.10103 | 25.69 | #N/A | 100 | 8245 | 91.2 | 29.22
2021-09-08 11:00 | 0.072294 | 29.85 | 0.15014 | 25.56 | 0.082993 | 32.64 | #N/A | 0.10091 | 25.91 | #N/A | 100 | 8251 | 91.2 | 29.65
2021-09-08 11:15 | 0.072537 | 30.48 | 0.15014 | 25.73 | 0.082799 | 33.54 | #N/A | 0.10091 | 26.17 | #N/A | 100 | 8257 | 91.19 | 29.92
2021-09-08 11:30 | 0.073023 | 31.19 | 0.15035 | 25.9 | 0.082372 | 34.25 | #N/A | 0.10076 | 26.43 | #N/A | 100 | 8267 | 91.18 | 30.33
2021-09-08 11:45 | 0.073994 | 32.19 | 0.15056 | 26.12 | 0.082023 | 34.45 | #N/A | 0.10072 | 26.69 | #N/A | 100 | 8279 | 91.17 | 30.92
2021-09-08 12:00 | 0.074479 | 33.33 | 0.1512 | 26.37 | 0.081868 | 33.64 | #N/A | 0.1006 | 26.93 | #N/A | 100 | 8293 | 91.16 | 31.4
2021-09-08 12:15 | 0.075448 | 34.44 | 0.15141 | 26.61 | 0.082023 | 32.89 | #N/A | 0.10045 | 27.15 | #N/A | 100 | 8305 | 91.14 | 32.29
2021-09-08 12:30 | 0.075931 | 35.45 | 0.15183 | 26.83 | 0.081907 | 32.55 | #N/A | 0.10041 | 27.33 | #N/A | 100 | 8318 | 91.13 | 32.82
2021-09-08 12:45 | 0.076656 | 36.35 | 0.15183 | 27.09 | 0.081907 | 33.21 | #N/A | 0.10029 | 27.49 | #N/A | 100 | 8337 | 91.11 | 33.19
2021-09-08 13:00 | 0.07738 | 37.15 | 0.15183 | 27.35 | 0.08148 | 34.75 | #N/A | 0.10029 | 27.67 | #N/A | 100 | 8349 | 91.09 | 33.66
2021-09-08 13:15 | 0.077622 | 37.94 | 0.15183 | 27.62 | 0.081131 | 36.39 | #N/A | 0.10018 | 27.89 | #N/A | 100 | 8365 | 91.07 | 34.37
2021-09-08 13:30 | 0.078104 | 38.63 | 0.15204 | 27.89 | 0.080627 | 37.83 | #N/A | 0.099944 | 28.16 | #N/A | 100 | 8374 | 91.06 | 34.65
2021-09-08 13:45 | 0.077622 | 39.06 | 0.15267 | 28.25 | 0.079928 | 38.85 | #N/A | 0.099944 | 28.47 | #N/A | 100 | 8390 | 91.04 | 34.81
2021-09-08 14:00 | 0.076898 | 38.79 | 0.1533 | 28.53 | 0.079579 | 39.63 | #N/A | 0.099828 | 28.83 | #N/A | 100 | 8399 | 91.03 | 35.5
2021-09-08 14:15 | 0.075448 | 37.89 | 0.15351 | 28.79 | 0.07892 | 40.19 | #N/A | 0.09975 | 29.17 | #N/A | 100 | 8408 | 91.01 | 36
2021-09-08 14:30 | 0.073994 | 36.91 | 0.15351 | 29.03 | 0.078377 | 39.99 | #N/A | 0.099673 | 29.49 | #N/A | 100 | 8419 | 90.99 | 36.52
2021-09-08 14:45 | 0.073509 | 36.54 | 0.15351 | 29.25 | 0.078183 | 39.11 | #N/A | 0.099595 | 29.81 | #N/A | 100 | 8422 | 90.98 | 36.75
2021-09-08 15:00 | 0.073509 | 37.04 | 0.15393 | 29.42 | 0.078299 | 38.47 | #N/A | 0.099634 | 30.09 | #N/A | 100 | 8425 | 90.97 | 37.33
2021-09-08 15:15 | 0.073509 | 37.68 | 0.15393 | 29.59 | 0.078222 | 38.31 | #N/A | 0.099479 | 30.31 | #N/A | 100 | 8425 | 90.96 | 37.72
2021-09-08 15:30 | 0.073266 | 37.98 | 0.15435 | 29.73 | 0.077795 | 37.97 | #N/A | 0.099401 | 30.51 | #N/A | 100 | 8428 | 90.95 | 37.98
2021-09-08 15:45 | 0.073023 | 37.99 | 0.15477 | 29.87 | 0.07795 | 37.12 | #N/A | 0.09944 | 30.65 | #N/A | 100 | 8429 | 90.94 | 37.94
2021-09-08 16:00 | 0.072294 | 37.83 | 0.15477 | 29.98 | 0.077834 | 36.27 | #N/A | 0.099362 | 30.78 | #N/A | 100 | 8428 | 90.93 | 37.98
2021-09-08 16:15 | 0.071564 | 37.51 | 0.15498 | 30.12 | 0.077834 | 35.61 | #N/A | 0.099362 | 30.84 | #N/A | 100 | 8426 | 90.93 | 38.01
2021-09-08 16:30 | 0.070832 | 37.03 | 0.15519 | 30.25 | 0.077717 | 35.15 | #N/A | 0.099401 | 30.9 | #N/A | 100 | 8425 | 90.92 | 37.8
2021-09-08 16:45 | 0.069856 | 36.4 | 0.15519 | 30.35 | 0.077795 | 34.95 | #N/A | 0.099401 | 30.9 | #N/A | 100 | 8421 | 90.92 | 37.48
2021-09-08 17:00 | 0.069368 | 35.83 | 0.15519 | 30.45 | 0.077679 | 34.66 | #N/A | 0.099246 | 30.9 | #N/A | 100 | 8420 | 90.92 | 37.26
2021-09-08 17:15 | 0.068389 | 35.14 | 0.15519 | 30.5 | 0.077756 | 34.22 | #N/A | 0.099517 | 30.83 | #N/A | 100 | 8417 | 90.91 | 36.79
2021-09-08 17:30 | 0.067654 | 34.39 | 0.15519 | 30.55 | 0.077717 | 33.75 | #N/A | 0.099479 | 30.8 | #N/A | 100 | 8413 | 90.9 | 36.23
2021-09-08 17:45 | 0.066919 | 33.77 | 0.15519 | 30.6 | 0.077679 | 33.19 | #N/A | 0.099323 | 30.78 | #N/A | 100 | 8409 | 90.9 | 35.38
2021-09-08 18:00 | 0.066182 | 33.19 | 0.15519 | 30.6 | 0.077679 | 32.64 | #N/A | 0.099517 | 30.7 | #N/A | 100 | 8403 | 90.89 | 34.38
2021-09-08 18:15 | 0.06569 | 32.61 | 0.15519 | 30.54 | 0.077911 | 32.13 | #N/A | 0.09944 | 30.62 | #N/A | 100 | 8399 | 90.9 | 33.23
2021-09-08 18:30 | 0.065444 | 32.11 | 0.15519 | 30.5 | 0.077989 | 31.66 | #N/A | 0.099517 | 30.54 | #N/A | 100 | 8380 | 90.9 | 31.91
2021-09-08 18:45 | 0.064952 | 31.57 | 0.15519 | 30.45 | 0.077834 | 31.17 | #N/A | 0.099595 | 30.43 | #N/A | 100 | 8374 | 90.92 | 30.42
2021-09-08 19:00 | 0.06446 | 31.08 | 0.15498 | 30.37 | 0.077873 | 30.68 | #N/A | 0.099634 | 30.31 | #N/A | 100 | 8368 | 90.93 | 28.78
2021-09-08 19:15 | 0.064213 | 30.59 | 0.15477 | 30.29 | 0.077873 | 30.22 | #N/A | 0.099634 | 30.17 | #N/A | 100 | 8361 | 90.94 | 27.07
2021-09-08 19:30 | 0.06372 | 30.1 | 0.15477 | 30.18 | 0.077873 | 29.78 | #N/A | 0.099673 | 30.05 | #N/A | 100 | 8352 | 90.95 | 25.58
2021-09-08 19:45 | 0.063226 | 29.68 | 0.15456 | 30.09 | 0.077911 | 29.37 | #N/A | 0.099673 | 29.9 | #N/A | 100 | 8350 | 90.97 | 24.35
2021-09-08 20:00 | 0.062979 | 29.25 | 0.15414 | 29.96 | 0.077911 | 28.98 | #N/A | 0.099711 | 29.75 | #N/A | 100 | 8344 | 90.99 | 23.63
2021-09-08 20:15 | 0.062732 | 28.9 | 0.15372 | 29.85 | 0.077911 | 28.65 | #N/A | 0.09975 | 29.6 | #N/A | 100 | 8339 | 91 | 23.2
2021-09-08 20:30 | 0.062485 | 28.59 | 0.15351 | 29.72 | 0.078105 | 28.36 | #N/A | 0.099867 | 29.45 | #N/A | 100 | 8336 | 91.02 | 22.8
2021-09-08 20:45 | 0.062485 | 28.29 | 0.15351 | 29.54 | 0.078144 | 28.09 | #N/A | 0.099905 | 29.29 | #N/A | 100 | 8331 | 91.05 | 22.52
2021-09-08 21:00 | 0.062238 | 28 | 0.15351 | 29.38 | 0.078183 | 27.82 | #N/A | 0.099905 | 29.15 | #N/A | 100 | 8332 | 91.07 | 22.7
2021-09-08 21:15 | 0.062238 | 27.77 | 0.15351 | 29.25 | 0.078183 | 27.59 | #N/A | 0.099983 | 28.99 | #N/A | 100 | 8325 | 91.08 | 22.88
2021-09-08 21:30 | 0.061991 | 27.54 | 0.15351 | 29.14 | 0.078299 | 27.38 | #N/A | 0.099983 | 28.85 | #N/A | 100 | 8325 | 91.09 | 22.79
2021-09-08 21:45 | 0.061743 | 27.28 | 0.15309 | 29.01 | 0.078299 | 27.12 | #N/A | 0.099983 | 28.71 | #N/A | 100 | 8322 | 91.1 | 22.77
2021-09-08 22:00 | 0.061496 | 27.03 | 0.15288 | 28.87 | 0.078222 | 26.88 | #N/A | 0.099983 | 28.55 | #N/A | 100 | 8320 | 91.11 | 22.58
2021-09-08 22:15 | 0.061496 | 26.79 | 0.15267 | 28.76 | 0.078338 | 26.63 | #N/A | 0.10006 | 28.43 | #N/A | 100 | 8318 | 91.11 | 22.25
2021-09-08 22:30 | 0.061248 | 26.51 | 0.15204 | 28.63 | 0.078377 | 26.4 | #N/A | 0.1001 | 28.27 | #N/A | 100 | 8318 | 91.12 | 21.77
2021-09-08 22:45 | 0.061248 | 26.28 | 0.15183 | 28.51 | 0.078377 | 26.17 | #N/A | 0.10018 | 28.15 | #N/A | 100 | 8312 | 91.12 | 21.19
2021-09-08 23:00 | 0.061248 | 26.04 | 0.15183 | 28.39 | 0.078454 | 25.93 | #N/A | 0.10018 | 28.01 | #N/A | 100 | 8310 | 91.13 | 20.6
2021-09-08 23:15 | 0.061 | 25.82 | 0.15183 | 28.26 | 0.078493 | 25.7 | #N/A | 0.10022 | 27.87 | #N/A | 100 | 8282 | 91.14 | 20.13
2021-09-08 23:30 | 0.060753 | 25.59 | 0.15183 | 28.14 | 0.078532 | 25.48 | #N/A | 0.10018 | 27.74 | #N/A | 100 | 8290 | 91.16 | 19.59
2021-09-08 23:45 | 0.060505 | 25.38 | 0.15183 | 27.95 | 0.078687 | 25.27 | #N/A | 0.10018 | 27.61 | #N/A | 100 | 8289 | 91.17 | 19.11
2021-09-09 | 0.060505 | 25.17 | 0.15183 | 27.84 | 0.078687 | 25.05 | #N/A | 0.10025 | 27.47 | #N/A | 100 | 8289 | 91.17 | 18.6
2021-09-09 00:15 | 0.060505 | 24.98 | 0.15183 | 27.72 | 0.07861 | 24.87 | #N/A | 0.10033 | 27.35 | #N/A | 100 | 8287 | 91.18 | 18.12
2021-09-09 00:30 | 0.060257 | 24.79 | 0.15162 | 27.61 | 0.078687 | 24.69 | #N/A | 0.10025 | 27.23 | #N/A | 100 | 8286 | 91.18 | 17.67
2021-09-09 00:45 | 0.060257 | 24.63 | 0.15141 | 27.49 | 0.078765 | 24.51 | #N/A | 0.10022 | 27.08 | #N/A | 100 | 8282 | 91.18 | 17.34
2021-09-09 01:00 | 0.060008 | 24.45 | 0.1512 | 27.37 | 0.078687 | 24.34 | #N/A | 0.10029 | 26.96 | #N/A | 100 | 8284 | 91.17 | 17.2
2021-09-09 01:15 | 0.060008 | 24.27 | 0.15078 | 27.27 | 0.078804 | 24.16 | #N/A | 0.10033 | 26.83 | #N/A | 100 | 8280 | 91.17 | 17.27
2021-09-09 01:30 | 0.05976 | 24.12 | 0.15035 | 27.14 | 0.078765 | 24.01 | #N/A | 0.10029 | 26.73 | #N/A | 100 | 8282 | 91.17 | 17.31
2021-09-09 01:45 | 0.05976 | 23.96 | 0.15035 | 27.05 | 0.07892 | 23.85 | #N/A | 0.10041 | 26.59 | #N/A | 100 | 8282 | 91.17 | 17.19
2021-09-09 02:00 | 0.05976 | 23.81 | 0.15014 | 26.93 | 0.07892 | 23.7 | #N/A | 0.10037 | 26.47 | #N/A | 100 | 8280 | 91.17 | 17.1
2021-09-09 02:15 | 0.05976 | 23.69 | 0.15014 | 26.85 | 0.078998 | 23.55 | #N/A | 0.10033 | 26.37 | #N/A | 100 | 8279 | 91.17 | 17.06
2021-09-09 02:30 | 0.05976 | 23.54 | 0.15014 | 26.72 | 0.078959 | 23.43 | #N/A | 0.10041 | 26.25 | #N/A | 100 | 8279 | 91.16 | 16.9
2021-09-09 02:45 | 0.059512 | 23.44 | 0.15014 | 26.63 | 0.07892 | 23.33 | #N/A | 0.10045 | 26.13 | #N/A | 100 | 8279 | 91.16 | 16.79
2021-09-09 03:00 | 0.059512 | 23.27 | 0.15014 | 26.53 | 0.078998 | 23.2 | #N/A | 0.10037 | 26.03 | #N/A | 100 | 8280 | 91.16 | 16.6
2021-09-09 03:15 | 0.059512 | 23.15 | 0.15014 | 26.43 | 0.078998 | 23.07 | #N/A | 0.10033 | 25.91 | #N/A | 100 | 8277 | 91.16 | 16.41
2021-09-09 03:30 | 0.05976 | 23.05 | 0.14993 | 26.32 | 0.079036 | 22.97 | #N/A | 0.10037 | 25.81 | #N/A | 100 | 8269 | 91.17 | 16.22
2021-09-09 03:45 | 0.059512 | 22.91 | 0.14972 | 26.22 | 0.079075 | 22.84 | #N/A | 0.10041 | 25.71 | #N/A | 100 | 8273 | 91.16 | 16.09
2021-09-09 04:00 | 0.059512 | 22.8 | 0.14951 | 26.07 | 0.079114 | 22.71 | #N/A | 0.10041 | 25.61 | #N/A | 100 | 8272 | 91.16 | 15.98
2021-09-09 04:15 | 0.059263 | 22.69 | 0.1493 | 25.99 | 0.079114 | 22.6 | #N/A | 0.10045 | 25.51 | #N/A | 100 | 8271 | 91.17 | 15.88
2021-09-09 04:30 | 0.059263 | 22.56 | 0.14909 | 25.89 | 0.079153 | 22.49 | #N/A | 0.10049 | 25.41 | #N/A | 100 | 8267 | 91.17 | 15.76
2021-09-09 04:45 | 0.059512 | 22.45 | 0.14866 | 25.8 | 0.079269 | 22.39 | #N/A | 0.10045 | 25.31 | #N/A | 100 | 8268 | 91.16 | 15.8
2021-09-09 05:00 | 0.059263 | 22.37 | 0.14866 | 25.71 | 0.079269 | 22.3 | #N/A | 0.10045 | 25.22 | #N/A | 100 | 8265 | 91.16 | 15.78
2021-09-09 05:15 | 0.059015 | 22.24 | 0.14845 | 25.61 | 0.079347 | 22.22 | #N/A | 0.10037 | 25.12 | #N/A | 100 | 8265 | 91.17 | 15.71
2021-09-09 05:30 | 0.059015 | 22.18 | 0.14845 | 25.55 | 0.079347 | 22.13 | #N/A | 0.10056 | 25.04 | #N/A | 100 | 8265 | 91.18 | 15.63
2021-09-09 05:45 | 0.059015 | 22.06 | 0.14845 | 25.44 | 0.079385 | 22.05 | #N/A | 0.10053 | 24.95 | #N/A | 100 | 8263 | 91.19 | 15.53
2021-09-09 06:00 | 0.058766 | 21.99 | 0.14845 | 25.38 | 0.079424 | 21.95 | #N/A | 0.10045 | 24.88 | #N/A | 100 | 8262 | 91.19 | 15.55
2021-09-09 06:15 | 0.059015 | 21.89 | 0.14845 | 25.3 | 0.079347 | 21.86 | #N/A | 0.10037 | 24.79 | #N/A | 100 | 8261 | 91.21 | 15.58
2021-09-09 06:30 | 0.059015 | 21.81 | 0.14845 | 25.2 | 0.079385 | 21.78 | #N/A | 0.10045 | 24.7 | #N/A | 100 | 8260 | 91.22 | 15.55
2021-09-09 06:45 | 0.059015 | 21.73 | 0.14845 | 25.15 | 0.079463 | 21.7 | #N/A | 0.10041 | 24.63 | #N/A | 100 | 8260 | 91.22 | 15.52
2021-09-09 07:00 | 0.058766 | 21.67 | 0.14845 | 25.07 | 0.079502 | 21.7 | #N/A | 0.10045 | 24.53 | #N/A | 100 | 8260 | 91.24 | 15.98
2021-09-09 07:15 | 0.058766 | 21.68 | 0.14845 | 25 | 0.079502 | 21.7 | #N/A | 0.10045 | 24.47 | #N/A | 100 | 8262 | 91.24 | 17.13
2021-09-09 07:30 | 0.058766 | 21.75 | 0.14824 | 24.95 | 0.079424 | 21.75 | #N/A | 0.10053 | 24.39 | #N/A | 100 | 8259 | 91.24 | 18.54
2021-09-09 07:45 | 0.059015 | 21.85 | 0.14803 | 24.87 | 0.079385 | 21.91 | #N/A | 0.10037 | 24.3 | #N/A | 100 | 8262 | 91.24 | 19.96
2021-09-09 08:00 | 0.059263 | 22.07 | 0.14803 | 24.8 | 0.079424 | 22.17 | #N/A | 0.10045 | 24.27 | #N/A | 100 | 8259 | 91.24 | 21.39
2021-09-09 08:15 | 0.059512 | 22.32 | 0.14781 | 24.75 | 0.07923 | 22.54 | #N/A | 0.10049 | 24.2 | #N/A | 100 | 8263 | 91.22 | 22.88
2021-09-09 08:30 | 0.059512 | 22.71 | 0.1476 | 24.7 | 0.079153 | 22.99 | #N/A | 0.10041 | 24.2 | #N/A | 100 | 8263 | 91.22 | 24.4
2021-09-09 08:45 | 0.05976 | 23.13 | 0.1476 | 24.67 | 0.078998 | 23.63 | #N/A | 0.10033 | 24.2 | #N/A | 100 | 8265 | 91.22 | 25.89
2021-09-09 09:00 | 0.060008 | 23.67 | 0.14739 | 24.6 | 0.078959 | 24.69 | #N/A | 0.10025 | 24.2 | #N/A | 100 | 8266 | 91.21 | 27.04
2021-09-09 09:15 | 0.060753 | 24.34 | 0.14739 | 24.6 | 0.078687 | 25.88 | #N/A | 0.10025 | 24.26 | #N/A | 100 | 8265 | 91.21 | 28.03
2021-09-09 09:30 | 0.061 | 25.21 | 0.14739 | 24.65 | 0.078571 | 26.96 | #N/A | 0.1001 | 24.35 | #N/A | 100 | 8267 | 91.22 | 28.71
2021-09-09 09:45 | 0.061496 | 26.05 | 0.14718 | 24.7 | 0.078416 | 27.91 | #N/A | 0.10002 | 24.49 | #N/A | 100 | 8264 | 91.23 | 29.37
2021-09-09 10:00 | 0.062238 | 26.82 | 0.14739 | 24.79 | 0.07826 | 28.82 | #N/A | 0.099944 | 24.66 | #N/A | 100 | 8270 | 91.22 | 29.83
2021-09-09 10:15 | 0.062732 | 27.66 | 0.1476 | 24.85 | 0.077989 | 29.71 | #N/A | 0.099867 | 24.85 | #N/A | 100 | 8269 | 91.23 | 30.52
2021-09-09 10:30 | 0.063226 | 28.71 | 0.14781 | 24.97 | 0.07795 | 30.61 | #N/A | 0.099828 | 25.06 | #N/A | 100 | 8273 | 91.22 | 31.08
2021-09-09 10:45 | 0.063967 | 29.56 | 0.14803 | 25.08 | 0.077795 | 31.56 | #N/A | 0.09975 | 25.3 | #N/A | 100 | 8273 | 91.21 | 31.54
2021-09-09 11:00 | 0.064213 | 30.18 | 0.14803 | 25.24 | 0.077601 | 32.43 | #N/A | 0.099556 | 25.54 | #N/A | 100 | 8279 | 91.2 | 31.85
2021-09-09 11:15 | 0.06446 | 30.74 | 0.14845 | 25.41 | 0.077291 | 33.23 | #N/A | 0.099517 | 25.8 | #N/A | 100 | 8284 | 91.18 | 32.21
2021-09-09 11:30 | 0.064952 | 31.45 | 0.14845 | 25.6 | 0.077058 | 33.97 | #N/A | 0.099401 | 26.07 | #N/A | 100 | 8293 | 91.17 | 32.73
2021-09-09 11:45 | 0.06569 | 32.47 | 0.14845 | 25.79 | 0.076786 | 34.24 | #N/A | 0.099285 | 26.34 | #N/A | 100 | 8305 | 91.15 | 33.33
2021-09-09 12:00 | 0.066673 | 33.63 | 0.14845 | 26 | 0.076631 | 33.68 | #N/A | 0.099285 | 26.6 | #N/A | 100 | 8317 | 91.13 | 33.93
2021-09-09 12:15 | 0.067409 | 34.78 | 0.14845 | 26.29 | 0.076709 | 33.03 | #N/A | 0.099168 | 26.83 | #N/A | 100 | 8327 | 91.11 | 34.34
2021-09-09 12:30 | 0.068144 | 35.71 | 0.14866 | 26.55 | 0.076786 | 32.65 | #N/A | 0.099091 | 27.03 | #N/A | 100 | 8341 | 91.08 | 34.54
2021-09-09 12:45 | 0.068634 | 36.57 | 0.1493 | 26.8 | 0.076786 | 33.13 | #N/A | 0.099013 | 27.22 | #N/A | 100 | 8352 | 91.06 | 35.03
2021-09-09 13:00 | 0.069123 | 37.37 | 0.14993 | 27.06 | 0.076748 | 34.6 | #N/A | 0.098974 | 27.4 | #N/A | 100 | 8368 | 91.05 | 35.41
2021-09-09 13:15 | 0.069612 | 38.08 | 0.15014 | 27.33 | 0.076399 | 36.1 | #N/A | 0.098897 | 27.62 | #N/A | 100 | 8376 | 91.04 | 35.82
2021-09-09 13:30 | 0.069612 | 38.78 | 0.15014 | 27.61 | 0.075933 | 37.58 | #N/A | 0.09878 | 27.9 | #N/A | 100 | 8387 | 91.02 | 36.08
2021-09-09 13:45 | 0.069856 | 39.35 | 0.15014 | 27.89 | 0.075235 | 38.89 | #N/A | 0.09878 | 28.22 | #N/A | 100 | 8393 | 91.01 | 36.42
2021-09-09 14:00 | 0.068879 | 39.15 | 0.15035 | 28.23 | 0.074575 | 39.75 | #N/A | 0.098703 | 28.55 | #N/A | 100 | 8404 | 90.99 | 36.61
2021-09-09 14:15 | 0.067654 | 38.17 | 0.1512 | 28.5 | 0.073994 | 40.07 | #N/A | 0.098548 | 28.91 | #N/A | 100 | 8413 | 90.98 | 36.81
2021-09-09 14:30 | 0.066182 | 37.12 | 0.15162 | 28.73 | 0.073916 | 39.68 | #N/A | 0.098393 | 29.24 | #N/A | 100 | 8418 | 90.97 | 37.24
2021-09-09 14:45 | 0.065936 | 36.67 | 0.15183 | 28.97 | 0.073916 | 38.89 | #N/A | 0.098354 | 29.55 | #N/A | 100 | 8423 | 90.95 | 37.76
2021-09-09 15:00 | 0.066182 | 37.16 | 0.15183 | 29.14 | 0.074149 | 38.43 | #N/A | 0.098276 | 29.82 | #N/A | 100 | 8425 | 90.93 | 38.18
2021-09-09 15:15 | 0.066182 | 37.76 | 0.15183 | 29.27 | 0.074071 | 38.4 | #N/A | 0.098276 | 30.05 | #N/A | 100 | 8426 | 90.92 | 38.29
2021-09-09 15:30 | 0.065936 | 38.13 | 0.15183 | 29.41 | 0.073838 | 38.11 | #N/A | 0.098276 | 30.26 | #N/A | 100 | 8427 | 90.91 | 38.49
2021-09-09 15:45 | 0.06569 | 38.3 | 0.15183 | 29.57 | 0.073838 | 37.32 | #N/A | 0.098199 | 30.43 | #N/A | 100 | 8428 | 90.89 | 38.61
2021-09-09 16:00 | 0.065198 | 38.22 | 0.15183 | 29.73 | 0.073761 | 36.56 | #N/A | 0.09816 | 30.55 | #N/A | 100 | 8428 | 90.88 | 38.54
2021-09-09 16:15 | 0.064706 | 37.94 | 0.15183 | 29.87 | 0.073838 | 35.93 | #N/A | 0.098121 | 30.61 | #N/A | 100 | 8428 | 90.87 | 38.2
2021-09-09 16:30 | 0.064213 | 37.35 | 0.15225 | 30.01 | 0.074032 | 35.45 | #N/A | 0.098315 | 30.7 | #N/A | 100 | 8424 | 90.86 | 37.91
2021-09-09 16:45 | 0.063226 | 36.55 | 0.15225 | 30.11 | 0.073761 | 35.27 | #N/A | 0.098354 | 30.7 | #N/A | 100 | 8424 | 90.85 | 37.52
2021-09-09 17:00 | 0.062485 | 35.95 | 0.15267 | 30.23 | 0.073761 | 34.99 | #N/A | 0.098315 | 30.7 | #N/A | 100 | 8422 | 90.85 | 37.18
2021-09-09 17:15 | 0.061743 | 35.23 | 0.15267 | 30.3 | 0.073722 | 34.52 | #N/A | 0.098276 | 30.7 | #N/A | 100 | 8418 | 90.85 | 36.65
2021-09-09 17:30 | 0.061 | 34.43 | 0.15288 | 30.33 | 0.073722 | 33.95 | #N/A | 0.098276 | 30.7 | #N/A | 100 | 8415 | 90.86 | 36.07
2021-09-09 17:45 | 0.060257 | 33.8 | 0.15288 | 30.4 | 0.0738 | 33.37 | #N/A | 0.098354 | 30.63 | #N/A | 100 | 8410 | 90.86 | 35.43
2021-09-09 18:00 | 0.05976 | 33.23 | 0.15288 | 30.4 | 0.073877 | 32.83 | #N/A | 0.098315 | 30.6 | #N/A | 100 | 8406 | 90.85 | 34.59
2021-09-09 18:15 | 0.059263 | 32.67 | 0.15267 | 30.38 | 0.073761 | 32.31 | #N/A | 0.098393 | 30.52 | #N/A | 100 | 8400 | 90.85 | 33.58
2021-09-09 18:30 | 0.059015 | 32.13 | 0.15267 | 30.3 | 0.0738 | 31.83 | #N/A | 0.098354 | 30.43 | #N/A | 100 | 8390 | 90.84 | 32.51
2021-09-09 18:45 | 0.058518 | 31.62 | 0.15246 | 30.29 | 0.073955 | 31.37 | #N/A | 0.09847 | 30.33 | #N/A | 100 | 8380 | 90.84 | 31.23
2021-09-09 19:00 | 0.05802 | 31.15 | 0.15225 | 30.2 | 0.073955 | 30.91 | #N/A | 0.09847 | 30.23 | #N/A | 100 | 8368 | 90.84 | 29.68
2021-09-09 19:15 | 0.057771 | 30.65 | 0.15204 | 30.11 | 0.074032 | 30.44 | #N/A | 0.098509 | 30.09 | #N/A | 100 | 8364 | 90.85 | 27.95
2021-09-09 19:30 | 0.057522 | 30.19 | 0.15183 | 30.04 | 0.07411 | 29.99 | #N/A | 0.098548 | 29.96 | #N/A | 100 | 8355 | 90.86 | 26.25
2021-09-09 19:45 | 0.056774 | 29.74 | 0.15183 | 29.93 | 0.074032 | 29.55 | #N/A | 0.098625 | 29.84 | #N/A | 100 | 8350 | 90.89 | 24.76
2021-09-09 20:00 | 0.056524 | 29.32 | 0.15183 | 29.82 | 0.074149 | 29.13 | #N/A | 0.098703 | 29.69 | #N/A | 100 | 8345 | 90.91 | 23.61
2021-09-09 20:15 | 0.056275 | 28.9 | 0.15183 | 29.7 | 0.074149 | 28.74 | #N/A | 0.098703 | 29.55 | #N/A | 100 | 8339 | 90.92 | 22.78
2021-09-09 20:30 | 0.056275 | 28.55 | 0.15183 | 29.55 | 0.074226 | 28.38 | #N/A | 0.098703 | 29.4 | #N/A | 100 | 8338 | 90.95 | 22.29
2021-09-09 20:45 | 0.056025 | 28.19 | 0.15183 | 29.41 | 0.074265 | 28.06 | #N/A | 0.098703 | 29.25 | #N/A | 100 | 8334 | 90.97 | 22.09
2021-09-09 21:00 | 0.055775 | 27.89 | 0.15183 | 29.27 | 0.07442 | 27.77 | #N/A | 0.09878 | 29.11 | #N/A | 100 | 8332 | 90.99 | 21.98
2021-09-09 21:15 | 0.055525 | 27.62 | 0.15183 | 29.16 | 0.074459 | 27.5 | #N/A | 0.09878 | 28.95 | #N/A | 100 | 8329 | 90.99 | 22
2021-09-09 21:30 | 0.055525 | 27.41 | 0.15141 | 29.03 | 0.074575 | 27.32 | #N/A | 0.098858 | 28.8 | #N/A | 100 | 8325 | 91 | 22.62
2021-09-09 21:45 | 0.055525 | 27.26 | 0.1512 | 28.9 | 0.074653 | 27.19 | #N/A | 0.098858 | 28.65 | #N/A | 100 | 8323 | 91.01 | 23.11
2021-09-09 22:00 | 0.055275 | 27.13 | 0.15078 | 28.78 | 0.074614 | 27.04 | #N/A | 0.098897 | 28.51 | #N/A | 100 | 8323 | 91.02 | 23.16
2021-09-09 22:15 | 0.055275 | 26.97 | 0.15056 | 28.65 | 0.074537 | 26.86 | #N/A | 0.098936 | 28.37 | #N/A | 100 | 8321 | 91.02 | 22.9
2021-09-09 22:30 | 0.055025 | 26.77 | 0.15014 | 28.55 | 0.074537 | 26.66 | #N/A | 0.098897 | 28.24 | #N/A | 100 | 8319 | 91.03 | 22.82
2021-09-09 22:45 | 0.055025 | 26.59 | 0.15014 | 28.43 | 0.074692 | 26.5 | #N/A | 0.098936 | 28.13 | #N/A | 100 | 8314 | 91.03 | 22.79
2021-09-09 23:00 | 0.054775 | 26.41 | 0.15014 | 28.32 | 0.074731 | 26.34 | #N/A | 0.098974 | 28 | #N/A | 100 | 8314 | 91.03 | 22.53
2021-09-09 23:15 | 0.054775 | 26.23 | 0.15014 | 28.21 | 0.074614 | 26.15 | #N/A | 0.099013 | 27.89 | #N/A | 100 | 8287 | 91.03 | 22.42
2021-09-09 23:30 | 0.054775 | 26.05 | 0.15014 | 28.05 | 0.074808 | 25.97 | #N/A | 0.099013 | 27.77 | #N/A | 100 | 8295 | 91.04 | 22.07
2021-09-09 23:45 | 0.054775 | 25.86 | 0.15014 | 27.93 | 0.074769 | 25.77 | #N/A | 0.099052 | 27.66 | #N/A | 100 | 8290 | 91.03 | 21.37
2021-09-10 | 0.054525 | 25.65 | 0.15014 | 27.83 | 0.074808 | 25.56 | #N/A | 0.099052 | 27.55 | #N/A | 100 | 8289 | 91.03 | 20.66
2021-09-10 00:15 | 0.054274 | 25.43 | 0.14993 | 27.72 | 0.074847 | 25.33 | #N/A | 0.099052 | 27.44 | #N/A | 100 | 8289 | 91.03 | 20.09
2021-09-10 00:30 | 0.054024 | 25.25 | 0.14972 | 27.63 | 0.074925 | 25.14 | #N/A | 0.099091 | 27.33 | #N/A | 100 | 8286 | 91.04 | 19.97
2021-09-10 00:45 | 0.054274 | 25.08 | 0.14951 | 27.51 | 0.074886 | 24.97 | #N/A | 0.09913 | 27.22 | #N/A | 100 | 8285 | 91.04 | 19.96
2021-09-10 01:00 | 0.054024 | 24.93 | 0.1493 | 27.43 | 0.074963 | 24.83 | #N/A | 0.099246 | 27.09 | #N/A | 100 | 8284 | 91.05 | 19.41
2021-09-10 01:15 | 0.053773 | 24.77 | 0.14887 | 27.31 | 0.074963 | 24.63 | #N/A | 0.099207 | 26.99 | #N/A | 100 | 8281 | 91.05 | 18.54
2021-09-10 01:30 | 0.053522 | 24.53 | 0.14845 | 27.24 | 0.075041 | 24.42 | #N/A | 0.099285 | 26.87 | #N/A | 100 | 8279 | 91.04 | 17.75
2021-09-10 01:45 | 0.053522 | 24.33 | 0.14845 | 27.12 | 0.075196 | 24.19 | #N/A | 0.099246 | 26.77 | #N/A | 100 | 8279 | 91.04 | 17.15
2021-09-10 02:00 | 0.053522 | 24.1 | 0.14845 | 27.04 | 0.075119 | 24 | #N/A | 0.09913 | 26.65 | #N/A | 100 | 8277 | 91.05 | 16.76
2021-09-10 02:15 | 0.053522 | 23.96 | 0.14845 | 26.93 | 0.075157 | 23.83 | #N/A | 0.099207 | 26.55 | #N/A | 100 | 8275 | 91.04 | 16.58
2021-09-10 02:30 | 0.053522 | 23.77 | 0.14845 | 26.84 | 0.075157 | 23.67 | #N/A | 0.099246 | 26.43 | #N/A | 100 | 8272 | 91.04 | 16.37
2021-09-10 02:45 | 0.053522 | 23.63 | 0.14845 | 26.72 | 0.075235 | 23.53 | #N/A | 0.099285 | 26.33 | #N/A | 100 | 8273 | 91.04 | 16.4
2021-09-10 03:00 | 0.053271 | 23.48 | 0.14845 | 26.65 | 0.075235 | 23.38 | #N/A | 0.099246 | 26.21 | #N/A | 100 | 8272 | 91.04 | 16.61
2021-09-10 03:15 | 0.053271 | 23.37 | 0.14845 | 26.54 | 0.075235 | 23.25 | #N/A | 0.099246 | 26.1 | #N/A | 100 | 8271 | 91.04 | 17.02
2021-09-10 03:30 | 0.053271 | 23.28 | 0.14824 | 26.45 | 0.075312 | 23.15 | #N/A | 0.099285 | 25.99 | #N/A | 100 | 8272 | 91.04 | 17.31
2021-09-10 03:45 | 0.053271 | 23.15 | 0.14803 | 26.34 | 0.075274 | 23.03 | #N/A | 0.099246 | 25.89 | #N/A | 100 | 8271 | 91.05 | 17.46
2021-09-10 04:00 | 0.053021 | 23.04 | 0.14781 | 26.27 | 0.075274 | 22.93 | #N/A | 0.099285 | 25.78 | #N/A | 100 | 8268 | 91.04 | 17.31
2021-09-10 04:15 | 0.053271 | 22.91 | 0.1476 | 26.09 | 0.07539 | 22.79 | #N/A | 0.099285 | 25.69 | #N/A | 100 | 8267 | 91.04 | 17.1
2021-09-10 04:30 | 0.053021 | 22.77 | 0.14739 | 26.01 | 0.07539 | 22.66 | #N/A | 0.099323 | 25.59 | #N/A | 100 | 8267 | 91.05 | 16.59
2021-09-10 04:45 | 0.053021 | 22.63 | 0.14718 | 25.91 | 0.075506 | 22.51 | #N/A | 0.099323 | 25.5 | #N/A | 100 | 8266 | 91.06 | 15.88
2021-09-10 05:00 | 0.05277 | 22.44 | 0.14675 | 25.82 | 0.075506 | 22.33 | #N/A | 0.09944 | 25.4 | #N/A | 100 | 8264 | 91.07 | 15.32
2021-09-10 05:15 | 0.05277 | 22.26 | 0.14675 | 25.75 | 0.075545 | 22.16 | #N/A | 0.099323 | 25.3 | #N/A | 100 | 8263 | 91.08 | 14.95
2021-09-10 05:30 | 0.05277 | 22.11 | 0.14675 | 25.65 | 0.075623 | 22.02 | #N/A | 0.099362 | 25.21 | #N/A | 100 | 8263 | 91.09 | 14.74
2021-09-10 05:45 | 0.052518 | 21.97 | 0.14675 | 25.57 | 0.075623 | 21.89 | #N/A | 0.099362 | 25.11 | #N/A | 100 | 8261 | 91.09 | 14.82
2021-09-10 06:00 | 0.052518 | 21.87 | 0.14675 | 25.47 | 0.075739 | 21.78 | #N/A | 0.099479 | 25.02 | #N/A | 100 | 8261 | 91.1 | 15.06
2021-09-10 06:15 | 0.052518 | 21.79 | 0.14675 | 25.4 | 0.0757 | 21.7 | #N/A | 0.099401 | 24.93 | #N/A | 100 | 8259 | 91.11 | 15.28
2021-09-10 06:30 | 0.052267 | 21.69 | 0.14654 | 25.31 | 0.075778 | 21.6 | #N/A | 0.099479 | 24.83 | #N/A | 100 | 8260 | 91.11 | 15.28
2021-09-10 06:45 | 0.052267 | 21.6 | 0.14654 | 25.22 | 0.075778 | 21.51 | #N/A | 0.099401 | 24.73 | #N/A | 100 | 8259 | 91.12 | 15.21
2021-09-10 07:00 | 0.052267 | 21.53 | 0.14633 | 25.15 | 0.075778 | 21.46 | #N/A | 0.099479 | 24.66 | #N/A | 100 | 8259 | 91.12 | 15.73
2021-09-10 07:15 | 0.052267 | 21.51 | 0.14633 | 25.07 | 0.075739 | 21.47 | #N/A | 0.09944 | 24.57 | #N/A | 100 | 8259 | 91.14 | 17.04
2021-09-10 07:30 | 0.052267 | 21.54 | 0.14611 | 25 | 0.075778 | 21.53 | #N/A | 0.099362 | 24.49 | #N/A | 100 | 8254 | 91.14 | 18.5
2021-09-10 07:45 | 0.052518 | 21.63 | 0.1459 | 24.93 | 0.075739 | 21.67 | #N/A | 0.099401 | 24.4 | #N/A | 100 | 8258 | 91.14 | 20
2021-09-10 08:00 | 0.052518 | 21.8 | 0.14569 | 24.85 | 0.075778 | 21.93 | #N/A | 0.099362 | 24.32 | #N/A | 100 | 8257 | 91.14 | 21.41
2021-09-10 08:15 | 0.053021 | 22.05 | 0.14547 | 24.8 | 0.075662 | 22.36 | #N/A | 0.099362 | 24.3 | #N/A | 100 | 8261 | 91.14 | 22.8
2021-09-10 08:30 | 0.053271 | 22.37 | 0.14526 | 24.73 | 0.075584 | 22.81 | #N/A | 0.099246 | 24.23 | #N/A | 100 | 8259 | 91.14 | 24.06
2021-09-10 08:45 | 0.053522 | 22.79 | 0.14505 | 24.7 | 0.075584 | 23.49 | #N/A | 0.099323 | 24.2 | #N/A | 100 | 8260 | 91.14 | 25.13
2021-09-10 09:00 | 0.053773 | 23.33 | 0.14505 | 24.67 | 0.075506 | 24.63 | #N/A | 0.099285 | 24.25 | #N/A | 100 | 8261 | 91.13 | 26.15
2021-09-10 09:15 | 0.054024 | 24.13 | 0.14505 | 24.6 | 0.075351 | 25.95 | #N/A | 0.099285 | 24.3 | #N/A | 100 | 8263 | 91.14 | 27.27
2021-09-10 09:30 | 0.055025 | 25.12 | 0.14505 | 24.67 | 0.075041 | 27.25 | #N/A | 0.099091 | 24.38 | #N/A | 100 | 8263 | 91.15 | 28.41
2021-09-10 09:45 | 0.055275 | 26.07 | 0.14505 | 24.7 | 0.074769 | 28.47 | #N/A | 0.098974 | 24.53 | #N/A | 100 | 8263 | 91.15 | 29.24
2021-09-10 10:00 | 0.056025 | 26.89 | 0.14505 | 24.76 | 0.074653 | 29.55 | #N/A | 0.098858 | 24.69 | #N/A | 100 | 8264 | 91.15 | 29.82
2021-09-10 10:15 | 0.056524 | 27.92 | 0.14505 | 24.84 | 0.074537 | 30.58 | #N/A | 0.098897 | 24.88 | #N/A | 100 | 8266 | 91.15 | 30.5
2021-09-10 10:30 | 0.057522 | 29.05 | 0.14526 | 24.95 | 0.07442 | 31.59 | #N/A | 0.098819 | 25.1 | #N/A | 100 | 8267 | 91.15 | 31.05
2021-09-10 10:45 | 0.05802 | 29.91 | 0.14547 | 25.05 | 0.074265 | 32.62 | #N/A | 0.098625 | 25.33 | #N/A | 100 | 8271 | 91.15 | 31.69
2021-09-10 11:00 | 0.058269 | 30.58 | 0.1459 | 25.21 | 0.073955 | 33.64 | #N/A | 0.098509 | 25.59 | #N/A | 100 | 8275 | 91.14 | 32.34
2021-09-10 11:15 | 0.058766 | 31.31 | 0.14611 | 25.39 | 0.073722 | 34.65 | #N/A | 0.098431 | 25.85 | #N/A | 100 | 8282 | 91.13 | 33.17
2021-09-10 11:30 | 0.059512 | 32.3 | 0.14633 | 25.57 | 0.073683 | 35.6 | #N/A | 0.098393 | 26.13 | #N/A | 100 | 8293 | 91.11 | 33.93
2021-09-10 11:45 | 0.060505 | 33.43 | 0.14675 | 25.77 | 0.073179 | 35.89 | #N/A | 0.098354 | 26.44 | #N/A | 100 | 8299 | 91.09 | 34.29
2021-09-10 12:00 | 0.061 | 34.49 | 0.14675 | 25.99 | 0.073257 | 35.09 | #N/A | 0.098199 | 26.71 | #N/A | 100 | 8312 | 91.08 | 34.61
2021-09-10 12:15 | 0.061743 | 35.46 | 0.14675 | 26.29 | 0.073063 | 34.32 | #N/A | 0.09816 | 26.99 | #N/A | 100 | 8323 | 91.07 | 35.09
2021-09-10 12:30 | 0.062485 | 36.43 | 0.14696 | 26.55 | 0.073179 | 34.03 | #N/A | 0.098082 | 27.21 | #N/A | 100 | 8333 | 91.05 | 35.72
2021-09-10 12:45 | 0.062979 | 37.37 | 0.14739 | 26.8 | 0.073451 | 34.67 | #N/A | 0.098005 | 27.4 | #N/A | 100 | 8347 | 91.03 | 36.23
2021-09-10 13:00 | 0.063473 | 38.18 | 0.14803 | 27.07 | 0.073295 | 36.29 | #N/A | 0.097966 | 27.61 | #N/A | 100 | 8356 | 91.02 | 36.8
2021-09-10 13:15 | 0.06372 | 38.95 | 0.14845 | 27.33 | 0.072791 | 38.05 | #N/A | 0.097811 | 27.85 | #N/A | 100 | 8368 | 91 | 37.41
2021-09-10 13:30 | 0.063967 | 39.6 | 0.14845 | 27.61 | 0.072248 | 39.46 | #N/A | 0.097733 | 28.12 | #N/A | 100 | 8379 | 90.99 | 37.86
2021-09-10 13:45 | 0.063967 | 40.05 | 0.14845 | 27.88 | 0.071977 | 40.47 | #N/A | 0.097694 | 28.45 | #N/A | 100 | 8384 | 90.98 | 38.37
2021-09-10 14:00 | 0.062979 | 39.78 | 0.14866 | 28.23 | 0.071666 | 41.17 | #N/A | 0.097578 | 28.78 | #N/A | 100 | 8392 | 90.96 | 38.83
2021-09-10 14:15 | 0.061991 | 38.87 | 0.1493 | 28.5 | 0.071162 | 41.56 | #N/A | 0.097423 | 29.13 | #N/A | 100 | 8397 | 90.95 | 39.33
2021-09-10 14:30 | 0.061 | 37.91 | 0.14993 | 28.73 | 0.070774 | 41.3 | #N/A | 0.097423 | 29.46 | #N/A | 100 | 8401 | 90.93 | 39.73
2021-09-10 14:45 | 0.060257 | 37.46 | 0.15014 | 28.95 | 0.070696 | 40.55 | #N/A | 0.097306 | 29.77 | #N/A | 100 | 8399 | 90.91 | 40.13
2021-09-10 15:00 | 0.060753 | 37.94 | 0.15014 | 29.13 | 0.070852 | 40.08 | #N/A | 0.097268 | 30.05 | #N/A | 100 | 8404 | 90.9 | 40.28
2021-09-10 15:15 | 0.060753 | 38.47 | 0.15014 | 29.3 | 0.07089 | 40 | #N/A | 0.097306 | 30.3 | #N/A | 100 | 8403 | 90.88 | 40.4
2021-09-10 15:30 | 0.060505 | 38.82 | 0.15014 | 29.43 | 0.070735 | 39.71 | #N/A | 0.097268 | 30.51 | #N/A | 100 | 8402 | 90.86 | 40.36
2021-09-10 15:45 | 0.060008 | 38.9 | 0.15014 | 29.59 | 0.070619 | 38.77 | #N/A | 0.097268 | 30.66 | #N/A | 100 | 8403 | 90.85 | 40.23
2021-09-10 16:00 | 0.05976 | 38.77 | 0.15014 | 29.74 | 0.070696 | 37.97 | #N/A | 0.097462 | 30.79 | #N/A | 100 | 8403 | 90.84 | 40.07
2021-09-10 16:15 | 0.059015 | 38.39 | 0.15056 | 29.91 | 0.070619 | 37.29 | #N/A | 0.097306 | 30.9 | #N/A | 100 | 8399 | 90.83 | 39.93
2021-09-10 16:30 | 0.058518 | 37.75 | 0.15078 | 30.03 | 0.070813 | 36.63 | #N/A | 0.097268 | 30.93 | #N/A | 100 | 8399 | 90.82 | 39.51
2021-09-10 16:45 | 0.057771 | 37.06 | 0.15099 | 30.13 | 0.070735 | 36.4 | #N/A | 0.097268 | 31 | #N/A | 100 | 8396 | 90.81 | 39.01
2021-09-10 17:00 | 0.057023 | 36.56 | 0.1512 | 30.25 | 0.070813 | 36.17 | #N/A | 0.097345 | 31 | #N/A | 100 | 8394 | 90.82 | 38.47
2021-09-10 17:15 | 0.056275 | 35.87 | 0.15141 | 30.3 | 0.070696 | 35.63 | #N/A | 0.097306 | 30.99 | #N/A | 100 | 8390 | 90.82 | 38
2021-09-10 17:30 | 0.055525 | 35.06 | 0.15141 | 30.39 | 0.070735 | 35.01 | #N/A | 0.09719 | 30.9 | #N/A | 100 | 8389 | 90.82 | 37.39
2021-09-10 17:45 | 0.055025 | 34.39 | 0.15141 | 30.4 | 0.070735 | 34.32 | #N/A | 0.097306 | 30.9 | #N/A | 100 | 8387 | 90.82 | 36.65
2021-09-10 18:00 | 0.054525 | 33.79 | 0.15141 | 30.4 | 0.070735 | 33.7 | #N/A | 0.097268 | 30.83 | #N/A | 100 | 8383 | 90.82 | 35.82
2021-09-10 18:15 | 0.054024 | 33.22 | 0.15141 | 30.4 | 0.070774 | 33.11 | #N/A | 0.097384 | 30.77 | #N/A | 100 | 8375 | 90.83 | 34.84
2021-09-10 18:30 | 0.053271 | 32.65 | 0.15141 | 30.38 | 0.070813 | 32.55 | #N/A | 0.097423 | 30.67 | #N/A | 100 | 8365 | 90.83 | 33.59
2021-09-10 18:45 | 0.053021 | 32.11 | 0.1512 | 30.3 | 0.071007 | 32.02 | #N/A | 0.0975 | 30.58 | #N/A | 100 | 8357 | 90.84 | 32
2021-09-10 19:00 | 0.05277 | 31.56 | 0.1512 | 30.29 | 0.071084 | 31.45 | #N/A | 0.097617 | 30.47 | #N/A | 100 | 8346 | 90.85 | 30.15
2021-09-10 19:15 | 0.052267 | 31.03 | 0.15078 | 30.19 | 0.071046 | 30.88 | #N/A | 0.097733 | 30.34 | #N/A | 100 | 8340 | 90.85 | 28.32
2021-09-10 19:30 | 0.051765 | 30.51 | 0.15078 | 30.1 | 0.071123 | 30.37 | #N/A | 0.097578 | 30.22 | #N/A | 100 | 8332 | 90.87 | 26.86
2021-09-10 19:45 | 0.051513 | 30.02 | 0.15035 | 30.02 | 0.071046 | 29.89 | #N/A | 0.097617 | 30.06 | #N/A | 100 | 8327 | 90.89 | 26.02
2021-09-10 20:00 | 0.051261 | 29.64 | 0.15014 | 29.91 | 0.071123 | 29.51 | #N/A | 0.097656 | 29.93 | #N/A | 100 | 8323 | 90.91 | 25.47
2021-09-10 20:15 | 0.050758 | 29.28 | 0.15014 | 29.79 | 0.071123 | 29.16 | #N/A | 0.097733 | 29.76 | #N/A | 100 | 8320 | 90.93 | 24.88
2021-09-10 20:30 | 0.050506 | 28.91 | 0.15014 | 29.68 | 0.071162 | 28.79 | #N/A | 0.097772 | 29.61 | #N/A | 100 | 8315 | 90.94 | 24.14
2021-09-10 20:45 | 0.050254 | 28.56 | 0.15014 | 29.5 | 0.071278 | 28.43 | #N/A | 0.097772 | 29.45 | #N/A | 100 | 8313 | 90.96 | 23.58
2021-09-10 21:00 | 0.050254 | 28.24 | 0.15014 | 29.37 | 0.071356 | 28.14 | #N/A | 0.097772 | 29.31 | #N/A | 100 | 8308 | 90.97 | 23.65
2021-09-10 21:15 | 0.050254 | 28 | 0.15014 | 29.24 | 0.071356 | 27.93 | #N/A | 0.097811 | 29.15 | #N/A | 100 | 8305 | 90.99 | 23.63
2021-09-10 21:30 | 0.050002 | 27.75 | 0.14993 | 29.13 | 0.071395 | 27.69 | #N/A | 0.097888 | 29.01 | #N/A | 100 | 8301 | 91 | 23.18
2021-09-10 21:45 | 0.050002 | 27.49 | 0.14972 | 29.01 | 0.07155 | 27.41 | #N/A | 0.097927 | 28.85 | #N/A | 100 | 8299 | 91.01 | 22.64
2021-09-10 22:00 | 0.049497 | 27.19 | 0.14951 | 28.87 | 0.071589 | 27.12 | #N/A | 0.097927 | 28.72 | #N/A | 100 | 8299 | 91.02 | 22.21
2021-09-10 22:15 | 0.049497 | 26.94 | 0.14909 | 28.77 | 0.071627 | 26.88 | #N/A | 0.098043 | 28.57 | #N/A | 100 | 8299 | 91.02 | 22.07
2021-09-10 22:30 | 0.049245 | 26.73 | 0.14887 | 28.65 | 0.071627 | 26.65 | #N/A | 0.098005 | 28.44 | #N/A | 100 | 8295 | 91.03 | 21.78
2021-09-10 22:45 | 0.049245 | 26.49 | 0.14845 | 28.54 | 0.071627 | 26.41 | #N/A | 0.098043 | 28.29 | #N/A | 100 | 8292 | 91.04 | 21.43
2021-09-10 23:00 | 0.049245 | 26.26 | 0.14845 | 28.41 | 0.071666 | 26.19 | #N/A | 0.098043 | 28.16 | #N/A | 100 | 8293 | 91.04 | 21.13
2021-09-10 23:15 | 0.048992 | 26.07 | 0.14845 | 28.3 | 0.071666 | 25.97 | #N/A | 0.098043 | 28.03 | #N/A | 100 | 8265 | 91.04 | 20.85
2021-09-10 23:30 | 0.048992 | 25.83 | 0.14845 | 28.19 | 0.071783 | 25.75 | #N/A | 0.098121 | 27.9 | #N/A | 100 | 8271 | 91.06 | 20.39
2021-09-10 23:45 | 0.04874 | 25.64 | 0.14845 | 27.99 | 0.071783 | 25.56 | #N/A | 0.098121 | 27.77 | #N/A | 100 | 8271 | 91.05 | 20.72
2021-09-11 | 0.048992 | 25.55 | 0.14845 | 27.89 | 0.07186 | 25.5 | #N/A | 0.098082 | 27.65 | #N/A | 100 | 8268 | 91.07 | 20.94
2021-09-11 00:15 | 0.04874 | 25.43 | 0.14845 | 27.77 | 0.07186 | 25.35 | #N/A | 0.098199 | 27.52 | #N/A | 100 | 8270 | 91.07 | 20.41
2021-09-11 00:30 | 0.04874 | 25.25 | 0.14803 | 27.68 | 0.071938 | 25.15 | #N/A | 0.098199 | 27.41 | #N/A | 100 | 8267 | 91.06 | 19.96
2021-09-11 00:45 | 0.048487 | 25.07 | 0.14803 | 27.55 | 0.071821 | 24.95 | #N/A | 0.098237 | 27.29 | #N/A | 100 | 8267 | 91.06 | 19.56
2021-09-11 01:00 | 0.048487 | 24.88 | 0.1476 | 27.47 | 0.071938 | 24.77 | #N/A | 0.098315 | 27.17 | #N/A | 100 | 8265 | 91.06 | 18.92
2021-09-11 01:15 | 0.048234 | 24.7 | 0.14739 | 27.35 | 0.072015 | 24.57 | #N/A | 0.098276 | 27.05 | #N/A | 100 | 8263 | 91.06 | 18.3
2021-09-11 01:30 | 0.048234 | 24.51 | 0.14696 | 27.27 | 0.071977 | 24.36 | #N/A | 0.098315 | 26.95 | #N/A | 100 | 8261 | 91.07 | 17.84
2021-09-11 01:45 | 0.047981 | 24.28 | 0.14675 | 27.15 | 0.072015 | 24.16 | #N/A | 0.098315 | 26.83 | #N/A | 100 | 8262 | 91.08 | 17.2
2021-09-11 02:00 | 0.047981 | 24.07 | 0.14675 | 27.07 | 0.072054 | 23.94 | #N/A | 0.098393 | 26.73 | #N/A | 100 | 8260 | 91.07 | 16.62
2021-09-11 02:15 | 0.047981 | 23.86 | 0.14675 | 26.95 | 0.072054 | 23.73 | #N/A | 0.098431 | 26.61 | #N/A | 100 | 8259 | 91.07 | 16.29
2021-09-11 02:30 | 0.047728 | 23.69 | 0.14675 | 26.87 | 0.072093 | 23.55 | #N/A | 0.098393 | 26.48 | #N/A | 100 | 8259 | 91.06 | 16.08
2021-09-11 02:45 | 0.047728 | 23.52 | 0.14675 | 26.75 | 0.07217 | 23.38 | #N/A | 0.098276 | 26.38 | #N/A | 100 | 8257 | 91.06 | 15.95
2021-09-11 03:00 | 0.047728 | 23.35 | 0.14675 | 26.68 | 0.07217 | 23.21 | #N/A | 0.098354 | 26.26 | #N/A | 100 | 8257 | 91.05 | 15.88
2021-09-11 03:15 | 0.047475 | 23.17 | 0.14654 | 26.56 | 0.072209 | 23.05 | #N/A | 0.098431 | 26.15 | #N/A | 100 | 8257 | 91.05 | 16.14
2021-09-11 03:30 | 0.047475 | 23.07 | 0.14633 | 26.48 | 0.072248 | 22.93 | #N/A | 0.098431 | 26.04 | #N/A | 100 | 8255 | 91.04 | 16.65
2021-09-11 03:45 | 0.047475 | 22.95 | 0.14611 | 26.35 | 0.072287 | 22.83 | #N/A | 0.098431 | 25.93 | #N/A | 100 | 8256 | 91.03 | 17.12
2021-09-11 04:00 | 0.047475 | 22.88 | 0.14569 | 26.28 | 0.072326 | 22.75 | #N/A | 0.098431 | 25.82 | #N/A | 100 | 8254 | 91.03 | 17.39
2021-09-11 04:15 | 0.047475 | 22.8 | 0.14547 | 26.11 | 0.072364 | 22.65 | #N/A | 0.098393 | 25.71 | #N/A | 100 | 8254 | 91.04 | 17.41
2021-09-11 04:30 | 0.047475 | 22.68 | 0.14526 | 26.02 | 0.072364 | 22.55 | #N/A | 0.098431 | 25.61 | #N/A | 100 | 8251 | 91.06 | 17.27
2021-09-11 04:45 | 0.047475 | 22.57 | 0.14505 | 25.92 | 0.07252 | 22.43 | #N/A | 0.098315 | 25.51 | #N/A | 100 | 8252 | 91.08 | 17.08
2021-09-11 05:00 | 0.047222 | 22.46 | 0.14505 | 25.82 | 0.07252 | 22.33 | #N/A | 0.098548 | 25.42 | #N/A | 100 | 8248 | 91.09 | 16.62
2021-09-11 05:15 | 0.047222 | 22.32 | 0.14505 | 25.75 | 0.072558 | 22.2 | #N/A | 0.098548 | 25.32 | #N/A | 100 | 8249 | 91.11 | 15.98
2021-09-11 05:30 | 0.047222 | 22.15 | 0.14505 | 25.67 | 0.072597 | 22.05 | #N/A | 0.098548 | 25.24 | #N/A | 100 | 8248 | 91.13 | 15.32
2021-09-11 05:45 | 0.047222 | 22.01 | 0.14505 | 25.6 | 0.072636 | 21.87 | #N/A | 0.098586 | 25.14 | #N/A | 100 | 8248 | 91.12 | 14.96
2021-09-11 06:00 | 0.047222 | 21.85 | 0.14505 | 25.51 | 0.072636 | 21.73 | #N/A | 0.098509 | 25.06 | #N/A | 100 | 8245 | 91.13 | 14.65
2021-09-11 06:15 | 0.046969 | 21.72 | 0.14505 | 25.4 | 0.072675 | 21.58 | #N/A | 0.098586 | 24.97 | #N/A | 100 | 8244 | 91.14 | 14.34
2021-09-11 06:30 | 0.046969 | 21.58 | 0.14505 | 25.35 | 0.072752 | 21.45 | #N/A | 0.098509 | 24.89 | #N/A | 100 | 8245 | 91.14 | 13.96
2021-09-11 06:45 | 0.046969 | 21.44 | 0.14505 | 25.25 | 0.072714 | 21.29 | #N/A | 0.098548 | 24.78 | #N/A | 100 | 8241 | 91.15 | 13.7
2021-09-11 07:00 | 0.046462 | 21.33 | 0.14505 | 25.18 | 0.072752 | 21.2 | #N/A | 0.098548 | 24.7 | #N/A | 100 | 8242 | 91.16 | 13.97
2021-09-11 07:15 | 0.046969 | 21.27 | 0.14483 | 25.1 | 0.072791 | 21.2 | #N/A | 0.098548 | 24.61 | #N/A | 100 | 8241 | 91.18 | 14.83
2021-09-11 07:30 | 0.046969 | 21.32 | 0.14462 | 25.01 | 0.072791 | 21.25 | #N/A | 0.098586 | 24.51 | #N/A | 100 | 8239 | 91.19 | 16
2021-09-11 07:45 | 0.046969 | 21.43 | 0.14462 | 24.95 | 0.072791 | 21.41 | #N/A | 0.09847 | 24.43 | #N/A | 100 | 8241 | 91.17 | 17.4
2021-09-11 08:00 | 0.047222 | 21.59 | 0.14462 | 24.87 | 0.072791 | 21.68 | #N/A | 0.09847 | 24.35 | #N/A | 100 | 8241 | 91.17 | 18.89
2021-09-11 08:15 | 0.047222 | 21.85 | 0.14419 | 24.8 | 0.072714 | 22.09 | #N/A | 0.098431 | 24.3 | #N/A | 100 | 8243 | 91.18 | 20.5
2021-09-11 08:30 | 0.047728 | 22.21 | 0.14419 | 24.75 | 0.072636 | 22.53 | #N/A | 0.098393 | 24.24 | #N/A | 100 | 8248 | 91.19 | 22.16
2021-09-11 08:45 | 0.047981 | 22.68 | 0.14377 | 24.7 | 0.072597 | 23.24 | #N/A | 0.098276 | 24.2 | #N/A | 100 | 8248 | 91.18 | 23.71
2021-09-11 09:00 | 0.048487 | 23.26 | 0.14377 | 24.63 | 0.072597 | 24.29 | #N/A | 0.098276 | 24.2 | #N/A | 100 | 8251 | 91.18 | 24.93
2021-09-11 09:15 | 0.04874 | 24.05 | 0.14377 | 24.6 | 0.072481 | 25.46 | #N/A | 0.098315 | 24.27 | #N/A | 100 | 8251 | 91.18 | 26.13
2021-09-11 09:30 | 0.049245 | 24.95 | 0.14355 | 24.6 | 0.072364 | 26.64 | #N/A | 0.098237 | 24.32 | #N/A | 100 | 8254 | 91.18 | 27.16
2021-09-11 09:45 | 0.04975 | 25.83 | 0.14377 | 24.66 | 0.07217 | 27.79 | #N/A | 0.098082 | 24.44 | #N/A | 100 | 8257 | 91.18 | 28.18
2021-09-11 10:00 | 0.050254 | 26.66 | 0.14377 | 24.7 | 0.071977 | 28.89 | #N/A | 0.097966 | 24.57 | #N/A | 100 | 8258 | 91.18 | 29.05
2021-09-11 10:15 | 0.05101 | 27.73 | 0.14377 | 24.79 | 0.071821 | 29.91 | #N/A | 0.097966 | 24.74 | #N/A | 100 | 8261 | 91.19 | 29.84
2021-09-11 10:30 | 0.051765 | 28.82 | 0.14398 | 24.86 | 0.07186 | 30.87 | #N/A | 0.097811 | 24.93 | #N/A | 100 | 8263 | 91.2 | 30.45
2021-09-11 10:45 | 0.052518 | 29.74 | 0.14441 | 24.99 | 0.071705 | 31.87 | #N/A | 0.097733 | 25.15 | #N/A | 100 | 8268 | 91.19 | 31.17
2021-09-11 11:00 | 0.053021 | 30.45 | 0.14462 | 25.11 | 0.07155 | 32.89 | #N/A | 0.097733 | 25.38 | #N/A | 100 | 8275 | 91.19 | 31.93
2021-09-11 11:15 | 0.053271 | 31.21 | 0.14462 | 25.25 | 0.071356 | 33.87 | #N/A | 0.097617 | 25.62 | #N/A | 100 | 8281 | 91.17 | 32.72
2021-09-11 11:30 | 0.054024 | 32.05 | 0.14483 | 25.43 | 0.07124 | 34.74 | #N/A | 0.097462 | 25.89 | #N/A | 100 | 8291 | 91.16 | 33.3
2021-09-11 11:45 | 0.054775 | 33.03 | 0.14505 | 25.63 | 0.070929 | 35.09 | #N/A | 0.097462 | 26.15 | #N/A | 100 | 8299 | 91.15 | 33.88
2021-09-11 12:00 | 0.055525 | 34.07 | 0.14505 | 25.84 | 0.070813 | 34.49 | #N/A | 0.097423 | 26.42 | #N/A | 100 | 8311 | 91.13 | 34.54
2021-09-11 12:15 | 0.056025 | 35.13 | 0.14505 | 26.07 | 0.07089 | 33.92 | #N/A | 0.097345 | 26.68 | #N/A | 100 | 8321 | 91.12 | 35.16
2021-09-11 12:30 | 0.057023 | 36.18 | 0.14505 | 26.36 | 0.071007 | 33.73 | #N/A | 0.097345 | 26.89 | #N/A | 100 | 8333 | 91.11 | 35.87
2021-09-11 12:45 | 0.057522 | 37.11 | 0.14526 | 26.6 | 0.071084 | 34.33 | #N/A | 0.097306 | 27.09 | #N/A | 100 | 8346 | 91.09 | 36.44
2021-09-11 13:00 | 0.05802 | 37.92 | 0.1459 | 26.84 | 0.071007 | 35.85 | #N/A | 0.09719 | 27.3 | #N/A | 100 | 8358 | 91.08 | 37.06
2021-09-11 13:15 | 0.058518 | 38.69 | 0.14633 | 27.1 | 0.070774 | 37.56 | #N/A | 0.097074 | 27.54 | #N/A | 100 | 8367 | 91.07 | 37.55
2021-09-11 13:30 | 0.058766 | 39.31 | 0.14675 | 27.37 | 0.070386 | 38.95 | #N/A | 0.097035 | 27.82 | #N/A | 100 | 8372 | 91.05 | 37.94
2021-09-11 13:45 | 0.058518 | 39.66 | 0.14675 | 27.62 | 0.069998 | 39.86 | #N/A | 0.096957 | 28.13 | #N/A | 100 | 8383 | 91.03 | 38.17
2021-09-11 14:00 | 0.05802 | 39.38 | 0.14675 | 27.89 | 0.069843 | 40.53 | #N/A | 0.096802 | 28.45 | #N/A | 100 | 8387 | 91.01 | 38.32
2021-09-11 14:15 | 0.056774 | 38.48 | 0.14739 | 28.22 | 0.069378 | 40.94 | #N/A | 0.096802 | 28.79 | #N/A | 100 | 8393 | 90.99 | 38.62
2021-09-11 14:30 | 0.055775 | 37.5 | 0.14781 | 28.47 | 0.069106 | 40.73 | #N/A | 0.096725 | 29.11 | #N/A | 100 | 8398 | 90.98 | 38.65
2021-09-11 14:45 | 0.055275 | 36.95 | 0.14803 | 28.67 | 0.069028 | 39.91 | #N/A | 0.096686 | 29.4 | #N/A | 100 | 8401 | 90.97 | 38.59
2021-09-11 15:00 | 0.055275 | 37.17 | 0.14845 | 28.84 | 0.069145 | 39.16 | #N/A | 0.096569 | 29.66 | #N/A | 100 | 8404 | 90.95 | 38.64
2021-09-11 15:15 | 0.055525 | 37.67 | 0.14845 | 28.99 | 0.069261 | 39 | #N/A | 0.096569 | 29.88 | #N/A | 100 | 8406 | 90.94 | 38.74
2021-09-11 15:30 | 0.055525 | 38 | 0.14845 | 29.11 | 0.069067 | 38.8 | #N/A | 0.096531 | 30.06 | #N/A | 100 | 8409 | 90.93 | 38.62
2021-09-11 15:45 | 0.055275 | 38.05 | 0.14845 | 29.23 | 0.069184 | 37.97 | #N/A | 0.096453 | 30.23 | #N/A | 100 | 8409 | 90.92 | 38.46
2021-09-11 16:00 | 0.054775 | 37.85 | 0.14845 | 29.35 | 0.069106 | 37.1 | #N/A | 0.096608 | 30.33 | #N/A | 100 | 8409 | 90.91 | 38.24
2021-09-11 16:15 | 0.054274 | 37.45 | 0.14845 | 29.47 | 0.0693 | 36.55 | #N/A | 0.096492 | 30.4 | #N/A | 100 | 8409 | 90.91 | 37.92
2021-09-11 16:30 | 0.053773 | 36.87 | 0.14845 | 29.65 | 0.069378 | 35.89 | #N/A | 0.096531 | 30.48 | #N/A | 100 | 8410 | 90.91 | 37.55
2021-09-11 16:45 | 0.053021 | 36.22 | 0.14887 | 29.74 | 0.0693 | 35.63 | #N/A | 0.096492 | 30.5 | #N/A | 100 | 8409 | 90.91 | 37.17
2021-09-11 17:00 | 0.052267 | 35.73 | 0.14887 | 29.85 | 0.069222 | 35.35 | #N/A | 0.096608 | 30.5 | #N/A | 100 | 8406 | 90.92 | 36.68
2021-09-11 17:15 | 0.051765 | 35.14 | 0.14909 | 29.9 | 0.069184 | 34.87 | #N/A | 0.096492 | 30.5 | #N/A | 100 | 8407 | 90.91 | 36.11
2021-09-11 17:30 | 0.051261 | 34.43 | 0.1493 | 29.96 | 0.069222 | 34.27 | #N/A | 0.096608 | 30.43 | #N/A | 100 | 8396 | 90.92 | 35.36
2021-09-11 17:45 | 0.050506 | 33.78 | 0.1493 | 30 | 0.069339 | 33.61 | #N/A | 0.096531 | 30.4 | #N/A | 100 | 8391 | 90.93 | 34.48
2021-09-11 18:00 | 0.050002 | 33.17 | 0.1493 | 30 | 0.069339 | 33.01 | #N/A | 0.096686 | 30.35 | #N/A | 100 | 8385 | 90.93 | 33.56
2021-09-11 18:15 | 0.04975 | 32.61 | 0.14909 | 30 | 0.069339 | 32.45 | #N/A | 0.096608 | 30.3 | #N/A | 100 | 8379 | 90.93 | 32.58
2021-09-11 18:30 | 0.049245 | 32.07 | 0.14909 | 29.93 | 0.069416 | 31.91 | #N/A | 0.096725 | 30.2 | #N/A | 100 | 8367 | 90.93 | 31.46
2021-09-11 18:45 | 0.04874 | 31.53 | 0.14887 | 29.9 | 0.069494 | 31.37 | #N/A | 0.096725 | 30.09 | #N/A | 100 | 8359 | 90.93 | 30.17
2021-09-11 19:00 | 0.048487 | 31 | 0.14866 | 29.85 | 0.069533 | 30.83 | #N/A | 0.096802 | 29.98 | #N/A | 100 | 8353 | 90.94 | 28.69
2021-09-11 19:15 | 0.048234 | 30.46 | 0.14845 | 29.77 | 0.069572 | 30.29 | #N/A | 0.09688 | 29.87 | #N/A | 100 | 8343 | 90.96 | 27.1
2021-09-11 19:30 | 0.047728 | 29.93 | 0.14845 | 29.7 | 0.069494 | 29.75 | #N/A | 0.096957 | 29.75 | #N/A | 100 | 8339 | 90.99 | 25.27
2021-09-11 19:45 | 0.047475 | 29.42 | 0.14845 | 29.55 | 0.06961 | 29.23 | #N/A | 0.096996 | 29.61 | #N/A | 100 | 8332 | 91.01 | 23.93
2021-09-11 20:00 | 0.047222 | 28.96 | 0.14845 | 29.43 | 0.069649 | 28.77 | #N/A | 0.097112 | 29.46 | #N/A | 100 | 8328 | 91.02 | 23.25
2021-09-11 20:15 | 0.046969 | 28.56 | 0.14845 | 29.34 | 0.069727 | 28.39 | #N/A | 0.097035 | 29.33 | #N/A | 100 | 8327 | 91.03 | 22.99
2021-09-11 20:30 | 0.046715 | 28.22 | 0.14845 | 29.22 | 0.069804 | 28.05 | #N/A | 0.097074 | 29.16 | #N/A | 100 | 8324 | 91.06 | 22.97
2021-09-11 20:45 | 0.046462 | 27.93 | 0.14845 | 29.1 | 0.069804 | 27.79 | #N/A | 0.097112 | 29.02 | #N/A | 100 | 8323 | 91.08 | 22.99
2021-09-11 21:00 | 0.046462 | 27.66 | 0.14845 | 28.98 | 0.069921 | 27.51 | #N/A | 0.097229 | 28.85 | #N/A | 100 | 8318 | 91.09 | 22.69
2021-09-11 21:15 | 0.046208 | 27.37 | 0.14824 | 28.85 | 0.070037 | 27.25 | #N/A | 0.097268 | 28.72 | #N/A | 100 | 8316 | 91.1 | 22.68
2021-09-11 21:30 | 0.046208 | 27.11 | 0.14803 | 28.75 | 0.069959 | 27.01 | #N/A | 0.097268 | 28.55 | #N/A | 100 | 8313 | 91.1 | 22.56
2021-09-11 21:45 | 0.045954 | 26.89 | 0.1476 | 28.62 | 0.070037 | 26.77 | #N/A | 0.097345 | 28.43 | #N/A | 100 | 8310 | 91.11 | 22.27
2021-09-11 22:00 | 0.045954 | 26.63 | 0.14718 | 28.52 | 0.070037 | 26.52 | #N/A | 0.097306 | 28.27 | #N/A | 100 | 8310 | 91.12 | 22.08
2021-09-11 22:15 | 0.045701 | 26.41 | 0.14696 | 28.4 | 0.070076 | 26.31 | #N/A | 0.097345 | 28.15 | #N/A | 100 | 8308 | 91.13 | 21.83
2021-09-11 22:30 | 0.045701 | 26.19 | 0.14675 | 28.27 | 0.070115 | 26.07 | #N/A | 0.097345 | 28.02 | #N/A | 100 | 8303 | 91.14 | 21.42
2021-09-11 22:45 | 0.045447 | 25.96 | 0.14675 | 28.16 | 0.070231 | 25.83 | #N/A | 0.097384 | 27.87 | #N/A | 100 | 8304 | 91.14 | 21.02
2021-09-11 23:00 | 0.045447 | 25.75 | 0.14675 | 27.97 | 0.07027 | 25.62 | #N/A | 0.097423 | 27.75 | #N/A | 100 | 8304 | 91.15 | 20.92
2021-09-11 23:15 | 0.045193 | 25.56 | 0.14675 | 27.87 | 0.07027 | 25.44 | #N/A | 0.097539 | 27.63 | #N/A | 100 | 8276 | 91.15 | 20.84
2021-09-11 23:30 | 0.045193 | 25.36 | 0.14675 | 27.75 | 0.070231 | 25.23 | #N/A | 0.0975 | 27.5 | #N/A | 100 | 8279 | 91.16 | 20.41
2021-09-11 23:45 | 0.044938 | 25.15 | 0.14654 | 27.66 | 0.070309 | 25 | #N/A | 0.097578 | 27.37 | #N/A | 100 | 8282 | 91.16 | 19.7
2021-09-12 | 0.044684 | 24.92 | 0.14633 | 27.53 | 0.070347 | 24.75 | #N/A | 0.0975 | 27.26 | #N/A | 100 | 8278 | 91.15 | 19.09
2021-09-12 00:15 | 0.044938 | 24.69 | 0.14611 | 27.45 | 0.070347 | 24.51 | #N/A | 0.097578 | 27.14 | #N/A | 100 | 8279 | 91.14 | 18.52
2021-09-12 00:30 | 0.04443 | 24.43 | 0.1459 | 27.32 | 0.070386 | 24.27 | #N/A | 0.097617 | 27.01 | #N/A | 100 | 8276 | 91.15 | 17.81
2021-09-12 00:45 | 0.04443 | 24.2 | 0.14547 | 27.23 | 0.070503 | 24.02 | #N/A | 0.097656 | 26.87 | #N/A | 100 | 8279 | 91.15 | 16.95
2021-09-12 01:00 | 0.04443 | 23.96 | 0.14526 | 27.11 | 0.070464 | 23.79 | #N/A | 0.097733 | 26.77 | #N/A | 100 | 8273 | 91.15 | 16.09
2021-09-12 01:15 | 0.044176 | 23.73 | 0.14505 | 27.03 | 0.070464 | 23.53 | #N/A | 0.097694 | 26.64 | #N/A | 100 | 8271 | 91.14 | 15.36
2021-09-12 01:30 | 0.044176 | 23.49 | 0.14505 | 26.9 | 0.070619 | 23.29 | #N/A | 0.097694 | 26.53 | #N/A | 100 | 8268 | 91.14 | 14.81
2021-09-12 01:45 | 0.044176 | 23.27 | 0.14505 | 26.79 | 0.070696 | 23.05 | #N/A | 0.097772 | 26.39 | #N/A | 100 | 8269 | 91.14 | 14.45
2021-09-12 02:00 | 0.043921 | 23.06 | 0.14505 | 26.69 | 0.070619 | 22.83 | #N/A | 0.097656 | 26.27 | #N/A | 100 | 8267 | 91.14 | 13.92
2021-09-12 02:15 | 0.043921 | 22.84 | 0.14505 | 26.57 | 0.070735 | 22.6 | #N/A | 0.097694 | 26.14 | #N/A | 100 | 8267 | 91.14 | 13.38
2021-09-12 02:30 | 0.043666 | 22.61 | 0.14505 | 26.49 | 0.070735 | 22.37 | #N/A | 0.097656 | 26.02 | #N/A | 100 | 8266 | 91.14 | 12.94
2021-09-12 02:45 | 0.043412 | 22.4 | 0.14505 | 26.37 | 0.070852 | 22.16 | #N/A | 0.097656 | 25.89 | #N/A | 100 | 8267 | 91.14 | 12.55
2021-09-12 03:00 | 0.043412 | 22.19 | 0.14483 | 26.27 | 0.070852 | 21.93 | #N/A | 0.097694 | 25.76 | #N/A | 100 | 8266 | 91.13 | 12.19
2021-09-12 03:15 | 0.043157 | 21.97 | 0.14462 | 26.08 | 0.070852 | 21.73 | #N/A | 0.097656 | 25.64 | #N/A | 100 | 8265 | 91.13 | 11.91
2021-09-12 03:30 | 0.043157 | 21.8 | 0.14462 | 25.98 | 0.070929 | 21.55 | #N/A | 0.097694 | 25.52 | #N/A | 100 | 8261 | 91.13 | 11.65
2021-09-12 03:45 | 0.043157 | 21.58 | 0.14419 | 25.86 | 0.071007 | 21.35 | #N/A | 0.097733 | 25.39 | #N/A | 100 | 8261 | 91.13 | 11.42
2021-09-12 04:00 | 0.043157 | 21.41 | 0.14377 | 25.77 | 0.071007 | 21.16 | #N/A | 0.097772 | 25.27 | #N/A | 100 | 8261 | 91.12 | 11.2
2021-09-12 04:15 | 0.042902 | 21.24 | 0.14355 | 25.64 | 0.071007 | 20.97 | #N/A | 0.097772 | 25.15 | #N/A | 100 | 8263 | 91.11 | 11
2021-09-12 04:30 | 0.042902 | 21.07 | 0.14334 | 25.55 | 0.071046 | 20.79 | #N/A | 0.097888 | 25.03 | #N/A | 100 | 8259 | 91.12 | 10.78
2021-09-12 04:45 | 0.042902 | 20.89 | 0.14334 | 25.43 | 0.071046 | 20.63 | #N/A | 0.097811 | 24.92 | #N/A | 100 | 8257 | 91.11 | 10.64
2021-09-12 05:00 | 0.042902 | 20.75 | 0.14334 | 25.35 | 0.071084 | 20.47 | #N/A | 0.097772 | 24.79 | #N/A | 100 | 8259 | 91.12 | 10.5
2021-09-12 05:15 | 0.042902 | 20.59 | 0.14334 | 25.23 | 0.071084 | 20.33 | #N/A | 0.097888 | 24.68 | #N/A | 100 | 8257 | 91.12 | 10.33
2021-09-12 05:30 | 0.042647 | 20.45 | 0.14334 | 25.14 | 0.071123 | 20.18 | #N/A | 0.097849 | 24.56 | #N/A | 100 | 8256 | 91.12 | 10.25
2021-09-12 05:45 | 0.042647 | 20.29 | 0.14334 | 25.03 | 0.071201 | 20.02 | #N/A | 0.097811 | 24.45 | #N/A | 100 | 8254 | 91.13 | 10.08
2021-09-12 06:00 | 0.042647 | 20.15 | 0.14312 | 24.95 | 0.071162 | 19.86 | #N/A | 0.097927 | 24.33 | #N/A | 100 | 8254 | 91.14 | 9.89
2021-09-12 06:15 | 0.042392 | 19.98 | 0.14291 | 24.85 | 0.07124 | 19.73 | #N/A | 0.097888 | 24.23 | #N/A | 100 | 8251 | 91.14 | 9.73
2021-09-12 06:30 | 0.042392 | 19.84 | 0.14291 | 24.76 | 0.071317 | 19.57 | #N/A | 0.097927 | 24.11 | #N/A | 100 | 8251 | 91.14 | 9.65
2021-09-12 06:45 | 0.042392 | 19.73 | 0.1427 | 24.65 | 0.071317 | 19.49 | #N/A | 0.098005 | 24.01 | #N/A | 100 | 8252 | 91.14 | 9.87
2021-09-12 07:00 | 0.042392 | 19.63 | 0.14227 | 24.56 | 0.071317 | 19.4 | #N/A | 0.098005 | 23.9 | #N/A | 100 | 8252 | 91.14 | 10.6
2021-09-12 07:15 | 0.042392 | 19.63 | 0.14205 | 24.46 | 0.071317 | 19.48 | #N/A | 0.098005 | 23.8 | #N/A | 100 | 8253 | 91.17 | 11.64
2021-09-12 07:30 | 0.042392 | 19.71 | 0.14162 | 24.38 | 0.071356 | 19.57 | #N/A | 0.097927 | 23.7 | #N/A | 100 | 8255 | 91.19 | 13.1
2021-09-12 07:45 | 0.042902 | 19.85 | 0.14162 | 24.26 | 0.071317 | 19.78 | #N/A | 0.097849 | 23.61 | #N/A | 100 | 8254 | 91.2 | 14.67
2021-09-12 08:00 | 0.042902 | 20.08 | 0.14162 | 24.2 | 0.071356 | 20.16 | #N/A | 0.097927 | 23.51 | #N/A | 100 | 8254 | 91.2 | 16.33
2021-09-12 08:15 | 0.043157 | 20.39 | 0.14162 | 24.11 | 0.071317 | 20.68 | #N/A | 0.098005 | 23.47 | #N/A | 100 | 8258 | 91.2 | 17.96
2021-09-12 08:30 | 0.043412 | 20.86 | 0.14162 | 24.04 | 0.071317 | 21.36 | #N/A | 0.097849 | 23.4 | #N/A | 100 | 8259 | 91.21 | 19.64
2021-09-12 08:45 | 0.043921 | 21.37 | 0.14162 | 24 | 0.07124 | 22.28 | #N/A | 0.097733 | 23.4 | #N/A | 100 | 8263 | 91.21 | 21.32
2021-09-12 09:00 | 0.044176 | 22.11 | 0.14162 | 24 | 0.071162 | 23.4 | #N/A | 0.097733 | 23.4 | #N/A | 100 | 8263 | 91.21 | 22.8
2021-09-12 09:15 | 0.044684 | 23 | 0.14162 | 23.91 | 0.071123 | 24.58 | #N/A | 0.097617 | 23.44 | #N/A | 100 | 8264 | 91.21 | 23.99
2021-09-12 09:30 | 0.045447 | 23.93 | 0.14162 | 23.91 | 0.070929 | 25.77 | #N/A | 0.097578 | 23.52 | #N/A | 100 | 8268 | 91.21 | 25.18
2021-09-12 09:45 | 0.045954 | 24.85 | 0.14162 | 24 | 0.070852 | 26.91 | #N/A | 0.097539 | 23.64 | #N/A | 100 | 8270 | 91.22 | 26.1
2021-09-12 10:00 | 0.046462 | 25.65 | 0.14162 | 24 | 0.070735 | 27.92 | #N/A | 0.0975 | 23.79 | #N/A | 100 | 8272 | 91.23 | 26.87
2021-09-12 10:15 | 0.047222 | 26.68 | 0.14162 | 24.09 | 0.070503 | 28.78 | #N/A | 0.097268 | 23.96 | #N/A | 100 | 8273 | 91.24 | 27.66
2021-09-12 10:30 | 0.047981 | 27.89 | 0.14162 | 24.18 | 0.070503 | 29.73 | #N/A | 0.097151 | 24.17 | #N/A | 100 | 8279 | 91.24 | 28.56
2021-09-12 10:45 | 0.048487 | 28.99 | 0.14162 | 24.28 | 0.070541 | 30.77 | #N/A | 0.09719 | 24.38 | #N/A | 100 | 8280 | 91.24 | 29.46
2021-09-12 11:00 | 0.048992 | 29.81 | 0.14162 | 24.43 | 0.070347 | 31.77 | #N/A | 0.097074 | 24.61 | #N/A | 100 | 8289 | 91.23 | 30.15
2021-09-12 11:15 | 0.049497 | 30.59 | 0.14184 | 24.57 | 0.07027 | 32.65 | #N/A | 0.097035 | 24.86 | #N/A | 100 | 8299 | 91.22 | 30.62
2021-09-12 11:30 | 0.050254 | 31.49 | 0.14227 | 24.75 | 0.070192 | 33.58 | #N/A | 0.096996 | 25.11 | #N/A | 100 | 8307 | 91.2 | 31.27
2021-09-12 11:45 | 0.051261 | 32.68 | 0.14291 | 24.94 | 0.069882 | 34.09 | #N/A | 0.096841 | 25.39 | #N/A | 100 | 8319 | 91.19 | 31.89
2021-09-12 12:00 | 0.052016 | 33.89 | 0.14291 | 25.13 | 0.069804 | 33.65 | #N/A | 0.096686 | 25.65 | #N/A | 100 | 8330 | 91.18 | 32.39
2021-09-12 12:15 | 0.053021 | 35.09 | 0.14334 | 25.35 | 0.069727 | 33.15 | #N/A | 0.096725 | 25.91 | #N/A | 100 | 8344 | 91.16 | 33.11
2021-09-12 12:30 | 0.053773 | 36.19 | 0.14334 | 25.59 | 0.069804 | 32.87 | #N/A | 0.096725 | 26.14 | #N/A | 100 | 8356 | 91.15 | 33.45
2021-09-12 12:45 | 0.054525 | 37.11 | 0.14334 | 25.85 | 0.070076 | 33.39 | #N/A | 0.096725 | 26.36 | #N/A | 100 | 8368 | 91.14 | 34.02
2021-09-12 13:00 | 0.055025 | 38.05 | 0.14355 | 26.14 | 0.070115 | 35 | #N/A | 0.096647 | 26.57 | #N/A | 100 | 8383 | 91.12 | 34.43
2021-09-12 13:15 | 0.055275 | 38.81 | 0.14441 | 26.45 | 0.070076 | 36.69 | #N/A | 0.096531 | 26.83 | #N/A | 100 | 8392 | 91.11 | 34.82
2021-09-12 13:30 | 0.055275 | 39.39 | 0.14483 | 26.73 | 0.069494 | 38.11 | #N/A | 0.096531 | 27.11 | #N/A | 100 | 8403 | 91.1 | 35.27
2021-09-12 13:45 | 0.055525 | 39.78 | 0.14505 | 27 | 0.069222 | 39.21 | #N/A | 0.096375 | 27.43 | #N/A | 100 | 8410 | 91.09 | 35.52
2021-09-12 14:00 | 0.054775 | 39.43 | 0.14505 | 27.27 | 0.06899 | 39.92 | #N/A | 0.096375 | 27.77 | #N/A | 100 | 8422 | 91.07 | 35.77
2021-09-12 14:15 | 0.053522 | 38.39 | 0.14505 | 27.54 | 0.068563 | 40.44 | #N/A | 0.096298 | 28.11 | #N/A | 100 | 8428 | 91.05 | 36.11
2021-09-12 14:30 | 0.052518 | 37.19 | 0.14505 | 27.79 | 0.068175 | 40.32 | #N/A | 0.096259 | 28.43 | #N/A | 100 | 8434 | 91.03 | 36.29
2021-09-12 14:45 | 0.052016 | 36.5 | 0.14569 | 28.03 | 0.06802 | 39.46 | #N/A | 0.096181 | 28.74 | #N/A | 100 | 8437 | 91.01 | 36.6
2021-09-12 15:00 | 0.052267 | 36.8 | 0.14633 | 28.25 | 0.068408 | 38.8 | #N/A | 0.096143 | 29.01 | #N/A | 100 | 8440 | 90.99 | 36.8
2021-09-12 15:15 | 0.052518 | 37.35 | 0.14633 | 28.42 | 0.068447 | 38.61 | #N/A | 0.096181 | 29.25 | #N/A | 100 | 8438 | 90.98 | 36.76
2021-09-12 15:30 | 0.052267 | 37.71 | 0.14675 | 28.55 | 0.068408 | 38.42 | #N/A | 0.096143 | 29.45 | #N/A | 100 | 8447 | 90.96 | 36.8
2021-09-12 15:45 | 0.052016 | 37.81 | 0.14675 | 28.65 | 0.068253 | 37.57 | #N/A | 0.096026 | 29.62 | #N/A | 100 | 8443 | 90.95 | 36.7
2021-09-12 16:00 | 0.051765 | 37.61 | 0.14675 | 28.78 | 0.068447 | 36.71 | #N/A | 0.096104 | 29.75 | #N/A | 100 | 8443 | 90.94 | 36.52
2021-09-12 16:15 | 0.05101 | 37.21 | 0.14675 | 28.91 | 0.068563 | 36.24 | #N/A | 0.096104 | 29.83 | #N/A | 100 | 8446 | 90.93 | 36.33
2021-09-12 16:30 | 0.050506 | 36.61 | 0.14675 | 29.02 | 0.068485 | 35.45 | #N/A | 0.096065 | 29.9 | #N/A | 100 | 8442 | 90.93 | 36.07
2021-09-12 16:45 | 0.050002 | 35.98 | 0.14675 | 29.13 | 0.068447 | 35.15 | #N/A | 0.096065 | 29.9 | #N/A | 100 | 8442 | 90.93 | 35.71
2021-09-12 17:00 | 0.049497 | 35.51 | 0.14696 | 29.22 | 0.068408 | 34.89 | #N/A | 0.096065 | 29.9 | #N/A | 100 | 8437 | 90.92 | 35.26
2021-09-12 17:15 | 0.048992 | 34.93 | 0.14696 | 29.3 | 0.068369 | 34.36 | #N/A | 0.096104 | 29.9 | #N/A | 100 | 8437 | 90.92 | 34.81
2021-09-12 17:30 | 0.048234 | 34.11 | 0.14718 | 29.37 | 0.068369 | 33.71 | #N/A | 0.096143 | 29.9 | #N/A | 100 | 8435 | 90.92 | 34.08
2021-09-12 17:45 | 0.047475 | 33.35 | 0.14718 | 29.4 | 0.06833 | 32.97 | #N/A | 0.096143 | 29.84 | #N/A | 100 | 8431 | 90.93 | 33.21
2021-09-12 18:00 | 0.047222 | 32.63 | 0.14718 | 29.4 | 0.068524 | 32.29 | #N/A | 0.09622 | 29.8 | #N/A | 100 | 8422 | 90.94 | 32.27
2021-09-12 18:15 | 0.046715 | 31.96 | 0.14718 | 29.4 | 0.068447 | 31.68 | #N/A | 0.096298 | 29.71 | #N/A | 100 | 8416 | 90.95 | 31.24
2021-09-12 18:30 | 0.046208 | 31.31 | 0.14718 | 29.4 | 0.068602 | 31.08 | #N/A | 0.096375 | 29.63 | #N/A | 100 | 8412 | 90.96 | 29.95
2021-09-12 18:45 | 0.045701 | 30.7 | 0.14696 | 29.32 | 0.068641 | 30.49 | #N/A | 0.096414 | 29.53 | #N/A | 100 | 8397 | 90.97 | 28.3
2021-09-12 19:00 | 0.045447 | 30.11 | 0.14675 | 29.28 | 0.068718 | 29.9 | #N/A | 0.096492 | 29.41 | #N/A | 100 | 8388 | 90.98 | 26.21
2021-09-12 19:15 | 0.045193 | 29.51 | 0.14675 | 29.2 | 0.068602 | 29.3 | #N/A | 0.096569 | 29.28 | #N/A | 100 | 8381 | 90.99 | 24
2021-09-12 19:30 | 0.044684 | 28.92 | 0.14675 | 29.12 | 0.068679 | 28.69 | #N/A | 0.096647 | 29.15 | #N/A | 100 | 8377 | 91 | 22.19
2021-09-12 19:45 | 0.044176 | 28.37 | 0.14675 | 29.01 | 0.068835 | 28.12 | #N/A | 0.096686 | 29.01 | #N/A | 100 | 8369 | 91.02 | 20.74
2021-09-12 20:00 | 0.044176 | 27.83 | 0.14675 | 28.92 | 0.069067 | 27.6 | #N/A | 0.096725 | 28.85 | #N/A | 100 | 8368 | 91.04 | 19.67
2021-09-12 20:15 | 0.043666 | 27.35 | 0.14675 | 28.8 | 0.069028 | 27.13 | #N/A | 0.096802 | 28.69 | #N/A | 100 | 8365 | 91.05 | 19
2021-09-12 20:30 | 0.043412 | 26.92 | 0.14675 | 28.67 | 0.069028 | 26.72 | #N/A | 0.096841 | 28.52 | #N/A | 100 | 8361 | 91.07 | 18.32
2021-09-12 20:45 | 0.043157 | 26.5 | 0.14654 | 28.56 | 0.069106 | 26.31 | #N/A | 0.09688 | 28.35 | #N/A | 100 | 8358 | 91.09 | 17.86
2021-09-12 21:00 | 0.042902 | 26.17 | 0.14633 | 28.43 | 0.069261 | 25.97 | #N/A | 0.096918 | 28.17 | #N/A | 100 | 8356 | 91.11 | 17.83
2021-09-12 21:15 | 0.042902 | 25.87 | 0.1459 | 28.29 | 0.0693 | 25.67 | #N/A | 0.096918 | 28.01 | #N/A | 100 | 8352 | 91.12 | 17.65
2021-09-12 21:30 | 0.042902 | 25.55 | 0.14547 | 28.14 | 0.069455 | 25.39 | #N/A | 0.096957 | 27.85 | #N/A | 100 | 8351 | 91.12 | 17.56
2021-09-12 21:45 | 0.042902 | 25.27 | 0.14526 | 27.94 | 0.069416 | 25.11 | #N/A | 0.096957 | 27.68 | #N/A | 100 | 8349 | 91.12 | 17.64
2021-09-12 22:00 | 0.042647 | 25.07 | 0.14505 | 27.83 | 0.069339 | 24.89 | #N/A | 0.097035 | 27.53 | #N/A | 100 | 8349 | 91.11 | 17.66
2021-09-12 22:15 | 0.042392 | 24.84 | 0.14505 | 27.68 | 0.069378 | 24.69 | #N/A | 0.096957 | 27.35 | #N/A | 100 | 8348 | 91.11 | 17.79
2021-09-12 22:30 | 0.042392 | 24.64 | 0.14505 | 27.54 | 0.069378 | 24.5 | #N/A | 0.097035 | 27.23 | #N/A | 100 | 8344 | 91.1 | 17.76
2021-09-12 22:45 | 0.042392 | 24.44 | 0.14505 | 27.43 | 0.069455 | 24.29 | #N/A | 0.097074 | 27.06 | #N/A | 100 | 8342 | 91.1 | 17.39
2021-09-12 23:00 | 0.042137 | 24.21 | 0.14505 | 27.29 | 0.069455 | 24.07 | #N/A | 0.097074 | 26.93 | #N/A | 100 | 8341 | 91.09 | 17.09
2021-09-12 23:15 | 0.042137 | 24.02 | 0.14505 | 27.16 | 0.069455 | 23.87 | #N/A | 0.097112 | 26.78 | #N/A | 100 | 8311 | 91.1 | 16.92
2021-09-12 23:30 | 0.041881 | 23.76 | 0.14483 | 27.06 | 0.069572 | 23.63 | #N/A | 0.097035 | 26.65 | #N/A | 100 | 8320 | 91.09 | 16.48
2021-09-12 23:45 | 0.041881 | 23.56 | 0.14462 | 26.93 | 0.069572 | 23.41 | #N/A | 0.097035 | 26.53 | #N/A | 100 | 8320 | 91.09 | 16.09
2021-09-13 | 0.041881 | 23.33 | 0.14441 | 26.83 | 0.069572 | 23.22 | #N/A | 0.097035 | 26.38 | #N/A | 100 | 8319 | 91.1 | 16.08
2021-09-13 00:15 | 0.041881 | 23.16 | 0.14398 | 26.7 | 0.06961 | 23.05 | #N/A | 0.097035 | 26.25 | #N/A | 100 | 8320 | 91.09 | 15.98
2021-09-13 00:30 | 0.041626 | 23 | 0.14377 | 26.59 | 0.06961 | 22.89 | #N/A | 0.097074 | 26.13 | #N/A | 100 | 8314 | 91.09 | 15.77
2021-09-13 00:45 | 0.041626 | 22.81 | 0.14334 | 26.49 | 0.069727 | 22.73 | #N/A | 0.097074 | 26 | #N/A | 100 | 8317 | 91.1 | 15.48
2021-09-13 01:00 | 0.041626 | 22.66 | 0.14334 | 26.35 | 0.069727 | 22.56 | #N/A | 0.097074 | 25.87 | #N/A | 100 | 8314 | 91.09 | 15.28
2021-09-13 01:15 | 0.04137 | 22.47 | 0.14334 | 26.25 | 0.069765 | 22.39 | #N/A | 0.097112 | 25.75 | #N/A | 100 | 8312 | 91.08 | 14.99
2021-09-13 01:30 | 0.04137 | 22.34 | 0.14334 | 26.07 | 0.069843 | 22.25 | #N/A | 0.097112 | 25.65 | #N/A | 100 | 8314 | 91.07 | 14.58
2021-09-13 01:45 | 0.041115 | 22.15 | 0.14334 | 25.99 | 0.069882 | 22.09 | #N/A | 0.097229 | 25.53 | #N/A | 100 | 8311 | 91.06 | 14.08
2021-09-13 02:00 | 0.041115 | 21.99 | 0.14334 | 25.87 | 0.069882 | 21.93 | #N/A | 0.09719 | 25.42 | #N/A | 100 | 8312 | 91.06 | 13.75
2021-09-13 02:15 | 0.041115 | 21.82 | 0.14312 | 25.78 | 0.069959 | 21.76 | #N/A | 0.097112 | 25.31 | #N/A | 100 | 8309 | 91.06 | 13.32
2021-09-13 02:30 | 0.040859 | 21.67 | 0.14312 | 25.66 | 0.069959 | 21.59 | #N/A | 0.097151 | 25.18 | #N/A | 100 | 8310 | 91.07 | 12.83
2021-09-13 02:45 | 0.040859 | 21.49 | 0.14291 | 25.57 | 0.069959 | 21.41 | #N/A | 0.097306 | 25.08 | #N/A | 100 | 8308 | 91.07 | 12.51
2021-09-13 03:00 | 0.040859 | 21.32 | 0.1427 | 25.46 | 0.069998 | 21.24 | #N/A | 0.097306 | 24.97 | #N/A | 100 | 8304 | 91.06 | 12.17
2021-09-13 03:15 | 0.040603 | 21.17 | 0.14227 | 25.37 | 0.070076 | 21.09 | #N/A | 0.09719 | 24.87 | #N/A | 100 | 8305 | 91.06 | 11.92
2021-09-13 03:30 | 0.040603 | 21.02 | 0.14205 | 25.27 | 0.070037 | 20.95 | #N/A | 0.097229 | 24.76 | #N/A | 100 | 8303 | 91.06 | 11.73
2021-09-13 03:45 | 0.040603 | 20.91 | 0.14162 | 25.18 | 0.070037 | 20.84 | #N/A | 0.097229 | 24.67 | #N/A | 100 | 8301 | 91.05 | 11.63
2021-09-13 04:00 | 0.040603 | 20.79 | 0.14162 | 25.09 | 0.070115 | 20.73 | #N/A | 0.097268 | 24.55 | #N/A | 100 | 8304 | 91.06 | 11.52
2021-09-13 04:15 | 0.040603 | 20.67 | 0.14162 | 25 | 0.070153 | 20.57 | #N/A | 0.097306 | 24.45 | #N/A | 100 | 8303 | 91.06 | 11.41
2021-09-13 04:30 | 0.040347 | 20.55 | 0.14162 | 24.91 | 0.070153 | 20.46 | #N/A | 0.097268 | 24.35 | #N/A | 100 | 8299 | 91.05 | 11.3
2021-09-13 04:45 | 0.040347 | 20.41 | 0.14162 | 24.81 | 0.070153 | 20.35 | #N/A | 0.097229 | 24.25 | #N/A | 100 | 8301 | 91.05 | 11.28
2021-09-13 05:00 | 0.040347 | 20.34 | 0.14162 | 24.74 | 0.07027 | 20.27 | #N/A | 0.097306 | 24.15 | #N/A | 100 | 8299 | 91.05 | 11.33
2021-09-13 05:15 | 0.040347 | 20.25 | 0.14162 | 24.63 | 0.070231 | 20.2 | #N/A | 0.097306 | 24.05 | #N/A | 100 | 8298 | 91.05 | 11.36
2021-09-13 05:30 | 0.040347 | 20.16 | 0.14162 | 24.57 | 0.070231 | 20.11 | #N/A | 0.097306 | 23.95 | #N/A | 100 | 8295 | 91.04 | 11.38
2021-09-13 05:45 | 0.040347 | 20.05 | 0.14141 | 24.47 | 0.070231 | 20.01 | #N/A | 0.097423 | 23.87 | #N/A | 100 | 8296 | 91.05 | 11.54
2021-09-13 06:00 | 0.040347 | 20.01 | 0.14141 | 24.4 | 0.07027 | 20 | #N/A | 0.097345 | 23.78 | #N/A | 100 | 8296 | 91.06 | 12.17
2021-09-13 06:15 | 0.040347 | 20 | 0.14119 | 24.31 | 0.070347 | 19.98 | #N/A | 0.097539 | 23.7 | #N/A | 100 | 8296 | 91.06 | 12.21
2021-09-13 06:30 | 0.040347 | 19.93 | 0.14119 | 24.21 | 0.070347 | 19.88 | #N/A | 0.097306 | 23.6 | #N/A | 100 | 8292 | 91.06 | 11.96
2021-09-13 06:45 | 0.040347 | 19.82 | 0.14076 | 24.16 | 0.070347 | 19.77 | #N/A | 0.097345 | 23.52 | #N/A | 100 | 8292 | 91.07 | 11.76
2021-09-13 07:00 | 0.040347 | 19.71 | 0.14076 | 24.08 | 0.070347 | 19.7 | #N/A | 0.097384 | 23.45 | #N/A | 100 | 8293 | 91.07 | 12.36
2021-09-13 07:15 | 0.040347 | 19.71 | 0.14033 | 24 | 0.070386 | 19.7 | #N/A | 0.097423 | 23.39 | #N/A | 100 | 8294 | 91.08 | 13.84
2021-09-13 07:30 | 0.040347 | 19.75 | 0.14033 | 23.93 | 0.070386 | 19.79 | #N/A | 0.097306 | 23.3 | #N/A | 100 | 8292 | 91.09 | 15.77
2021-09-13 07:45 | 0.040603 | 19.97 | 0.1399 | 23.85 | 0.070425 | 20.02 | #N/A | 0.097268 | 23.22 | #N/A | 100 | 8292 | 91.1 | 17.83
2021-09-13 08:00 | 0.040603 | 20.25 | 0.1399 | 23.8 | 0.070386 | 20.5 | #N/A | 0.097151 | 23.2 | #N/A | 100 | 8292 | 91.09 | 19.76
2021-09-13 08:15 | 0.041115 | 20.65 | 0.1399 | 23.73 | 0.070347 | 21.13 | #N/A | 0.097229 | 23.1 | #N/A | 100 | 8293 | 91.1 | 21.4
2021-09-13 08:30 | 0.041626 | 21.19 | 0.1399 | 23.7 | 0.070347 | 21.89 | #N/A | 0.097268 | 23.1 | #N/A | 100 | 8292 | 91.1 | 22.83
2021-09-13 08:45 | 0.042137 | 21.81 | 0.1399 | 23.64 | 0.07027 | 22.9 | #N/A | 0.096996 | 23.1 | #N/A | 100 | 8298 | 91.1 | 24.22
2021-09-13 09:00 | 0.042647 | 22.77 | 0.1399 | 23.58 | 0.07027 | 24.15 | #N/A | 0.097151 | 23.17 | #N/A | 100 | 8295 | 91.1 | 25.57
2021-09-13 09:15 | 0.043157 | 23.99 | 0.1399 | 23.59 | 0.070192 | 25.53 | #N/A | 0.096996 | 23.23 | #N/A | 100 | 8295 | 91.11 | 26.63
2021-09-13 09:30 | 0.044176 | 25.17 | 0.1399 | 23.69 | 0.070115 | 27 | #N/A | 0.09688 | 23.36 | #N/A | 100 | 8295 | 91.1 | 27.81
2021-09-13 09:45 | 0.044938 | 26.29 | 0.1399 | 23.72 | 0.069804 | 28.41 | #N/A | 0.096725 | 23.52 | #N/A | 100 | 8295 | 91.11 | 28.58
2021-09-13 10:00 | 0.045701 | 27.27 | 0.1399 | 23.8 | 0.069727 | 29.75 | #N/A | 0.096763 | 23.72 | #N/A | 100 | 8298 | 91.11 | 29.34
2021-09-13 10:15 | 0.046462 | 28.57 | 0.14012 | 23.93 | 0.069765 | 30.96 | #N/A | 0.096725 | 23.96 | #N/A | 100 | 8296 | 91.11 | 29.92
2021-09-13 10:30 | 0.047475 | 29.97 | 0.14055 | 24.05 | 0.06961 | 32.13 | #N/A | 0.096492 | 24.22 | #N/A | 100 | 8297 | 91.11 | 30.63
2021-09-13 10:45 | 0.048234 | 31.07 | 0.14076 | 24.21 | 0.069533 | 33.2 | #N/A | 0.096414 | 24.51 | #N/A | 100 | 8299 | 91.09 | 31
2021-09-13 11:00 | 0.04874 | 31.81 | 0.14119 | 24.39 | 0.069533 | 34.19 | #N/A | 0.096298 | 24.8 | #N/A | 100 | 8304 | 91.07 | 31.45
2021-09-13 11:15 | 0.048992 | 32.62 | 0.14141 | 24.59 | 0.069416 | 35.13 | #N/A | 0.096375 | 25.09 | #N/A | 100 | 8311 | 91.06 | 31.96
2021-09-13 11:30 | 0.04975 | 33.63 | 0.14162 | 24.8 | 0.0693 | 36.13 | #N/A | 0.09622 | 25.4 | #N/A | 100 | 8320 | 91.05 | 32.63
2021-09-13 11:45 | 0.050506 | 34.63 | 0.14162 | 25.02 | 0.06899 | 36.16 | #N/A | 0.096143 | 25.71 | #N/A | 100 | 8330 | 91.02 | 32.93
2021-09-13 12:00 | 0.051513 | 35.89 | 0.14162 | 25.27 | 0.068757 | 35.29 | #N/A | 0.096065 | 26.01 | #N/A | 100 | 8342 | 91 | 33.42
2021-09-13 12:15 | 0.052518 | 37.11 | 0.14184 | 25.51 | 0.068835 | 34.37 | #N/A | 0.096143 | 26.29 | #N/A | 100 | 8354 | 90.99 | 33.76
2021-09-13 12:30 | 0.053271 | 38.22 | 0.14248 | 25.8 | 0.069067 | 33.83 | #N/A | 0.096143 | 26.51 | #N/A | 100 | 8365 | 90.97 | 34.05
2021-09-13 12:45 | 0.053773 | 39.22 | 0.14312 | 26.09 | 0.0693 | 34.31 | #N/A | 0.096065 | 26.71 | #N/A | 100 | 8380 | 90.94 | 34.31
2021-09-13 13:00 | 0.054525 | 40.06 | 0.14334 | 26.43 | 0.069455 | 35.94 | #N/A | 0.096065 | 26.93 | #N/A | 100 | 8390 | 90.92 | 34.42
2021-09-13 13:15 | 0.054525 | 40.61 | 0.14334 | 26.72 | 0.069106 | 37.79 | #N/A | 0.096065 | 27.17 | #N/A | 100 | 8403 | 90.9 | 34.45
2021-09-13 13:30 | 0.054525 | 41.06 | 0.14355 | 27.01 | 0.068796 | 39.31 | #N/A | 0.09591 | 27.46 | #N/A | 100 | 8412 | 90.89 | 34.42
2021-09-13 13:45 | 0.054274 | 41.35 | 0.14419 | 27.31 | 0.068447 | 40.49 | #N/A | 0.095832 | 27.77 | #N/A | 100 | 8426 | 90.87 | 34.71
2021-09-13 14:00 | 0.053522 | 40.93 | 0.14462 | 27.59 | 0.067865 | 41.49 | #N/A | 0.095794 | 28.11 | #N/A | 100 | 8433 | 90.85 | 34.95
2021-09-13 14:15 | 0.052016 | 39.6 | 0.14505 | 27.85 | 0.067671 | 42.16 | #N/A | 0.095716 | 28.45 | #N/A | 100 | 8440 | 90.83 | 35.26
2021-09-13 14:30 | 0.050758 | 38.14 | 0.14505 | 28.17 | 0.067167 | 42.1 | #N/A | 0.095638 | 28.79 | #N/A | 100 | 8447 | 90.8 | 35.62
2021-09-13 14:45 | 0.050254 | 37.28 | 0.14505 | 28.4 | 0.06705 | 41.17 | #N/A | 0.095522 | 29.12 | #N/A | 100 | 8453 | 90.78 | 36
2021-09-13 15:00 | 0.050506 | 37.61 | 0.14505 | 28.57 | 0.067322 | 40.31 | #N/A | 0.095561 | 29.39 | #N/A | 100 | 8455 | 90.75 | 36.02
2021-09-13 15:15 | 0.050758 | 38.26 | 0.14526 | 28.72 | 0.067554 | 40.06 | #N/A | 0.095561 | 29.65 | #N/A | 100 | 8459 | 90.74 | 36.15
2021-09-13 15:30 | 0.05101 | 38.85 | 0.14569 | 28.83 | 0.067361 | 40.04 | #N/A | 0.095522 | 29.86 | #N/A | 100 | 8462 | 90.72 | 36.39
2021-09-13 15:45 | 0.050758 | 39.15 | 0.14611 | 28.96 | 0.067283 | 39.17 | #N/A | 0.095483 | 30.04 | #N/A | 100 | 8460 | 90.71 | 36.55
2021-09-13 16:00 | 0.050506 | 38.92 | 0.14633 | 29.07 | 0.067399 | 37.93 | #N/A | 0.095444 | 30.17 | #N/A | 100 | 8459 | 90.7 | 35.84
2021-09-13 16:15 | 0.04975 | 38.07 | 0.14633 | 29.19 | 0.067516 | 37.03 | #N/A | 0.095483 | 30.27 | #N/A | 100 | 8458 | 90.69 | 35.44
2021-09-13 16:30 | 0.049245 | 37.47 | 0.14675 | 29.33 | 0.06771 | 36.2 | #N/A | 0.095561 | 30.3 | #N/A | 100 | 8459 | 90.68 | 35.51
2021-09-13 16:45 | 0.04874 | 36.75 | 0.14675 | 29.43 | 0.067787 | 35.73 | #N/A | 0.095638 | 30.3 | #N/A | 100 | 8451 | 90.67 | 35.04
2021-09-13 17:00 | 0.047981 | 36.13 | 0.14675 | 29.53 | 0.067748 | 35.45 | #N/A | 0.0956 | 30.3 | #N/A | 100 | 8457 | 90.67 | 34.49
2021-09-13 17:15 | 0.047475 | 35.51 | 0.14675 | 29.69 | 0.06771 | 34.95 | #N/A | 0.095638 | 30.3 | #N/A | 100 | 8447 | 90.67 | 34.46
2021-09-13 17:30 | 0.046969 | 34.8 | 0.14675 | 29.7 | 0.06771 | 34.39 | #N/A | 0.095638 | 30.23 | #N/A | 100 | 8450 | 90.67 | 34.06
2021-09-13 17:45 | 0.046462 | 34.03 | 0.14675 | 29.7 | 0.06771 | 33.68 | #N/A | 0.095677 | 30.2 | #N/A | 100 | 8453 | 90.66 | 33.37
2021-09-13 18:00 | 0.045701 | 33.4 | 0.14675 | 29.7 | 0.067671 | 33.01 | #N/A | 0.095638 | 30.12 | #N/A | 100 | 8447 | 90.65 | 32.89
2021-09-13 18:15 | 0.045447 | 32.77 | 0.14675 | 29.7 | 0.06771 | 32.4 | #N/A | 0.095716 | 30.05 | #N/A | 100 | 8437 | 90.65 | 32.16
2021-09-13 18:30 | 0.044938 | 32.15 | 0.14675 | 29.7 | 0.067826 | 31.83 | #N/A | 0.095794 | 29.95 | #N/A | 100 | 8434 | 90.64 | 31.09
2021-09-13 18:45 | 0.04443 | 31.55 | 0.14675 | 29.7 | 0.067904 | 31.24 | #N/A | 0.095832 | 29.85 | #N/A | 100 | 8421 | 90.64 | 29.72
2021-09-13 19:00 | 0.044176 | 30.95 | 0.14675 | 29.54 | 0.067981 | 30.65 | #N/A | 0.09591 | 29.74 | #N/A | 100 | 8411 | 90.64 | 28.05
2021-09-13 19:15 | 0.043921 | 30.39 | 0.14675 | 29.48 | 0.068059 | 30.09 | #N/A | 0.095949 | 29.61 | #N/A | 100 | 8402 | 90.64 | 26.39
2021-09-13 19:30 | 0.043666 | 29.83 | 0.14675 | 29.39 | 0.06802 | 29.55 | #N/A | 0.096026 | 29.47 | #N/A | 100 | 8394 | 90.65 | 24.88
2021-09-13 19:45 | 0.043157 | 29.33 | 0.14654 | 29.28 | 0.068059 | 29.03 | #N/A | 0.096143 | 29.34 | #N/A | 100 | 8388 | 90.66 | 23.57
2021-09-13 20:00 | 0.042902 | 28.84 | 0.14633 | 29.19 | 0.068059 | 28.56 | #N/A | 0.096143 | 29.19 | #N/A | 100 | 8382 | 90.66 | 22.52
2021-09-13 20:15 | 0.042647 | 28.39 | 0.14633 | 29.07 | 0.068291 | 28.09 | #N/A | 0.096181 | 29.05 | #N/A | 100 | 8377 | 90.69 | 21.27
2021-09-13 20:30 | 0.042392 | 27.91 | 0.1459 | 28.97 | 0.06833 | 27.64 | #N/A | 0.09622 | 28.89 | #N/A | 100 | 8374 | 90.7 | 20.21
2021-09-13 20:45 | 0.042392 | 27.47 | 0.14547 | 28.84 | 0.068408 | 27.21 | #N/A | 0.096298 | 28.74 | #N/A | 100 | 8368 | 90.71 | 19.52
2021-09-13 21:00 | 0.042137 | 27.09 | 0.14526 | 28.73 | 0.068485 | 26.83 | #N/A | 0.096259 | 28.56 | #N/A | 100 | 8367 | 90.71 | 18.78
2021-09-13 21:15 | 0.041881 | 26.71 | 0.14505 | 28.61 | 0.068485 | 26.46 | #N/A | 0.096337 | 28.41 | #N/A | 100 | 8363 | 90.72 | 18.33
2021-09-13 21:30 | 0.041626 | 26.38 | 0.14505 | 28.47 | 0.068602 | 26.13 | #N/A | 0.096375 | 28.25 | #N/A | 100 | 8365 | 90.73 | 18.1
2021-09-13 21:45 | 0.04137 | 26.08 | 0.14505 | 28.35 | 0.068563 | 25.83 | #N/A | 0.096337 | 28.09 | #N/A | 100 | 8358 | 90.73 | 18.02
2021-09-13 22:00 | 0.04137 | 25.8 | 0.14505 | 28.22 | 0.068641 | 25.59 | #N/A | 0.096375 | 27.94 | #N/A | 100 | 8361 | 90.73 | 18.19
2021-09-13 22:15 | 0.04137 | 25.61 | 0.14505 | 28.01 | 0.068718 | 25.42 | #N/A | 0.096414 | 27.77 | #N/A | 100 | 8356 | 90.74 | 18.8
2021-09-13 22:30 | 0.04137 | 25.48 | 0.14505 | 27.89 | 0.068796 | 25.29 | #N/A | 0.096375 | 27.63 | #N/A | 100 | 8355 | 90.74 | 19.4
2021-09-13 22:45 | 0.041115 | 25.34 | 0.14483 | 27.75 | 0.068796 | 25.17 | #N/A | 0.096414 | 27.47 | #N/A | 100 | 8354 | 90.73 | 19.54
2021-09-13 23:00 | 0.041115 | 25.19 | 0.14462 | 27.64 | 0.068796 | 25.01 | #N/A | 0.096453 | 27.34 | #N/A | 100 | 8354 | 90.74 | 19.44
2021-09-13 23:15 | 0.041115 | 25.05 | 0.14441 | 27.51 | 0.068796 | 24.86 | #N/A | 0.096453 | 27.22 | #N/A | 100 | 8322 | 90.74 | 19.71
2021-09-13 23:30 | 0.041115 | 24.91 | 0.14398 | 27.39 | 0.068796 | 24.73 | #N/A | 0.096492 | 27.07 | #N/A | 100 | 8332 | 90.74 | 19.73
2021-09-13 23:45 | 0.041115 | 24.76 | 0.14377 | 27.29 | 0.068796 | 24.56 | #N/A | 0.096453 | 26.96 | #N/A | 100 | 8334 | 90.74 | 19.52
2021-09-14 | 0.040859 | 24.59 | 0.14334 | 27.17 | 0.068796 | 24.41 | #N/A | 0.096531 | 26.84 | #N/A | 100 | 8333 | 90.73 | 19.36
2021-09-14 00:15 | 0.040859 | 24.44 | 0.14334 | 27.08 | 0.068873 | 24.27 | #N/A | 0.096492 | 26.73 | #N/A | 100 | 8327 | 90.72 | 19.57
2021-09-14 00:30 | 0.040859 | 24.33 | 0.14334 | 26.96 | 0.068912 | 24.17 | #N/A | 0.096531 | 26.61 | #N/A | 100 | 8328 | 90.72 | 19.6
2021-09-14 00:45 | 0.040859 | 24.25 | 0.14334 | 26.88 | 0.068912 | 24.08 | #N/A | 0.096414 | 26.5 | #N/A | 100 | 8327 | 90.71 | 19.47
2021-09-14 01:00 | 0.040603 | 24.13 | 0.14334 | 26.75 | 0.068951 | 23.96 | #N/A | 0.096453 | 26.4 | #N/A | 100 | 8326 | 90.7 | 19.25
2021-09-14 01:15 | 0.040859 | 24.01 | 0.14334 | 26.69 | 0.069067 | 23.85 | #N/A | 0.096492 | 26.3 | #N/A | 100 | 8324 | 90.7 | 19.03
2021-09-14 01:30 | 0.040859 | 23.88 | 0.14334 | 26.58 | 0.069067 | 23.73 | #N/A | 0.096492 | 26.19 | #N/A | 100 | 8324 | 90.7 | 18.83
2021-09-14 01:45 | 0.040859 | 23.76 | 0.14312 | 26.5 | 0.069067 | 23.6 | #N/A | 0.096453 | 26.1 | #N/A | 100 | 8321 | 90.7 | 18.52
2021-09-14 02:00 | 0.040859 | 23.65 | 0.14291 | 26.4 | 0.069067 | 23.45 | #N/A | 0.096414 | 26.01 | #N/A | 100 | 8318 | 90.7 | 18.16
2021-09-14 02:15 | 0.040859 | 23.48 | 0.14291 | 26.3 | 0.069106 | 23.32 | #N/A | 0.096492 | 25.9 | #N/A | 100 | 8320 | 90.7 | 17.96
2021-09-14 02:30 | 0.040859 | 23.37 | 0.1427 | 26.21 | 0.069106 | 23.19 | #N/A | 0.096414 | 25.82 | #N/A | 100 | 8317 | 90.69 | 17.87
2021-09-14 02:45 | 0.040603 | 23.26 | 0.14248 | 26.09 | 0.069145 | 23.07 | #N/A | 0.096414 | 25.72 | #N/A | 100 | 8313 | 90.69 | 17.77
2021-09-14 03:00 | 0.040603 | 23.15 | 0.14205 | 26 | 0.069106 | 23 | #N/A | 0.096453 | 25.64 | #N/A | 100 | 8311 | 90.7 | 17.76
2021-09-14 03:15 | 0.040603 | 23.05 | 0.14184 | 25.92 | 0.069222 | 22.88 | #N/A | 0.096492 | 25.55 | #N/A | 100 | 8308 | 90.69 | 17.55
2021-09-14 03:30 | 0.040347 | 22.93 | 0.14184 | 25.82 | 0.069222 | 22.76 | #N/A | 0.096531 | 25.47 | #N/A | 100 | 8311 | 90.69 | 17.14
2021-09-14 03:45 | 0.040347 | 22.78 | 0.14162 | 25.77 | 0.069222 | 22.62 | #N/A | 0.096531 | 25.38 | #N/A | 100 | 8307 | 90.69 | 16.66
2021-09-14 04:00 | 0.040347 | 22.61 | 0.14162 | 25.67 | 0.069339 | 22.45 | #N/A | 0.096647 | 25.3 | #N/A | 100 | 8304 | 90.7 | 16.17
2021-09-14 04:15 | 0.040347 | 22.44 | 0.14162 | 25.6 | 0.069339 | 22.3 | #N/A | 0.096531 | 25.21 | #N/A | 100 | 8305 | 90.7 | 15.63
2021-09-14 04:30 | 0.040091 | 22.25 | 0.14162 | 25.53 | 0.069378 | 22.13 | #N/A | 0.096569 | 25.12 | #N/A | 100 | 8305 | 90.7 | 15.2
2021-09-14 04:45 | 0.040347 | 22.07 | 0.14162 | 25.43 | 0.069455 | 21.96 | #N/A | 0.096608 | 25.05 | #N/A | 100 | 8301 | 90.7 | 14.83
2021-09-14 05:00 | 0.040091 | 21.89 | 0.14162 | 25.39 | 0.069455 | 21.81 | #N/A | 0.096647 | 24.96 | #N/A | 100 | 8299 | 90.7 | 14.4
2021-09-14 05:15 | 0.040091 | 21.75 | 0.14162 | 25.3 | 0.069494 | 21.64 | #N/A | 0.096569 | 24.88 | #N/A | 100 | 8301 | 90.71 | 14.19
2021-09-14 05:30 | 0.040091 | 21.58 | 0.14162 | 25.2 | 0.069455 | 21.51 | #N/A | 0.096608 | 24.79 | #N/A | 100 | 8300 | 90.71 | 14.04
2021-09-14 05:45 | 0.039835 | 21.45 | 0.14162 | 25.14 | 0.069533 | 21.35 | #N/A | 0.096608 | 24.7 | #N/A | 100 | 8296 | 90.71 | 13.72
2021-09-14 06:00 | 0.039835 | 21.27 | 0.14141 | 25.05 | 0.069572 | 21.21 | #N/A | 0.096608 | 24.61 | #N/A | 100 | 8297 | 90.72 | 13.66
2021-09-14 06:15 | 0.039835 | 21.18 | 0.14119 | 25 | 0.06961 | 21.1 | #N/A | 0.096608 | 24.51 | #N/A | 100 | 8295 | 90.73 | 13.99
2021-09-14 06:30 | 0.040091 | 21.09 | 0.14119 | 24.92 | 0.069649 | 21.02 | #N/A | 0.096647 | 24.43 | #N/A | 100 | 8295 | 90.73 | 14.22
2021-09-14 06:45 | 0.039835 | 21.01 | 0.14098 | 24.83 | 0.069649 | 20.96 | #N/A | 0.096608 | 24.34 | #N/A | 100 | 8293 | 90.73 | 14.08
2021-09-14 07:00 | 0.039835 | 20.95 | 0.14076 | 24.77 | 0.069649 | 20.88 | #N/A | 0.096763 | 24.27 | #N/A | 100 | 8292 | 90.73 | 14.57
2021-09-14 07:15 | 0.040091 | 20.82 | 0.14033 | 24.69 | 0.069727 | 20.8 | #N/A | 0.096647 | 24.18 | #N/A | 100 | 8294 | 90.74 | 15.49
2021-09-14 07:30 | 0.039835 | 20.89 | 0.14033 | 24.6 | 0.069688 | 20.9 | #N/A | 0.096686 | 24.1 | #N/A | 100 | 8289 | 90.75 | 17.06
2021-09-14 07:45 | 0.040091 | 21.08 | 0.1399 | 24.53 | 0.069688 | 21.11 | #N/A | 0.096608 | 24.01 | #N/A | 100 | 8291 | 90.74 | 18.91
2021-09-14 08:00 | 0.040091 | 21.35 | 0.1399 | 24.47 | 0.069688 | 21.64 | #N/A | 0.096608 | 23.95 | #N/A | 100 | 8292 | 90.73 | 20.87
2021-09-14 08:15 | 0.040603 | 21.73 | 0.1399 | 24.4 | 0.069649 | 22.3 | #N/A | 0.096492 | 23.9 | #N/A | 100 | 8292 | 90.73 | 22.38
2021-09-14 08:30 | 0.040859 | 22.21 | 0.1399 | 24.37 | 0.069649 | 23.05 | #N/A | 0.096531 | 23.9 | #N/A | 100 | 8292 | 90.73 | 23.69
2021-09-14 08:45 | 0.04137 | 22.79 | 0.1399 | 24.3 | 0.069727 | 24.1 | #N/A | 0.096531 | 23.9 | #N/A | 100 | 8293 | 90.74 | 24.69
2021-09-14 09:00 | 0.042137 | 23.67 | 0.1399 | 24.3 | 0.069572 | 25.43 | #N/A | 0.096375 | 23.9 | #N/A | 100 | 8294 | 90.74 | 25.63
2021-09-14 09:15 | 0.042647 | 24.79 | 0.1399 | 24.3 | 0.069572 | 26.83 | #N/A | 0.096375 | 23.99 | #N/A | 100 | 8290 | 90.75 | 26.57
2021-09-14 09:30 | 0.043157 | 25.84 | 0.1399 | 24.3 | 0.069378 | 28.3 | #N/A | 0.096259 | 24.11 | #N/A | 100 | 8289 | 90.75 | 27.53
2021-09-14 09:45 | 0.044176 | 26.87 | 0.1399 | 24.38 | 0.069261 | 29.69 | #N/A | 0.096259 | 24.26 | #N/A | 100 | 8291 | 90.75 | 28.41
2021-09-14 10:00 | 0.044684 | 27.81 | 0.1399 | 24.43 | 0.069222 | 31.01 | #N/A | 0.096143 | 24.45 | #N/A | 100 | 8294 | 90.75 | 29.11
2021-09-14 10:15 | 0.045447 | 29.07 | 0.1399 | 24.53 | 0.069145 | 32.25 | #N/A | 0.096026 | 24.67 | #N/A | 100 | 8292 | 90.74 | 29.85
2021-09-14 10:30 | 0.046715 | 30.49 | 0.14033 | 24.64 | 0.068951 | 33.4 | #N/A | 0.095949 | 24.91 | #N/A | 100 | 8291 | 90.74 | 30.47
2021-09-14 10:45 | 0.047475 | 31.63 | 0.14055 | 24.79 | 0.068951 | 34.42 | #N/A | 0.09591 | 25.17 | #N/A | 100 | 8295 | 90.75 | 30.95
2021-09-14 11:00 | 0.047981 | 32.39 | 0.14098 | 24.95 | 0.068873 | 35.32 | #N/A | 0.095794 | 25.45 | #N/A | 100 | 8301 | 90.74 | 31.36
2021-09-14 11:15 | 0.048487 | 33.15 | 0.14119 | 25.13 | 0.068873 | 36.24 | #N/A | 0.095755 | 25.73 | #N/A | 100 | 8305 | 90.73 | 31.96
2021-09-14 11:30 | 0.048992 | 34.11 | 0.14162 | 25.32 | 0.068757 | 37.1 | #N/A | 0.095677 | 26.01 | #N/A | 100 | 8316 | 90.72 | 32.35
2021-09-14 11:45 | 0.050002 | 35.27 | 0.14162 | 25.53 | 0.068291 | 37.2 | #N/A | 0.095638 | 26.31 | #N/A | 100 | 8326 | 90.72 | 32.74
2021-09-14 12:00 | 0.05101 | 36.53 | 0.14162 | 25.77 | 0.068253 | 36.1 | #N/A | 0.0956 | 26.59 | #N/A | 100 | 8335 | 90.7 | 33.07
2021-09-14 12:15 | 0.051765 | 37.54 | 0.14162 | 26.03 | 0.068253 | 34.94 | #N/A | 0.095638 | 26.85 | #N/A | 100 | 8346 | 90.68 | 33
2021-09-14 12:30 | 0.052518 | 38.63 | 0.14227 | 26.35 | 0.068563 | 34.33 | #N/A | 0.095561 | 27.06 | #N/A | 100 | 8362 | 90.67 | 33.45
2021-09-14 12:45 | 0.053271 | 39.73 | 0.1427 | 26.61 | 0.068718 | 34.9 | #N/A | 0.095483 | 27.25 | #N/A | 100 | 8377 | 90.66 | 34.3
2021-09-14 13:00 | 0.054024 | 40.71 | 0.14334 | 26.89 | 0.068796 | 36.52 | #N/A | 0.095406 | 27.43 | #N/A | 100 | 8391 | 90.64 | 34.73
2021-09-14 13:15 | 0.054274 | 41.53 | 0.14334 | 27.17 | 0.068485 | 38.58 | #N/A | 0.095406 | 27.66 | #N/A | 100 | 8400 | 90.61 | 35.05
2021-09-14 13:30 | 0.054525 | 42.23 | 0.14334 | 27.43 | 0.068098 | 40.36 | #N/A | 0.095406 | 27.93 | #N/A | 100 | 8410 | 90.59 | 35.35
2021-09-14 13:45 | 0.054274 | 42.67 | 0.14377 | 27.75 | 0.067787 | 41.69 | #N/A | 0.095367 | 28.25 | #N/A | 100 | 8421 | 90.57 | 35.54
2021-09-14 14:00 | 0.053522 | 42.26 | 0.14441 | 28.04 | 0.067438 | 42.67 | #N/A | 0.095212 | 28.59 | #N/A | 100 | 8431 | 90.55 | 35.88
2021-09-14 14:15 | 0.052016 | 40.87 | 0.14483 | 28.37 | 0.067128 | 43.35 | #N/A | 0.095173 | 28.94 | #N/A | 100 | 8437 | 90.53 | 36.29
2021-09-14 14:30 | 0.050506 | 39.31 | 0.14505 | 28.63 | 0.06674 | 43.38 | #N/A | 0.095134 | 29.27 | #N/A | 100 | 8441 | 90.52 | 36.52
2021-09-14 14:45 | 0.050002 | 38.37 | 0.14505 | 28.85 | 0.066468 | 42.54 | #N/A | 0.095095 | 29.6 | #N/A | 100 | 8447 | 90.5 | 36.72
2021-09-14 15:00 | 0.050002 | 38.67 | 0.14505 | 29.04 | 0.066662 | 41.61 | #N/A | 0.095018 | 29.89 | #N/A | 100 | 8450 | 90.48 | 36.9
2021-09-14 15:15 | 0.050506 | 39.39 | 0.14505 | 29.19 | 0.06674 | 41.3 | #N/A | 0.095057 | 30.16 | #N/A | 100 | 8452 | 90.46 | 36.99
2021-09-14 15:30 | 0.050758 | 39.93 | 0.14547 | 29.31 | 0.066701 | 41.23 | #N/A | 0.094979 | 30.37 | #N/A | 100 | 8452 | 90.45 | 36.97
2021-09-14 15:45 | 0.050506 | 40.18 | 0.14569 | 29.43 | 0.066468 | 40.55 | #N/A | 0.095018 | 30.55 | #N/A | 100 | 8453 | 90.42 | 37
2021-09-14 16:00 | 0.050002 | 40.04 | 0.14611 | 29.57 | 0.066701 | 39.22 | #N/A | 0.095134 | 30.67 | #N/A | 100 | 8451 | 90.42 | 36.85
2021-09-14 16:15 | 0.049497 | 39.55 | 0.14633 | 29.73 | 0.067167 | 38.22 | #N/A | 0.095212 | 30.79 | #N/A | 100 | 8454 | 90.41 | 36.69
2021-09-14 16:30 | 0.048992 | 38.77 | 0.14654 | 29.87 | 0.06705 | 37.27 | #N/A | 0.095289 | 30.8 | #N/A | 100 | 8452 | 90.41 | 36.32
2021-09-14 16:45 | 0.048234 | 37.88 | 0.14654 | 29.97 | 0.067244 | 36.59 | #N/A | 0.095173 | 30.8 | #N/A | 100 | 8454 | 90.41 | 35.9
2021-09-14 17:00 | 0.047728 | 37.39 | 0.14675 | 30.07 | 0.067128 | 36.45 | #N/A | 0.095134 | 30.8 | #N/A | 100 | 8454 | 90.42 | 35.59
2021-09-14 17:15 | 0.046969 | 36.74 | 0.14675 | 30.12 | 0.067011 | 36.01 | #N/A | 0.095212 | 30.8 | #N/A | 100 | 8452 | 90.42 | 35.43
2021-09-14 17:30 | 0.046208 | 35.85 | 0.14675 | 30.2 | 0.067167 | 35.35 | #N/A | 0.095173 | 30.74 | #N/A | 100 | 8446 | 90.42 | 35.13
2021-09-14 17:45 | 0.045701 | 35.04 | 0.14675 | 30.21 | 0.067011 | 34.59 | #N/A | 0.095212 | 30.7 | #N/A | 100 | 8444 | 90.42 | 34.55
2021-09-14 18:00 | 0.044938 | 34.31 | 0.14675 | 30.28 | 0.067128 | 33.78 | #N/A | 0.095328 | 30.62 | #N/A | 100 | 8435 | 90.43 | 33.66
2021-09-14 18:15 | 0.04443 | 33.54 | 0.14675 | 30.23 | 0.067167 | 33.03 | #N/A | 0.095367 | 30.57 | #N/A | 100 | 8433 | 90.43 | 32.6
2021-09-14 18:30 | 0.044176 | 32.8 | 0.14675 | 30.2 | 0.067283 | 32.33 | #N/A | 0.095251 | 30.46 | #N/A | 100 | 8422 | 90.43 | 31.42
2021-09-14 18:45 | 0.043666 | 32.13 | 0.14675 | 30.15 | 0.067322 | 31.67 | #N/A | 0.095444 | 30.34 | #N/A | 100 | 8411 | 90.44 | 29.94
2021-09-14 19:00 | 0.043157 | 31.47 | 0.14675 | 30.1 | 0.067399 | 31.05 | #N/A | 0.095522 | 30.23 | #N/A | 100 | 8399 | 90.44 | 28.01
2021-09-14 19:15 | 0.042902 | 30.85 | 0.14675 | 30.02 | 0.067438 | 30.44 | #N/A | 0.095522 | 30.07 | #N/A | 100 | 8390 | 90.46 | 25.97
2021-09-14 19:30 | 0.042647 | 30.23 | 0.14654 | 29.92 | 0.067554 | 29.83 | #N/A | 0.095561 | 29.93 | #N/A | 100 | 8382 | 90.46 | 24.14
2021-09-14 19:45 | 0.042137 | 29.65 | 0.14633 | 29.83 | 0.067477 | 29.27 | #N/A | 0.095638 | 29.77 | #N/A | 100 | 8380 | 90.47 | 22.76
2021-09-14 20:00 | 0.041881 | 29.12 | 0.14611 | 29.71 | 0.067593 | 28.76 | #N/A | 0.095638 | 29.62 | #N/A | 100 | 8379 | 90.46 | 21.91
2021-09-14 20:15 | 0.041626 | 28.67 | 0.14569 | 29.54 | 0.067632 | 28.31 | #N/A | 0.095716 | 29.45 | #N/A | 100 | 8371 | 90.48 | 21.49
2021-09-14 20:30 | 0.041115 | 28.24 | 0.14547 | 29.4 | 0.067787 | 27.93 | #N/A | 0.095716 | 29.28 | #N/A | 100 | 8369 | 90.5 | 20.95
2021-09-14 20:45 | 0.041115 | 27.89 | 0.14505 | 29.25 | 0.067865 | 27.57 | #N/A | 0.095755 | 29.11 | #N/A | 100 | 8361 | 90.52 | 20.43
2021-09-14 21:00 | 0.041115 | 27.53 | 0.14505 | 29.14 | 0.06802 | 27.23 | #N/A | 0.095716 | 28.95 | #N/A | 100 | 8360 | 90.54 | 20.1
2021-09-14 21:15 | 0.040859 | 27.19 | 0.14505 | 28.99 | 0.067981 | 26.91 | #N/A | 0.095832 | 28.77 | #N/A | 100 | 8355 | 90.56 | 19.88
2021-09-14 21:30 | 0.040603 | 26.91 | 0.14505 | 28.85 | 0.06802 | 26.65 | #N/A | 0.095794 | 28.61 | #N/A | 100 | 8356 | 90.58 | 19.48
2021-09-14 21:45 | 0.040603 | 26.65 | 0.14505 | 28.73 | 0.06802 | 26.39 | #N/A | 0.095871 | 28.45 | #N/A | 100 | 8351 | 90.6 | 19.03
2021-09-14 22:00 | 0.040347 | 26.38 | 0.14505 | 28.59 | 0.068059 | 26.13 | #N/A | 0.095871 | 28.29 | #N/A | 100 | 8347 | 90.61 | 18.58
2021-09-14 22:15 | 0.040347 | 26.12 | 0.14505 | 28.45 | 0.068175 | 25.87 | #N/A | 0.095949 | 28.15 | #N/A | 100 | 8349 | 90.6 | 18.43
2021-09-14 22:30 | 0.040091 | 25.87 | 0.14462 | 28.34 | 0.068136 | 25.63 | #N/A | 0.095949 | 27.99 | #N/A | 100 | 8346 | 90.6 | 18.59
2021-09-14 22:45 | 0.040091 | 25.7 | 0.14462 | 28.21 | 0.068136 | 25.47 | #N/A | 0.095871 | 27.85 | #N/A | 100 | 8342 | 90.62 | 19.27
2021-09-14 23:00 | 0.040091 | 25.58 | 0.14398 | 28.01 | 0.068136 | 25.36 | #N/A | 0.095949 | 27.71 | #N/A | 100 | 8343 | 90.62 | 19.52
2021-09-14 23:15 | 0.040091 | 25.45 | 0.14377 | 27.89 | 0.068214 | 25.25 | #N/A | 0.096026 | 27.56 | #N/A | 100 | 8314 | 90.62 | 19.64
2021-09-14 23:30 | 0.040091 | 25.32 | 0.14334 | 27.75 | 0.068214 | 25.09 | #N/A | 0.095871 | 27.44 | #N/A | 100 | 8323 | 90.63 | 19.53
2021-09-14 23:45 | 0.040091 | 25.16 | 0.14334 | 27.65 | 0.068175 | 24.95 | #N/A | 0.096026 | 27.31 | #N/A | 100 | 8326 | 90.63 | 19.26
2021-09-15 | 0.040091 | 25.01 | 0.14334 | 27.53 | 0.06833 | 24.79 | #N/A | 0.095949 | 27.19 | #N/A | 100 | 8323 | 90.63 | 19.05
2021-09-15 00:15 | 0.040091 | 24.88 | 0.14334 | 27.44 | 0.06833 | 24.65 | #N/A | 0.095988 | 27.07 | #N/A | 100 | 8320 | 90.64 | 18.91
2021-09-15 00:30 | 0.039835 | 24.73 | 0.14334 | 27.31 | 0.06833 | 24.49 | #N/A | 0.096026 | 26.96 | #N/A | 100 | 8319 | 90.66 | 18.64
2021-09-15 00:45 | 0.039835 | 24.54 | 0.14334 | 27.23 | 0.068408 | 24.34 | #N/A | 0.095988 | 26.84 | #N/A | 100 | 8318 | 90.67 | 18.3
2021-09-15 01:00 | 0.039835 | 24.41 | 0.14312 | 27.11 | 0.068408 | 24.15 | #N/A | 0.096065 | 26.74 | #N/A | 100 | 8318 | 90.67 | 17.88
2021-09-15 01:15 | 0.039835 | 24.21 | 0.14291 | 27.03 | 0.068369 | 23.97 | #N/A | 0.095988 | 26.63 | #N/A | 100 | 8314 | 90.66 | 17.54
2021-09-15 01:30 | 0.039835 | 24.05 | 0.14291 | 26.93 | 0.068485 | 23.79 | #N/A | 0.095949 | 26.53 | #N/A | 100 | 8313 | 90.67 | 17.32
2021-09-15 01:45 | 0.039835 | 23.87 | 0.1427 | 26.85 | 0.068485 | 23.65 | #N/A | 0.095988 | 26.41 | #N/A | 100 | 8312 | 90.69 | 17.22
2021-09-15 02:00 | 0.039579 | 23.75 | 0.14227 | 26.72 | 0.068524 | 23.49 | #N/A | 0.095949 | 26.32 | #N/A | 100 | 8311 | 90.7 | 17.02
2021-09-15 02:15 | 0.039579 | 23.61 | 0.14205 | 26.65 | 0.068485 | 23.37 | #N/A | 0.09591 | 26.21 | #N/A | 100 | 8309 | 90.7 | 16.93
2021-09-15 02:30 | 0.039579 | 23.51 | 0.14184 | 26.55 | 0.068485 | 23.3 | #N/A | 0.095949 | 26.1 | #N/A | 100 | 8308 | 90.71 | 17.23
2021-09-15 02:45 | 0.039835 | 23.5 | 0.14162 | 26.47 | 0.068641 | 23.3 | #N/A | 0.09591 | 26.01 | #N/A | 100 | 8307 | 90.75 | 17.69
2021-09-15 03:00 | 0.039835 | 23.51 | 0.14162 | 26.36 | 0.068602 | 23.4 | #N/A | 0.095949 | 25.9 | #N/A | 100 | 8308 | 90.78 | 17.84
2021-09-15 03:15 | 0.039835 | 23.51 | 0.14162 | 26.3 | 0.068718 | 23.33 | #N/A | 0.095949 | 25.81 | #N/A | 100 | 8306 | 90.81 | 17.69
2021-09-15 03:30 | 0.039835 | 23.46 | 0.14162 | 26.15 | 0.068602 | 23.3 | #N/A | 0.096026 | 25.73 | #N/A | 100 | 8303 | 90.82 | 17.67
2021-09-15 03:45 | 0.039835 | 23.38 | 0.14162 | 26.07 | 0.068757 | 23.21 | #N/A | 0.095949 | 25.67 | #N/A | 100 | 8301 | 90.81 | 17.3
2021-09-15 04:00 | 0.039835 | 23.23 | 0.14162 | 25.99 | 0.068641 | 23.06 | #N/A | 0.095988 | 25.59 | #N/A | 100 | 8302 | 90.84 | 16.95
2021-09-15 04:15 | 0.039835 | 23.1 | 0.14162 | 25.91 | 0.068718 | 22.97 | #N/A | 0.096065 | 25.5 | #N/A | 100 | 8300 | 90.85 | 16.8
2021-09-15 04:30 | 0.039835 | 23.05 | 0.14162 | 25.82 | 0.068757 | 22.9 | #N/A | 0.095949 | 25.44 | #N/A | 100 | 8299 | 90.87 | 16.95
2021-09-15 04:45 | 0.039835 | 23 | 0.14162 | 25.79 | 0.068757 | 22.9 | #N/A | 0.096065 | 25.37 | #N/A | 100 | 8292 | 90.87 | 17.07
2021-09-15 05:00 | 0.039579 | 22.97 | 0.14141 | 25.7 | 0.068641 | 22.83 | #N/A | 0.096143 | 25.3 | #N/A | 100 | 8296 | 90.87 | 17.05
2021-09-15 05:15 | 0.039835 | 22.91 | 0.14119 | 25.61 | 0.068796 | 22.8 | #N/A | 0.096065 | 25.22 | #N/A | 100 | 8297 | 90.87 | 17.1
2021-09-15 05:30 | 0.039835 | 22.83 | 0.14119 | 25.59 | 0.068835 | 22.74 | #N/A | 0.095988 | 25.16 | #N/A | 100 | 8295 | 90.87 | 17.1
2021-09-15 05:45 | 0.039835 | 22.75 | 0.14119 | 25.5 | 0.068873 | 22.66 | #N/A | 0.096065 | 25.1 | #N/A | 100 | 8293 | 90.86 | 17.21
2021-09-15 06:00 | 0.040091 | 22.69 | 0.14098 | 25.42 | 0.068912 | 22.6 | #N/A | 0.096065 | 25.03 | #N/A | 100 | 8291 | 90.82 | 17.29
2021-09-15 06:15 | 0.039835 | 22.63 | 0.14076 | 25.4 | 0.068951 | 22.53 | #N/A | 0.096026 | 24.99 | #N/A | 100 | 8292 | 90.79 | 17.12
2021-09-15 06:30 | 0.039835 | 22.51 | 0.14055 | 25.33 | 0.068951 | 22.41 | #N/A | 0.096065 | 24.9 | #N/A | 100 | 8289 | 90.78 | 16.87
2021-09-15 06:45 | 0.039579 | 22.42 | 0.14033 | 25.27 | 0.069028 | 22.3 | #N/A | 0.096104 | 24.87 | #N/A | 100 | 8287 | 90.74 | 16.9
2021-09-15 07:00 | 0.039579 | 22.37 | 0.14012 | 25.2 | 0.069028 | 22.29 | #N/A | 0.096104 | 24.8 | #N/A | 100 | 8289 | 90.72 | 17.25
2021-09-15 07:15 | 0.039835 | 22.33 | 0.14012 | 25.17 | 0.069106 | 22.2 | #N/A | 0.096026 | 24.71 | #N/A | 100 | 8286 | 90.7 | 17.51
2021-09-15 07:30 | 0.039835 | 22.39 | 0.1399 | 25.1 | 0.069106 | 22.31 | #N/A | 0.096143 | 24.7 | #N/A | 100 | 8284 | 90.73 | 18.12
2021-09-15 07:45 | 0.040347 | 22.51 | 0.14012 | 25.03 | 0.069067 | 22.46 | #N/A | 0.095949 | 24.6 | #N/A | 100 | 8284 | 90.76 | 18.58
2021-09-15 08:00 | 0.040859 | 22.66 | 0.14076 | 25 | 0.069261 | 22.5 | #N/A | 0.095638 | 24.57 | #N/A | 100 | 8287 | 90.76 | 18.73
2021-09-15 08:15 | 0.040859 | 22.73 | 0.14055 | 24.97 | 0.069261 | 22.55 | #N/A | 0.095561 | 24.5 | #N/A | 100 | 8289 | 90.76 | 19.51
2021-09-15 08:30 | 0.041115 | 22.93 | 0.14033 | 24.9 | 0.0693 | 22.83 | #N/A | 0.095561 | 24.5 | #N/A | 100 | 8287 | 90.8 | 21.14
2021-09-15 08:45 | 0.04137 | 23.25 | 0.1399 | 24.9 | 0.0693 | 23.52 | #N/A | 0.095677 | 24.46 | #N/A | 100 | 8290 | 90.84 | 23.15
2021-09-15 09:00 | 0.041881 | 24.07 | 0.1399 | 24.8 | 0.069416 | 24.84 | #N/A | 0.095638 | 24.4 | #N/A | 100 | 8296 | 90.83 | 24.95
2021-09-15 09:15 | 0.042647 | 25.07 | 0.1399 | 24.8 | 0.069455 | 26.01 | #N/A | 0.095677 | 24.43 | #N/A | 100 | 8296 | 90.86 | 25.15
2021-09-15 09:30 | 0.042647 | 25.17 | 0.1399 | 24.8 | 0.069416 | 25.75 | #N/A | 0.095638 | 24.5 | #N/A | 100 | 8298 | 90.9 | 24.12
2021-09-15 09:45 | 0.042902 | 25.36 | 0.1399 | 24.8 | 0.069416 | 26.29 | #N/A | 0.0956 | 24.57 | #N/A | 100 | 8300 | 90.91 | 25.55
2021-09-15 10:00 | 0.043157 | 25.75 | 0.1399 | 24.87 | 0.069378 | 26.81 | #N/A | 0.0956 | 24.66 | #N/A | 100 | 8297 | 90.92 | 25.67
2021-09-15 10:15 | 0.043921 | 26.65 | 0.1399 | 24.9 | 0.069339 | 28.23 | #N/A | 0.095522 | 24.73 | #N/A | 100 | 8301 | 90.92 | 27.13
2021-09-15 10:30 | 0.044938 | 28.1 | 0.1399 | 24.95 | 0.069184 | 29.89 | #N/A | 0.095522 | 24.84 | #N/A | 100 | 8301 | 90.92 | 28.07
2021-09-15 10:45 | 0.045954 | 29.46 | 0.1399 | 25 | 0.069222 | 31.38 | #N/A | 0.095483 | 24.96 | #N/A | 100 | 8301 | 90.92 | 28.98
2021-09-15 11:00 | 0.046715 | 30.31 | 0.14012 | 25.07 | 0.069145 | 32.19 | #N/A | 0.095406 | 25.13 | #N/A | 100 | 8312 | 90.92 | 28.92
2021-09-15 11:15 | 0.046969 | 30.52 | 0.14033 | 25.17 | 0.069145 | 32.08 | #N/A | 0.095289 | 25.33 | #N/A | 100 | 8317 | 90.91 | 29.39
2021-09-15 11:30 | 0.047222 | 31.09 | 0.14055 | 25.32 | 0.069067 | 32.57 | #N/A | 0.095289 | 25.55 | #N/A | 100 | 8330 | 90.89 | 30.33
2021-09-15 11:45 | 0.048234 | 31.99 | 0.14098 | 25.45 | 0.068873 | 32.8 | #N/A | 0.095251 | 25.76 | #N/A | 100 | 8342 | 90.87 | 30.91
2021-09-15 12:00 | 0.049497 | 33.41 | 0.14119 | 25.63 | 0.068835 | 32.39 | #N/A | 0.095095 | 25.96 | #N/A | 100 | 8350 | 90.85 | 31.58
2021-09-15 12:15 | 0.050506 | 34.69 | 0.14162 | 25.78 | 0.068912 | 31.77 | #N/A | 0.095095 | 26.15 | #N/A | 100 | 8365 | 90.83 | 31.79
2021-09-15 12:30 | 0.052016 | 35.99 | 0.14162 | 25.98 | 0.069067 | 31.59 | #N/A | 0.095173 | 26.35 | #N/A | 100 | 8380 | 90.81 | 32.59
2021-09-15 12:45 | 0.05277 | 36.81 | 0.14162 | 26.22 | 0.069184 | 32.16 | #N/A | 0.095134 | 26.5 | #N/A | 100 | 8387 | 90.79 | 32.33
2021-09-15 13:00 | 0.053021 | 36.97 | 0.14162 | 26.49 | 0.069261 | 33.23 | #N/A | 0.094979 | 26.67 | #N/A | 100 | 8403 | 90.77 | 33.16
2021-09-15 13:15 | 0.054024 | 37.86 | 0.14162 | 26.7 | 0.069261 | 35.05 | #N/A | 0.095057 | 26.88 | #N/A | 100 | 8403 | 90.75 | 33.31
2021-09-15 13:30 | 0.053773 | 37.69 | 0.14227 | 26.95 | 0.069067 | 35.94 | #N/A | 0.095095 | 27.11 | #N/A | 100 | 8412 | 90.72 | 33.48
2021-09-15 13:45 | 0.053773 | 38.05 | 0.14291 | 27.19 | 0.068718 | 36.87 | #N/A | 0.095018 | 27.39 | #N/A | 100 | 8404 | 90.7 | 33.15
2021-09-15 14:00 | 0.05277 | 37.03 | 0.14312 | 27.41 | 0.068757 | 36.63 | #N/A | 0.094901 | 27.65 | #N/A | 100 | 8428 | 90.67 | 33.07
2021-09-15 14:15 | 0.052267 | 36.46 | 0.14334 | 27.63 | 0.068408 | 38.37 | #N/A | 0.094785 | 27.91 | #N/A | 100 | 8442 | 90.64 | 34.45
2021-09-15 14:30 | 0.051513 | 35.83 | 0.14334 | 27.82 | 0.067748 | 39.55 | #N/A | 0.094824 | 28.13 | #N/A | 100 | 8440 | 90.62 | 35.35
2021-09-15 14:45 | 0.05101 | 35.21 | 0.14334 | 27.99 | 0.067671 | 38.72 | #N/A | 0.094785 | 28.39 | #N/A | 100 | 8444 | 90.61 | 34.66
2021-09-15 15:00 | 0.051261 | 35.45 | 0.14334 | 28.23 | 0.068098 | 37.66 | #N/A | 0.094746 | 28.65 | #N/A | 100 | 8450 | 90.59 | 35
2021-09-15 15:15 | 0.052016 | 36.4 | 0.14377 | 28.35 | 0.068175 | 37.71 | #N/A | 0.094707 | 28.89 | #N/A | 100 | 8446 | 90.57 | 35.78
2021-09-15 15:30 | 0.051765 | 36.83 | 0.14398 | 28.45 | 0.067826 | 37.53 | #N/A | 0.094746 | 29.08 | #N/A | 100 | 8445 | 90.56 | 35.03
2021-09-15 15:45 | 0.051513 | 36.69 | 0.14441 | 28.57 | 0.067826 | 36.85 | #N/A | 0.094707 | 29.25 | #N/A | 100 | 8456 | 90.55 | 34.9
2021-09-15 16:00 | 0.051513 | 37.04 | 0.14462 | 28.66 | 0.067904 | 36.35 | #N/A | 0.094669 | 29.38 | #N/A | 100 | 8459 | 90.54 | 35.85
2021-09-15 16:15 | 0.051513 | 37.15 | 0.14462 | 28.78 | 0.067865 | 36 | #N/A | 0.094669 | 29.49 | #N/A | 100 | 8444 | 90.54 | 36.16
2021-09-15 16:30 | 0.050506 | 36.29 | 0.14483 | 28.87 | 0.067865 | 35.07 | #N/A | 0.094669 | 29.58 | #N/A | 100 | 8450 | 90.54 | 34.88
2021-09-15 16:45 | 0.050002 | 35.69 | 0.14505 | 28.99 | 0.067904 | 34.8 | #N/A | 0.094669 | 29.6 | #N/A | 100 | 8453 | 90.53 | 35.57
2021-09-15 17:00 | 0.04975 | 35.65 | 0.14505 | 29.09 | 0.067904 | 35.09 | #N/A | 0.09463 | 29.6 | #N/A | 100 | 8450 | 90.53 | 36.28
2021-09-15 17:15 | 0.048992 | 35.27 | 0.14505 | 29.19 | 0.067826 | 34.87 | #N/A | 0.094669 | 29.6 | #N/A | 100 | 8447 | 90.53 | 36.15
2021-09-15 17:30 | 0.048487 | 34.47 | 0.14505 | 29.21 | 0.067826 | 34.3 | #N/A | 0.094707 | 29.65 | #N/A | 100 | 8446 | 90.54 | 35.69
2021-09-15 17:45 | 0.047475 | 33.76 | 0.14505 | 29.3 | 0.067748 | 33.56 | #N/A | 0.094746 | 29.69 | #N/A | 100 | 8442 | 90.54 | 34.79
2021-09-15 18:00 | 0.047222 | 33.16 | 0.14505 | 29.3 | 0.067632 | 32.82 | #N/A | 0.094785 | 29.6 | #N/A | 100 | 8436 | 90.55 | 33.81
2021-09-15 18:15 | 0.046715 | 32.49 | 0.14505 | 29.34 | 0.067826 | 32.11 | #N/A | 0.094824 | 29.6 | #N/A | 100 | 8431 | 90.56 | 32.84
2021-09-15 18:30 | 0.046208 | 31.8 | 0.14505 | 29.34 | 0.067904 | 31.47 | #N/A | 0.094863 | 29.57 | #N/A | 100 | 8421 | 90.57 | 31.58
2021-09-15 18:45 | 0.045701 | 31.18 | 0.14505 | 29.3 | 0.067942 | 30.85 | #N/A | 0.094901 | 29.49 | #N/A | 100 | 8409 | 90.57 | 30.04
2021-09-15 19:00 | 0.045193 | 30.57 | 0.14505 | 29.3 | 0.068059 | 30.25 | #N/A | 0.094979 | 29.39 | #N/A | 100 | 8397 | 90.58 | 28.02
2021-09-15 19:15 | 0.044684 | 29.96 | 0.14505 | 29.23 | 0.067981 | 29.64 | #N/A | 0.095095 | 29.29 | #N/A | 100 | 8387 | 90.59 | 26.05
2021-09-15 19:30 | 0.044176 | 29.39 | 0.14505 | 29.19 | 0.067981 | 29.07 | #N/A | 0.095095 | 29.17 | #N/A | 100 | 8380 | 90.6 | 24.41
2021-09-15 19:45 | 0.043921 | 28.87 | 0.14505 | 29.09 | 0.068098 | 28.57 | #N/A | 0.095057 | 29.05 | #N/A | 100 | 8375 | 90.62 | 23.02
2021-09-15 20:00 | 0.043666 | 28.38 | 0.14505 | 29 | 0.068214 | 28.1 | #N/A | 0.095173 | 28.92 | #N/A | 100 | 8375 | 90.63 | 21.93
2021-09-15 20:15 | 0.043157 | 27.95 | 0.14483 | 28.9 | 0.068369 | 27.67 | #N/A | 0.095251 | 28.77 | #N/A | 100 | 8369 | 90.65 | 21.13
2021-09-15 20:30 | 0.042902 | 27.55 | 0.14462 | 28.8 | 0.068408 | 27.27 | #N/A | 0.095251 | 28.63 | #N/A | 100 | 8364 | 90.66 | 20.51
2021-09-15 20:45 | 0.042902 | 27.17 | 0.14441 | 28.69 | 0.068408 | 26.9 | #N/A | 0.095328 | 28.47 | #N/A | 100 | 8360 | 90.68 | 19.85
2021-09-15 21:00 | 0.042647 | 26.81 | 0.14419 | 28.58 | 0.068447 | 26.55 | #N/A | 0.095367 | 28.33 | #N/A | 100 | 8360 | 90.7 | 19.33
2021-09-15 21:15 | 0.042647 | 26.47 | 0.14377 | 28.46 | 0.068369 | 26.23 | #N/A | 0.095328 | 28.17 | #N/A | 100 | 8352 | 90.72 | 18.92
2021-09-15 21:30 | 0.042392 | 26.18 | 0.14334 | 28.35 | 0.068485 | 25.93 | #N/A | 0.095367 | 28.03 | #N/A | 100 | 8355 | 90.73 | 18.54
2021-09-15 21:45 | 0.042137 | 25.9 | 0.14334 | 28.23 | 0.068524 | 25.65 | #N/A | 0.095406 | 27.89 | #N/A | 100 | 8352 | 90.73 | 18.23
2021-09-15 22:00 | 0.041881 | 25.6 | 0.14334 | 28.05 | 0.068524 | 25.39 | #N/A | 0.095406 | 27.75 | #N/A | 100 | 8349 | 90.73 | 18
2021-09-15 22:15 | 0.041881 | 25.37 | 0.14334 | 27.9 | 0.068641 | 25.15 | #N/A | 0.095444 | 27.61 | #N/A | 100 | 8345 | 90.74 | 17.93
2021-09-15 22:30 | 0.041626 | 25.15 | 0.14334 | 27.79 | 0.068602 | 24.93 | #N/A | 0.095367 | 27.46 | #N/A | 100 | 8344 | 90.74 | 17.88
2021-09-15 22:45 | 0.041626 | 24.96 | 0.14334 | 27.67 | 0.068679 | 24.74 | #N/A | 0.095444 | 27.33 | #N/A | 100 | 8343 | 90.72 | 17.87
2021-09-15 23:00 | 0.041626 | 24.79 | 0.14312 | 27.54 | 0.068602 | 24.55 | #N/A | 0.095251 | 27.19 | #N/A | 100 | 8343 | 90.73 | 17.63
2021-09-15 23:15 | 0.04137 | 24.58 | 0.14291 | 27.45 | 0.068679 | 24.37 | #N/A | 0.095483 | 27.05 | #N/A | 100 | 8310 | 90.72 | 17.48
2021-09-15 23:30 | 0.04137 | 24.39 | 0.1427 | 27.33 | 0.068602 | 24.19 | #N/A | 0.095483 | 26.94 | #N/A | 100 | 8321 | 90.72 | 17.15
2021-09-15 23:45 | 0.041115 | 24.19 | 0.14227 | 27.22 | 0.068718 | 24 | #N/A | 0.095483 | 26.81 | #N/A | 100 | 8322 | 90.72 | 16.82
2021-09-16 | 0.041115 | 24.02 | 0.14205 | 27.1 | 0.068796 | 23.83 | #N/A | 0.095444 | 26.67 | #N/A | 100 | 8320 | 90.71 | 16.56
2021-09-16 00:15 | 0.041115 | 23.83 | 0.14162 | 27 | 0.068796 | 23.65 | #N/A | 0.095367 | 26.57 | #N/A | 100 | 8320 | 90.71 | 16.4
2021-09-16 00:30 | 0.041115 | 23.67 | 0.14162 | 26.89 | 0.068796 | 23.47 | #N/A | 0.095406 | 26.45 | #N/A | 100 | 8317 | 90.7 | 16.37
2021-09-16 00:45 | 0.040859 | 23.49 | 0.14162 | 26.77 | 0.068757 | 23.3 | #N/A | 0.095444 | 26.34 | #N/A | 100 | 8317 | 90.69 | 16.39
2021-09-16 01:00 | 0.040859 | 23.33 | 0.14162 | 26.7 | 0.068873 | 23.15 | #N/A | 0.095483 | 26.23 | #N/A | 100 | 8316 | 90.68 | 16.46
2021-09-16 01:15 | 0.040859 | 23.18 | 0.14162 | 26.59 | 0.068912 | 23.02 | #N/A | 0.095367 | 26.11 | #N/A | 100 | 8314 | 90.68 | 16.48
2021-09-16 01:30 | 0.040603 | 23.08 | 0.14162 | 26.49 | 0.068873 | 22.92 | #N/A | 0.095444 | 26 | #N/A | 100 | 8316 | 90.68 | 16.72
2021-09-16 01:45 | 0.040859 | 23 | 0.14162 | 26.38 | 0.068912 | 22.9 | #N/A | 0.095483 | 25.89 | #N/A | 100 | 8311 | 90.68 | 17.3
2021-09-16 02:00 | 0.040859 | 22.98 | 0.14141 | 26.3 | 0.068951 | 22.86 | #N/A | 0.095483 | 25.79 | #N/A | 100 | 8314 | 90.68 | 17.83
2021-09-16 02:15 | 0.040859 | 22.95 | 0.14119 | 26.14 | 0.068951 | 22.8 | #N/A | 0.095522 | 25.69 | #N/A | 100 | 8312 | 90.68 | 17.9
2021-09-16 02:30 | 0.040603 | 22.86 | 0.14119 | 26.04 | 0.068951 | 22.74 | #N/A | 0.095522 | 25.6 | #N/A | 100 | 8314 | 90.68 | 17.59
2021-09-16 02:45 | 0.040603 | 22.75 | 0.14098 | 25.97 | 0.06899 | 22.62 | #N/A | 0.095561 | 25.5 | #N/A | 100 | 8311 | 90.68 | 17.29
2021-09-16 03:00 | 0.040603 | 22.63 | 0.14076 | 25.86 | 0.06899 | 22.51 | #N/A | 0.095483 | 25.43 | #N/A | 100 | 8311 | 90.67 | 17.11
2021-09-16 03:15 | 0.040603 | 22.52 | 0.14033 | 25.8 | 0.069067 | 22.4 | #N/A | 0.095522 | 25.34 | #N/A | 100 | 8309 | 90.67 | 17.05
2021-09-16 03:30 | 0.040347 | 22.43 | 0.14012 | 25.71 | 0.069067 | 22.31 | #N/A | 0.095444 | 25.27 | #N/A | 100 | 8308 | 90.68 | 17.22
2021-09-16 03:45 | 0.040603 | 22.41 | 0.1399 | 25.61 | 0.069067 | 22.3 | #N/A | 0.095522 | 25.18 | #N/A | 100 | 8306 | 90.68 | 17.34
2021-09-16 04:00 | 0.040347 | 22.31 | 0.1399 | 25.57 | 0.069145 | 22.22 | #N/A | 0.0956 | 25.1 | #N/A | 100 | 8302 | 90.68 | 16.95
2021-09-16 04:15 | 0.040347 | 22.21 | 0.1399 | 25.47 | 0.069067 | 22.12 | #N/A | 0.095677 | 25.02 | #N/A | 100 | 8304 | 90.69 | 16.43
2021-09-16 04:30 | 0.040347 | 22.03 | 0.1399 | 25.4 | 0.069145 | 21.97 | #N/A | 0.095638 | 24.95 | #N/A | 100 | 8301 | 90.69 | 16.05
2021-09-16 04:45 | 0.040091 | 21.94 | 0.1399 | 25.34 | 0.069222 | 21.85 | #N/A | 0.095483 | 24.9 | #N/A | 100 | 8299 | 90.67 | 15.89
2021-09-16 05:00 | 0.040091 | 21.86 | 0.1399 | 25.26 | 0.069261 | 21.75 | #N/A | 0.095638 | 24.8 | #N/A | 100 | 8297 | 90.68 | 15.99
2021-09-16 05:15 | 0.040091 | 21.79 | 0.1399 | 25.2 | 0.069261 | 21.7 | #N/A | 0.095561 | 24.72 | #N/A | 100 | 8297 | 90.67 | 16.06
2021-09-16 05:30 | 0.040091 | 21.71 | 0.1399 | 25.13 | 0.069261 | 21.61 | #N/A | 0.095638 | 24.67 | #N/A | 100 | 8296 | 90.67 | 16.13
2021-09-16 05:45 | 0.040091 | 21.62 | 0.1399 | 25.07 | 0.069261 | 21.56 | #N/A | 0.095638 | 24.6 | #N/A | 100 | 8296 | 90.69 | 16.18
2021-09-16 06:00 | 0.040091 | 21.61 | 0.13969 | 25 | 0.069261 | 21.5 | #N/A | 0.0956 | 24.5 | #N/A | 100 | 8292 | 90.7 | 16.16
2021-09-16 06:15 | 0.040091 | 21.52 | 0.13947 | 24.95 | 0.069261 | 21.41 | #N/A | 0.095522 | 24.45 | #N/A | 100 | 8295 | 90.7 | 16.08
2021-09-16 06:30 | 0.040091 | 21.42 | 0.13947 | 24.88 | 0.069339 | 21.35 | #N/A | 0.0956 | 24.38 | #N/A | 100 | 8292 | 90.71 | 16.01
2021-09-16 06:45 | 0.040091 | 21.38 | 0.13926 | 24.8 | 0.069339 | 21.3 | #N/A | 0.095561 | 24.3 | #N/A | 100 | 8290 | 90.72 | 16.12
2021-09-16 07:00 | 0.040347 | 21.33 | 0.13904 | 24.77 | 0.069378 | 21.3 | #N/A | 0.0956 | 24.25 | #N/A | 100 | 8290 | 90.73 | 16.75
2021-09-16 07:15 | 0.040091 | 21.33 | 0.13882 | 24.7 | 0.069378 | 21.3 | #N/A | 0.095716 | 24.19 | #N/A | 100 | 8289 | 90.74 | 16.94
2021-09-16 07:30 | 0.040091 | 21.37 | 0.13861 | 24.61 | 0.069339 | 21.32 | #N/A | 0.0956 | 24.1 | #N/A | 100 | 8285 | 90.76 | 17.24
2021-09-16 07:45 | 0.040347 | 21.43 | 0.13861 | 24.6 | 0.069416 | 21.45 | #N/A | 0.095522 | 24.07 | #N/A | 100 | 8289 | 90.76 | 18.92
2021-09-16 08:00 | 0.040347 | 21.6 | 0.13839 | 24.51 | 0.069378 | 21.85 | #N/A | 0.0956 | 24 | #N/A | 100 | 8287 | 90.74 | 21.04
2021-09-16 08:15 | 0.040603 | 21.89 | 0.13818 | 24.48 | 0.069339 | 22.39 | #N/A | 0.095522 | 23.98 | #N/A | 100 | 8286 | 90.73 | 22.63
2021-09-16 08:30 | 0.041115 | 22.33 | 0.13818 | 24.4 | 0.069339 | 23.24 | #N/A | 0.095406 | 23.9 | #N/A | 100 | 8287 | 90.73 | 24.04
2021-09-16 08:45 | 0.04137 | 22.98 | 0.13818 | 24.4 | 0.0693 | 24.38 | #N/A | 0.095444 | 23.91 | #N/A | 100 | 8290 | 90.74 | 25.25
2021-09-16 09:00 | 0.042137 | 23.88 | 0.13818 | 24.4 | 0.069378 | 25.67 | #N/A | 0.095328 | 24 | #N/A | 100 | 8286 | 90.75 | 26.21
2021-09-16 09:15 | 0.042647 | 24.93 | 0.13818 | 24.4 | 0.069261 | 27.04 | #N/A | 0.095289 | 24.06 | #N/A | 100 | 8289 | 90.74 | 27.21
2021-09-16 09:30 | 0.043412 | 25.93 | 0.13818 | 24.4 | 0.06899 | 28.44 | #N/A | 0.095251 | 24.16 | #N/A | 100 | 8288 | 90.74 | 28.03
2021-09-16 09:45 | 0.043921 | 26.85 | 0.13818 | 24.41 | 0.06899 | 29.75 | #N/A | 0.095095 | 24.32 | #N/A | 100 | 8286 | 90.75 | 28.65
2021-09-16 10:00 | 0.044684 | 27.81 | 0.13839 | 24.5 | 0.069028 | 30.99 | #N/A | 0.095095 | 24.5 | #N/A | 100 | 8287 | 90.74 | 29.27
2021-09-16 10:15 | 0.045447 | 29.08 | 0.13861 | 24.6 | 0.068912 | 32.19 | #N/A | 0.095057 | 24.71 | #N/A | 100 | 8286 | 90.75 | 29.8
2021-09-16 10:30 | 0.046462 | 30.42 | 0.13882 | 24.71 | 0.068679 | 33.29 | #N/A | 0.095018 | 24.95 | #N/A | 100 | 8284 | 90.76 | 30.34
2021-09-16 10:45 | 0.047222 | 31.52 | 0.13904 | 24.84 | 0.068641 | 34.27 | #N/A | 0.094824 | 25.2 | #N/A | 100 | 8291 | 90.75 | 30.85
2021-09-16 11:00 | 0.047728 | 32.44 | 0.13947 | 24.99 | 0.068563 | 35.14 | #N/A | 0.094707 | 25.46 | #N/A | 100 | 8295 | 90.74 | 31.32
2021-09-16 11:15 | 0.048487 | 33.41 | 0.13969 | 25.15 | 0.068679 | 36.01 | #N/A | 0.094669 | 25.73 | #N/A | 100 | 8301 | 90.73 | 31.72
2021-09-16 11:30 | 0.049245 | 34.46 | 0.1399 | 25.34 | 0.068524 | 36.79 | #N/A | 0.094591 | 26.01 | #N/A | 100 | 8310 | 90.71 | 31.9
2021-09-16 11:45 | 0.050002 | 35.55 | 0.1399 | 25.55 | 0.067981 | 36.74 | #N/A | 0.09463 | 26.31 | #N/A | 100 | 8319 | 90.69 | 32.22
2021-09-16 12:00 | 0.050758 | 36.64 | 0.1399 | 25.79 | 0.06802 | 35.6 | #N/A | 0.094591 | 26.59 | #N/A | 100 | 8333 | 90.68 | 32.58
2021-09-16 12:15 | 0.051765 | 37.8 | 0.14033 | 26.01 | 0.067942 | 34.63 | #N/A | 0.094591 | 26.83 | #N/A | 100 | 8343 | 90.66 | 33.19
2021-09-16 12:30 | 0.052267 | 38.9 | 0.14098 | 26.34 | 0.068098 | 34.27 | #N/A | 0.094669 | 27.03 | #N/A | 100 | 8360 | 90.64 | 33.57
2021-09-16 12:45 | 0.05277 | 39.81 | 0.14141 | 26.6 | 0.068408 | 35.04 | #N/A | 0.094552 | 27.23 | #N/A | 100 | 8371 | 90.62 | 33.85
2021-09-16 13:00 | 0.053271 | 40.61 | 0.14162 | 26.86 | 0.068524 | 36.63 | #N/A | 0.094514 | 27.42 | #N/A | 100 | 8382 | 90.6 | 34.21
2021-09-16 13:15 | 0.053522 | 41.21 | 0.14162 | 27.13 | 0.068253 | 38.44 | #N/A | 0.094514 | 27.65 | #N/A | 100 | 8397 | 90.59 | 34.43
2021-09-16 13:30 | 0.053522 | 41.65 | 0.14184 | 27.4 | 0.06802 | 39.93 | #N/A | 0.094475 | 27.91 | #N/A | 100 | 8406 | 90.56 | 34.58
2021-09-16 13:45 | 0.053271 | 41.87 | 0.14227 | 27.69 | 0.067554 | 41.13 | #N/A | 0.094397 | 28.22 | #N/A | 100 | 8417 | 90.55 | 34.81
2021-09-16 14:00 | 0.052518 | 41.59 | 0.14291 | 27.95 | 0.067361 | 42.17 | #N/A | 0.094281 | 28.55 | #N/A | 100 | 8428 | 90.52 | 35.31
2021-09-16 14:15 | 0.05101 | 40.34 | 0.14334 | 28.28 | 0.066973 | 42.85 | #N/A | 0.094203 | 28.87 | #N/A | 100 | 8433 | 90.51 | 35.69
2021-09-16 14:30 | 0.049497 | 38.93 | 0.14334 | 28.52 | 0.066546 | 42.83 | #N/A | 0.094281 | 29.19 | #N/A | 100 | 8440 | 90.49 | 35.73
2021-09-16 14:45 | 0.049245 | 37.9 | 0.14334 | 28.73 | 0.066313 | 42.01 | #N/A | 0.094164 | 29.5 | #N/A | 100 | 8447 | 90.46 | 36.05
2021-09-16 15:00 | 0.049245 | 38.15 | 0.14334 | 28.91 | 0.066623 | 41.29 | #N/A | 0.094164 | 29.79 | #N/A | 100 | 8450 | 90.44 | 36.48
2021-09-16 15:15 | 0.04975 | 38.89 | 0.14377 | 29.04 | 0.066662 | 41.13 | #N/A | 0.094087 | 30.02 | #N/A | 100 | 8453 | 90.42 | 36.61
2021-09-16 15:30 | 0.04975 | 39.51 | 0.14419 | 29.17 | 0.066701 | 41.18 | #N/A | 0.094087 | 30.24 | #N/A | 100 | 8457 | 90.41 | 36.74
2021-09-16 15:45 | 0.04975 | 39.79 | 0.14441 | 29.27 | 0.066313 | 40.53 | #N/A | 0.094087 | 30.43 | #N/A | 100 | 8459 | 90.4 | 36.72
2021-09-16 16:00 | 0.049497 | 39.73 | 0.14462 | 29.39 | 0.06674 | 39.33 | #N/A | 0.094126 | 30.57 | #N/A | 100 | 8459 | 90.39 | 36.82
2021-09-16 16:15 | 0.048992 | 39.26 | 0.14483 | 29.51 | 0.066817 | 38.28 | #N/A | 0.09432 | 30.67 | #N/A | 100 | 8456 | 90.39 | 36.95
2021-09-16 16:30 | 0.048487 | 38.53 | 0.14505 | 29.69 | 0.066934 | 37.47 | #N/A | 0.094242 | 30.72 | #N/A | 100 | 8453 | 90.38 | 36.61
2021-09-16 16:45 | 0.047475 | 37.75 | 0.14505 | 29.8 | 0.066934 | 36.87 | #N/A | 0.094281 | 30.8 | #N/A | 100 | 8450 | 90.38 | 36.25
2021-09-16 17:00 | 0.046969 | 37.25 | 0.14505 | 29.9 | 0.066973 | 36.75 | #N/A | 0.094164 | 30.8 | #N/A | 100 | 8453 | 90.39 | 36.12
2021-09-16 17:15 | 0.046462 | 36.71 | 0.14505 | 29.99 | 0.066895 | 36.32 | #N/A | 0.094164 | 30.78 | #N/A | 100 | 8445 | 90.4 | 35.85
2021-09-16 17:30 | 0.045701 | 35.9 | 0.14505 | 30.04 | 0.066973 | 35.49 | #N/A | 0.094203 | 30.7 | #N/A | 100 | 8446 | 90.4 | 35.1
2021-09-16 17:45 | 0.045193 | 35.07 | 0.14505 | 30.1 | 0.066934 | 34.7 | #N/A | 0.094281 | 30.7 | #N/A | 100 | 8442 | 90.41 | 34.65
2021-09-16 18:00 | 0.04443 | 34.43 | 0.14505 | 30.1 | 0.066934 | 34.04 | #N/A | 0.094281 | 30.61 | #N/A | 100 | 8436 | 90.42 | 34.2
2021-09-16 18:15 | 0.044176 | 33.76 | 0.14505 | 30.1 | 0.066895 | 33.38 | #N/A | 0.09432 | 30.57 | #N/A | 100 | 8430 | 90.44 | 33.33
2021-09-16 18:30 | 0.043666 | 33.1 | 0.14505 | 30.1 | 0.067011 | 32.76 | #N/A | 0.094436 | 30.47 | #N/A | 100 | 8422 | 90.44 | 32.46
2021-09-16 18:45 | 0.043157 | 32.49 | 0.14505 | 30.07 | 0.067089 | 32.19 | #N/A | 0.094436 | 30.37 | #N/A | 100 | 8407 | 90.45 | 31.28
2021-09-16 19:00 | 0.042902 | 31.88 | 0.14505 | 30 | 0.067089 | 31.64 | #N/A | 0.094436 | 30.26 | #N/A | 100 | 8398 | 90.46 | 29.62
2021-09-16 19:15 | 0.042647 | 31.31 | 0.14505 | 29.93 | 0.067205 | 31.05 | #N/A | 0.094552 | 30.14 | #N/A | 100 | 8387 | 90.47 | 27.81
2021-09-16 19:30 | 0.042392 | 30.73 | 0.14505 | 29.88 | 0.067283 | 30.49 | #N/A | 0.094552 | 30 | #N/A | 100 | 8381 | 90.48 | 26.17
2021-09-16 19:45 | 0.041626 | 30.18 | 0.14505 | 29.76 | 0.067244 | 29.94 | #N/A | 0.09463 | 29.87 | #N/A | 100 | 8379 | 90.5 | 24.73
2021-09-16 20:00 | 0.041626 | 29.65 | 0.14505 | 29.7 | 0.067244 | 29.43 | #N/A | 0.094707 | 29.72 | #N/A | 100 | 8367 | 90.52 | 23.54
2021-09-16 20:15 | 0.041115 | 29.17 | 0.14483 | 29.51 | 0.067322 | 28.94 | #N/A | 0.09463 | 29.57 | #N/A | 100 | 8365 | 90.54 | 22.65
2021-09-16 20:30 | 0.041115 | 28.72 | 0.14462 | 29.4 | 0.067438 | 28.49 | #N/A | 0.094707 | 29.41 | #N/A | 100 | 8364 | 90.55 | 21.96
2021-09-16 20:45 | 0.040859 | 28.31 | 0.14441 | 29.27 | 0.067438 | 28.09 | #N/A | 0.094746 | 29.26 | #N/A | 100 | 8358 | 90.56 | 21.55
2021-09-16 21:00 | 0.040603 | 27.95 | 0.14398 | 29.17 | 0.067593 | 27.75 | #N/A | 0.094785 | 29.1 | #N/A | 100 | 8355 | 90.56 | 21.33
2021-09-16 21:15 | 0.040347 | 27.61 | 0.14355 | 29.04 | 0.067671 | 27.41 | #N/A | 0.094824 | 28.95 | #N/A | 100 | 8352 | 90.57 | 20.94
2021-09-16 21:30 | 0.040347 | 27.27 | 0.14334 | 28.93 | 0.067671 | 27.09 | #N/A | 0.094863 | 28.78 | #N/A | 100 | 8351 | 90.58 | 20.71
2021-09-16 21:45 | 0.040091 | 27.03 | 0.14334 | 28.79 | 0.06771 | 26.83 | #N/A | 0.094863 | 28.63 | #N/A | 100 | 8346 | 90.58 | 21.1
2021-09-16 22:00 | 0.040091 | 26.78 | 0.14334 | 28.67 | 0.067748 | 26.65 | #N/A | 0.094863 | 28.47 | #N/A | 100 | 8345 | 90.57 | 21.51
2021-09-16 22:15 | 0.040091 | 26.63 | 0.14334 | 28.55 | 0.06771 | 26.48 | #N/A | 0.094863 | 28.32 | #N/A | 100 | 8342 | 90.58 | 21.67
2021-09-16 22:30 | 0.039835 | 26.45 | 0.14334 | 28.43 | 0.067671 | 26.33 | #N/A | 0.094863 | 28.17 | #N/A | 100 | 8340 | 90.59 | 21.76
2021-09-16 22:45 | 0.039835 | 26.3 | 0.14334 | 28.31 | 0.067787 | 26.16 | #N/A | 0.094863 | 28.03 | #N/A | 100 | 8339 | 90.58 | 21.82
2021-09-16 23:00 | 0.039835 | 26.15 | 0.14312 | 28.19 | 0.067826 | 26.03 | #N/A | 0.094901 | 27.91 | #N/A | 100 | 8333 | 90.58 | 21.81
2021-09-16 23:15 | 0.039835 | 26 | 0.14291 | 28 | 0.067904 | 25.88 | #N/A | 0.094901 | 27.77 | #N/A | 100 | 8309 | 90.59 | 22.04
2021-09-16 23:30 | 0.039835 | 25.87 | 0.14248 | 27.9 | 0.067787 | 25.76 | #N/A | 0.09494 | 27.66 | #N/A | 100 | 8317 | 90.59 | 22.05
2021-09-16 23:45 | 0.039579 | 25.75 | 0.14205 | 27.78 | 0.067826 | 25.64 | #N/A | 0.09494 | 27.54 | #N/A | 100 | 8316 | 90.59 | 21.73
2021-09-17 | 0.039579 | 25.57 | 0.14184 | 27.69 | 0.067865 | 25.47 | #N/A | 0.09494 | 27.43 | #N/A | 100 | 8314 | 90.6 | 21.33
2021-09-17 00:15 | 0.039579 | 25.4 | 0.14162 | 27.58 | 0.067942 | 25.29 | #N/A | 0.094979 | 27.32 | #N/A | 100 | 8313 | 90.61 | 20.87
2021-09-17 00:30 | 0.039579 | 25.25 | 0.14162 | 27.5 | 0.067981 | 25.13 | #N/A | 0.095018 | 27.22 | #N/A | 100 | 8310 | 90.61 | 20.74
2021-09-17 00:45 | 0.039322 | 25.1 | 0.14162 | 27.39 | 0.067904 | 25.01 | #N/A | 0.09494 | 27.12 | #N/A | 100 | 8308 | 90.6 | 20.94
2021-09-17 01:00 | 0.039579 | 25.03 | 0.14162 | 27.3 | 0.067942 | 24.91 | #N/A | 0.094863 | 27.01 | #N/A | 100 | 8306 | 90.6 | 21.09
2021-09-17 01:15 | 0.039322 | 24.93 | 0.14162 | 27.22 | 0.067981 | 24.83 | #N/A | 0.09494 | 26.91 | #N/A | 100 | 8304 | 90.6 | 21.12
2021-09-17 01:30 | 0.039322 | 24.85 | 0.14162 | 27.11 | 0.06802 | 24.73 | #N/A | 0.094979 | 26.8 | #N/A | 100 | 8305 | 90.6 | 21
2021-09-17 01:45 | 0.039322 | 24.74 | 0.14162 | 27.04 | 0.068059 | 24.62 | #N/A | 0.095018 | 26.71 | #N/A | 100 | 8307 | 90.6 | 20.87
2021-09-17 02:00 | 0.039322 | 24.6 | 0.14162 | 26.94 | 0.068059 | 24.5 | #N/A | 0.095057 | 26.61 | #N/A | 100 | 8303 | 90.59 | 20.76
2021-09-17 02:15 | 0.039322 | 24.5 | 0.14141 | 26.88 | 0.06802 | 24.37 | #N/A | 0.09494 | 26.53 | #N/A | 100 | 8301 | 90.59 | 20.56
2021-09-17 02:30 | 0.039066 | 24.36 | 0.14119 | 26.77 | 0.068059 | 24.25 | #N/A | 0.095018 | 26.44 | #N/A | 100 | 8298 | 90.6 | 20.05
2021-09-17 02:45 | 0.039066 | 24.19 | 0.14119 | 26.7 | 0.068136 | 24.05 | #N/A | 0.094979 | 26.37 | #N/A | 100 | 8297 | 90.6 | 19.47
2021-09-17 03:00 | 0.039066 | 24.03 | 0.14098 | 26.63 | 0.068059 | 23.87 | #N/A | 0.094901 | 26.28 | #N/A | 100 | 8295 | 90.59 | 19.03
2021-09-17 03:15 | 0.039066 | 23.84 | 0.14076 | 26.55 | 0.068136 | 23.69 | #N/A | 0.09494 | 26.19 | #N/A | 100 | 8292 | 90.59 | 18.63
2021-09-17 03:30 | 0.039066 | 23.65 | 0.14033 | 26.49 | 0.068175 | 23.53 | #N/A | 0.094979 | 26.1 | #N/A | 100 | 8292 | 90.6 | 18.2
2021-09-17 03:45 | 0.038809 | 23.5 | 0.14012 | 26.4 | 0.068253 | 23.35 | #N/A | 0.094979 | 26.01 | #N/A | 100 | 8291 | 90.6 | 17.74
2021-09-17 04:00 | 0.038809 | 23.33 | 0.1399 | 26.3 | 0.068214 | 23.17 | #N/A | 0.094979 | 25.91 | #N/A | 100 | 8289 | 90.6 | 17.4
2021-09-17 04:15 | 0.038809 | 23.15 | 0.1399 | 26.24 | 0.068253 | 23.02 | #N/A | 0.095057 | 25.83 | #N/A | 100 | 8287 | 90.62 | 17.13
2021-09-17 04:30 | 0.038809 | 22.99 | 0.1399 | 26.09 | 0.068253 | 22.86 | #N/A | 0.09494 | 25.73 | #N/A | 100 | 8284 | 90.62 | 16.68
2021-09-17 04:45 | 0.038809 | 22.84 | 0.1399 | 26 | 0.06833 | 22.69 | #N/A | 0.094979 | 25.65 | #N/A | 100 | 8285 | 90.62 | 16.35
2021-09-17 05:00 | 0.038809 | 22.67 | 0.1399 | 25.93 | 0.068291 | 22.55 | #N/A | 0.095057 | 25.55 | #N/A | 100 | 8282 | 90.64 | 15.97
2021-09-17 05:15 | 0.038553 | 22.52 | 0.1399 | 25.84 | 0.06833 | 22.38 | #N/A | 0.095057 | 25.47 | #N/A | 100 | 8282 | 90.65 | 15.61
2021-09-17 05:30 | 0.038296 | 22.39 | 0.1399 | 25.78 | 0.068408 | 22.25 | #N/A | 0.095095 | 25.37 | #N/A | 100 | 8279 | 90.65 | 15.39
2021-09-17 05:45 | 0.038296 | 22.24 | 0.1399 | 25.68 | 0.068447 | 22.13 | #N/A | 0.095173 | 25.29 | #N/A | 100 | 8276 | 90.67 | 15.37
2021-09-17 06:00 | 0.038296 | 22.13 | 0.13969 | 25.6 | 0.068524 | 22.01 | #N/A | 0.095095 | 25.19 | #N/A | 100 | 8279 | 90.68 | 15.27
2021-09-17 06:15 | 0.038296 | 22.01 | 0.13947 | 25.53 | 0.068524 | 21.88 | #N/A | 0.095057 | 25.1 | #N/A | 100 | 8278 | 90.7 | 15.09
2021-09-17 06:30 | 0.038039 | 21.87 | 0.13947 | 25.44 | 0.068524 | 21.75 | #N/A | 0.095095 | 25.02 | #N/A | 100 | 8279 | 90.71 | 14.73
2021-09-17 06:45 | 0.038296 | 21.72 | 0.13904 | 25.4 | 0.068563 | 21.59 | #N/A | 0.095095 | 24.93 | #N/A | 100 | 8273 | 90.72 | 14.49
2021-09-17 07:00 | 0.038039 | 21.6 | 0.13882 | 25.3 | 0.068641 | 21.45 | #N/A | 0.095173 | 24.86 | #N/A | 100 | 8270 | 90.73 | 14.87
2021-09-17 07:15 | 0.038039 | 21.51 | 0.13861 | 25.21 | 0.068641 | 21.4 | #N/A | 0.095057 | 24.77 | #N/A | 100 | 8273 | 90.75 | 15.31
2021-09-17 07:30 | 0.038296 | 21.47 | 0.13839 | 25.15 | 0.068602 | 21.41 | #N/A | 0.095173 | 24.7 | #N/A | 100 | 8275 | 90.76 | 17.07
2021-09-17 07:45 | 0.038296 | 21.63 | 0.13818 | 25.09 | 0.068602 | 21.62 | #N/A | 0.095095 | 24.6 | #N/A | 100 | 8271 | 90.76 | 19.12
2021-09-17 08:00 | 0.038553 | 21.91 | 0.13818 | 25 | 0.068563 | 22.12 | #N/A | 0.095057 | 24.51 | #N/A | 100 | 8274 | 90.75 | 20.7
2021-09-17 08:15 | 0.038809 | 22.26 | 0.13818 | 24.97 | 0.068641 | 22.75 | #N/A | 0.094901 | 24.49 | #N/A | 100 | 8275 | 90.74 | 22.48
2021-09-17 08:30 | 0.039066 | 22.78 | 0.13818 | 24.9 | 0.068485 | 23.71 | #N/A | 0.094901 | 24.4 | #N/A | 100 | 8275 | 90.74 | 24
2021-09-17 08:45 | 0.039579 | 23.46 | 0.13818 | 24.85 | 0.068563 | 24.89 | #N/A | 0.094785 | 24.4 | #N/A | 100 | 8278 | 90.76 | 25.35
2021-09-17 09:00 | 0.040091 | 24.42 | 0.13818 | 24.8 | 0.068757 | 26.23 | #N/A | 0.094785 | 24.45 | #N/A | 100 | 8278 | 90.77 | 26.54
2021-09-17 09:15 | 0.040859 | 25.51 | 0.13818 | 24.8 | 0.068563 | 27.63 | #N/A | 0.094746 | 24.51 | #N/A | 100 | 8276 | 90.79 | 27.74
2021-09-17 09:30 | 0.04137 | 26.59 | 0.13818 | 24.8 | 0.068291 | 29.03 | #N/A | 0.09463 | 24.63 | #N/A | 100 | 8276 | 90.8 | 28.64
2021-09-17 09:45 | 0.042137 | 27.54 | 0.13818 | 24.87 | 0.06833 | 30.44 | #N/A | 0.094552 | 24.75 | #N/A | 100 | 8274 | 90.81 | 29.7
2021-09-17 10:00 | 0.042902 | 28.68 | 0.13818 | 24.93 | 0.068253 | 31.81 | #N/A | 0.094591 | 24.95 | #N/A | 100 | 8277 | 90.82 | 30.33
2021-09-17 10:15 | 0.043921 | 30.03 | 0.13818 | 25 | 0.068059 | 33.06 | #N/A | 0.094397 | 25.15 | #N/A | 100 | 8275 | 90.82 | 30.91
2021-09-17 10:30 | 0.044938 | 31.44 | 0.13818 | 25.12 | 0.06802 | 34.23 | #N/A | 0.094281 | 25.39 | #N/A | 100 | 8277 | 90.82 | 31.48
2021-09-17 10:45 | 0.045701 | 32.61 | 0.13839 | 25.23 | 0.067981 | 35.23 | #N/A | 0.094203 | 25.65 | #N/A | 100 | 8279 | 90.82 | 31.94
2021-09-17 11:00 | 0.046208 | 33.65 | 0.13882 | 25.39 | 0.067981 | 36.12 | #N/A | 0.094164 | 25.91 | #N/A | 100 | 8281 | 90.84 | 32.63
2021-09-17 11:15 | 0.046969 | 34.71 | 0.13947 | 25.58 | 0.067904 | 37 | #N/A | 0.09432 | 26.2 | #N/A | 100 | 8289 | 90.83 | 33.09
2021-09-17 11:30 | 0.047728 | 35.83 | 0.13969 | 25.77 | 0.067632 | 37.87 | #N/A | 0.094126 | 26.49 | #N/A | 100 | 8298 | 90.82 | 33.57
2021-09-17 11:45 | 0.04874 | 36.99 | 0.1399 | 25.99 | 0.067399 | 37.85 | #N/A | 0.094048 | 26.79 | #N/A | 100 | 8305 | 90.82 | 33.94
2021-09-17 12:00 | 0.049497 | 38.09 | 0.1399 | 26.27 | 0.067322 | 36.77 | #N/A | 0.094087 | 27.08 | #N/A | 100 | 8319 | 90.8 | 34.04
2021-09-17 12:15 | 0.050002 | 39.14 | 0.1399 | 26.53 | 0.067244 | 35.81 | #N/A | 0.094048 | 27.34 | #N/A | 100 | 8335 | 90.81 | 34.78
2021-09-17 12:30 | 0.05101 | 40.29 | 0.14033 | 26.79 | 0.067516 | 35.59 | #N/A | 0.094009 | 27.56 | #N/A | 100 | 8342 | 90.84 | 35.74
2021-09-17 12:45 | 0.051765 | 41.48 | 0.14119 | 27.03 | 0.06771 | 36.6 | #N/A | 0.093932 | 27.76 | #N/A | 100 | 8354 | 90.82 | 36.39
2021-09-17 13:00 | 0.052267 | 42.49 | 0.14162 | 27.31 | 0.067787 | 38.43 | #N/A | 0.093932 | 27.97 | #N/A | 100 | 8367 | 90.8 | 37.04
2021-09-17 13:15 | 0.052518 | 43.4 | 0.14162 | 27.59 | 0.067399 | 40.51 | #N/A | 0.093854 | 28.21 | #N/A | 100 | 8380 | 90.79 | 37.33
2021-09-17 13:30 | 0.05277 | 44.05 | 0.14162 | 27.87 | 0.067128 | 42.2 | #N/A | 0.093777 | 28.51 | #N/A | 100 | 8387 | 90.78 | 37.64
2021-09-17 13:45 | 0.052518 | 44.49 | 0.14205 | 28.23 | 0.066701 | 43.47 | #N/A | 0.09366 | 28.85 | #N/A | 100 | 8395 | 90.77 | 37.93
2021-09-17 14:00 | 0.051765 | 44.23 | 0.1427 | 28.53 | 0.066585 | 44.53 | #N/A | 0.093621 | 29.21 | #N/A | 100 | 8404 | 90.75 | 38.6
2021-09-17 14:15 | 0.050254 | 42.91 | 0.14334 | 28.81 | 0.066391 | 45.31 | #N/A | 0.093505 | 29.56 | #N/A | 100 | 8409 | 90.75 | 39.21
2021-09-17 14:30 | 0.048992 | 41.41 | 0.14334 | 29.09 | 0.066003 | 45.69 | #N/A | 0.093544 | 29.93 | #N/A | 100 | 8410 | 90.74 | 39.63
2021-09-17 14:45 | 0.048234 | 40.36 | 0.14334 | 29.31 | 0.065654 | 45.49 | #N/A | 0.093466 | 30.28 | #N/A | 100 | 8413 | 90.74 | 40.03
2021-09-17 15:00 | 0.04874 | 40.47 | 0.14355 | 29.56 | 0.06577 | 44.93 | #N/A | 0.093505 | 30.61 | #N/A | 100 | 8413 | 90.73 | 40.12
2021-09-17 15:15 | 0.048992 | 41.24 | 0.14398 | 29.75 | 0.06577 | 44.61 | #N/A | 0.093583 | 30.9 | #N/A | 100 | 8412 | 90.73 | 40.45
2021-09-17 15:30 | 0.049245 | 42.02 | 0.14441 | 29.92 | 0.065615 | 44.53 | #N/A | 0.093621 | 31.16 | #N/A | 100 | 8412 | 90.73 | 40.85
2021-09-17 15:45 | 0.048992 | 42.38 | 0.14462 | 30.04 | 0.06546 | 43.89 | #N/A | 0.093699 | 31.39 | #N/A | 100 | 8410 | 90.73 | 40.63
2021-09-17 16:00 | 0.048992 | 42.31 | 0.14483 | 30.15 | 0.065382 | 42.59 | #N/A | 0.093544 | 31.57 | #N/A | 100 | 8408 | 90.74 | 40.42
2021-09-17 16:15 | 0.048234 | 41.9 | 0.14505 | 30.31 | 0.065654 | 41.15 | #N/A | 0.093583 | 31.73 | #N/A | 100 | 8404 | 90.73 | 40.44
2021-09-17 16:30 | 0.047728 | 41.15 | 0.14505 | 30.45 | 0.065615 | 40.14 | #N/A | 0.093466 | 31.8 | #N/A | 100 | 8402 | 90.73 | 40.05
2021-09-17 16:45 | 0.046969 | 40.23 | 0.14505 | 30.55 | 0.065886 | 39.33 | #N/A | 0.093583 | 31.87 | #N/A | 100 | 8399 | 90.74 | 39.42
2021-09-17 17:00 | 0.046462 | 39.56 | 0.14505 | 30.68 | 0.065964 | 38.99 | #N/A | 0.093738 | 31.9 | #N/A | 100 | 8397 | 90.74 | 38.78
2021-09-17 17:15 | 0.045701 | 38.99 | 0.14505 | 30.79 | 0.066042 | 38.5 | #N/A | 0.093621 | 31.89 | #N/A | 100 | 8394 | 90.74 | 38.3
2021-09-17 17:30 | 0.044938 | 38.15 | 0.14505 | 30.87 | 0.066042 | 37.61 | #N/A | 0.093699 | 31.8 | #N/A | 100 | 8389 | 90.75 | 37.59
2021-09-17 17:45 | 0.044176 | 37.21 | 0.14505 | 30.9 | 0.066236 | 36.72 | #N/A | 0.093815 | 31.8 | #N/A | 100 | 8388 | 90.75 | 36.76
2021-09-17 18:00 | 0.043666 | 36.39 | 0.14505 | 30.9 | 0.066197 | 35.89 | #N/A | 0.093854 | 31.73 | #N/A | 100 | 8383 | 90.77 | 35.81
2021-09-17 18:15 | 0.043157 | 35.61 | 0.14505 | 30.92 | 0.066197 | 35.13 | #N/A | 0.093893 | 31.65 | #N/A | 100 | 8376 | 90.78 | 34.74
2021-09-17 18:30 | 0.042647 | 34.83 | 0.14505 | 30.9 | 0.066236 | 34.42 | #N/A | 0.094048 | 31.55 | #N/A | 100 | 8365 | 90.8 | 33.52
2021-09-17 18:45 | 0.041881 | 34.12 | 0.14505 | 30.9 | 0.066119 | 33.75 | #N/A | 0.094009 | 31.43 | #N/A | 100 | 8353 | 90.8 | 31.93
2021-09-17 19:00 | 0.041626 | 33.43 | 0.14505 | 30.87 | 0.066158 | 33.07 | #N/A | 0.09397 | 31.31 | #N/A | 100 | 8343 | 90.81 | 29.95
2021-09-17 19:15 | 0.041115 | 32.76 | 0.14505 | 30.79 | 0.066236 | 32.39 | #N/A | 0.094048 | 31.16 | #N/A | 100 | 8336 | 90.82 | 27.9
2021-09-17 19:30 | 0.040859 | 32.08 | 0.14505 | 30.7 | 0.066352 | 31.71 | #N/A | 0.094009 | 31.02 | #N/A | 100 | 8330 | 90.83 | 26.26
2021-09-17 19:45 | 0.040347 | 31.45 | 0.14505 | 30.61 | 0.066391 | 31.11 | #N/A | 0.094087 | 30.85 | #N/A | 100 | 8325 | 90.85 | 25.12
2021-09-17 20:00 | 0.040091 | 30.88 | 0.14505 | 30.5 | 0.066468 | 30.57 | #N/A | 0.094009 | 30.69 | #N/A | 100 | 8321 | 90.86 | 24.3
2021-09-17 20:15 | 0.040091 | 30.42 | 0.14505 | 30.39 | 0.066623 | 30.1 | #N/A | 0.094087 | 30.54 | #N/A | 100 | 8318 | 90.89 | 23.56
2021-09-17 20:30 | 0.039579 | 29.93 | 0.14505 | 30.28 | 0.066585 | 29.65 | #N/A | 0.094126 | 30.35 | #N/A | 100 | 8316 | 90.92 | 23.37
2021-09-17 20:45 | 0.039579 | 29.55 | 0.14483 | 30.13 | 0.066507 | 29.27 | #N/A | 0.094087 | 30.18 | #N/A | 100 | 8311 | 90.94 | 23.25
2021-09-17 21:00 | 0.039322 | 29.21 | 0.14462 | 30.04 | 0.066623 | 28.96 | #N/A | 0.094126 | 30.01 | #N/A | 100 | 8308 | 90.97 | 23.28
2021-09-17 21:15 | 0.039066 | 28.9 | 0.14419 | 29.9 | 0.066701 | 28.68 | #N/A | 0.094126 | 29.85 | #N/A | 100 | 8308 | 90.99 | 23.21
2021-09-17 21:30 | 0.039066 | 28.61 | 0.14377 | 29.75 | 0.06674 | 28.41 | #N/A | 0.094164 | 29.66 | #N/A | 100 | 8307 | 91 | 23.1
2021-09-17 21:45 | 0.039066 | 28.37 | 0.14355 | 29.62 | 0.066817 | 28.18 | #N/A | 0.094242 | 29.51 | #N/A | 100 | 8302 | 91 | 23.21
2021-09-17 22:00 | 0.038809 | 28.17 | 0.14334 | 29.43 | 0.066856 | 27.99 | #N/A | 0.094164 | 29.35 | #N/A | 100 | 8302 | 91.02 | 23.38
2021-09-17 22:15 | 0.038809 | 27.95 | 0.14334 | 29.33 | 0.066934 | 27.83 | #N/A | 0.094242 | 29.2 | #N/A | 100 | 8298 | 91.03 | 23.33
2021-09-17 22:30 | 0.038553 | 27.78 | 0.14334 | 29.19 | 0.066973 | 27.64 | #N/A | 0.094203 | 29.05 | #N/A | 100 | 8295 | 91.03 | 23.14
2021-09-17 22:45 | 0.038553 | 27.63 | 0.14334 | 29.07 | 0.067089 | 27.45 | #N/A | 0.094203 | 28.92 | #N/A | 100 | 8295 | 91.04 | 22.96
2021-09-17 23:00 | 0.038553 | 27.42 | 0.14334 | 28.96 | 0.067011 | 27.27 | #N/A | 0.094281 | 28.78 | #N/A | 100 | 8291 | 91.05 | 22.95
2021-09-17 23:15 | 0.038553 | 27.25 | 0.14312 | 28.83 | 0.067128 | 27.12 | #N/A | 0.094281 | 28.65 | #N/A | 100 | 8269 | 91.08 | 23.07
2021-09-17 23:30 | 0.038553 | 27.09 | 0.14291 | 28.74 | 0.067128 | 26.95 | #N/A | 0.094281 | 28.53 | #N/A | 100 | 8272 | 91.11 | 22.97
2021-09-17 23:45 | 0.038296 | 26.94 | 0.1427 | 28.63 | 0.067205 | 26.82 | #N/A | 0.094242 | 28.41 | #N/A | 100 | 8273 | 91.13 | 22.94
2021-09-18 | 0.038553 | 26.81 | 0.14227 | 28.53 | 0.067205 | 26.67 | #N/A | 0.094281 | 28.27 | #N/A | 100 | 8270 | 91.15 | 22.96
2021-09-18 00:15 | 0.038553 | 26.68 | 0.14205 | 28.42 | 0.067244 | 26.57 | #N/A | 0.09432 | 28.17 | #N/A | 100 | 8270 | 91.16 | 23.02
2021-09-18 00:30 | 0.038553 | 26.57 | 0.14184 | 28.33 | 0.067283 | 26.47 | #N/A | 0.09432 | 28.06 | #N/A | 100 | 8270 | 91.18 | 23.06
2021-09-18 00:45 | 0.038553 | 26.45 | 0.14162 | 28.22 | 0.067089 | 26.37 | #N/A | 0.09432 | 27.96 | #N/A | 100 | 8270 | 91.19 | 23.13
2021-09-18 01:00 | 0.038296 | 26.38 | 0.14162 | 28.1 | 0.067167 | 26.27 | #N/A | 0.094358 | 27.86 | #N/A | 100 | 8267 | 91.19 | 23.06
2021-09-18 01:15 | 0.038296 | 26.26 | 0.14162 | 27.96 | 0.067205 | 26.15 | #N/A | 0.09432 | 27.76 | #N/A | 100 | 8266 | 91.21 | 22.84
2021-09-18 01:30 | 0.038296 | 26.13 | 0.14162 | 27.9 | 0.067167 | 26.01 | #N/A | 0.094358 | 27.67 | #N/A | 100 | 8265 | 91.22 | 22.54
2021-09-18 01:45 | 0.038296 | 25.98 | 0.14162 | 27.79 | 0.067244 | 25.86 | #N/A | 0.094397 | 27.57 | #N/A | 100 | 8263 | 91.23 | 22.3
2021-09-18 02:00 | 0.038296 | 25.85 | 0.14162 | 27.71 | 0.067244 | 25.71 | #N/A | 0.094397 | 27.49 | #N/A | 100 | 8263 | 91.24 | 22.01
2021-09-18 02:15 | 0.038039 | 25.69 | 0.14162 | 27.64 | 0.067283 | 25.56 | #N/A | 0.094397 | 27.4 | #N/A | 100 | 8260 | 91.24 | 21.69
2021-09-18 02:30 | 0.038039 | 25.55 | 0.14162 | 27.53 | 0.067283 | 25.41 | #N/A | 0.094358 | 27.3 | #N/A | 100 | 8258 | 91.24 | 21.39
2021-09-18 02:45 | 0.038039 | 25.39 | 0.14119 | 27.49 | 0.067322 | 25.25 | #N/A | 0.09432 | 27.22 | #N/A | 100 | 8260 | 91.24 | 21.14
2021-09-18 03:00 | 0.038039 | 25.25 | 0.14119 | 27.4 | 0.067399 | 25.09 | #N/A | 0.09432 | 27.13 | #N/A | 100 | 8257 | 91.23 | 20.85
2021-09-18 03:15 | 0.038039 | 25.1 | 0.14098 | 27.31 | 0.067399 | 24.95 | #N/A | 0.094436 | 27.03 | #N/A | 100 | 8253 | 91.22 | 20.54
2021-09-18 03:30 | 0.037782 | 24.99 | 0.14076 | 27.25 | 0.067361 | 24.8 | #N/A | 0.094397 | 26.95 | #N/A | 100 | 8252 | 91.21 | 20.26
2021-09-18 03:45 | 0.037782 | 24.85 | 0.14055 | 27.15 | 0.067438 | 24.65 | #N/A | 0.094397 | 26.86 | #N/A | 100 | 8252 | 91.23 | 19.99
2021-09-18 04:00 | 0.038039 | 24.69 | 0.14033 | 27.1 | 0.067399 | 24.52 | #N/A | 0.094397 | 26.79 | #N/A | 100 | 8251 | 91.27 | 19.94
2021-09-18 04:15 | 0.037782 | 24.6 | 0.1399 | 27.01 | 0.067554 | 24.41 | #N/A | 0.094436 | 26.69 | #N/A | 100 | 8249 | 91.26 | 20.24
2021-09-18 04:30 | 0.037782 | 24.58 | 0.1399 | 26.93 | 0.067477 | 24.4 | #N/A | 0.094397 | 26.6 | #N/A | 100 | 8250 | 91.24 | 20.6
2021-09-18 04:45 | 0.037782 | 24.57 | 0.1399 | 26.88 | 0.067554 | 24.4 | #N/A | 0.094358 | 26.51 | #N/A | 100 | 8246 | 91.23 | 20.69
2021-09-18 05:00 | 0.037782 | 24.52 | 0.1399 | 26.79 | 0.067632 | 24.31 | #N/A | 0.094358 | 26.43 | #N/A | 100 | 8245 | 91.22 | 20.54
2021-09-18 05:15 | 0.038039 | 24.4 | 0.1399 | 26.7 | 0.067593 | 24.2 | #N/A | 0.094397 | 26.37 | #N/A | 100 | 8248 | 91.24 | 20.34
2021-09-18 05:30 | 0.037782 | 24.31 | 0.1399 | 26.67 | 0.067554 | 24.09 | #N/A | 0.094242 | 26.3 | #N/A | 100 | 8243 | 91.24 | 20.14
2021-09-18 05:45 | 0.037782 | 24.19 | 0.1399 | 26.6 | 0.067593 | 23.99 | #N/A | 0.09432 | 26.21 | #N/A | 100 | 8242 | 91.24 | 19.92
2021-09-18 06:00 | 0.037782 | 24.09 | 0.1399 | 26.5 | 0.067593 | 23.9 | #N/A | 0.094281 | 26.13 | #N/A | 100 | 8243 | 91.25 | 19.65
2021-09-18 06:15 | 0.037782 | 23.96 | 0.1399 | 26.47 | 0.067748 | 23.78 | #N/A | 0.094281 | 26.09 | #N/A | 100 | 8241 | 91.27 | 19.26
2021-09-18 06:30 | 0.037782 | 23.85 | 0.13969 | 26.39 | 0.067671 | 23.67 | #N/A | 0.094281 | 26 | #N/A | 100 | 8240 | 91.26 | 18.74
2021-09-18 06:45 | 0.037782 | 23.69 | 0.13947 | 26.31 | 0.067748 | 23.51 | #N/A | 0.09432 | 25.92 | #N/A | 100 | 8237 | 91.24 | 18.14
2021-09-18 07:00 | 0.037525 | 23.51 | 0.13947 | 26.29 | 0.06771 | 23.36 | #N/A | 0.094358 | 25.87 | #N/A | 100 | 8238 | 91.23 | 18.17
2021-09-18 07:15 | 0.037782 | 23.41 | 0.13947 | 26.13 | 0.06771 | 23.3 | #N/A | 0.09432 | 25.8 | #N/A | 100 | 8235 | 91.25 | 19.24
2021-09-18 07:30 | 0.037782 | 23.4 | 0.13926 | 26.07 | 0.067748 | 23.33 | #N/A | 0.094242 | 25.7 | #N/A | 100 | 8232 | 91.26 | 20.8
2021-09-18 07:45 | 0.038039 | 23.53 | 0.13904 | 26 | 0.067748 | 23.55 | #N/A | 0.094164 | 25.65 | #N/A | 100 | 8235 | 91.27 | 22.51
2021-09-18 08:00 | 0.038039 | 23.81 | 0.13882 | 25.95 | 0.067748 | 24.07 | #N/A | 0.094048 | 25.6 | #N/A | 100 | 8237 | 91.28 | 24.45
2021-09-18 08:15 | 0.038296 | 24.19 | 0.13861 | 25.89 | 0.067826 | 24.71 | #N/A | 0.094087 | 25.51 | #N/A | 100 | 8238 | 91.29 | 25.85
2021-09-18 08:30 | 0.038809 | 24.69 | 0.13861 | 25.8 | 0.06771 | 25.67 | #N/A | 0.094164 | 25.5 | #N/A | 100 | 8238 | 91.29 | 27.28
2021-09-18 08:45 | 0.039066 | 25.37 | 0.13839 | 25.8 | 0.067904 | 26.84 | #N/A | 0.094048 | 25.5 | #N/A | 100 | 8239 | 91.3 | 28.44
2021-09-18 09:00 | 0.039835 | 26.37 | 0.13839 | 25.8 | 0.067748 | 28.19 | #N/A | 0.09397 | 25.53 | #N/A | 100 | 8236 | 91.3 | 29.49
2021-09-18 09:15 | 0.040603 | 27.55 | 0.13839 | 25.8 | 0.067748 | 29.57 | #N/A | 0.093854 | 25.62 | #N/A | 100 | 8238 | 91.31 | 29.48
2021-09-18 09:30 | 0.041115 | 28.57 | 0.13839 | 25.8 | 0.06771 | 30.93 | #N/A | 0.093854 | 25.73 | #N/A | 100 | 8235 | 91.32 | 29.6
2021-09-18 09:45 | 0.041881 | 29.48 | 0.13839 | 25.83 | 0.067671 | 32.2 | #N/A | 0.093854 | 25.87 | #N/A | 100 | 8236 | 91.33 | 29.73
2021-09-18 10:00 | 0.042647 | 30.57 | 0.13861 | 25.9 | 0.067593 | 33.37 | #N/A | 0.093738 | 26.05 | #N/A | 100 | 8236 | 91.34 | 29.94
2021-09-18 10:15 | 0.043666 | 31.87 | 0.13882 | 26.01 | 0.067554 | 34.54 | #N/A | 0.093738 | 26.27 | #N/A | 100 | 8233 | 91.34 | 30.28
2021-09-18 10:30 | 0.04443 | 33.21 | 0.13926 | 26.13 | 0.067554 | 35.63 | #N/A | 0.09366 | 26.49 | #N/A | 100 | 8239 | 91.34 | 30.62
2021-09-18 10:45 | 0.045447 | 34.3 | 0.13947 | 26.31 | 0.067477 | 36.57 | #N/A | 0.093583 | 26.73 | #N/A | 100 | 8239 | 91.35 | 31.09
2021-09-18 11:00 | 0.045954 | 35.31 | 0.13969 | 26.46 | 0.067322 | 37.47 | #N/A | 0.093583 | 26.99 | #N/A | 100 | 8248 | 91.35 | 31.4
2021-09-18 11:15 | 0.046715 | 36.21 | 0.1399 | 26.63 | 0.067283 | 38.23 | #N/A | 0.093583 | 27.24 | #N/A | 100 | 8254 | 91.35 | 31.59
2021-09-18 11:30 | 0.047222 | 37.17 | 0.1399 | 26.81 | 0.066973 | 38.85 | #N/A | 0.093505 | 27.51 | #N/A | 100 | 8263 | 91.33 | 31.97
2021-09-18 11:45 | 0.047981 | 38.18 | 0.1399 | 27.01 | 0.06674 | 38.56 | #N/A | 0.093427 | 27.77 | #N/A | 100 | 8275 | 91.31 | 32.24
2021-09-18 12:00 | 0.04874 | 39.21 | 0.14012 | 27.21 | 0.066585 | 37.43 | #N/A | 0.09335 | 28.01 | #N/A | 100 | 8288 | 91.3 | 32.64
2021-09-18 12:15 | 0.049245 | 40.23 | 0.14055 | 27.43 | 0.066779 | 36.46 | #N/A | 0.093311 | 28.23 | #N/A | 100 | 8300 | 91.27 | 33.08
2021-09-18 12:30 | 0.04975 | 41.13 | 0.14098 | 27.67 | 0.067011 | 36.21 | #N/A | 0.093311 | 28.43 | #N/A | 100 | 8315 | 91.25 | 33.39
2021-09-18 12:45 | 0.050254 | 41.93 | 0.14162 | 27.9 | 0.06705 | 37.15 | #N/A | 0.093311 | 28.59 | #N/A | 100 | 8333 | 91.23 | 33.9
2021-09-18 13:00 | 0.050506 | 42.59 | 0.14162 | 28.19 | 0.067128 | 38.33 | #N/A | 0.093272 | 28.76 | #N/A | 100 | 8346 | 91.21 | 34.11
2021-09-18 13:15 | 0.050758 | 43.18 | 0.14162 | 28.47 | 0.067011 | 39.7 | #N/A | 0.093272 | 28.97 | #N/A | 100 | 8359 | 91.18 | 34.42
2021-09-18 13:30 | 0.050758 | 43.71 | 0.14162 | 28.71 | 0.06674 | 41.17 | #N/A | 0.093156 | 29.21 | #N/A | 100 | 8372 | 91.16 | 34.75
2021-09-18 13:45 | 0.050506 | 44.08 | 0.14227 | 28.97 | 0.066313 | 42.47 | #N/A | 0.093156 | 29.48 | #N/A | 100 | 8387 | 91.14 | 35.2
2021-09-18 14:00 | 0.04975 | 43.81 | 0.14291 | 29.2 | 0.065925 | 43.44 | #N/A | 0.093078 | 29.76 | #N/A | 100 | 8398 | 91.11 | 35.65
2021-09-18 14:15 | 0.048487 | 42.49 | 0.14312 | 29.45 | 0.066042 | 44.13 | #N/A | 0.093039 | 30.06 | #N/A | 100 | 8409 | 91.08 | 36.1
2021-09-18 14:30 | 0.047222 | 41.01 | 0.14334 | 29.73 | 0.065886 | 44.61 | #N/A | 0.092923 | 30.37 | #N/A | 100 | 8417 | 91.06 | 36.51
2021-09-18 14:45 | 0.046462 | 39.93 | 0.14334 | 29.94 | 0.065305 | 44.35 | #N/A | 0.092884 | 30.65 | #N/A | 100 | 8423 | 91.04 | 36.87
2021-09-18 15:00 | 0.046715 | 40.04 | 0.14334 | 30.09 | 0.065305 | 43.77 | #N/A | 0.092962 | 30.91 | #N/A | 100 | 8426 | 91.02 | 37.43
2021-09-18 15:15 | 0.047222 | 40.79 | 0.14355 | 30.25 | 0.065654 | 43.38 | #N/A | 0.092884 | 31.16 | #N/A | 100 | 8431 | 91 | 37.75
2021-09-18 15:30 | 0.047475 | 41.44 | 0.14398 | 30.34 | 0.065266 | 43.28 | #N/A | 0.092923 | 31.38 | #N/A | 100 | 8420 | 90.99 | 37.88
2021-09-18 15:45 | 0.047222 | 41.47 | 0.14419 | 30.46 | 0.065343 | 42.45 | #N/A | 0.093078 | 31.56 | #N/A | 100 | 8415 | 90.97 | 37.23
2021-09-18 16:00 | 0.046715 | 40.99 | 0.14441 | 30.54 | 0.065305 | 41.11 | #N/A | 0.092962 | 31.73 | #N/A | 100 | 8424 | 90.96 | 36.81
2021-09-18 16:15 | 0.046462 | 40.63 | 0.14462 | 30.67 | 0.065654 | 39.87 | #N/A | 0.093117 | 31.81 | #N/A | 100 | 8429 | 90.95 | 37.09
2021-09-18 16:30 | 0.045954 | 40.06 | 0.14462 | 30.77 | 0.06577 | 39.01 | #N/A | 0.093078 | 31.9 | #N/A | 100 | 8431 | 90.94 | 37.11
2021-09-18 16:45 | 0.045447 | 39.3 | 0.14483 | 30.86 | 0.065848 | 38.37 | #N/A | 0.093039 | 31.9 | #N/A | 100 | 8427 | 90.93 | 37.33
2021-09-18 17:00 | 0.044938 | 38.93 | 0.14505 | 30.91 | 0.065886 | 38.16 | #N/A | 0.093156 | 31.9 | #N/A | 100 | 8427 | 90.93 | 37.25
2021-09-18 17:15 | 0.044684 | 38.53 | 0.14505 | 31.04 | 0.06577 | 37.82 | #N/A | 0.092962 | 31.85 | #N/A | 100 | 8424 | 90.93 | 37.07
2021-09-18 17:30 | 0.043921 | 37.83 | 0.14505 | 31.1 | 0.06577 | 37.08 | #N/A | 0.093195 | 31.8 | #N/A | 100 | 8418 | 90.93 | 36.26
2021-09-18 17:45 | 0.043412 | 36.95 | 0.14505 | 31.19 | 0.065964 | 36.21 | #N/A | 0.093156 | 31.79 | #N/A | 100 | 8416 | 90.92 | 35.34
2021-09-18 18:00 | 0.042902 | 36.11 | 0.14505 | 31.2 | 0.065925 | 35.35 | #N/A | 0.093195 | 31.7 | #N/A | 100 | 8409 | 90.92 | 34.22
2021-09-18 18:15 | 0.042137 | 35.29 | 0.14505 | 31.2 | 0.065886 | 34.57 | #N/A | 0.093156 | 31.63 | #N/A | 100 | 8401 | 90.91 | 33.1
2021-09-18 18:30 | 0.04137 | 34.48 | 0.14505 | 31.2 | 0.065925 | 33.84 | #N/A | 0.093272 | 31.54 | #N/A | 100 | 8392 | 90.91 | 31.78
2021-09-18 18:45 | 0.041115 | 33.75 | 0.14505 | 31.11 | 0.065964 | 33.14 | #N/A | 0.093389 | 31.43 | #N/A | 100 | 8382 | 90.92 | 30.17
2021-09-18 19:00 | 0.040859 | 33.02 | 0.14505 | 31.06 | 0.06608 | 32.45 | #N/A | 0.093389 | 31.3 | #N/A | 100 | 8374 | 90.92 | 28.3
2021-09-18 19:15 | 0.040091 | 32.33 | 0.14505 | 30.93 | 0.066197 | 31.8 | #N/A | 0.093311 | 31.15 | #N/A | 100 | 8365 | 90.93 | 26.49
2021-09-18 19:30 | 0.039835 | 31.67 | 0.14483 | 30.86 | 0.066197 | 31.16 | #N/A | 0.093427 | 31 | #N/A | 100 | 8355 | 90.94 | 24.97
2021-09-18 19:45 | 0.039579 | 31.07 | 0.14462 | 30.75 | 0.066236 | 30.59 | #N/A | 0.09335 | 30.85 | #N/A | 100 | 8352 | 90.96 | 23.7
2021-09-18 20:00 | 0.039322 | 30.51 | 0.14462 | 30.65 | 0.066352 | 30.05 | #N/A | 0.093427 | 30.67 | #N/A | 100 | 8346 | 90.97 | 22.61
2021-09-18 20:15 | 0.038809 | 30.02 | 0.14419 | 30.52 | 0.066313 | 29.55 | #N/A | 0.093466 | 30.53 | #N/A | 100 | 8343 | 90.99 | 21.71
2021-09-18 20:30 | 0.038553 | 29.54 | 0.14377 | 30.41 | 0.06643 | 29.09 | #N/A | 0.093505 | 30.35 | #N/A | 100 | 8340 | 91.01 | 20.95
2021-09-18 20:45 | 0.038553 | 29.07 | 0.14355 | 30.28 | 0.06643 | 28.66 | #N/A | 0.093505 | 30.17 | #N/A | 100 | 8338 | 91.03 | 20.34
2021-09-18 21:00 | 0.038296 | 28.67 | 0.14334 | 30.14 | 0.066507 | 28.26 | #N/A | 0.093544 | 29.98 | #N/A | 100 | 8334 | 91.04 | 19.87
2021-09-18 21:15 | 0.038039 | 28.29 | 0.14334 | 30.02 | 0.066546 | 27.88 | #N/A | 0.093466 | 29.82 | #N/A | 100 | 8332 | 91.05 | 19.5
2021-09-18 21:30 | 0.037782 | 27.93 | 0.14334 | 29.87 | 0.066662 | 27.54 | #N/A | 0.093621 | 29.64 | #N/A | 100 | 8330 | 91.06 | 19.02
2021-09-18 21:45 | 0.037782 | 27.59 | 0.14334 | 29.72 | 0.06674 | 27.19 | #N/A | 0.093621 | 29.46 | #N/A | 100 | 8328 | 91.06 | 18.58
2021-09-18 22:00 | 0.037525 | 27.23 | 0.14312 | 29.56 | 0.066779 | 26.88 | #N/A | 0.09366 | 29.29 | #N/A | 100 | 8327 | 91.07 | 18.41
2021-09-18 22:15 | 0.037525 | 26.93 | 0.14291 | 29.4 | 0.066701 | 26.59 | #N/A | 0.093621 | 29.14 | #N/A | 100 | 8323 | 91.07 | 18.07
2021-09-18 22:30 | 0.037268 | 26.63 | 0.1427 | 29.27 | 0.066701 | 26.3 | #N/A | 0.093699 | 28.96 | #N/A | 100 | 8321 | 91.06 | 17.71
2021-09-18 22:45 | 0.037268 | 26.34 | 0.14205 | 29.13 | 0.066779 | 26.01 | #N/A | 0.09366 | 28.81 | #N/A | 100 | 8322 | 91.06 | 17.42
2021-09-18 23:00 | 0.037011 | 26.07 | 0.14184 | 28.99 | 0.06674 | 25.75 | #N/A | 0.093699 | 28.65 | #N/A | 100 | 8320 | 91.07 | 17.03
2021-09-18 23:15 | 0.037011 | 25.8 | 0.14162 | 28.85 | 0.066817 | 25.49 | #N/A | 0.093699 | 28.49 | #N/A | 100 | 8295 | 91.05 | 16.96
2021-09-18 23:30 | 0.036753 | 25.57 | 0.14162 | 28.74 | 0.066779 | 25.25 | #N/A | 0.093699 | 28.34 | #N/A | 100 | 8297 | 91.04 | 16.76
2021-09-18 23:45 | 0.037011 | 25.31 | 0.14162 | 28.6 | 0.066856 | 25.01 | #N/A | 0.093777 | 28.19 | #N/A | 100 | 8300 | 91.04 | 16.5
2021-09-19 | 0.036753 | 25.09 | 0.14162 | 28.47 | 0.066934 | 24.79 | #N/A | 0.093777 | 28.04 | #N/A | 100 | 8298 | 91.04 | 16.35
2021-09-19 00:15 | 0.036496 | 24.9 | 0.14162 | 28.36 | 0.066973 | 24.6 | #N/A | 0.093854 | 27.9 | #N/A | 100 | 8298 | 91.03 | 16.26
2021-09-19 00:30 | 0.036496 | 24.71 | 0.14141 | 28.23 | 0.066973 | 24.41 | #N/A | 0.093815 | 27.75 | #N/A | 100 | 8298 | 91.02 | 16.05
2021-09-19 00:45 | 0.036496 | 24.52 | 0.14119 | 28.05 | 0.067011 | 24.23 | #N/A | 0.093815 | 27.63 | #N/A | 100 | 8293 | 91.01 | 15.8
2021-09-19 01:00 | 0.036238 | 24.33 | 0.14076 | 27.91 | 0.066973 | 24.03 | #N/A | 0.093815 | 27.48 | #N/A | 100 | 8293 | 91 | 15.61
2021-09-19 01:15 | 0.036238 | 24.13 | 0.14055 | 27.79 | 0.067089 | 23.84 | #N/A | 0.093815 | 27.35 | #N/A | 100 | 8293 | 90.98 | 15.51
2021-09-19 01:30 | 0.036238 | 23.95 | 0.14012 | 27.68 | 0.06705 | 23.65 | #N/A | 0.093854 | 27.23 | #N/A | 100 | 8292 | 90.99 | 15.33
2021-09-19 01:45 | 0.036238 | 23.75 | 0.1399 | 27.56 | 0.067128 | 23.47 | #N/A | 0.093854 | 27.1 | #N/A | 100 | 8292 | 90.99 | 15.16
2021-09-19 02:00 | 0.035981 | 23.6 | 0.1399 | 27.45 | 0.067089 | 23.32 | #N/A | 0.093815 | 26.97 | #N/A | 100 | 8289 | 90.98 | 14.9
2021-09-19 02:15 | 0.036238 | 23.43 | 0.1399 | 27.33 | 0.067167 | 23.16 | #N/A | 0.093777 | 26.85 | #N/A | 100 | 8290 | 90.97 | 14.81
2021-09-19 02:30 | 0.036238 | 23.27 | 0.1399 | 27.24 | 0.067128 | 23.03 | #N/A | 0.093854 | 26.73 | #N/A | 100 | 8286 | 90.98 | 14.73
2021-09-19 02:45 | 0.035981 | 23.13 | 0.1399 | 27.12 | 0.067205 | 22.86 | #N/A | 0.093815 | 26.61 | #N/A | 100 | 8289 | 90.97 | 14.56
2021-09-19 03:00 | 0.035981 | 22.97 | 0.13969 | 27.03 | 0.067128 | 22.73 | #N/A | 0.093738 | 26.49 | #N/A | 100 | 8287 | 90.95 | 14.42
2021-09-19 03:15 | 0.035981 | 22.83 | 0.13947 | 26.91 | 0.067244 | 22.58 | #N/A | 0.093738 | 26.38 | #N/A | 100 | 8282 | 90.94 | 14.25
2021-09-19 03:30 | 0.035981 | 22.65 | 0.13904 | 26.81 | 0.067322 | 22.44 | #N/A | 0.09366 | 26.27 | #N/A | 100 | 8284 | 90.92 | 14.13
2021-09-19 03:45 | 0.035981 | 22.55 | 0.13882 | 26.7 | 0.067322 | 22.32 | #N/A | 0.093699 | 26.15 | #N/A | 100 | 8284 | 90.9 | 14.11
2021-09-19 04:00 | 0.035723 | 22.41 | 0.13839 | 26.62 | 0.067399 | 22.19 | #N/A | 0.093815 | 26.05 | #N/A | 100 | 8282 | 90.89 | 13.92
2021-09-19 04:15 | 0.035723 | 22.27 | 0.13818 | 26.51 | 0.067438 | 22.05 | #N/A | 0.093699 | 25.94 | #N/A | 100 | 8283 | 90.89 | 13.72
2021-09-19 04:30 | 0.035723 | 22.09 | 0.13818 | 26.43 | 0.067438 | 21.92 | #N/A | 0.093699 | 25.85 | #N/A | 100 | 8279 | 90.89 | 13.6
2021-09-19 04:45 | 0.035723 | 21.98 | 0.13818 | 26.32 | 0.067438 | 21.77 | #N/A | 0.093699 | 25.73 | #N/A | 100 | 8277 | 90.9 | 13.39
2021-09-19 05:00 | 0.035723 | 21.85 | 0.13818 | 26.21 | 0.067516 | 21.65 | #N/A | 0.093777 | 25.64 | #N/A | 100 | 8279 | 90.89 | 13.25
2021-09-19 05:15 | 0.035465 | 21.7 | 0.13818 | 26.07 | 0.067477 | 21.53 | #N/A | 0.093777 | 25.53 | #N/A | 100 | 8276 | 90.89 | 13.18
2021-09-19 05:30 | 0.035465 | 21.61 | 0.13818 | 26 | 0.067516 | 21.43 | #N/A | 0.093815 | 25.45 | #N/A | 100 | 8276 | 90.87 | 13.17
2021-09-19 05:45 | 0.035465 | 21.48 | 0.13818 | 25.89 | 0.067477 | 21.32 | #N/A | 0.093738 | 25.34 | #N/A | 100 | 8276 | 90.86 | 13.05
2021-09-19 06:00 | 0.035723 | 21.39 | 0.13818 | 25.8 | 0.067516 | 21.2 | #N/A | 0.093699 | 25.25 | #N/A | 100 | 8273 | 90.87 | 12.95
2021-09-19 06:15 | 0.035465 | 21.26 | 0.13818 | 25.72 | 0.067554 | 21.09 | #N/A | 0.093738 | 25.15 | #N/A | 100 | 8272 | 90.87 | 12.84
2021-09-19 06:30 | 0.035465 | 21.17 | 0.13774 | 25.62 | 0.067593 | 20.97 | #N/A | 0.093738 | 25.07 | #N/A | 100 | 8275 | 90.88 | 12.76
2021-09-19 06:45 | 0.035465 | 21.05 | 0.13774 | 25.54 | 0.067593 | 20.88 | #N/A | 0.093738 | 24.98 | #N/A | 100 | 8271 | 90.89 | 12.75
2021-09-19 07:00 | 0.035465 | 20.99 | 0.13774 | 25.45 | 0.067671 | 20.8 | #N/A | 0.09366 | 24.9 | #N/A | 100 | 8272 | 90.88 | 13.58
2021-09-19 07:15 | 0.035465 | 20.97 | 0.13731 | 25.39 | 0.067632 | 20.82 | #N/A | 0.093699 | 24.8 | #N/A | 100 | 8272 | 90.89 | 15.28
2021-09-19 07:30 | 0.035465 | 21.05 | 0.13709 | 25.29 | 0.067632 | 20.98 | #N/A | 0.09366 | 24.7 | #N/A | 100 | 8270 | 90.9 | 17.44
2021-09-19 07:45 | 0.035981 | 21.33 | 0.13688 | 25.2 | 0.067632 | 21.37 | #N/A | 0.093544 | 24.64 | #N/A | 100 | 8273 | 90.9 | 19.59
2021-09-19 08:00 | 0.036238 | 21.77 | 0.13666 | 25.15 | 0.067632 | 22.05 | #N/A | 0.09366 | 24.57 | #N/A | 100 | 8273 | 90.9 | 21.84
2021-09-19 08:15 | 0.036238 | 22.26 | 0.13644 | 25.1 | 0.067516 | 22.91 | #N/A | 0.093505 | 24.5 | #N/A | 100 | 8273 | 90.9 | 23.98
2021-09-19 08:30 | 0.037011 | 22.97 | 0.13644 | 25 | 0.067593 | 24.11 | #N/A | 0.093427 | 24.5 | #N/A | 100 | 8273 | 90.89 | 25.81
2021-09-19 08:45 | 0.037525 | 23.88 | 0.13644 | 25 | 0.067593 | 25.45 | #N/A | 0.093466 | 24.5 | #N/A | 100 | 8273 | 90.9 | 27.14
2021-09-19 09:00 | 0.038039 | 24.95 | 0.13644 | 25 | 0.067787 | 26.83 | #N/A | 0.09335 | 24.55 | #N/A | 100 | 8273 | 90.9 | 28.19
2021-09-19 09:15 | 0.038809 | 26.15 | 0.13644 | 25 | 0.067554 | 28.3 | #N/A | 0.093233 | 24.65 | #N/A | 100 | 8275 | 90.9 | 29.39
2021-09-19 09:30 | 0.039579 | 27.33 | 0.13644 | 25 | 0.067477 | 29.8 | #N/A | 0.093233 | 24.77 | #N/A | 100 | 8275 | 90.89 | 30.41
2021-09-19 09:45 | 0.040347 | 28.43 | 0.13644 | 25.06 | 0.067477 | 31.23 | #N/A | 0.093039 | 24.94 | #N/A | 100 | 8272 | 90.89 | 31.12
2021-09-19 10:00 | 0.04137 | 29.72 | 0.13644 | 25.14 | 0.067399 | 32.57 | #N/A | 0.093039 | 25.13 | #N/A | 100 | 8273 | 90.89 | 31.66
2021-09-19 10:15 | 0.042392 | 31.13 | 0.13666 | 25.23 | 0.067322 | 33.87 | #N/A | 0.092884 | 25.38 | #N/A | 100 | 8273 | 90.88 | 32.21
2021-09-19 10:30 | 0.043412 | 32.58 | 0.13709 | 25.36 | 0.067361 | 35.12 | #N/A | 0.092807 | 25.63 | #N/A | 100 | 8272 | 90.87 | 32.92
2021-09-19 10:45 | 0.044176 | 33.9 | 0.13753 | 25.5 | 0.067283 | 36.2 | #N/A | 0.092807 | 25.91 | #N/A | 100 | 8278 | 90.85 | 33.39
2021-09-19 11:00 | 0.044938 | 35.05 | 0.13774 | 25.69 | 0.067167 | 37.06 | #N/A | 0.092729 | 26.2 | #N/A | 100 | 8277 | 90.84 | 33.77
2021-09-19 11:15 | 0.045701 | 36.18 | 0.13818 | 25.87 | 0.067205 | 37.98 | #N/A | 0.092613 | 26.49 | #N/A | 100 | 8286 | 90.83 | 34.52
2021-09-19 11:30 | 0.046462 | 37.34 | 0.13818 | 26.09 | 0.066934 | 38.79 | #N/A | 0.092652 | 26.79 | #N/A | 100 | 8295 | 90.81 | 34.77
2021-09-19 11:45 | 0.047475 | 38.41 | 0.13818 | 26.38 | 0.066585 | 38.57 | #N/A | 0.092613 | 27.11 | #N/A | 100 | 8299 | 90.79 | 35.07
2021-09-19 12:00 | 0.048234 | 39.51 | 0.13818 | 26.61 | 0.066585 | 37.54 | #N/A | 0.092574 | 27.4 | #N/A | 100 | 8314 | 90.76 | 35.63
2021-09-19 12:15 | 0.048992 | 40.57 | 0.13839 | 26.86 | 0.066623 | 36.7 | #N/A | 0.092496 | 27.68 | #N/A | 100 | 8324 | 90.75 | 36.1
2021-09-19 12:30 | 0.049245 | 41.59 | 0.13904 | 27.13 | 0.066856 | 36.59 | #N/A | 0.092535 | 27.91 | #N/A | 100 | 8335 | 90.73 | 36.57
2021-09-19 12:45 | 0.049497 | 42.46 | 0.13969 | 27.39 | 0.067011 | 37.65 | #N/A | 0.092496 | 28.12 | #N/A | 100 | 8349 | 90.71 | 36.67
2021-09-19 13:00 | 0.04975 | 43.11 | 0.1399 | 27.67 | 0.066934 | 39.27 | #N/A | 0.092458 | 28.34 | #N/A | 100 | 8358 | 90.68 | 37.04
2021-09-19 13:15 | 0.050002 | 43.79 | 0.1399 | 27.97 | 0.066585 | 41.17 | #N/A | 0.092341 | 28.6 | #N/A | 100 | 8370 | 90.66 | 37.56
2021-09-19 13:30 | 0.050002 | 44.32 | 0.14033 | 28.31 | 0.066313 | 42.72 | #N/A | 0.09238 | 28.9 | #N/A | 100 | 8383 | 90.64 | 37.71
2021-09-19 13:45 | 0.050002 | 44.59 | 0.14098 | 28.59 | 0.066042 | 43.85 | #N/A | 0.092302 | 29.22 | #N/A | 100 | 8387 | 90.61 | 37.91
2021-09-19 14:00 | 0.049245 | 44.39 | 0.14141 | 28.86 | 0.065886 | 44.85 | #N/A | 0.092341 | 29.55 | #N/A | 100 | 8395 | 90.58 | 38.49
2021-09-19 14:15 | 0.047728 | 43.16 | 0.14162 | 29.11 | 0.065693 | 45.56 | #N/A | 0.092225 | 29.9 | #N/A | 100 | 8403 | 90.55 | 38.78
2021-09-19 14:30 | 0.046715 | 41.62 | 0.14162 | 29.38 | 0.065382 | 45.94 | #N/A | 0.092186 | 30.25 | #N/A | 100 | 8406 | 90.53 | 39.11
2021-09-19 14:45 | 0.045954 | 40.51 | 0.14162 | 29.65 | 0.065305 | 45.65 | #N/A | 0.092147 | 30.58 | #N/A | 100 | 8409 | 90.51 | 39.03
2021-09-19 15:00 | 0.045954 | 40.45 | 0.14205 | 29.85 | 0.065305 | 45.23 | #N/A | 0.092225 | 30.88 | #N/A | 100 | 8412 | 90.49 | 39.24
2021-09-19 15:15 | 0.046462 | 41.13 | 0.1427 | 30.01 | 0.065188 | 44.87 | #N/A | 0.092186 | 31.16 | #N/A | 100 | 8415 | 90.47 | 39.33
2021-09-19 15:30 | 0.046462 | 41.68 | 0.14291 | 30.14 | 0.065149 | 44.49 | #N/A | 0.092147 | 31.4 | #N/A | 100 | 8417 | 90.46 | 39.14
2021-09-19 15:45 | 0.046208 | 41.87 | 0.14312 | 30.27 | 0.064762 | 43.77 | #N/A | 0.092264 | 31.61 | #N/A | 100 | 8418 | 90.45 | 39.1
2021-09-19 16:00 | 0.045954 | 41.77 | 0.14334 | 30.37 | 0.064839 | 42.4 | #N/A | 0.092302 | 31.77 | #N/A | 100 | 8416 | 90.43 | 38.92
2021-09-19 16:15 | 0.045447 | 41.27 | 0.14334 | 30.49 | 0.064994 | 40.95 | #N/A | 0.09238 | 31.89 | #N/A | 100 | 8416 | 90.42 | 38.8
2021-09-19 16:30 | 0.044938 | 40.5 | 0.14334 | 30.6 | 0.065266 | 39.95 | #N/A | 0.092302 | 32 | #N/A | 100 | 8419 | 90.42 | 38.76
2021-09-19 16:45 | 0.04443 | 39.8 | 0.14334 | 30.71 | 0.065266 | 39.14 | #N/A | 0.092302 | 32 | #N/A | 100 | 8416 | 90.41 | 38.26
2021-09-19 17:00 | 0.043666 | 39.1 | 0.14334 | 30.81 | 0.065421 | 38.55 | #N/A | 0.092264 | 32 | #N/A | 100 | 8414 | 90.39 | 37.8
2021-09-19 17:15 | 0.043157 | 38.44 | 0.14334 | 30.9 | 0.065421 | 38.03 | #N/A | 0.092302 | 32 | #N/A | 100 | 8414 | 90.39 | 37.29
2021-09-19 17:30 | 0.042647 | 37.62 | 0.14334 | 30.93 | 0.065421 | 37.16 | #N/A | 0.092496 | 31.98 | #N/A | 100 | 8409 | 90.38 | 36.67
2021-09-19 17:45 | 0.041881 | 36.67 | 0.14334 | 31.03 | 0.065576 | 36.3 | #N/A | 0.092225 | 31.9 | #N/A | 100 | 8405 | 90.37 | 35.91
2021-09-19 18:00 | 0.041115 | 35.83 | 0.14334 | 31.1 | 0.06546 | 35.49 | #N/A | 0.092458 | 31.82 | #N/A | 100 | 8401 | 90.36 | 35.07
2021-09-19 18:15 | 0.040603 | 35.03 | 0.14334 | 31.1 | 0.06546 | 34.73 | #N/A | 0.092535 | 31.75 | #N/A | 100 | 8393 | 90.35 | 34.09
2021-09-19 18:30 | 0.040091 | 34.27 | 0.14334 | 31.01 | 0.065421 | 34.02 | #N/A | 0.092419 | 31.63 | #N/A | 100 | 8384 | 90.34 | 32.92
2021-09-19 18:45 | 0.039835 | 33.59 | 0.14334 | 30.93 | 0.06546 | 33.35 | #N/A | 0.092807 | 31.5 | #N/A | 100 | 8374 | 90.33 | 31.5
2021-09-19 19:00 | 0.039322 | 32.91 | 0.14334 | 30.9 | 0.06546 | 32.67 | #N/A | 0.092613 | 31.36 | #N/A | 100 | 8364 | 90.33 | 29.86
2021-09-19 19:15 | 0.038809 | 32.24 | 0.14334 | 30.81 | 0.065615 | 32.02 | #N/A | 0.092652 | 31.22 | #N/A | 100 | 8355 | 90.33 | 28.17
2021-09-19 19:30 | 0.038296 | 31.59 | 0.14334 | 30.71 | 0.065693 | 31.38 | #N/A | 0.092729 | 31.05 | #N/A | 100 | 8344 | 90.34 | 26.77
2021-09-19 19:45 | 0.038039 | 31.01 | 0.14334 | 30.63 | 0.06577 | 30.8 | #N/A | 0.092729 | 30.9 | #N/A | 100 | 8341 | 90.35 | 25.66
2021-09-19 20:00 | 0.037782 | 30.49 | 0.14334 | 30.51 | 0.065848 | 30.29 | #N/A | 0.092613 | 30.73 | #N/A | 100 | 8337 | 90.35 | 24.91
2021-09-19 20:15 | 0.037525 | 30 | 0.14312 | 30.42 | 0.065809 | 29.82 | #N/A | 0.09269 | 30.56 | #N/A | 100 | 8330 | 90.36 | 24.22
2021-09-19 20:30 | 0.037268 | 29.57 | 0.14291 | 30.29 | 0.065848 | 29.39 | #N/A | 0.092768 | 30.38 | #N/A | 100 | 8328 | 90.37 | 23.67
2021-09-19 20:45 | 0.037011 | 29.19 | 0.14291 | 30.15 | 0.065809 | 29.01 | #N/A | 0.092768 | 30.21 | #N/A | 100 | 8327 | 90.39 | 23.4
2021-09-19 21:00 | 0.037011 | 28.83 | 0.14248 | 30.05 | 0.065925 | 28.66 | #N/A | 0.092807 | 30.04 | #N/A | 100 | 8325 | 90.4 | 23.04
2021-09-19 21:15 | 0.036753 | 28.5 | 0.14184 | 29.92 | 0.066003 | 28.33 | #N/A | 0.092846 | 29.86 | #N/A | 100 | 8320 | 90.4 | 22.52
2021-09-19 21:30 | 0.036753 | 28.15 | 0.14162 | 29.77 | 0.065925 | 27.98 | #N/A | 0.092884 | 29.69 | #N/A | 100 | 8315 | 90.4 | 21.87
2021-09-19 21:45 | 0.036496 | 27.83 | 0.14162 | 29.64 | 0.066158 | 27.65 | #N/A | 0.092884 | 29.53 | #N/A | 100 | 8315 | 90.4 | 21.28
2021-09-19 22:00 | 0.036238 | 27.49 | 0.14162 | 29.45 | 0.066119 | 27.34 | #N/A | 0.092962 | 29.35 | #N/A | 100 | 8312 | 90.4 | 21.03
2021-09-19 22:15 | 0.036238 | 27.21 | 0.14162 | 29.33 | 0.066158 | 27.09 | #N/A | 0.092923 | 29.21 | #N/A | 100 | 8311 | 90.39 | 21.21
2021-09-19 22:30 | 0.036238 | 27.01 | 0.14162 | 29.19 | 0.066236 | 26.89 | #N/A | 0.092962 | 29.05 | #N/A | 100 | 8308 | 90.39 | 21.4
2021-09-19 22:45 | 0.035981 | 26.81 | 0.14141 | 29.06 | 0.066197 | 26.7 | #N/A | 0.093001 | 28.89 | #N/A | 100 | 8308 | 90.38 | 21.26
2021-09-19 23:00 | 0.035981 | 26.57 | 0.14119 | 28.95 | 0.066197 | 26.47 | #N/A | 0.093039 | 28.75 | #N/A | 100 | 8308 | 90.38 | 20.57
2021-09-19 23:15 | 0.035723 | 26.31 | 0.14098 | 28.82 | 0.066274 | 26.17 | #N/A | 0.093039 | 28.59 | #N/A | 100 | 8276 | 90.39 | 20.08
2021-09-19 23:30 | 0.035723 | 26.03 | 0.14055 | 28.7 | 0.066274 | 25.89 | #N/A | 0.093039 | 28.46 | #N/A | 100 | 8282 | 90.38 | 19.61
2021-09-19 23:45 | 0.035723 | 25.81 | 0.14033 | 28.59 | 0.066236 | 25.66 | #N/A | 0.093039 | 28.33 | #N/A | 100 | 8282 | 90.37 | 19.16
2021-09-20 | 0.035723 | 25.53 | 0.1399 | 28.47 | 0.066274 | 25.43 | #N/A | 0.093039 | 28.18 | #N/A | 100 | 8283 | 90.37 | 18.67
2021-09-20 00:15 | 0.035207 | 25.33 | 0.1399 | 28.36 | 0.066274 | 25.19 | #N/A | 0.093039 | 28.05 | #N/A | 100 | 8279 | 90.36 | 18.22
2021-09-20 00:30 | 0.035207 | 25.11 | 0.1399 | 28.23 | 0.066313 | 24.97 | #N/A | 0.093078 | 27.93 | #N/A | 100 | 8278 | 90.36 | 17.83
2021-09-20 00:45 | 0.035207 | 24.91 | 0.1399 | 28.11 | 0.066352 | 24.74 | #N/A | 0.093117 | 27.78 | #N/A | 100 | 8276 | 90.36 | 17.73
2021-09-20 01:00 | 0.035207 | 24.71 | 0.1399 | 27.93 | 0.06643 | 24.56 | #N/A | 0.093039 | 27.66 | #N/A | 100 | 8277 | 90.35 | 17.69
2021-09-20 01:15 | 0.035207 | 24.55 | 0.13969 | 27.84 | 0.06643 | 24.43 | #N/A | 0.093001 | 27.53 | #N/A | 100 | 8277 | 90.34 | 18.24
2021-09-20 01:30 | 0.035207 | 24.5 | 0.13947 | 27.72 | 0.06643 | 24.4 | #N/A | 0.093078 | 27.41 | #N/A | 100 | 8277 | 90.33 | 18.9
2021-09-20 01:45 | 0.035207 | 24.44 | 0.13904 | 27.62 | 0.066507 | 24.35 | #N/A | 0.093001 | 27.28 | #N/A | 100 | 8275 | 90.32 | 19.14
2021-09-20 02:00 | 0.035207 | 24.37 | 0.13882 | 27.5 | 0.066468 | 24.3 | #N/A | 0.092962 | 27.17 | #N/A | 100 | 8273 | 90.32 | 19.53
2021-09-20 02:15 | 0.035207 | 24.31 | 0.13839 | 27.4 | 0.06643 | 24.25 | #N/A | 0.092923 | 27.05 | #N/A | 100 | 8273 | 90.31 | 19.86
2021-09-20 02:30 | 0.034949 | 24.27 | 0.13818 | 27.31 | 0.06643 | 24.2 | #N/A | 0.092962 | 26.95 | #N/A | 100 | 8274 | 90.31 | 19.99
2021-09-20 02:45 | 0.035207 | 24.19 | 0.13818 | 27.21 | 0.066391 | 24.11 | #N/A | 0.092962 | 26.85 | #N/A | 100 | 8271 | 90.3 | 20.02
2021-09-20 03:00 | 0.034949 | 24.11 | 0.13818 | 27.11 | 0.066546 | 24.04 | #N/A | 0.092962 | 26.76 | #N/A | 100 | 8268 | 90.3 | 19.86
2021-09-20 03:15 | 0.035207 | 24 | 0.13818 | 27.05 | 0.066507 | 23.93 | #N/A | 0.092923 | 26.67 | #N/A | 100 | 8270 | 90.3 | 19.75
2021-09-20 03:30 | 0.035207 | 23.91 | 0.13818 | 26.95 | 0.066507 | 23.86 | #N/A | 0.092962 | 26.59 | #N/A | 100 | 8267 | 90.29 | 19.7
2021-09-20 03:45 | 0.035207 | 23.82 | 0.13818 | 26.89 | 0.066546 | 23.77 | #N/A | 0.092923 | 26.5 | #N/A | 100 | 8266 | 90.28 | 19.71
2021-09-20 04:00 | 0.035207 | 23.75 | 0.13818 | 26.79 | 0.066585 | 23.69 | #N/A | 0.092846 | 26.4 | #N/A | 100 | 8266 | 90.27 | 19.6
2021-09-20 04:15 | 0.035207 | 23.65 | 0.13818 | 26.7 | 0.066546 | 23.57 | #N/A | 0.092768 | 26.33 | #N/A | 100 | 8264 | 90.28 | 19.27
2021-09-20 04:30 | 0.035207 | 23.49 | 0.13818 | 26.65 | 0.066662 | 23.44 | #N/A | 0.092923 | 26.25 | #N/A | 100 | 8261 | 90.27 | 18.95
2021-09-20 04:45 | 0.034949 | 23.37 | 0.13796 | 26.57 | 0.066546 | 23.29 | #N/A | 0.092846 | 26.17 | #N/A | 100 | 8263 | 90.28 | 18.61
2021-09-20 05:00 | 0.034949 | 23.19 | 0.13774 | 26.5 | 0.066585 | 23.16 | #N/A | 0.092729 | 26.1 | #N/A | 100 | 8262 | 90.29 | 18.29
2021-09-20 05:15 | 0.034949 | 23.09 | 0.13774 | 26.43 | 0.066585 | 23.03 | #N/A | 0.092846 | 26 | #N/A | 100 | 8260 | 90.29 | 18.23
2021-09-20 05:30 | 0.034691 | 22.98 | 0.13731 | 26.34 | 0.066585 | 22.93 | #N/A | 0.092923 | 25.91 | #N/A | 100 | 8259 | 90.3 | 18.23
2021-09-20 05:45 | 0.034949 | 22.91 | 0.13731 | 26.29 | 0.066623 | 22.84 | #N/A | 0.092884 | 25.85 | #N/A | 100 | 8257 | 90.32 | 18.08
2021-09-20 06:00 | 0.034691 | 22.81 | 0.13709 | 26.13 | 0.066701 | 22.76 | #N/A | 0.092846 | 25.76 | #N/A | 100 | 8257 | 90.33 | 17.87
2021-09-20 06:15 | 0.034691 | 22.72 | 0.13688 | 26.05 | 0.06674 | 22.68 | #N/A | 0.092884 | 25.7 | #N/A | 100 | 8254 | 90.35 | 17.59
2021-09-20 06:30 | 0.034691 | 22.67 | 0.13666 | 26 | 0.066701 | 22.6 | #N/A | 0.092807 | 25.6 | #N/A | 100 | 8254 | 90.35 | 17.47
2021-09-20 06:45 | 0.034691 | 22.61 | 0.13644 | 25.91 | 0.06674 | 22.55 | #N/A | 0.092846 | 25.52 | #N/A | 100 | 8251 | 90.37 | 17.42
2021-09-20 07:00 | 0.034691 | 22.5 | 0.13644 | 25.83 | 0.066779 | 22.46 | #N/A | 0.092884 | 25.47 | #N/A | 100 | 8251 | 90.38 | 17.29
2021-09-20 07:15 | 0.034691 | 22.48 | 0.13644 | 25.8 | 0.066817 | 22.4 | #N/A | 0.092923 | 25.4 | #N/A | 100 | 8253 | 90.39 | 17.54
2021-09-20 07:30 | 0.034949 | 22.51 | 0.13644 | 25.71 | 0.066817 | 22.49 | #N/A | 0.092846 | 25.3 | #N/A | 100 | 8252 | 90.4 | 18.66
2021-09-20 07:45 | 0.034691 | 22.67 | 0.13644 | 25.64 | 0.066856 | 22.82 | #N/A | 0.092884 | 25.25 | #N/A | 100 | 8251 | 90.4 | 21.27
2021-09-20 08:00 | 0.035207 | 23.09 | 0.13644 | 25.6 | 0.066856 | 23.48 | #N/A | 0.092768 | 25.2 | #N/A | 100 | 8254 | 90.41 | 23.19
2021-09-20 08:15 | 0.035723 | 23.54 | 0.13644 | 25.52 | 0.066817 | 24.31 | #N/A | 0.092613 | 25.13 | #N/A | 100 | 8251 | 90.4 | 24.78
2021-09-20 08:30 | 0.035981 | 24.17 | 0.13644 | 25.5 | 0.066934 | 25.29 | #N/A | 0.092652 | 25.1 | #N/A | 100 | 8254 | 90.41 | 25.77
2021-09-20 08:45 | 0.036238 | 24.92 | 0.13644 | 25.41 | 0.066973 | 26.41 | #N/A | 0.092574 | 25.1 | #N/A | 100 | 8251 | 90.42 | 26.78
2021-09-20 09:00 | 0.037011 | 25.84 | 0.13644 | 25.4 | 0.066934 | 27.61 | #N/A | 0.092574 | 25.18 | #N/A | 100 | 8254 | 90.43 | 27.76
2021-09-20 09:15 | 0.037782 | 26.93 | 0.13644 | 25.4 | 0.066779 | 28.96 | #N/A | 0.09238 | 25.25 | #N/A | 100 | 8253 | 90.44 | 28.72
2021-09-20 09:30 | 0.038296 | 27.99 | 0.13644 | 25.42 | 0.066895 | 30.39 | #N/A | 0.092419 | 25.35 | #N/A | 100 | 8256 | 90.45 | 29.68
2021-09-20 09:45 | 0.039066 | 29.1 | 0.13644 | 25.5 | 0.066701 | 31.8 | #N/A | 0.092302 | 25.49 | #N/A | 100 | 8254 | 90.45 | 30.48
2021-09-20 10:00 | 0.039835 | 30.49 | 0.13644 | 25.57 | 0.066662 | 33.22 | #N/A | 0.092147 | 25.67 | #N/A | 100 | 8253 | 90.45 | 31.28
2021-09-20 10:15 | 0.041115 | 31.91 | 0.13644 | 25.64 | 0.066585 | 34.51 | #N/A | 0.092147 | 25.89 | #N/A | 100 | 8251 | 90.45 | 32.06
2021-09-20 10:30 | 0.042137 | 33.29 | 0.13644 | 25.75 | 0.066507 | 35.58 | #N/A | 0.092031 | 26.12 | #N/A | 100 | 8254 | 90.44 | 32.85
2021-09-20 10:45 | 0.042902 | 34.65 | 0.13644 | 25.89 | 0.066468 | 36.54 | #N/A | 0.091915 | 26.39 | #N/A | 100 | 8257 | 90.44 | 33.7
2021-09-20 11:00 | 0.043921 | 36.01 | 0.13644 | 26.05 | 0.066585 | 37.51 | #N/A | 0.091837 | 26.65 | #N/A | 100 | 8263 | 90.43 | 34.49
2021-09-20 11:15 | 0.044938 | 37.35 | 0.13688 | 26.3 | 0.066468 | 38.67 | #N/A | 0.091759 | 26.93 | #N/A | 100 | 8266 | 90.43 | 35.38
2021-09-20 11:30 | 0.045954 | 38.67 | 0.13753 | 26.51 | 0.066197 | 39.71 | #N/A | 0.091798 | 27.24 | #N/A | 100 | 8272 | 90.42 | 36.23
2021-09-20 11:45 | 0.046715 | 39.93 | 0.13796 | 26.72 | 0.065693 | 39.61 | #N/A | 0.091721 | 27.54 | #N/A | 100 | 8284 | 90.41 | 36.89
2021-09-20 12:00 | 0.047475 | 41.18 | 0.13818 | 26.97 | 0.065654 | 38.67 | #N/A | 0.091721 | 27.85 | #N/A | 100 | 8292 | 90.39 | 37.64
2021-09-20 12:15 | 0.048234 | 42.36 | 0.13818 | 27.21 | 0.065693 | 37.9 | #N/A | 0.091604 | 28.12 | #N/A | 100 | 8304 | 90.37 | 38.48
2021-09-20 12:30 | 0.04874 | 43.49 | 0.13818 | 27.47 | 0.066197 | 37.99 | #N/A | 0.091604 | 28.38 | #N/A | 100 | 8314 | 90.35 | 39.24
2021-09-20 12:45 | 0.049245 | 44.46 | 0.13839 | 27.75 | 0.066352 | 39.49 | #N/A | 0.091488 | 28.61 | #N/A | 100 | 8327 | 90.34 | 39.89
2021-09-20 13:00 | 0.049245 | 45.31 | 0.13926 | 28.09 | 0.066119 | 41.61 | #N/A | 0.091565 | 28.85 | #N/A | 100 | 8336 | 90.33 | 40.33
2021-09-20 13:15 | 0.049245 | 46.03 | 0.1399 | 28.41 | 0.065654 | 43.63 | #N/A | 0.091449 | 29.13 | #N/A | 100 | 8343 | 90.32 | 40.76
2021-09-20 13:30 | 0.049245 | 46.66 | 0.1399 | 28.71 | 0.065615 | 45.28 | #N/A | 0.091449 | 29.45 | #N/A | 100 | 8355 | 90.31 | 41.07
2021-09-20 13:45 | 0.049245 | 47.07 | 0.1399 | 29.01 | 0.065305 | 46.53 | #N/A | 0.091372 | 29.8 | #N/A | 100 | 8358 | 90.3 | 41.28
2021-09-20 14:00 | 0.048234 | 46.78 | 0.14055 | 29.31 | 0.065111 | 47.35 | #N/A | 0.091372 | 30.18 | #N/A | 100 | 8364 | 90.29 | 41.44
2021-09-20 14:15 | 0.046969 | 45.39 | 0.14119 | 29.63 | 0.064878 | 47.88 | #N/A | 0.091294 | 30.56 | #N/A | 100 | 8372 | 90.28 | 41.59
2021-09-20 14:30 | 0.045701 | 43.7 | 0.14162 | 29.94 | 0.064529 | 48.12 | #N/A | 0.091294 | 30.93 | #N/A | 100 | 8375 | 90.27 | 41.75
2021-09-20 14:45 | 0.044938 | 42.47 | 0.14162 | 30.17 | 0.06449 | 48.11 | #N/A | 0.091255 | 31.27 | #N/A | 100 | 8377 | 90.27 | 41.99
2021-09-20 15:00 | 0.044938 | 42.39 | 0.14162 | 30.37 | 0.064296 | 47.77 | #N/A | 0.09141 | 31.61 | #N/A | 100 | 8380 | 90.26 | 42.08
2021-09-20 15:15 | 0.045193 | 43.05 | 0.14162 | 30.53 | 0.064412 | 47.22 | #N/A | 0.091372 | 31.9 | #N/A | 100 | 8382 | 90.26 | 41.93
2021-09-20 15:30 | 0.045193 | 43.55 | 0.14227 | 30.68 | 0.064141 | 46.64 | #N/A | 0.091255 | 32.17 | #N/A | 100 | 8383 | 90.26 | 41.84
2021-09-20 15:45 | 0.044938 | 43.68 | 0.14248 | 30.82 | 0.064102 | 45.57 | #N/A | 0.091294 | 32.39 | #N/A | 100 | 8383 | 90.26 | 41.62
2021-09-20 16:00 | 0.044938 | 43.55 | 0.14291 | 30.94 | 0.064219 | 44.23 | #N/A | 0.091216 | 32.58 | #N/A | 100 | 8384 | 90.27 | 41.58
2021-09-20 16:15 | 0.04443 | 43.09 | 0.14291 | 31.14 | 0.064025 | 43.23 | #N/A | 0.091333 | 32.73 | #N/A | 100 | 8385 | 90.27 | 41.5
2021-09-20 16:30 | 0.043921 | 42.45 | 0.14312 | 31.25 | 0.06418 | 42.33 | #N/A | 0.091565 | 32.8 | #N/A | 100 | 8384 | 90.27 | 41.29
2021-09-20 16:45 | 0.043412 | 41.87 | 0.14334 | 31.37 | 0.064141 | 41.53 | #N/A | 0.091565 | 32.87 | #N/A | 100 | 8381 | 90.28 | 40.86
2021-09-20 17:00 | 0.043157 | 41.18 | 0.14334 | 31.46 | 0.064412 | 40.67 | #N/A | 0.091527 | 32.9 | #N/A | 100 | 8379 | 90.29 | 39.93
2021-09-20 17:15 | 0.042392 | 40.38 | 0.14334 | 31.55 | 0.064335 | 39.87 | #N/A | 0.091488 | 32.9 | #N/A | 100 | 8378 | 90.3 | 38.86
2021-09-20 17:30 | 0.04137 | 39.37 | 0.14334 | 31.61 | 0.064568 | 38.94 | #N/A | 0.091255 | 32.87 | #N/A | 100 | 8374 | 90.31 | 37.72
2021-09-20 17:45 | 0.040603 | 38.29 | 0.14334 | 31.69 | 0.06449 | 37.99 | #N/A | 0.091721 | 32.8 | #N/A | 100 | 8373 | 90.32 | 36.61
2021-09-20 18:00 | 0.039835 | 37.31 | 0.14334 | 31.7 | 0.064606 | 37.05 | #N/A | 0.091759 | 32.74 | #N/A | 100 | 8366 | 90.34 | 35.4
2021-09-20 18:15 | 0.039322 | 36.4 | 0.14334 | 31.7 | 0.064723 | 36.18 | #N/A | 0.091565 | 32.64 | #N/A | 100 | 8358 | 90.36 | 34.05
2021-09-20 18:30 | 0.038553 | 35.55 | 0.14334 | 31.7 | 0.064684 | 35.35 | #N/A | 0.091837 | 32.53 | #N/A | 100 | 8352 | 90.37 | 32.59
2021-09-20 18:45 | 0.038296 | 34.74 | 0.14334 | 31.62 | 0.064684 | 34.53 | #N/A | 0.091721 | 32.37 | #N/A | 100 | 8340 | 90.4 | 31.04
2021-09-20 19:00 | 0.037782 | 33.96 | 0.14334 | 31.6 | 0.064684 | 33.77 | #N/A | 0.091759 | 32.23 | #N/A | 100 | 8333 | 90.43 | 29.46
2021-09-20 19:15 | 0.037268 | 33.25 | 0.14334 | 31.5 | 0.064684 | 33.08 | #N/A | 0.091721 | 32.05 | #N/A | 100 | 8326 | 90.45 | 28.26
2021-09-20 19:30 | 0.037011 | 32.6 | 0.14334 | 31.41 | 0.064878 | 32.43 | #N/A | 0.091837 | 31.87 | #N/A | 100 | 8320 | 90.48 | 27.21
2021-09-20 19:45 | 0.036753 | 32 | 0.14334 | 31.31 | 0.064994 | 31.85 | #N/A | 0.091953 | 31.69 | #N/A | 100 | 8315 | 90.52 | 26.27
2021-09-20 20:00 | 0.036238 | 31.43 | 0.14291 | 31.2 | 0.064956 | 31.28 | #N/A | 0.091915 | 31.5 | #N/A | 100 | 8309 | 90.56 | 25.59
2021-09-20 20:15 | 0.035981 | 30.92 | 0.14291 | 31.05 | 0.065033 | 30.77 | #N/A | 0.091876 | 31.32 | #N/A | 100 | 8310 | 90.59 | 25.06
2021-09-20 20:30 | 0.035723 | 30.45 | 0.14248 | 30.87 | 0.065072 | 30.31 | #N/A | 0.091759 | 31.12 | #N/A | 100 | 8303 | 90.63 | 24.64
2021-09-20 20:45 | 0.035723 | 30.01 | 0.14205 | 30.75 | 0.065111 | 29.87 | #N/A | 0.091915 | 30.93 | #N/A | 100 | 8302 | 90.66 | 24.26
2021-09-20 21:00 | 0.035465 | 29.61 | 0.14162 | 30.61 | 0.065149 | 29.49 | #N/A | 0.091876 | 30.75 | #N/A | 100 | 8300 | 90.69 | 23.96
2021-09-20 21:15 | 0.035465 | 29.27 | 0.14162 | 30.47 | 0.065072 | 29.13 | #N/A | 0.091915 | 30.56 | #N/A | 100 | 8297 | 90.71 | 23.75
2021-09-20 21:30 | 0.035207 | 28.93 | 0.14162 | 30.33 | 0.065149 | 28.8 | #N/A | 0.091915 | 30.37 | #N/A | 100 | 8295 | 90.73 | 23.45
2021-09-20 21:45 | 0.034949 | 28.57 | 0.14162 | 30.19 | 0.065188 | 28.46 | #N/A | 0.091953 | 30.21 | #N/A | 100 | 8289 | 90.74 | 23.16
2021-09-20 22:00 | 0.034949 | 28.28 | 0.14162 | 30.07 | 0.065266 | 28.15 | #N/A | 0.091992 | 30.02 | #N/A | 100 | 8286 | 90.74 | 22.76
2021-09-20 22:15 | 0.034691 | 27.97 | 0.14119 | 29.93 | 0.065305 | 27.84 | #N/A | 0.092031 | 29.85 | #N/A | 100 | 8285 | 90.75 | 22.37
2021-09-20 22:30 | 0.034691 | 27.67 | 0.14119 | 29.79 | 0.065382 | 27.56 | #N/A | 0.091953 | 29.67 | #N/A | 100 | 8282 | 90.76 | 22.13
2021-09-20 22:45 | 0.034691 | 27.4 | 0.14055 | 29.65 | 0.06546 | 27.29 | #N/A | 0.091915 | 29.53 | #N/A | 100 | 8279 | 90.78 | 22.01
2021-09-20 23:00 | 0.034174 | 27.15 | 0.14033 | 29.46 | 0.065421 | 27.04 | #N/A | 0.091992 | 29.35 | #N/A | 100 | 8278 | 90.79 | 21.79
2021-09-20 23:15 | 0.034174 | 26.9 | 0.1399 | 29.34 | 0.065421 | 26.81 | #N/A | 0.09207 | 29.21 | #N/A | 100 | 8248 | 90.8 | 21.86
2021-09-20 23:30 | 0.034174 | 26.68 | 0.1399 | 29.21 | 0.06546 | 26.59 | #N/A | 0.09207 | 29.05 | #N/A | 100 | 8257 | 90.81 | 21.71
2021-09-20 23:45 | 0.034174 | 26.46 | 0.1399 | 29.07 | 0.065421 | 26.39 | #N/A | 0.092031 | 28.9 | #N/A | 100 | 8260 | 90.82 | 21.51
2021-09-21 | 0.034174 | 26.26 | 0.1399 | 28.97 | 0.065421 | 26.19 | #N/A | 0.092109 | 28.76 | #N/A | 100 | 8260 | 90.85 | 21.4
2021-09-21 00:15 | 0.033657 | 26.1 | 0.1399 | 28.83 | 0.065499 | 26.02 | #N/A | 0.092031 | 28.62 | #N/A | 100 | 8259 | 90.86 | 21.24
2021-09-21 00:30 | 0.033916 | 25.9 | 0.13969 | 28.73 | 0.065537 | 25.85 | #N/A | 0.092109 | 28.47 | #N/A | 100 | 8258 | 90.88 | 21.01
2021-09-21 00:45 | 0.033916 | 25.73 | 0.13926 | 28.61 | 0.065615 | 25.67 | #N/A | 0.092147 | 28.34 | #N/A | 100 | 8256 | 90.91 | 20.81
2021-09-21 01:00 | 0.033398 | 25.55 | 0.13904 | 28.49 | 0.065537 | 25.52 | #N/A | 0.09207 | 28.21 | #N/A | 100 | 8255 | 90.96 | 20.59
2021-09-21 01:15 | 0.033657 | 25.39 | 0.13861 | 28.39 | 0.065537 | 25.35 | #N/A | 0.092109 | 28.08 | #N/A | 100 | 8254 | 90.99 | 20.48
2021-09-21 01:30 | 0.033657 | 25.24 | 0.13839 | 28.27 | 0.065615 | 25.2 | #N/A | 0.092031 | 27.97 | #N/A | 100 | 8253 | 91.02 | 20.41
2021-09-21 01:45 | 0.033657 | 25.1 | 0.13818 | 28.17 | 0.065576 | 25.03 | #N/A | 0.091992 | 27.85 | #N/A | 100 | 8251 | 91.04 | 20.2
2021-09-21 02:00 | 0.033398 | 24.96 | 0.13818 | 27.99 | 0.065615 | 24.86 | #N/A | 0.092109 | 27.73 | #N/A | 100 | 8249 | 91.06 | 20.09
2021-09-21 02:15 | 0.033398 | 24.84 | 0.13818 | 27.89 | 0.065615 | 24.73 | #N/A | 0.092031 | 27.63 | #N/A | 100 | 8252 | 91.07 | 20.03
2021-09-21 02:30 | 0.033398 | 24.7 | 0.13818 | 27.79 | 0.065615 | 24.57 | #N/A | 0.092147 | 27.51 | #N/A | 100 | 8249 | 91.07 | 19.81
2021-09-21 02:45 | 0.033398 | 24.53 | 0.13818 | 27.7 | 0.065615 | 24.4 | #N/A | 0.092109 | 27.4 | #N/A | 100 | 8248 | 91.11 | 19.51
2021-09-21 03:00 | 0.033398 | 24.33 | 0.13818 | 27.6 | 0.065615 | 24.19 | #N/A | 0.09207 | 27.29 | #N/A | 100 | 8247 | 91.14 | 19.14
2021-09-21 03:15 | 0.03314 | 24.13 | 0.13818 | 27.5 | 0.065731 | 23.99 | #N/A | 0.091953 | 27.19 | #N/A | 100 | 8247 | 91.16 | 18.83
2021-09-21 03:30 | 0.033398 | 23.96 | 0.13796 | 27.42 | 0.065654 | 23.79 | #N/A | 0.092031 | 27.07 | #N/A | 100 | 8243 | 91.17 | 18.53
2021-09-21 03:45 | 0.033398 | 23.77 | 0.13774 | 27.31 | 0.065731 | 23.6 | #N/A | 0.091992 | 26.97 | #N/A | 100 | 8244 | 91.19 | 18.28
2021-09-21 04:00 | 0.03314 | 23.57 | 0.13753 | 27.23 | 0.065693 | 23.41 | #N/A | 0.09207 | 26.86 | #N/A | 100 | 8240 | 91.22 | 18.07
2021-09-21 04:15 | 0.03314 | 23.39 | 0.13731 | 27.13 | 0.065731 | 23.21 | #N/A | 0.09207 | 26.76 | #N/A | 100 | 8240 | 91.25 | 17.84
2021-09-21 04:30 | 0.03314 | 23.21 | 0.13688 | 27.05 | 0.065731 | 23.03 | #N/A | 0.091992 | 26.65 | #N/A | 100 | 8235 | 91.29 | 17.61
2021-09-21 04:45 | 0.032881 | 23.03 | 0.13666 | 26.94 | 0.06577 | 22.85 | #N/A | 0.091992 | 26.54 | #N/A | 100 | 8238 | 91.33 | 17.33
2021-09-21 05:00 | 0.032881 | 22.87 | 0.13644 | 26.87 | 0.06577 | 22.67 | #N/A | 0.091992 | 26.43 | #N/A | 100 | 8237 | 91.37 | 17.11
2021-09-21 05:15 | 0.032622 | 22.69 | 0.13644 | 26.76 | 0.06577 | 22.51 | #N/A | 0.092031 | 26.33 | #N/A | 100 | 8233 | 91.39 | 16.92
2021-09-21 05:30 | 0.032363 | 22.55 | 0.13644 | 26.69 | 0.065848 | 22.36 | #N/A | 0.09207 | 26.22 | #N/A | 100 | 8235 | 91.41 | 16.82
2021-09-21 05:45 | 0.032622 | 22.42 | 0.13644 | 26.59 | 0.065886 | 22.25 | #N/A | 0.09207 | 26.11 | #N/A | 100 | 8232 | 91.43 | 16.69
2021-09-21 06:00 | 0.032363 | 22.29 | 0.13644 | 26.5 | 0.065925 | 22.1 | #N/A | 0.09207 | 26.01 | #N/A | 100 | 8233 | 91.47 | 16.49
2021-09-21 06:15 | 0.032363 | 22.12 | 0.13644 | 26.41 | 0.065925 | 21.94 | #N/A | 0.092109 | 25.9 | #N/A | 100 | 8233 | 91.51 | 16.24
2021-09-21 06:30 | 0.032363 | 21.96 | 0.13644 | 26.31 | 0.065964 | 21.77 | #N/A | 0.092031 | 25.81 | #N/A | 100 | 8228 | 91.54 | 16.03
2021-09-21 06:45 | 0.032363 | 21.82 | 0.13601 | 26.2 | 0.065964 | 21.63 | #N/A | 0.09207 | 25.7 | #N/A | 100 | 8232 | 91.56 | 15.85
2021-09-21 07:00 | 0.032363 | 21.66 | 0.13601 | 26.07 | 0.066003 | 21.51 | #N/A | 0.09207 | 25.61 | #N/A | 100 | 8229 | 91.59 | 15.81
2021-09-21 07:15 | 0.032103 | 21.6 | 0.13557 | 25.99 | 0.066042 | 21.41 | #N/A | 0.09207 | 25.5 | #N/A | 100 | 8224 | 91.64 | 15.85
2021-09-21 07:30 | 0.032103 | 21.55 | 0.13514 | 25.89 | 0.06608 | 21.41 | #N/A | 0.091953 | 25.41 | #N/A | 100 | 8231 | 91.68 | 16.12
2021-09-21 07:45 | 0.032103 | 21.6 | 0.13514 | 25.81 | 0.06608 | 21.52 | #N/A | 0.092109 | 25.31 | #N/A | 100 | 8229 | 91.72 | 16.39
2021-09-21 08:00 | 0.032103 | 21.65 | 0.1347 | 25.73 | 0.06608 | 21.67 | #N/A | 0.092031 | 25.23 | #N/A | 100 | 8228 | 91.75 | 16.91
2021-09-21 08:15 | 0.032622 | 21.85 | 0.1347 | 25.64 | 0.066158 | 22.01 | #N/A | 0.091915 | 25.13 | #N/A | 100 | 8230 | 91.77 | 17.63
2021-09-21 08:30 | 0.032622 | 22.11 | 0.1347 | 25.6 | 0.066042 | 22.53 | #N/A | 0.091953 | 25.09 | #N/A | 100 | 8229 | 91.79 | 18.3
2021-09-21 08:45 | 0.03314 | 22.5 | 0.1347 | 25.5 | 0.066119 | 23.15 | #N/A | 0.091915 | 25 | #N/A | 100 | 8233 | 91.81 | 19.05
2021-09-21 09:00 | 0.033398 | 23.13 | 0.1347 | 25.42 | 0.066119 | 24.13 | #N/A | 0.091837 | 25 | #N/A | 100 | 8233 | 91.82 | 20.14
2021-09-21 09:15 | 0.033916 | 24.01 | 0.1347 | 25.4 | 0.066119 | 25.34 | #N/A | 0.091759 | 25 | #N/A | 100 | 8232 | 91.84 | 21.25
2021-09-21 09:30 | 0.034432 | 24.97 | 0.1347 | 25.4 | 0.066197 | 26.7 | #N/A | 0.091837 | 25 | #N/A | 100 | 8236 | 91.85 | 22.25
2021-09-21 09:45 | 0.035207 | 25.89 | 0.1347 | 25.34 | 0.066119 | 27.97 | #N/A | 0.091798 | 25.03 | #N/A | 100 | 8239 | 91.88 | 22.75
2021-09-21 10:00 | 0.035723 | 26.97 | 0.1347 | 25.37 | 0.065964 | 29.14 | #N/A | 0.091682 | 25.12 | #N/A | 100 | 8240 | 91.89 | 23.22
2021-09-21 10:15 | 0.036496 | 28.23 | 0.1347 | 25.4 | 0.06608 | 30.35 | #N/A | 0.091565 | 25.25 | #N/A | 100 | 8242 | 91.9 | 23.99
2021-09-21 10:30 | 0.037268 | 29.52 | 0.1347 | 25.4 | 0.065964 | 31.42 | #N/A | 0.091488 | 25.41 | #N/A | 100 | 8242 | 91.92 | 24.35
2021-09-21 10:45 | 0.038039 | 30.71 | 0.1347 | 25.49 | 0.065886 | 32.47 | #N/A | 0.09141 | 25.57 | #N/A | 100 | 8250 | 91.94 | 24.83
2021-09-21 11:00 | 0.038809 | 31.81 | 0.1347 | 25.6 | 0.065731 | 33.29 | #N/A | 0.09141 | 25.77 | #N/A | 100 | 8260 | 91.95 | 24.83
2021-09-21 11:15 | 0.039322 | 32.84 | 0.1347 | 25.7 | 0.065731 | 34.07 | #N/A | 0.091333 | 25.97 | #N/A | 100 | 8270 | 91.95 | 25.25
2021-09-21 11:30 | 0.040091 | 33.88 | 0.1347 | 25.83 | 0.065654 | 34.73 | #N/A | 0.091333 | 26.18 | #N/A | 100 | 8280 | 91.95 | 25.69
2021-09-21 11:45 | 0.040603 | 34.84 | 0.13514 | 25.97 | 0.065305 | 34.31 | #N/A | 0.091255 | 26.41 | #N/A | 100 | 8294 | 91.94 | 25.94
2021-09-21 12:00 | 0.04137 | 35.75 | 0.13557 | 26.19 | 0.065227 | 33.31 | #N/A | 0.0911 | 26.61 | #N/A | 100 | 8311 | 91.94 | 26.02
2021-09-21 12:15 | 0.041626 | 36.49 | 0.13601 | 26.39 | 0.065421 | 32.55 | #N/A | 0.091139 | 26.8 | #N/A | 100 | 8327 | 91.94 | 26.37
2021-09-21 12:30 | 0.042137 | 37.24 | 0.13623 | 26.59 | 0.065576 | 32.55 | #N/A | 0.091178 | 26.96 | #N/A | 100 | 8348 | 91.93 | 26.93
2021-09-21 12:45 | 0.042392 | 37.63 | 0.13644 | 26.78 | 0.065731 | 33.49 | #N/A | 0.0911 | 27.11 | #N/A | 100 | 8359 | 91.92 | 27.28
2021-09-21 13:00 | 0.042392 | 37.89 | 0.13644 | 26.98 | 0.065848 | 34.53 | #N/A | 0.091061 | 27.26 | #N/A | 100 | 8377 | 91.91 | 27.3
2021-09-21 13:15 | 0.042647 | 38.33 | 0.13644 | 27.18 | 0.06577 | 35.77 | #N/A | 0.091139 | 27.43 | #N/A | 100 | 8388 | 91.91 | 27.68
2021-09-21 13:30 | 0.042392 | 38.43 | 0.13666 | 27.37 | 0.065693 | 36.43 | #N/A | 0.0911 | 27.61 | #N/A | 100 | 8409 | 91.89 | 27.54
2021-09-21 13:45 | 0.042392 | 38.62 | 0.13709 | 27.56 | 0.065576 | 37.35 | #N/A | 0.091022 | 27.81 | #N/A | 100 | 8430 | 91.88 | 27.72
2021-09-21 14:00 | 0.041881 | 38.69 | 0.13753 | 27.75 | 0.065537 | 38.37 | #N/A | 0.090984 | 28.03 | #N/A | 100 | 8445 | 91.86 | 28.15
2021-09-21 14:15 | 0.041115 | 37.78 | 0.13796 | 27.93 | 0.065343 | 39.29 | #N/A | 0.090984 | 28.24 | #N/A | 100 | 8461 | 91.84 | 28.77
2021-09-21 14:30 | 0.040091 | 36.58 | 0.13818 | 28.14 | 0.064994 | 39.74 | #N/A | 0.090945 | 28.47 | #N/A | 100 | 8471 | 91.82 | 28.86
2021-09-21 14:45 | 0.039835 | 35.61 | 0.13818 | 28.33 | 0.064762 | 39.43 | #N/A | 0.090828 | 28.71 | #N/A | 100 | 8484 | 91.81 | 29.13
2021-09-21 15:00 | 0.039835 | 35.74 | 0.13818 | 28.45 | 0.064956 | 39.13 | #N/A | 0.090828 | 28.93 | #N/A | 100 | 8491 | 91.8 | 29.42
2021-09-21 15:15 | 0.040347 | 36.43 | 0.13818 | 28.57 | 0.0648 | 38.98 | #N/A | 0.090828 | 29.15 | #N/A | 100 | 8497 | 91.79 | 29.36
2021-09-21 15:30 | 0.040347 | 36.93 | 0.13818 | 28.64 | 0.064839 | 38.85 | #N/A | 0.09079 | 29.34 | #N/A | 100 | 8505 | 91.78 | 29.42
2021-09-21 15:45 | 0.040347 | 37.15 | 0.13818 | 28.75 | 0.064606 | 38.51 | #N/A | 0.090751 | 29.51 | #N/A | 100 | 8512 | 91.77 | 29.65
2021-09-21 16:00 | 0.040091 | 37.05 | 0.13818 | 28.8 | 0.064529 | 37.53 | #N/A | 0.090751 | 29.65 | #N/A | 100 | 8517 | 91.76 | 29.75
2021-09-21 16:15 | 0.039835 | 36.65 | 0.13818 | 28.89 | 0.064762 | 36.21 | #N/A | 0.09079 | 29.76 | #N/A | 100 | 8522 | 91.76 | 29.56
2021-09-21 16:30 | 0.039322 | 36.11 | 0.13818 | 29 | 0.064762 | 35.27 | #N/A | 0.090751 | 29.81 | #N/A | 100 | 8522 | 91.76 | 29.41
2021-09-21 16:45 | 0.039066 | 35.51 | 0.13839 | 29.06 | 0.064839 | 34.52 | #N/A | 0.090751 | 29.9 | #N/A | 100 | 8523 | 91.75 | 29.29
2021-09-21 17:00 | 0.038809 | 35.19 | 0.13861 | 29.14 | 0.0648 | 34.01 | #N/A | 0.090828 | 29.9 | #N/A | 100 | 8526 | 91.75 | 29.18
2021-09-21 17:15 | 0.038296 | 34.58 | 0.13882 | 29.2 | 0.064684 | 33.51 | #N/A | 0.090828 | 29.84 | #N/A | 100 | 8525 | 91.75 | 28.7
2021-09-21 17:30 | 0.037525 | 33.61 | 0.13882 | 29.21 | 0.064723 | 32.65 | #N/A | 0.090906 | 29.8 | #N/A | 100 | 8523 | 91.76 | 28.05
2021-09-21 17:45 | 0.036753 | 32.62 | 0.13904 | 29.28 | 0.0648 | 31.73 | #N/A | 0.090906 | 29.74 | #N/A | 100 | 8520 | 91.77 | 27.32
2021-09-21 18:00 | 0.036238 | 31.67 | 0.13882 | 29.3 | 0.064917 | 30.93 | #N/A | 0.091022 | 29.67 | #N/A | 100 | 8516 | 91.79 | 26.51
2021-09-21 18:15 | 0.035723 | 30.83 | 0.13882 | 29.25 | 0.064994 | 30.17 | #N/A | 0.091022 | 29.58 | #N/A | 100 | 8510 | 91.8 | 25.67
2021-09-21 18:30 | 0.035207 | 30.01 | 0.13861 | 29.21 | 0.064994 | 29.42 | #N/A | 0.0911 | 29.46 | #N/A | 100 | 8504 | 91.82 | 24.56
2021-09-21 18:45 | 0.034691 | 29.24 | 0.13839 | 29.2 | 0.064956 | 28.69 | #N/A | 0.0911 | 29.33 | #N/A | 100 | 8491 | 91.85 | 23.12
2021-09-21 19:00 | 0.034432 | 28.51 | 0.13818 | 29.1 | 0.065033 | 28 | #N/A | 0.091139 | 29.19 | #N/A | 100 | 8484 | 91.87 | 21.47
2021-09-21 19:15 | 0.033916 | 27.81 | 0.13818 | 29.01 | 0.065149 | 27.38 | #N/A | 0.091139 | 29.04 | #N/A | 100 | 8476 | 91.89 | 19.92
2021-09-21 19:30 | 0.033657 | 27.17 | 0.13818 | 28.93 | 0.065149 | 26.76 | #N/A | 0.091333 | 28.87 | #N/A | 100 | 8467 | 91.9 | 18.46
2021-09-21 19:45 | 0.033398 | 26.56 | 0.13818 | 28.81 | 0.065072 | 26.17 | #N/A | 0.091255 | 28.7 | #N/A | 100 | 8463 | 91.91 | 17.13
2021-09-21 20:00 | 0.03314 | 25.99 | 0.13818 | 28.69 | 0.065305 | 25.6 | #N/A | 0.091294 | 28.53 | #N/A | 100 | 8461 | 91.95 | 15.8
2021-09-21 20:15 | 0.032622 | 25.41 | 0.13818 | 28.57 | 0.065266 | 25.04 | #N/A | 0.09141 | 28.33 | #N/A | 100 | 8456 | 91.97 | 14.54
2021-09-21 20:30 | 0.032363 | 24.9 | 0.13818 | 28.43 | 0.065305 | 24.53 | #N/A | 0.09141 | 28.15 | #N/A | 100 | 8453 | 92 | 13.48
2021-09-21 20:45 | 0.032103 | 24.41 | 0.13818 | 28.29 | 0.065305 | 24.04 | #N/A | 0.09141 | 27.96 | #N/A | 100 | 8450 | 92.01 | 12.66
2021-09-21 21:00 | 0.032103 | 23.95 | 0.13774 | 28.12 | 0.065305 | 23.58 | #N/A | 0.09141 | 27.77 | #N/A | 100 | 8447 | 92.02 | 11.9
2021-09-21 21:15 | 0.031844 | 23.55 | 0.13731 | 27.93 | 0.065266 | 23.16 | #N/A | 0.091372 | 27.59 | #N/A | 100 | 8447 | 92.04 | 11.17
2021-09-21 21:30 | 0.031585 | 23.1 | 0.13688 | 27.79 | 0.065305 | 22.74 | #N/A | 0.091449 | 27.4 | #N/A | 100 | 8438 | 92.04 | 10.49
2021-09-21 21:45 | 0.031325 | 22.71 | 0.13644 | 27.64 | 0.065382 | 22.36 | #N/A | 0.091449 | 27.22 | #N/A | 100 | 8440 | 92.04 | 9.91
2021-09-21 22:00 | 0.031066 | 22.35 | 0.13644 | 27.47 | 0.06546 | 21.99 | #N/A | 0.091488 | 27.02 | #N/A | 100 | 8439 | 92.04 | 9.41
2021-09-21 22:15 | 0.030806 | 21.99 | 0.13644 | 27.33 | 0.065421 | 21.65 | #N/A | 0.091527 | 26.84 | #N/A | 100 | 8437 | 92.05 | 8.99
2021-09-21 22:30 | 0.030806 | 21.67 | 0.13644 | 27.16 | 0.065499 | 21.33 | #N/A | 0.09141 | 26.65 | #N/A | 100 | 8437 | 92.06 | 8.63
2021-09-21 22:45 | 0.030546 | 21.33 | 0.13623 | 27.04 | 0.065499 | 21.02 | #N/A | 0.09141 | 26.47 | #N/A | 100 | 8433 | 92.07 | 8.27
2021-09-21 23:00 | 0.030546 | 21.06 | 0.13601 | 26.87 | 0.065537 | 20.71 | #N/A | 0.09141 | 26.29 | #N/A | 100 | 8434 | 92.06 | 7.9
2021-09-21 23:15 | 0.030546 | 20.75 | 0.13557 | 26.73 | 0.065576 | 20.41 | #N/A | 0.091488 | 26.11 | #N/A | 100 | 8401 | 92.07 | 7.77
2021-09-21 23:30 | 0.030286 | 20.47 | 0.13514 | 26.58 | 0.065576 | 20.14 | #N/A | 0.091488 | 25.94 | #N/A | 100 | 8409 | 92.08 | 7.54
2021-09-21 23:45 | 0.030286 | 20.22 | 0.1347 | 26.45 | 0.065576 | 19.89 | #N/A | 0.091488 | 25.76 | #N/A | 100 | 8411 | 92.08 | 7.38
2021-09-22 | 0.030026 | 19.95 | 0.1347 | 26.29 | 0.065654 | 19.66 | #N/A | 0.091565 | 25.59 | #N/A | 100 | 8411 | 92.09 | 7.16
2021-09-22 00:15 | 0.030026 | 19.7 | 0.1347 | 26.07 | 0.065693 | 19.43 | #N/A | 0.091527 | 25.44 | #N/A | 100 | 8413 | 92.08 | 6.9
2021-09-22 00:30 | 0.030026 | 19.48 | 0.1347 | 25.94 | 0.065576 | 19.21 | #N/A | 0.091488 | 25.27 | #N/A | 100 | 8410 | 92.08 | 6.61
2021-09-22 00:45 | 0.029766 | 19.25 | 0.1347 | 25.79 | 0.065537 | 18.99 | #N/A | 0.091449 | 25.12 | #N/A | 100 | 8409 | 92.07 | 6.33
2021-09-22 01:00 | 0.029766 | 19.04 | 0.1347 | 25.66 | 0.065537 | 18.75 | #N/A | 0.091527 | 24.96 | #N/A | 100 | 8410 | 92.06 | 6.08
2021-09-22 01:15 | 0.029766 | 18.8 | 0.13427 | 25.53 | 0.065537 | 18.52 | #N/A | 0.091449 | 24.82 | #N/A | 100 | 8409 | 92.06 | 5.84
2021-09-22 01:30 | 0.029506 | 18.57 | 0.13405 | 25.38 | 0.065576 | 18.32 | #N/A | 0.091565 | 24.67 | #N/A | 100 | 8406 | 92.06 | 5.61
2021-09-22 01:45 | 0.029506 | 18.35 | 0.13362 | 25.25 | 0.065654 | 18.11 | #N/A | 0.091488 | 24.53 | #N/A | 100 | 8409 | 92.06 | 5.41
2021-09-22 02:00 | 0.029246 | 18.18 | 0.13318 | 25.14 | 0.065654 | 17.93 | #N/A | 0.091604 | 24.37 | #N/A | 100 | 8409 | 92.06 | 5.22
2021-09-22 02:15 | 0.029246 | 17.96 | 0.13296 | 25.01 | 0.065615 | 17.75 | #N/A | 0.091527 | 24.24 | #N/A | 100 | 8406 | 92.07 | 5.05
2021-09-22 02:30 | 0.029246 | 17.79 | 0.13296 | 24.89 | 0.065693 | 17.56 | #N/A | 0.091488 | 24.08 | #N/A | 100 | 8406 | 92.07 | 4.89
2021-09-22 02:45 | 0.028985 | 17.61 | 0.13296 | 24.77 | 0.065731 | 17.39 | #N/A | 0.091604 | 23.95 | #N/A | 100 | 8404 | 92.07 | 4.76
2021-09-22 03:00 | 0.028985 | 17.44 | 0.13296 | 24.64 | 0.065731 | 17.21 | #N/A | 0.091527 | 23.82 | #N/A | 100 | 8405 | 92.07 | 4.65
2021-09-22 03:15 | 0.028985 | 17.28 | 0.13274 | 24.53 | 0.06577 | 17.05 | #N/A | 0.091604 | 23.67 | #N/A | 100 | 8398 | 92.07 | 4.57
2021-09-22 03:30 | 0.028985 | 17.11 | 0.13252 | 24.41 | 0.065693 | 16.88 | #N/A | 0.091643 | 23.55 | #N/A | 100 | 8400 | 92.06 | 4.39
2021-09-22 03:45 | 0.028985 | 16.92 | 0.13209 | 24.27 | 0.06577 | 16.73 | #N/A | 0.091565 | 23.43 | #N/A | 100 | 8401 | 92.06 | 4.26
2021-09-22 04:00 | 0.028725 | 16.76 | 0.13165 | 24.17 | 0.065809 | 16.58 | #N/A | 0.091643 | 23.29 | #N/A | 100 | 8400 | 92.07 | 4.18
2021-09-22 04:15 | 0.028725 | 16.65 | 0.13143 | 24.05 | 0.065731 | 16.45 | #N/A | 0.091527 | 23.17 | #N/A | 100 | 8396 | 92.08 | 4.13
2021-09-22 04:30 | 0.028464 | 16.49 | 0.13121 | 23.95 | 0.065848 | 16.32 | #N/A | 0.091527 | 23.05 | #N/A | 100 | 8396 | 92.09 | 4.08
2021-09-22 04:45 | 0.028464 | 16.35 | 0.13121 | 23.83 | 0.065925 | 16.17 | #N/A | 0.091604 | 22.93 | #N/A | 100 | 8393 | 92.09 | 3.96
2021-09-22 05:00 | 0.028464 | 16.2 | 0.13121 | 23.73 | 0.065964 | 16.03 | #N/A | 0.091682 | 22.81 | #N/A | 100 | 8396 | 92.1 | 3.81
2021-09-22 05:15 | 0.028464 | 16.07 | 0.13121 | 23.55 | 0.065964 | 15.92 | #N/A | 0.091527 | 22.68 | #N/A | 100 | 8392 | 92.1 | 3.74
2021-09-22 05:30 | 0.028464 | 15.92 | 0.13121 | 23.44 | 0.066003 | 15.79 | #N/A | 0.091604 | 22.57 | #N/A | 100 | 8392 | 92.09 | 3.66
2021-09-22 05:45 | 0.028464 | 15.81 | 0.13121 | 23.31 | 0.066042 | 15.66 | #N/A | 0.091604 | 22.45 | #N/A | 100 | 8391 | 92.09 | 3.56
2021-09-22 06:00 | 0.028464 | 15.69 | 0.13121 | 23.22 | 0.066042 | 15.55 | #N/A | 0.091682 | 22.35 | #N/A | 100 | 8394 | 92.08 | 3.48
2021-09-22 06:15 | 0.028464 | 15.57 | 0.13121 | 23.1 | 0.066119 | 15.44 | #N/A | 0.091527 | 22.25 | #N/A | 100 | 8388 | 92.09 | 3.4
2021-09-22 06:30 | 0.028203 | 15.45 | 0.13077 | 23.01 | 0.066119 | 15.32 | #N/A | 0.091527 | 22.14 | #N/A | 100 | 8392 | 92.08 | 3.31
2021-09-22 06:45 | 0.028203 | 15.32 | 0.13055 | 22.91 | 0.06608 | 15.23 | #N/A | 0.091565 | 22.04 | #N/A | 100 | 8390 | 92.09 | 3.31
2021-09-22 07:00 | 0.028464 | 15.27 | 0.13011 | 22.82 | 0.06608 | 15.16 | #N/A | 0.091488 | 21.93 | #N/A | 100 | 8390 | 92.1 | 4.27
2021-09-22 07:15 | 0.028203 | 15.27 | 0.12989 | 22.7 | 0.066158 | 15.22 | #N/A | 0.091604 | 21.83 | #N/A | 100 | 8390 | 92.11 | 6.6
2021-09-22 07:30 | 0.028203 | 15.41 | 0.12967 | 22.62 | 0.066158 | 15.45 | #N/A | 0.091449 | 21.73 | #N/A | 100 | 8393 | 92.12 | 9.24
2021-09-22 07:45 | 0.028725 | 15.79 | 0.12945 | 22.51 | 0.066158 | 16 | #N/A | 0.091527 | 21.64 | #N/A | 100 | 8392 | 92.14 | 12
2021-09-22 08:00 | 0.028985 | 16.29 | 0.12945 | 22.45 | 0.066119 | 17.05 | #N/A | 0.091372 | 21.57 | #N/A | 100 | 8393 | 92.14 | 14.72
2021-09-22 08:15 | 0.029506 | 16.93 | 0.12945 | 22.35 | 0.06608 | 18.3 | #N/A | 0.091255 | 21.5 | #N/A | 100 | 8393 | 92.15 | 17.35
2021-09-22 08:30 | 0.030026 | 17.76 | 0.12945 | 22.3 | 0.066236 | 19.73 | #N/A | 0.091216 | 21.5 | #N/A | 100 | 8393 | 92.14 | 19.48
2021-09-22 08:45 | 0.030806 | 18.93 | 0.12945 | 22.25 | 0.066274 | 21.3 | #N/A | 0.091372 | 21.5 | #N/A | 100 | 8396 | 92.13 | 20.84
2021-09-22 09:00 | 0.031585 | 20.19 | 0.12945 | 22.2 | 0.066197 | 22.77 | #N/A | 0.091294 | 21.55 | #N/A | 100 | 8395 | 92.12 | 21.81
2021-09-22 09:15 | 0.032363 | 21.49 | 0.12945 | 22.2 | 0.066236 | 24.25 | #N/A | 0.091216 | 21.65 | #N/A | 100 | 8392 | 92.11 | 22.89
2021-09-22 09:30 | 0.033398 | 22.79 | 0.12945 | 22.21 | 0.066352 | 25.8 | #N/A | 0.091061 | 21.78 | #N/A | 100 | 8396 | 92.11 | 23.75
2021-09-22 09:45 | 0.033916 | 23.98 | 0.12945 | 22.3 | 0.066352 | 27.3 | #N/A | 0.090945 | 21.97 | #N/A | 100 | 8392 | 92.12 | 24.46
2021-09-22 10:00 | 0.034691 | 25.38 | 0.12945 | 22.35 | 0.066197 | 28.8 | #N/A | 0.090867 | 22.18 | #N/A | 100 | 8391 | 92.12 | 25.11
2021-09-22 10:15 | 0.035723 | 26.93 | 0.12945 | 22.45 | 0.066197 | 30.18 | #N/A | 0.090867 | 22.42 | #N/A | 100 | 8388 | 92.11 | 25.4
2021-09-22 10:30 | 0.036753 | 28.5 | 0.12945 | 22.56 | 0.066042 | 31.48 | #N/A | 0.090751 | 22.7 | #N/A | 100 | 8387 | 92.1 | 25.98
2021-09-22 10:45 | 0.037525 | 29.99 | 0.12989 | 22.73 | 0.065886 | 32.67 | #N/A | 0.090751 | 22.99 | #N/A | 100 | 8391 | 92.08 | 26.46
2021-09-22 11:00 | 0.038296 | 31.3 | 0.13033 | 22.9 | 0.065886 | 33.69 | #N/A | 0.090596 | 23.29 | #N/A | 100 | 8397 | 92.05 | 26.84
2021-09-22 11:15 | 0.039066 | 32.5 | 0.13077 | 23.09 | 0.065925 | 34.61 | #N/A | 0.090557 | 23.59 | #N/A | 100 | 8399 | 92.02 | 27.2
2021-09-22 11:30 | 0.040091 | 33.67 | 0.13099 | 23.31 | 0.06577 | 35.29 | #N/A | 0.090402 | 23.91 | #N/A | 100 | 8406 | 91.99 | 27.55
2021-09-22 11:45 | 0.040859 | 34.93 | 0.13121 | 23.59 | 0.065343 | 34.71 | #N/A | 0.090402 | 24.21 | #N/A | 100 | 8421 | 91.97 | 28.06
2021-09-22 12:00 | 0.041881 | 36.19 | 0.13121 | 23.87 | 0.065266 | 33.44 | #N/A | 0.090247 | 24.52 | #N/A | 100 | 8431 | 91.94 | 28.47
2021-09-22 12:15 | 0.042647 | 37.45 | 0.13121 | 24.13 | 0.065421 | 32.46 | #N/A | 0.090247 | 24.8 | #N/A | 100 | 8439 | 91.91 | 29.01
2021-09-22 12:30 | 0.043412 | 38.65 | 0.13143 | 24.41 | 0.065809 | 32.35 | #N/A | 0.090091 | 25.03 | #N/A | 100 | 8450 | 91.89 | 29.44
2021-09-22 12:45 | 0.043921 | 39.66 | 0.1323 | 24.7 | 0.066119 | 33.65 | #N/A | 0.09013 | 25.25 | #N/A | 100 | 8463 | 91.87 | 29.69
2021-09-22 13:00 | 0.04443 | 40.58 | 0.13296 | 24.99 | 0.066352 | 35.75 | #N/A | 0.09013 | 25.49 | #N/A | 100 | 8472 | 91.83 | 30
2021-09-22 13:15 | 0.044684 | 41.44 | 0.13296 | 25.27 | 0.06608 | 37.87 | #N/A | 0.090053 | 25.77 | #N/A | 100 | 8485 | 91.8 | 30.4
2021-09-22 13:30 | 0.044684 | 42.01 | 0.13318 | 25.57 | 0.065731 | 39.53 | #N/A | 0.090053 | 26.06 | #N/A | 100 | 8490 | 91.77 | 30.72
2021-09-22 13:45 | 0.044684 | 42.45 | 0.13383 | 25.87 | 0.065343 | 40.9 | #N/A | 0.090053 | 26.41 | #N/A | 100 | 8498 | 91.73 | 31.14
2021-09-22 14:00 | 0.044176 | 42.34 | 0.13427 | 26.22 | 0.065149 | 42 | #N/A | 0.089936 | 26.76 | #N/A | 100 | 8507 | 91.69 | 31.73
2021-09-22 14:15 | 0.042647 | 40.92 | 0.1347 | 26.55 | 0.064878 | 42.79 | #N/A | 0.089897 | 27.14 | #N/A | 100 | 8508 | 91.66 | 32.17
2021-09-22 14:30 | 0.041115 | 39.01 | 0.1347 | 26.81 | 0.06449 | 43.01 | #N/A | 0.089897 | 27.49 | #N/A | 100 | 8510 | 91.63 | 32.37
2021-09-22 14:45 | 0.040091 | 37.52 | 0.1347 | 27.06 | 0.064412 | 42.87 | #N/A | 0.089897 | 27.85 | #N/A | 100 | 8516 | 91.6 | 32.56
2021-09-22 15:00 | 0.040603 | 37.39 | 0.13514 | 27.27 | 0.064335 | 42.47 | #N/A | 0.089897 | 28.17 | #N/A | 100 | 8516 | 91.57 | 32.81
2021-09-22 15:15 | 0.041115 | 38.26 | 0.13579 | 27.45 | 0.064412 | 42.05 | #N/A | 0.08982 | 28.47 | #N/A | 100 | 8514 | 91.53 | 32.9
2021-09-22 15:30 | 0.04137 | 39.03 | 0.13601 | 27.59 | 0.064335 | 41.67 | #N/A | 0.08982 | 28.75 | #N/A | 100 | 8517 | 91.5 | 32.96
2021-09-22 15:45 | 0.04137 | 39.33 | 0.13623 | 27.73 | 0.064102 | 40.89 | #N/A | 0.08982 | 28.99 | #N/A | 100 | 8516 | 91.48 | 33.06
2021-09-22 16:00 | 0.040859 | 39.24 | 0.13644 | 27.86 | 0.064025 | 39.32 | #N/A | 0.089781 | 29.16 | #N/A | 100 | 8513 | 91.46 | 33
2021-09-22 16:15 | 0.040347 | 38.64 | 0.13644 | 27.99 | 0.064412 | 37.61 | #N/A | 0.08982 | 29.31 | #N/A | 100 | 8514 | 91.44 | 32.81
2021-09-22 16:30 | 0.040091 | 37.92 | 0.13644 | 28.19 | 0.064451 | 36.45 | #N/A | 0.08982 | 29.4 | #N/A | 100 | 8512 | 91.42 | 32.64
2021-09-22 16:45 | 0.039322 | 37.29 | 0.13644 | 28.32 | 0.064529 | 35.59 | #N/A | 0.089897 | 29.45 | #N/A | 100 | 8512 | 91.41 | 32.31
2021-09-22 17:00 | 0.038809 | 36.59 | 0.13644 | 28.41 | 0.06449 | 34.94 | #N/A | 0.089936 | 29.5 | #N/A | 100 | 8510 | 91.4 | 31.68
2021-09-22 17:15 | 0.038039 | 35.82 | 0.13644 | 28.5 | 0.06449 | 34.32 | #N/A | 0.089975 | 29.47 | #N/A | 100 | 8506 | 91.38 | 31.09
2021-09-22 17:30 | 0.037525 | 34.81 | 0.13644 | 28.6 | 0.064451 | 33.42 | #N/A | 0.089897 | 29.4 | #N/A | 100 | 8507 | 91.37 | 30.4
2021-09-22 17:45 | 0.036496 | 33.63 | 0.13666 | 28.6 | 0.064529 | 32.47 | #N/A | 0.090053 | 29.37 | #N/A | 100 | 8503 | 91.36 | 29.67
2021-09-22 18:00 | 0.035981 | 32.61 | 0.13688 | 28.68 | 0.06449 | 31.67 | #N/A | 0.090053 | 29.3 | #N/A | 100 | 8501 | 91.34 | 28.82
2021-09-22 18:15 | 0.035465 | 31.68 | 0.13688 | 28.7 | 0.064684 | 30.85 | #N/A | 0.090053 | 29.19 | #N/A | 100 | 8494 | 91.34 | 27.74
2021-09-22 18:30 | 0.034691 | 30.75 | 0.13666 | 28.63 | 0.0648 | 30.05 | #N/A | 0.09013 | 29.07 | #N/A | 100 | 8485 | 91.33 | 26.43
2021-09-22 18:45 | 0.034432 | 29.88 | 0.13644 | 28.6 | 0.064762 | 29.24 | #N/A | 0.090208 | 28.95 | #N/A | 100 | 8474 | 91.33 | 24.69
2021-09-22 19:00 | 0.033657 | 29.03 | 0.13644 | 28.57 | 0.064723 | 28.47 | #N/A | 0.090285 | 28.79 | #N/A | 100 | 8467 | 91.33 | 22.55
2021-09-22 19:15 | 0.033398 | 28.24 | 0.13644 | 28.47 | 0.064917 | 27.72 | #N/A | 0.090402 | 28.64 | #N/A | 100 | 8459 | 91.34 | 20.59
2021-09-22 19:30 | 0.032881 | 27.49 | 0.13644 | 28.39 | 0.064839 | 27.03 | #N/A | 0.090479 | 28.46 | #N/A | 100 | 8452 | 91.35 | 18.96
2021-09-22 19:45 | 0.032622 | 26.82 | 0.13644 | 28.27 | 0.064917 | 26.39 | #N/A | 0.090363 | 28.28 | #N/A | 100 | 8447 | 91.36 | 17.54
2021-09-22 20:00 | 0.032363 | 26.17 | 0.13644 | 28.14 | 0.064917 | 25.75 | #N/A | 0.090441 | 28.1 | #N/A | 100 | 8442 | 91.37 | 16.24
2021-09-22 20:15 | 0.031844 | 25.58 | 0.13644 | 27.94 | 0.064956 | 25.16 | #N/A | 0.090479 | 27.91 | #N/A | 100 | 8440 | 91.38 | 15.13
2021-09-22 20:30 | 0.031585 | 25.04 | 0.13623 | 27.83 | 0.064878 | 24.62 | #N/A | 0.090518 | 27.72 | #N/A | 100 | 8437 | 91.38 | 14.06
2021-09-22 20:45 | 0.031585 | 24.5 | 0.13579 | 27.67 | 0.064956 | 24.08 | #N/A | 0.090518 | 27.52 | #N/A | 100 | 8433 | 91.38 | 13.16
2021-09-22 21:00 | 0.031066 | 23.97 | 0.13557 | 27.53 | 0.064994 | 23.57 | #N/A | 0.090557 | 27.32 | #N/A | 100 | 8430 | 91.38 | 12.43
2021-09-22 21:15 | 0.031066 | 23.51 | 0.13514 | 27.37 | 0.064956 | 23.11 | #N/A | 0.090479 | 27.12 | #N/A | 100 | 8431 | 91.37 | 11.74
2021-09-22 21:30 | 0.030806 | 23.07 | 0.1347 | 27.23 | 0.065072 | 22.67 | #N/A | 0.090518 | 26.91 | #N/A | 100 | 8428 | 91.36 | 11.11
2021-09-22 21:45 | 0.030546 | 22.65 | 0.1347 | 27.07 | 0.065072 | 22.28 | #N/A | 0.090441 | 26.73 | #N/A | 100 | 8422 | 91.35 | 10.66
2021-09-22 22:00 | 0.030286 | 22.25 | 0.1347 | 26.91 | 0.065149 | 21.91 | #N/A | 0.090479 | 26.53 | #N/A | 100 | 8422 | 91.35 | 10.25
2021-09-22 22:15 | 0.030286 | 21.89 | 0.1347 | 26.75 | 0.065111 | 21.55 | #N/A | 0.090441 | 26.33 | #N/A | 100 | 8420 | 91.35 | 9.96
2021-09-22 22:30 | 0.030026 | 21.56 | 0.13449 | 26.61 | 0.065111 | 21.23 | #N/A | 0.090557 | 26.13 | #N/A | 100 | 8418 | 91.34 | 9.74
2021-09-22 22:45 | 0.029766 | 21.26 | 0.13427 | 26.45 | 0.065149 | 20.93 | #N/A | 0.090557 | 25.95 | #N/A | 100 | 8416 | 91.34 | 9.69
2021-09-22 23:00 | 0.029766 | 20.97 | 0.13405 | 26.3 | 0.065266 | 20.67 | #N/A | 0.090596 | 25.76 | #N/A | 100 | 8418 | 91.33 | 9.86
2021-09-22 23:15 | 0.029506 | 20.75 | 0.1334 | 26.07 | 0.065266 | 20.43 | #N/A | 0.090596 | 25.58 | #N/A | 100 | 8384 | 91.33 | 10.2
2021-09-22 23:30 | 0.029246 | 20.51 | 0.13296 | 25.94 | 0.065305 | 20.23 | #N/A | 0.090751 | 25.41 | #N/A | 100 | 8396 | 91.33 | 10.28
2021-09-22 23:45 | 0.029506 | 20.31 | 0.13296 | 25.77 | 0.065305 | 20.03 | #N/A | 0.090518 | 25.25 | #N/A | 100 | 8396 | 91.33 | 9.99
2021-09-23 | 0.029246 | 20.08 | 0.13296 | 25.63 | 0.065343 | 19.82 | #N/A | 0.090635 | 25.07 | #N/A | 100 | 8394 | 91.31 | 10.26
2021-09-23 00:15 | 0.029246 | 19.9 | 0.13296 | 25.49 | 0.065343 | 19.66 | #N/A | 0.090557 | 24.93 | #N/A | 100 | 8399 | 91.31 | 10.92
2021-09-23 00:30 | 0.029246 | 19.79 | 0.13296 | 25.36 | 0.065421 | 19.55 | #N/A | 0.090596 | 24.76 | #N/A | 100 | 8395 | 91.31 | 11.53
2021-09-23 00:45 | 0.029246 | 19.66 | 0.13252 | 25.23 | 0.065421 | 19.45 | #N/A | 0.090673 | 24.63 | #N/A | 100 | 8396 | 91.31 | 11.68
2021-09-23 01:00 | 0.029246 | 19.53 | 0.1323 | 25.11 | 0.065343 | 19.31 | #N/A | 0.090557 | 24.47 | #N/A | 100 | 8394 | 91.3 | 11.41
2021-09-23 01:15 | 0.029246 | 19.35 | 0.13165 | 24.99 | 0.065382 | 19.13 | #N/A | 0.090635 | 24.34 | #N/A | 100 | 8393 | 91.3 | 10.82
2021-09-23 01:30 | 0.028985 | 19.12 | 0.13121 | 24.86 | 0.065305 | 18.92 | #N/A | 0.090479 | 24.21 | #N/A | 100 | 8392 | 91.29 | 10.08
2021-09-23 01:45 | 0.028985 | 18.92 | 0.13121 | 24.75 | 0.065227 | 18.71 | #N/A | 0.090557 | 24.07 | #N/A | 100 | 8392 | 91.28 | 9.5
2021-09-23 02:00 | 0.028985 | 18.68 | 0.13121 | 24.63 | 0.065343 | 18.47 | #N/A | 0.090673 | 23.95 | #N/A | 100 | 8390 | 91.27 | 9.01
2021-09-23 02:15 | 0.028725 | 18.43 | 0.13121 | 24.53 | 0.065343 | 18.27 | #N/A | 0.090673 | 23.83 | #N/A | 100 | 8388 | 91.27 | 8.61
2021-09-23 02:30 | 0.028725 | 18.25 | 0.13121 | 24.4 | 0.065382 | 18.06 | #N/A | 0.090751 | 23.69 | #N/A | 100 | 8387 | 91.25 | 8.3
2021-09-23 02:45 | 0.028464 | 18.05 | 0.13121 | 24.27 | 0.065343 | 17.88 | #N/A | 0.090751 | 23.56 | #N/A | 100 | 8387 | 91.25 | 7.79
2021-09-23 03:00 | 0.028203 | 17.85 | 0.13121 | 24.18 | 0.065382 | 17.69 | #N/A | 0.090673 | 23.45 | #N/A | 100 | 8384 | 91.24 | 7.36
2021-09-23 03:15 | 0.028203 | 17.68 | 0.13121 | 24.06 | 0.065421 | 17.52 | #N/A | 0.090712 | 23.33 | #N/A | 100 | 8387 | 91.24 | 7.19
2021-09-23 03:30 | 0.028203 | 17.5 | 0.13099 | 23.96 | 0.065382 | 17.35 | #N/A | 0.09079 | 23.2 | #N/A | 100 | 8385 | 91.23 | 6.83
2021-09-23 03:45 | 0.028203 | 17.33 | 0.13077 | 23.84 | 0.065499 | 17.16 | #N/A | 0.090673 | 23.07 | #N/A | 100 | 8383 | 91.22 | 6.39
2021-09-23 04:00 | 0.027942 | 17.14 | 0.13033 | 23.75 | 0.06546 | 16.98 | #N/A | 0.090751 | 22.96 | #N/A | 100 | 8381 | 91.22 | 5.96
2021-09-23 04:15 | 0.027942 | 16.98 | 0.12989 | 23.57 | 0.06546 | 16.83 | #N/A | 0.090673 | 22.83 | #N/A | 100 | 8380 | 91.21 | 5.96
2021-09-23 04:30 | 0.027942 | 16.83 | 0.12967 | 23.45 | 0.06546 | 16.7 | #N/A | 0.090712 | 22.73 | #N/A | 100 | 8378 | 91.2 | 6.07
2021-09-23 04:45 | 0.027942 | 16.71 | 0.12945 | 23.33 | 0.065537 | 16.61 | #N/A | 0.090673 | 22.61 | #N/A | 100 | 8379 | 91.19 | 5.98
2021-09-23 05:00 | 0.027942 | 16.61 | 0.12945 | 23.24 | 0.065537 | 16.48 | #N/A | 0.09079 | 22.48 | #N/A | 100 | 8379 | 91.2 | 6.06
2021-09-23 05:15 | 0.027942 | 16.49 | 0.12945 | 23.13 | 0.065576 | 16.4 | #N/A | 0.090751 | 22.37 | #N/A | 100 | 8378 | 91.21 | 6.5
2021-09-23 05:30 | 0.027942 | 16.41 | 0.12945 | 23.03 | 0.065615 | 16.32 | #N/A | 0.09079 | 22.27 | #N/A | 100 | 8377 | 91.21 | 6.78
2021-09-23 05:45 | 0.027682 | 16.31 | 0.12945 | 22.93 | 0.065615 | 16.24 | #N/A | 0.090751 | 22.17 | #N/A | 100 | 8377 | 91.2 | 6.87
2021-09-23 06:00 | 0.027942 | 16.23 | 0.12945 | 22.84 | 0.065615 | 16.15 | #N/A | 0.09079 | 22.07 | #N/A | 100 | 8377 | 91.2 | 6.82
2021-09-23 06:15 | 0.027682 | 16.13 | 0.12945 | 22.73 | 0.065654 | 16.06 | #N/A | 0.090828 | 21.97 | #N/A | 100 | 8369 | 91.2 | 6.72
2021-09-23 06:30 | 0.027682 | 16.04 | 0.12923 | 22.66 | 0.065731 | 15.97 | #N/A | 0.090828 | 21.88 | #N/A | 100 | 8372 | 91.2 | 6.71
2021-09-23 06:45 | 0.027682 | 15.95 | 0.12901 | 22.55 | 0.065693 | 15.9 | #N/A | 0.090906 | 21.78 | #N/A | 100 | 8374 | 91.19 | 6.93
2021-09-23 07:00 | 0.027682 | 15.89 | 0.12857 | 22.48 | 0.065731 | 15.82 | #N/A | 0.09079 | 21.7 | #N/A | 100 | 8372 | 91.19 | 7.57
2021-09-23 07:15 | 0.027942 | 15.89 | 0.12835 | 22.38 | 0.065731 | 15.87 | #N/A | 0.090751 | 21.6 | #N/A | 100 | 8369 | 91.2 | 9.54
2021-09-23 07:30 | 0.027942 | 15.97 | 0.12813 | 22.3 | 0.065693 | 16.04 | #N/A | 0.090673 | 21.51 | #N/A | 100 | 8371 | 91.2 | 11.7
2021-09-23 07:45 | 0.028203 | 16.23 | 0.12791 | 22.22 | 0.065693 | 16.51 | #N/A | 0.090479 | 21.43 | #N/A | 100 | 8373 | 91.2 | 13.98
2021-09-23 08:00 | 0.028203 | 16.69 | 0.12769 | 22.13 | 0.065809 | 17.45 | #N/A | 0.090557 | 21.37 | #N/A | 100 | 8375 | 91.2 | 15.93
2021-09-23 08:15 | 0.028725 | 17.21 | 0.12769 | 22.08 | 0.065886 | 18.61 | #N/A | 0.090635 | 21.3 | #N/A | 100 | 8375 | 91.2 | 17.87
2021-09-23 08:30 | 0.029246 | 17.97 | 0.12769 | 22 | 0.065964 | 19.94 | #N/A | 0.090363 | 21.3 | #N/A | 100 | 8375 | 91.19 | 19.53
2021-09-23 08:45 | 0.030026 | 19.03 | 0.12769 | 21.95 | 0.065964 | 21.31 | #N/A | 0.090441 | 21.3 | #N/A | 100 | 8376 | 91.18 | 20.96
2021-09-23 09:00 | 0.030806 | 20.25 | 0.12769 | 21.9 | 0.065925 | 22.78 | #N/A | 0.090363 | 21.33 | #N/A | 100 | 8374 | 91.18 | 22.25
2021-09-23 09:15 | 0.031585 | 21.57 | 0.12769 | 21.9 | 0.065925 | 24.22 | #N/A | 0.090363 | 21.42 | #N/A | 100 | 8372 | 91.17 | 23.24
2021-09-23 09:30 | 0.032103 | 22.73 | 0.12769 | 21.9 | 0.066003 | 25.7 | #N/A | 0.090169 | 21.55 | #N/A | 100 | 8372 | 91.17 | 24.3
2021-09-23 09:45 | 0.03314 | 24.03 | 0.12769 | 21.99 | 0.065886 | 27.2 | #N/A | 0.09013 | 21.73 | #N/A | 100 | 8374 | 91.17 | 25.19
2021-09-23 10:00 | 0.033916 | 25.48 | 0.12769 | 22.06 | 0.06577 | 28.67 | #N/A | 0.090091 | 21.93 | #N/A | 100 | 8374 | 91.17 | 25.98
2021-09-23 10:15 | 0.034949 | 26.89 | 0.12769 | 22.13 | 0.065886 | 29.92 | #N/A | 0.089975 | 22.17 | #N/A | 100 | 8374 | 91.17 | 26.45
2021-09-23 10:30 | 0.035723 | 28.23 | 0.12813 | 22.26 | 0.065731 | 31 | #N/A | 0.089975 | 22.41 | #N/A | 100 | 8373 | 91.16 | 26.9
2021-09-23 10:45 | 0.036496 | 29.57 | 0.12813 | 22.4 | 0.065537 | 31.93 | #N/A | 0.08982 | 22.7 | #N/A | 100 | 8376 | 91.15 | 27.23
2021-09-23 11:00 | 0.037268 | 30.73 | 0.12879 | 22.56 | 0.06546 | 32.49 | #N/A | 0.089665 | 22.99 | #N/A | 100 | 8380 | 91.14 | 27.76
2021-09-23 11:15 | 0.038039 | 31.99 | 0.12923 | 22.75 | 0.065537 | 33.18 | #N/A | 0.089781 | 23.29 | #N/A | 100 | 8388 | 91.13 | 28.4
2021-09-23 11:30 | 0.038809 | 33.2 | 0.12945 | 22.95 | 0.06546 | 33.89 | #N/A | 0.089665 | 23.58 | #N/A | 100 | 8397 | 91.11 | 28.79
2021-09-23 11:45 | 0.039322 | 34.41 | 0.12945 | 23.17 | 0.065072 | 33.55 | #N/A | 0.089626 | 23.88 | #N/A | 100 | 8406 | 91.09 | 29.22
2021-09-23 12:00 | 0.040091 | 35.55 | 0.12945 | 23.39 | 0.065072 | 32.67 | #N/A | 0.089587 | 24.17 | #N/A | 100 | 8417 | 91.07 | 29.55
2021-09-23 12:15 | 0.040859 | 36.62 | 0.12945 | 23.71 | 0.065227 | 32.01 | #N/A | 0.089548 | 24.44 | #N/A | 100 | 8431 | 91.05 | 29.98
2021-09-23 12:30 | 0.04137 | 37.53 | 0.13011 | 23.99 | 0.065576 | 32.33 | #N/A | 0.089471 | 24.69 | #N/A | 100 | 8443 | 91.02 | 30.44
2021-09-23 12:45 | 0.041881 | 38.33 | 0.13099 | 24.24 | 0.065654 | 33.7 | #N/A | 0.089432 | 24.9 | #N/A | 100 | 8452 | 91 | 30.99
2021-09-23 13:00 | 0.041881 | 39.01 | 0.13121 | 24.51 | 0.06577 | 35.34 | #N/A | 0.089393 | 25.13 | #N/A | 100 | 8448 | 90.98 | 30.97
2021-09-23 13:15 | 0.041115 | 38.41 | 0.13121 | 24.79 | 0.065576 | 35.51 | #N/A | 0.08951 | 25.4 | #N/A | 100 | 8456 | 90.96 | 29.96
2021-09-23 13:30 | 0.040859 | 37.95 | 0.13121 | 25.05 | 0.065382 | 36.27 | #N/A | 0.089316 | 25.67 | #N/A | 100 | 8472 | 90.93 | 30.9
2021-09-23 13:45 | 0.04137 | 38.93 | 0.13121 | 25.31 | 0.065227 | 38.3 | #N/A | 0.089238 | 25.94 | #N/A | 100 | 8479 | 90.9 | 31.92
2021-09-23 14:00 | 0.04137 | 39.39 | 0.13209 | 25.55 | 0.065072 | 39.85 | #N/A | 0.08916 | 26.2 | #N/A | 100 | 8491 | 90.88 | 32.67
2021-09-23 14:15 | 0.040091 | 38.39 | 0.13252 | 25.79 | 0.064917 | 40.76 | #N/A | 0.089044 | 26.49 | #N/A | 100 | 8498 | 90.85 | 33
2021-09-23 14:30 | 0.039066 | 36.94 | 0.13296 | 26.01 | 0.064568 | 41.31 | #N/A | 0.089083 | 26.78 | #N/A | 100 | 8504 | 90.83 | 33.67
2021-09-23 14:45 | 0.038296 | 35.85 | 0.13296 | 26.27 | 0.064412 | 41.43 | #N/A | 0.08916 | 27.1 | #N/A | 100 | 8497 | 90.82 | 33.87
2021-09-23 15:00 | 0.038296 | 35.52 | 0.13296 | 26.47 | 0.064335 | 40.47 | #N/A | 0.089044 | 27.4 | #N/A | 100 | 8498 | 90.82 | 33
2021-09-23 15:15 | 0.038809 | 36.21 | 0.13296 | 26.65 | 0.06449 | 40.01 | #N/A | 0.089122 | 27.69 | #N/A | 100 | 8503 | 90.8 | 33.65
2021-09-23 15:30 | 0.039322 | 37.27 | 0.1334 | 26.77 | 0.064412 | 40.07 | #N/A | 0.089083 | 27.92 | #N/A | 100 | 8508 | 90.78 | 34.17
2021-09-23 15:45 | 0.039835 | 37.91 | 0.13383 | 26.91 | 0.064063 | 39.4 | #N/A | 0.089083 | 28.12 | #N/A | 100 | 8507 | 90.77 | 34.38
2021-09-23 16:00 | 0.039579 | 38.01 | 0.13405 | 27.04 | 0.064219 | 38.03 | #N/A | 0.089044 | 28.29 | #N/A | 100 | 8504 | 90.76 | 34.46
2021-09-23 16:15 | 0.038809 | 37.37 | 0.13427 | 27.15 | 0.064335 | 36.89 | #N/A | 0.089122 | 28.45 | #N/A | 100 | 8506 | 90.76 | 34.13
2021-09-23 16:30 | 0.038553 | 36.71 | 0.1347 | 27.28 | 0.064374 | 36.03 | #N/A | 0.089044 | 28.54 | #N/A | 100 | 8500 | 90.75 | 33.99
2021-09-23 16:45 | 0.038039 | 36.15 | 0.1347 | 27.42 | 0.064374 | 35.15 | #N/A | 0.089044 | 28.6 | #N/A | 100 | 8494 | 90.73 | 33.21
2021-09-23 17:00 | 0.037268 | 35.32 | 0.1347 | 27.53 | 0.06418 | 34.24 | #N/A | 0.08916 | 28.69 | #N/A | 100 | 8488 | 90.74 | 32.09
2021-09-23 17:15 | 0.036753 | 34.4 | 0.1347 | 27.63 | 0.064257 | 33.44 | #N/A | 0.089199 | 28.7 | #N/A | 100 | 8493 | 90.74 | 31.57
2021-09-23 17:30 | 0.035981 | 33.78 | 0.1347 | 27.7 | 0.064374 | 32.91 | #N/A | 0.089199 | 28.67 | #N/A | 100 | 8492 | 90.74 | 31.71
2021-09-23 17:45 | 0.035465 | 32.95 | 0.1347 | 27.78 | 0.064412 | 32.25 | #N/A | 0.089238 | 28.6 | #N/A | 100 | 8489 | 90.75 | 31.3
2021-09-23 18:00 | 0.034949 | 32.08 | 0.1347 | 27.8 | 0.064451 | 31.58 | #N/A | 0.089199 | 28.54 | #N/A | 100 | 8486 | 90.76 | 30.63
2021-09-23 18:15 | 0.034432 | 31.3 | 0.1347 | 27.8 | 0.06449 | 30.87 | #N/A | 0.089316 | 28.48 | #N/A | 100 | 8477 | 90.77 | 29.67
2021-09-23 18:30 | 0.033916 | 30.46 | 0.1347 | 27.8 | 0.064529 | 30.12 | #N/A | 0.089393 | 28.37 | #N/A | 100 | 8464 | 90.77 | 28.23
2021-09-23 18:45 | 0.033398 | 29.63 | 0.1347 | 27.8 | 0.064568 | 29.32 | #N/A | 0.089432 | 28.27 | #N/A | 100 | 8452 | 90.78 | 25.99
2021-09-23 19:00 | 0.03314 | 28.79 | 0.1347 | 27.73 | 0.06449 | 28.53 | #N/A | 0.089432 | 28.15 | #N/A | 100 | 8444 | 90.79 | 23.65
2021-09-23 19:15 | 0.032622 | 27.99 | 0.1347 | 27.7 | 0.064645 | 27.75 | #N/A | 0.08951 | 28.03 | #N/A | 100 | 8436 | 90.81 | 21.54
2021-09-23 19:30 | 0.032103 | 27.23 | 0.1347 | 27.61 | 0.064723 | 27.03 | #N/A | 0.08951 | 27.87 | #N/A | 100 | 8428 | 90.81 | 19.64
2021-09-23 19:45 | 0.031844 | 26.52 | 0.1347 | 27.51 | 0.064762 | 26.31 | #N/A | 0.089587 | 27.72 | #N/A | 100 | 8425 | 90.83 | 18
2021-09-23 20:00 | 0.031585 | 25.86 | 0.13449 | 27.43 | 0.064723 | 25.67 | #N/A | 0.089626 | 27.55 | #N/A | 100 | 8422 | 90.84 | 16.63
2021-09-23 20:15 | 0.031066 | 25.24 | 0.13427 | 27.31 | 0.064723 | 25.06 | #N/A | 0.08951 | 27.37 | #N/A | 100 | 8413 | 90.86 | 15.44
2021-09-23 20:30 | 0.030546 | 24.71 | 0.13405 | 27.17 | 0.064684 | 24.49 | #N/A | 0.089665 | 27.19 | #N/A | 100 | 8412 | 90.88 | 14.62
2021-09-23 20:45 | 0.030546 | 24.2 | 0.13362 | 27.07 | 0.064762 | 23.99 | #N/A | 0.089626 | 27 | #N/A | 100 | 8413 | 90.89 | 13.96
2021-09-23 21:00 | 0.030546 | 23.74 | 0.1334 | 26.93 | 0.064723 | 23.53 | #N/A | 0.089665 | 26.81 | #N/A | 100 | 8409 | 90.91 | 13.32
2021-09-23 21:15 | 0.030286 | 23.29 | 0.13296 | 26.78 | 0.064723 | 23.11 | #N/A | 0.089548 | 26.62 | #N/A | 100 | 8404 | 90.92 | 13.02
2021-09-23 21:30 | 0.030026 | 22.92 | 0.13296 | 26.65 | 0.064762 | 22.74 | #N/A | 0.089587 | 26.43 | #N/A | 100 | 8403 | 90.93 | 13.02
2021-09-23 21:45 | 0.029506 | 22.56 | 0.13296 | 26.51 | 0.064839 | 22.41 | #N/A | 0.089704 | 26.24 | #N/A | 100 | 8404 | 90.92 | 12.84
2021-09-23 22:00 | 0.029246 | 22.23 | 0.13296 | 26.35 | 0.0648 | 22.07 | #N/A | 0.089781 | 26.05 | #N/A | 100 | 8403 | 90.92 | 12.36
2021-09-23 22:15 | 0.029246 | 21.91 | 0.13274 | 26.18 | 0.064878 | 21.75 | #N/A | 0.089665 | 25.87 | #N/A | 100 | 8401 | 90.92 | 11.88
2021-09-23 22:30 | 0.029246 | 21.59 | 0.13252 | 26.01 | 0.064839 | 21.44 | #N/A | 0.089665 | 25.7 | #N/A | 100 | 8396 | 90.91 | 11.6
2021-09-23 22:45 | 0.029246 | 21.31 | 0.13209 | 25.85 | 0.064956 | 21.16 | #N/A | 0.089704 | 25.53 | #N/A | 100 | 8396 | 90.91 | 11.9
2021-09-23 23:00 | 0.028985 | 21.09 | 0.13165 | 25.73 | 0.064994 | 20.96 | #N/A | 0.089742 | 25.35 | #N/A | 100 | 8396 | 90.93 | 12.48
2021-09-23 23:15 | 0.028985 | 20.95 | 0.13121 | 25.58 | 0.064994 | 20.85 | #N/A | 0.089781 | 25.19 | #N/A | 100 | 8364 | 90.93 | 13.34
2021-09-23 23:30 | 0.028985 | 20.83 | 0.13121 | 25.44 | 0.065033 | 20.77 | #N/A | 0.08982 | 25.04 | #N/A | 100 | 8378 | 90.93 | 13.86
2021-09-23 23:45 | 0.028985 | 20.77 | 0.13121 | 25.32 | 0.065072 | 20.7 | #N/A | 0.089781 | 24.88 | #N/A | 100 | 8377 | 90.93 | 14.09
2021-09-24 | 0.028985 | 20.67 | 0.13121 | 25.19 | 0.065072 | 20.62 | #N/A | 0.089742 | 24.74 | #N/A | 100 | 8377 | 90.94 | 14.03
2021-09-24 00:15 | 0.028725 | 20.55 | 0.13121 | 25.07 | 0.065111 | 20.47 | #N/A | 0.089665 | 24.61 | #N/A | 100 | 8377 | 90.94 | 13.86
2021-09-24 00:30 | 0.028985 | 20.37 | 0.13121 | 24.97 | 0.065149 | 20.31 | #N/A | 0.089859 | 24.48 | #N/A | 100 | 8376 | 90.93 | 13.5
2021-09-24 00:45 | 0.028725 | 20.19 | 0.13121 | 24.85 | 0.065111 | 20.15 | #N/A | 0.089781 | 24.35 | #N/A | 100 | 8374 | 90.92 | 13.28
2021-09-24 01:00 | 0.028725 | 19.99 | 0.13099 | 24.75 | 0.065149 | 19.95 | #N/A | 0.08982 | 24.24 | #N/A | 100 | 8376 | 90.91 | 12.93
2021-09-24 01:15 | 0.028725 | 19.83 | 0.13077 | 24.64 | 0.065149 | 19.75 | #N/A | 0.089897 | 24.12 | #N/A | 100 | 8373 | 90.9 | 12.23
2021-09-24 01:30 | 0.028464 | 19.59 | 0.13033 | 24.54 | 0.065149 | 19.53 | #N/A | 0.089742 | 24.01 | #N/A | 100 | 8370 | 90.9 | 11.43
2021-09-24 01:45 | 0.028203 | 19.38 | 0.13011 | 24.43 | 0.065227 | 19.35 | #N/A | 0.089975 | 23.89 | #N/A | 100 | 8367 | 90.91 | 10.92
2021-09-24 02:00 | 0.028464 | 19.22 | 0.12945 | 24.34 | 0.065149 | 19.18 | #N/A | 0.089859 | 23.77 | #N/A | 100 | 8365 | 90.91 | 10.47
2021-09-24 02:15 | 0.028203 | 19.06 | 0.12945 | 24.21 | 0.065033 | 19.03 | #N/A | 0.089897 | 23.66 | #N/A | 100 | 8364 | 90.91 | 10.25
2021-09-24 02:30 | 0.028203 | 18.91 | 0.12945 | 24.13 | 0.065033 | 18.9 | #N/A | 0.089936 | 23.55 | #N/A | 100 | 8365 | 90.9 | 10.82
2021-09-24 02:45 | 0.028203 | 18.84 | 0.12945 | 24.02 | 0.065072 | 18.84 | #N/A | 0.089742 | 23.44 | #N/A | 100 | 8368 | 90.9 | 11.56
2021-09-24 03:00 | 0.028203 | 18.87 | 0.12945 | 23.94 | 0.065072 | 18.9 | #N/A | 0.089859 | 23.33 | #N/A | 100 | 8363 | 90.9 | 11.93
2021-09-24 03:15 | 0.028464 | 18.85 | 0.12945 | 23.82 | 0.065111 | 18.86 | #N/A | 0.089859 | 23.23 | #N/A | 100 | 8363 | 90.9 | 11.85
2021-09-24 03:30 | 0.028203 | 18.77 | 0.12945 | 23.75 | 0.065149 | 18.79 | #N/A | 0.089897 | 23.14 | #N/A | 100 | 8361 | 90.89 | 11.45
2021-09-24 03:45 | 0.028203 | 18.7 | 0.12945 | 23.64 | 0.065072 | 18.67 | #N/A | 0.089936 | 23.03 | #N/A | 100 | 8359 | 90.89 | 11.01
2021-09-24 04:00 | 0.028203 | 18.55 | 0.12945 | 23.5 | 0.065188 | 18.55 | #N/A | 0.089897 | 22.95 | #N/A | 100 | 8361 | 90.9 | 10.54
2021-09-24 04:15 | 0.028203 | 18.41 | 0.12923 | 23.41 | 0.065188 | 18.39 | #N/A | 0.089936 | 22.86 | #N/A | 100 | 8356 | 90.9 | 10.02
2021-09-24 04:30 | 0.027942 | 18.24 | 0.12879 | 23.31 | 0.065188 | 18.2 | #N/A | 0.089897 | 22.79 | #N/A | 100 | 8358 | 90.92 | 9.48
2021-09-24 04:45 | 0.027942 | 18.04 | 0.12857 | 23.25 | 0.065227 | 18.01 | #N/A | 0.089936 | 22.69 | #N/A | 100 | 8355 | 90.93 | 9.15
2021-09-24 05:00 | 0.027942 | 17.85 | 0.12835 | 23.17 | 0.065188 | 17.84 | #N/A | 0.089897 | 22.6 | #N/A | 100 | 8355 | 90.93 | 8.87
2021-09-24 05:15 | 0.027942 | 17.71 | 0.12813 | 23.1 | 0.065266 | 17.67 | #N/A | 0.089897 | 22.51 | #N/A | 100 | 8352 | 90.93 | 8.62
2021-09-24 05:30 | 0.027682 | 17.54 | 0.12791 | 23 | 0.065343 | 17.52 | #N/A | 0.089897 | 22.42 | #N/A | 100 | 8352 | 90.95 | 8.28
2021-09-24 05:45 | 0.027942 | 17.39 | 0.12769 | 22.91 | 0.065266 | 17.37 | #N/A | 0.089897 | 22.33 | #N/A | 100 | 8352 | 90.96 | 8.08
2021-09-24 06:00 | 0.027942 | 17.29 | 0.12769 | 22.85 | 0.065343 | 17.27 | #N/A | 0.089781 | 22.25 | #N/A | 100 | 8354 | 90.96 | 8.09
2021-09-24 06:15 | 0.027682 | 17.23 | 0.12769 | 22.76 | 0.065305 | 17.2 | #N/A | 0.089897 | 22.16 | #N/A | 100 | 8349 | 90.97 | 8.18
2021-09-24 06:30 | 0.027942 | 17.15 | 0.12769 | 22.7 | 0.065305 | 17.13 | #N/A | 0.089742 | 22.08 | #N/A | 100 | 8347 | 90.98 | 8.2
2021-09-24 06:45 | 0.027682 | 17.13 | 0.12769 | 22.61 | 0.065305 | 17.1 | #N/A | 0.089936 | 21.99 | #N/A | 100 | 8347 | 90.99 | 8.2
2021-09-24 07:00 | 0.027682 | 17.07 | 0.12769 | 22.53 | 0.065343 | 17.1 | #N/A | 0.08982 | 21.9 | #N/A | 100 | 8349 | 91 | 8.74
2021-09-24 07:15 | 0.027942 | 17.15 | 0.12769 | 22.47 | 0.065343 | 17.17 | #N/A | 0.089742 | 21.81 | #N/A | 100 | 8347 | 91.01 | 10.91
2021-09-24 07:30 | 0.027942 | 17.37 | 0.12769 | 22.38 | 0.065421 | 17.46 | #N/A | 0.089704 | 21.73 | #N/A | 100 | 8349 | 91.02 | 12.07
2021-09-24 07:45 | 0.028203 | 17.65 | 0.12769 | 22.3 | 0.06546 | 17.77 | #N/A | 0.089704 | 21.69 | #N/A | 100 | 8349 | 91.04 | 12.7
2021-09-24 08:00 | 0.028464 | 17.97 | 0.12769 | 22.26 | 0.06546 | 18.17 | #N/A | 0.089897 | 21.6 | #N/A | 100 | 8352 | 91.04 | 13.86
2021-09-24 08:15 | 0.028725 | 18.38 | 0.12747 | 22.2 | 0.06546 | 18.73 | #N/A | 0.089665 | 21.6 | #N/A | 100 | 8351 | 91.04 | 15.34
2021-09-24 08:30 | 0.029246 | 18.79 | 0.12747 | 22.11 | 0.065615 | 19.17 | #N/A | 0.089704 | 21.53 | #N/A | 100 | 8357 | 91.05 | 16.06
2021-09-24 08:45 | 0.029506 | 19.26 | 0.12725 | 22.1 | 0.065693 | 19.78 | #N/A | 0.089626 | 21.5 | #N/A | 100 | 8357 | 91.05 | 17.75
2021-09-24 09:00 | 0.029766 | 20.02 | 0.12725 | 22.1 | 0.065615 | 20.92 | #N/A | 0.089471 | 21.5 | #N/A | 100 | 8358 | 91.05 | 20.31
2021-09-24 09:15 | 0.030546 | 21.21 | 0.12725 | 22.1 | 0.065576 | 22.45 | #N/A | 0.089587 | 21.59 | #N/A | 100 | 8358 | 91.06 | 21.5
2021-09-24 09:30 | 0.031066 | 21.97 | 0.12725 | 22.1 | 0.065654 | 23.27 | #N/A | 0.089393 | 21.61 | #N/A | 100 | 8361 | 91.05 | 22.53
2021-09-24 09:45 | 0.031844 | 23.29 | 0.12725 | 22.1 | 0.065654 | 25.19 | #N/A | 0.089393 | 21.71 | #N/A | 100 | 8361 | 91.04 | 25.14
2021-09-24 10:00 | 0.03314 | 25.27 | 0.12747 | 22.1 | 0.065693 | 27.49 | #N/A | 0.089316 | 21.84 | #N/A | 100 | 8359 | 91.06 | 26.57
2021-09-24 10:15 | 0.034174 | 27.08 | 0.12747 | 22.16 | 0.065615 | 29.38 | #N/A | 0.08916 | 22 | #N/A | 100 | 8362 | 91.05 | 27.39
2021-09-24 10:30 | 0.035465 | 28.79 | 0.12769 | 22.26 | 0.065537 | 30.97 | #N/A | 0.089277 | 22.21 | #N/A | 100 | 8361 | 91.05 | 28.24
2021-09-24 10:45 | 0.036496 | 30.42 | 0.12769 | 22.38 | 0.065343 | 32.2 | #N/A | 0.088967 | 22.49 | #N/A | 100 | 8365 | 91.05 | 29.04
2021-09-24 11:00 | 0.037268 | 31.89 | 0.12769 | 22.54 | 0.065343 | 32.98 | #N/A | 0.089005 | 22.78 | #N/A | 100 | 8370 | 91.04 | 29.52
2021-09-24 11:15 | 0.038296 | 33.16 | 0.12769 | 22.73 | 0.06546 | 33.63 | #N/A | 0.088967 | 23.11 | #N/A | 100 | 8373 | 91.04 | 30.05
2021-09-24 11:30 | 0.038809 | 34.41 | 0.12769 | 22.94 | 0.065266 | 34.43 | #N/A | 0.08854 | 23.43 | #N/A | 100 | 8380 | 91.04 | 30.54
2021-09-24 11:45 | 0.039835 | 35.58 | 0.12791 | 23.17 | 0.065149 | 34.17 | #N/A | 0.088617 | 23.77 | #N/A | 100 | 8390 | 91.03 | 30.88
2021-09-24 12:00 | 0.040603 | 36.75 | 0.12857 | 23.43 | 0.064917 | 33.45 | #N/A | 0.088656 | 24.1 | #N/A | 100 | 8402 | 91.02 | 31.44
2021-09-24 12:15 | 0.04137 | 37.85 | 0.12923 | 23.77 | 0.065111 | 32.88 | #N/A | 0.088579 | 24.41 | #N/A | 100 | 8414 | 91.01 | 31.7
2021-09-24 12:30 | 0.041626 | 38.77 | 0.12945 | 24.03 | 0.065343 | 33.31 | #N/A | 0.088617 | 24.69 | #N/A | 100 | 8424 | 91.01 | 32.06
2021-09-24 12:45 | 0.042137 | 39.57 | 0.12945 | 24.31 | 0.065693 | 34.85 | #N/A | 0.088656 | 24.95 | #N/A | 100 | 8434 | 90.99 | 32.33
2021-09-24 13:00 | 0.042392 | 40.3 | 0.12967 | 24.61 | 0.065654 | 36.73 | #N/A | 0.088501 | 25.21 | #N/A | 100 | 8446 | 90.97 | 32.81
2021-09-24 13:15 | 0.042647 | 41.09 | 0.13011 | 24.9 | 0.065654 | 38.63 | #N/A | 0.088501 | 25.51 | #N/A | 100 | 8452 | 90.95 | 33.27
2021-09-24 13:30 | 0.042902 | 41.73 | 0.13099 | 25.17 | 0.065188 | 40.15 | #N/A | 0.088385 | 25.83 | #N/A | 100 | 8463 | 90.94 | 33.46
2021-09-24 13:45 | 0.042902 | 42.17 | 0.13121 | 25.47 | 0.064994 | 41.33 | #N/A | 0.088346 | 26.18 | #N/A | 100 | 8460 | 90.92 | 33.87
2021-09-24 14:00 | 0.042137 | 41.75 | 0.13121 | 25.75 | 0.0648 | 41.57 | #N/A | 0.088268 | 26.54 | #N/A | 100 | 8468 | 90.9 | 33.48
2021-09-24 14:15 | 0.040859 | 40.36 | 0.13121 | 26.04 | 0.064762 | 41.21 | #N/A | 0.088307 | 26.91 | #N/A | 100 | 8466 | 90.89 | 33.24
2021-09-24 14:30 | 0.039835 | 38.93 | 0.13165 | 26.39 | 0.064451 | 40.72 | #N/A | 0.088268 | 27.25 | #N/A | 100 | 8472 | 90.88 | 33.16
2021-09-24 14:45 | 0.039066 | 37.77 | 0.13209 | 26.61 | 0.064451 | 41.12 | #N/A | 0.08823 | 27.55 | #N/A | 100 | 8482 | 90.87 | 34.17
2021-09-24 15:00 | 0.039322 | 37.79 | 0.13274 | 26.81 | 0.064335 | 41.63 | #N/A | 0.088191 | 27.79 | #N/A | 100 | 8485 | 90.87 | 35.01
2021-09-24 15:15 | 0.039835 | 38.65 | 0.13296 | 26.97 | 0.064141 | 41.49 | #N/A | 0.088268 | 28.03 | #N/A | 100 | 8487 | 90.85 | 34.99
2021-09-24 15:30 | 0.040347 | 39.41 | 0.13296 | 27.13 | 0.064102 | 41.23 | #N/A | 0.08823 | 28.25 | #N/A | 100 | 8491 | 90.84 | 35.34
2021-09-24 15:45 | 0.040091 | 39.87 | 0.13296 | 27.26 | 0.063947 | 40.56 | #N/A | 0.08823 | 28.47 | #N/A | 100 | 8489 | 90.83 | 35.49
2021-09-24 16:00 | 0.040091 | 39.87 | 0.13296 | 27.38 | 0.063986 | 39.11 | #N/A | 0.088152 | 28.65 | #N/A | 100 | 8489 | 90.82 | 35.54
2021-09-24 16:15 | 0.039579 | 39.34 | 0.13318 | 27.52 | 0.064141 | 37.91 | #N/A | 0.088191 | 28.81 | #N/A | 100 | 8484 | 90.81 | 35.55
2021-09-24 16:30 | 0.038809 | 38.55 | 0.1334 | 27.66 | 0.064102 | 37.03 | #N/A | 0.088191 | 28.92 | #N/A | 100 | 8485 | 90.8 | 35.21
2021-09-24 16:45 | 0.038296 | 37.95 | 0.13362 | 27.77 | 0.064257 | 36.23 | #N/A | 0.088268 | 29 | #N/A | 100 | 8482 | 90.79 | 34.77
2021-09-24 17:00 | 0.037782 | 37.15 | 0.13405 | 27.9 | 0.064257 | 35.38 | #N/A | 0.08823 | 29.06 | #N/A | 100 | 8482 | 90.79 | 34.18
2021-09-24 17:15 | 0.037011 | 36.3 | 0.13427 | 28.01 | 0.064257 | 34.68 | #N/A | 0.088268 | 29.1 | #N/A | 100 | 8476 | 90.79 | 33.54
2021-09-24 17:30 | 0.036496 | 35.37 | 0.13427 | 28.19 | 0.06418 | 33.99 | #N/A | 0.088346 | 29.09 | #N/A | 100 | 8475 | 90.8 | 32.87
2021-09-24 17:45 | 0.035465 | 34.26 | 0.13449 | 28.21 | 0.064141 | 33.13 | #N/A | 0.088307 | 29 | #N/A | 100 | 8475 | 90.81 | 32.06
2021-09-24 18:00 | 0.034691 | 33.25 | 0.13449 | 28.3 | 0.064296 | 32.29 | #N/A | 0.088346 | 28.97 | #N/A | 100 | 8472 | 90.81 | 31.11
2021-09-24 18:15 | 0.034174 | 32.32 | 0.13449 | 28.3 | 0.064257 | 31.52 | #N/A | 0.088462 | 28.89 | #N/A | 100 | 8464 | 90.81 | 29.97
2021-09-24 18:30 | 0.033657 | 31.39 | 0.13449 | 28.3 | 0.064335 | 30.72 | #N/A | 0.088501 | 28.79 | #N/A | 100 | 8453 | 90.82 | 28.5
2021-09-24 18:45 | 0.03314 | 30.53 | 0.13449 | 28.27 | 0.06449 | 29.91 | #N/A | 0.088579 | 28.67 | #N/A | 100 | 8440 | 90.83 | 26.67
2021-09-24 19:00 | 0.032622 | 29.67 | 0.13427 | 28.2 | 0.064451 | 29.13 | #N/A | 0.088617 | 28.55 | #N/A | 100 | 8434 | 90.84 | 24.45
2021-09-24 19:15 | 0.032103 | 28.81 | 0.13427 | 28.15 | 0.06449 | 28.34 | #N/A | 0.088617 | 28.41 | #N/A | 100 | 8426 | 90.86 | 22.16
2021-09-24 19:30 | 0.031844 | 28.03 | 0.13405 | 27.98 | 0.064568 | 27.57 | #N/A | 0.088656 | 28.25 | #N/A | 100 | 8418 | 90.89 | 20.15
2021-09-24 19:45 | 0.031585 | 27.27 | 0.13362 | 27.89 | 0.064606 | 26.84 | #N/A | 0.088734 | 28.08 | #N/A | 100 | 8412 | 90.92 | 18.4
2021-09-24 20:00 | 0.031066 | 26.55 | 0.1334 | 27.77 | 0.064529 | 26.15 | #N/A | 0.088811 | 27.91 | #N/A | 100 | 8409 | 90.94 | 16.87
2021-09-24 20:15 | 0.030806 | 25.89 | 0.13296 | 27.67 | 0.064606 | 25.5 | #N/A | 0.088811 | 27.72 | #N/A | 100 | 8404 | 90.96 | 15.71
2021-09-24 20:30 | 0.030546 | 25.31 | 0.13296 | 27.53 | 0.064529 | 24.95 | #N/A | 0.088773 | 27.53 | #N/A | 100 | 8403 | 90.98 | 14.89
2021-09-24 20:45 | 0.030286 | 24.8 | 0.13296 | 27.4 | 0.064568 | 24.42 | #N/A | 0.088734 | 27.33 | #N/A | 100 | 8399 | 91 | 14
2021-09-24 21:00 | 0.030026 | 24.31 | 0.13296 | 27.26 | 0.064606 | 23.91 | #N/A | 0.08885 | 27.14 | #N/A | 100 | 8396 | 91.02 | 13.29
2021-09-24 21:15 | 0.029506 | 23.83 | 0.13296 | 27.12 | 0.064606 | 23.47 | #N/A | 0.088928 | 26.93 | #N/A | 100 | 8393 | 91.04 | 12.62
2021-09-24 21:30 | 0.029506 | 23.4 | 0.13274 | 26.96 | 0.064529 | 23.05 | #N/A | 0.08885 | 26.74 | #N/A | 100 | 8393 | 91.05 | 12.11
2021-09-24 21:45 | 0.029246 | 22.99 | 0.1323 | 26.81 | 0.064606 | 22.66 | #N/A | 0.08885 | 26.54 | #N/A | 100 | 8390 | 91.06 | 11.79
2021-09-24 22:00 | 0.028985 | 22.62 | 0.13187 | 26.66 | 0.064606 | 22.31 | #N/A | 0.08885 | 26.35 | #N/A | 100 | 8390 | 91.07 | 11.6
2021-09-24 22:15 | 0.028985 | 22.27 | 0.13143 | 26.51 | 0.064762 | 21.99 | #N/A | 0.089005 | 26.15 | #N/A | 100 | 8390 | 91.07 | 11.44
2021-09-24 22:30 | 0.028725 | 21.96 | 0.13121 | 26.35 | 0.064762 | 21.68 | #N/A | 0.089005 | 25.96 | #N/A | 100 | 8389 | 91.07 | 11.15
2021-09-24 22:45 | 0.028725 | 21.66 | 0.13121 | 26.17 | 0.0648 | 21.38 | #N/A | 0.08885 | 25.78 | #N/A | 100 | 8386 | 91.08 | 11
2021-09-24 23:00 | 0.028464 | 21.39 | 0.13121 | 25.99 | 0.064839 | 21.11 | #N/A | 0.089005 | 25.61 | #N/A | 100 | 8387 | 91.08 | 10.94
2021-09-24 23:15 | 0.028464 | 21.13 | 0.13121 | 25.85 | 0.064839 | 20.87 | #N/A | 0.088928 | 25.43 | #N/A | 100 | 8352 | 91.09 | 11.27
2021-09-24 23:30 | 0.028464 | 20.91 | 0.13121 | 25.69 | 0.064917 | 20.68 | #N/A | 0.089005 | 25.26 | #N/A | 100 | 8366 | 91.09 | 11.71
2021-09-24 23:45 | 0.028203 | 20.74 | 0.13099 | 25.56 | 0.064956 | 20.53 | #N/A | 0.088967 | 25.09 | #N/A | 100 | 8366 | 91.09 | 12.12
2021-09-25 | 0.027942 | 20.61 | 0.13055 | 25.43 | 0.064956 | 20.43 | #N/A | 0.089044 | 24.94 | #N/A | 100 | 8366 | 91.08 | 12.67
2021-09-25 00:15 | 0.027942 | 20.51 | 0.13011 | 25.29 | 0.064956 | 20.35 | #N/A | 0.088928 | 24.79 | #N/A | 100 | 8364 | 91.07 | 13.4
2021-09-25 00:30 | 0.027942 | 20.43 | 0.12989 | 25.16 | 0.064994 | 20.28 | #N/A | 0.088928 | 24.65 | #N/A | 100 | 8364 | 91.07 | 13.42
2021-09-25 00:45 | 0.028203 | 20.33 | 0.12945 | 25.04 | 0.064956 | 20.15 | #N/A | 0.089044 | 24.51 | #N/A | 100 | 8365 | 91.07 | 13.16
2021-09-25 01:00 | 0.028203 | 20.19 | 0.12945 | 24.94 | 0.065033 | 20.03 | #N/A | 0.088928 | 24.37 | #N/A | 100 | 8364 | 91.08 | 13.17
2021-09-25 01:15 | 0.028203 | 20.04 | 0.12945 | 24.82 | 0.065033 | 19.92 | #N/A | 0.089005 | 24.25 | #N/A | 100 | 8361 | 91.08 | 12.96
2021-09-25 01:30 | 0.027942 | 19.9 | 0.12945 | 24.71 | 0.064994 | 19.79 | #N/A | 0.088967 | 24.13 | #N/A | 100 | 8364 | 91.08 | 12.91
2021-09-25 01:45 | 0.027942 | 19.8 | 0.12945 | 24.6 | 0.065072 | 19.67 | #N/A | 0.08916 | 24.02 | #N/A | 100 | 8361 | 91.09 | 12.73
2021-09-25 02:00 | 0.027942 | 19.63 | 0.12945 | 24.48 | 0.065072 | 19.54 | #N/A | 0.089005 | 23.9 | #N/A | 100 | 8358 | 91.09 | 12.58
2021-09-25 02:15 | 0.027942 | 19.53 | 0.12923 | 24.39 | 0.065072 | 19.43 | #N/A | 0.089044 | 23.79 | #N/A | 100 | 8358 | 91.09 | 12.42
2021-09-25 02:30 | 0.027942 | 19.37 | 0.12901 | 24.27 | 0.065033 | 19.27 | #N/A | 0.089005 | 23.69 | #N/A | 100 | 8358 | 91.1 | 11.79
2021-09-25 02:45 | 0.027942 | 19.16 | 0.12879 | 24.19 | 0.065072 | 19.07 | #N/A | 0.089005 | 23.58 | #N/A | 100 | 8355 | 91.09 | 10.9
2021-09-25 03:00 | 0.027942 | 18.93 | 0.12835 | 24.08 | 0.064994 | 18.84 | #N/A | 0.089044 | 23.47 | #N/A | 100 | 8354 | 91.09 | 10.11
2021-09-25 03:15 | 0.027682 | 18.73 | 0.12813 | 24 | 0.064956 | 18.61 | #N/A | 0.089005 | 23.37 | #N/A | 100 | 8353 | 91.09 | 9.52
2021-09-25 03:30 | 0.027682 | 18.49 | 0.12791 | 23.89 | 0.064994 | 18.4 | #N/A | 0.089122 | 23.27 | #N/A | 100 | 8349 | 91.1 | 9.04
2021-09-25 03:45 | 0.027421 | 18.3 | 0.12769 | 23.8 | 0.065033 | 18.19 | #N/A | 0.089005 | 23.17 | #N/A | 100 | 8350 | 91.1 | 8.68
2021-09-25 04:00 | 0.027421 | 18.12 | 0.12769 | 23.71 | 0.065033 | 18 | #N/A | 0.088967 | 23.05 | #N/A | 100 | 8349 | 91.1 | 8.33
2021-09-25 04:15 | 0.027421 | 17.93 | 0.12769 | 23.53 | 0.065072 | 17.82 | #N/A | 0.089044 | 22.95 | #N/A | 100 | 8349 | 91.1 | 8.06
2021-09-25 04:30 | 0.027421 | 17.77 | 0.12769 | 23.45 | 0.065072 | 17.65 | #N/A | 0.089044 | 22.83 | #N/A | 100 | 8349 | 91.12 | 7.78
2021-09-25 04:45 | 0.027159 | 17.59 | 0.12769 | 23.33 | 0.065111 | 17.48 | #N/A | 0.089122 | 22.73 | #N/A | 100 | 8346 | 91.13 | 7.52
2021-09-25 05:00 | 0.027159 | 17.44 | 0.12769 | 23.25 | 0.065033 | 17.33 | #N/A | 0.089122 | 22.62 | #N/A | 100 | 8346 | 91.14 | 7.29
2021-09-25 05:15 | 0.026898 | 17.28 | 0.12769 | 23.15 | 0.065072 | 17.15 | #N/A | 0.089083 | 22.51 | #N/A | 100 | 8346 | 91.17 | 7.08
2021-09-25 05:30 | 0.026898 | 17.13 | 0.12769 | 23.07 | 0.065111 | 17.01 | #N/A | 0.089199 | 22.41 | #N/A | 100 | 8343 | 91.19 | 6.9
2021-09-25 05:45 | 0.026898 | 16.98 | 0.12725 | 22.95 | 0.065149 | 16.86 | #N/A | 0.08916 | 22.31 | #N/A | 100 | 8342 | 91.2 | 6.72
2021-09-25 06:00 | 0.026898 | 16.87 | 0.12703 | 22.87 | 0.065111 | 16.73 | #N/A | 0.089083 | 22.21 | #N/A | 100 | 8342 | 91.21 | 6.64
2021-09-25 06:15 | 0.026898 | 16.72 | 0.12681 | 22.77 | 0.065188 | 16.63 | #N/A | 0.089122 | 22.11 | #N/A | 100 | 8295 | 91.23 | 6.58
2021-09-25 06:30 | 0.026898 | 16.6 | 0.12637 | 22.69 | 0.065149 | 16.51 | #N/A | 0.08916 | 22.01 | #N/A | 100 | 8339 | 91.24 | 6.52
2021-09-25 06:45 | 0.026637 | 16.49 | 0.12637 | 22.6 | 0.065188 | 16.4 | #N/A | 0.08916 | 21.9 | #N/A | 100 | 8338 | 91.25 | 6.45
2021-09-25 07:00 | 0.026898 | 16.39 | 0.12592 | 22.5 | 0.065227 | 16.31 | #N/A | 0.088967 | 21.81 | #N/A | 100 | 8338 | 91.26 | 6.82
2021-09-25 07:15 | 0.026898 | 16.35 | 0.12592 | 22.43 | 0.065227 | 16.32 | #N/A | 0.089122 | 21.71 | #N/A | 100 | 8339 | 91.28 | 8.76
2021-09-25 07:30 | 0.026898 | 16.45 | 0.12592 | 22.33 | 0.065266 | 16.47 | #N/A | 0.089044 | 21.62 | #N/A | 100 | 8338 | 91.31 | 11.43
2021-09-25 07:45 | 0.027159 | 16.69 | 0.12592 | 22.27 | 0.065305 | 16.92 | #N/A | 0.088889 | 21.54 | #N/A | 100 | 8340 | 91.33 | 14.02
2021-09-25 08:00 | 0.027682 | 17.22 | 0.12592 | 22.17 | 0.065343 | 17.9 | #N/A | 0.088734 | 21.45 | #N/A | 100 | 8342 | 91.34 | 16.49
2021-09-25 08:15 | 0.027942 | 17.77 | 0.12592 | 22.1 | 0.06546 | 19.15 | #N/A | 0.08885 | 21.4 | #N/A | 100 | 8342 | 91.34 | 18.85
2021-09-25 08:30 | 0.028464 | 18.6 | 0.12592 | 22.04 | 0.065576 | 20.64 | #N/A | 0.088617 | 21.4 | #N/A | 100 | 8344 | 91.35 | 21.04
2021-09-25 08:45 | 0.029246 | 19.82 | 0.12592 | 22 | 0.065537 | 22.25 | #N/A | 0.088695 | 21.4 | #N/A | 100 | 8343 | 91.34 | 23.07
2021-09-25 09:00 | 0.030026 | 21.3 | 0.12592 | 21.95 | 0.065576 | 23.96 | #N/A | 0.088501 | 21.41 | #N/A | 100 | 8345 | 91.35 | 24.97
2021-09-25 09:15 | 0.031066 | 22.93 | 0.12592 | 21.91 | 0.065576 | 25.69 | #N/A | 0.088501 | 21.53 | #N/A | 100 | 8346 | 91.35 | 26.65
2021-09-25 09:30 | 0.031844 | 24.51 | 0.12592 | 22 | 0.065731 | 27.46 | #N/A | 0.088346 | 21.66 | #N/A | 100 | 8341 | 91.34 | 28.09
2021-09-25 09:45 | 0.03314 | 26.09 | 0.12592 | 22.03 | 0.065615 | 29.22 | #N/A | 0.08854 | 21.86 | #N/A | 100 | 8343 | 91.34 | 29.13
2021-09-25 10:00 | 0.034174 | 27.81 | 0.12592 | 22.11 | 0.065693 | 30.92 | #N/A | 0.08823 | 22.11 | #N/A | 100 | 8340 | 91.35 | 29.9
2021-09-25 10:15 | 0.035207 | 29.53 | 0.12592 | 22.24 | 0.065537 | 32.5 | #N/A | 0.088191 | 22.37 | #N/A | 100 | 8342 | 91.36 | 30.67
2021-09-25 10:30 | 0.036496 | 31.25 | 0.12592 | 22.37 | 0.065382 | 33.92 | #N/A | 0.088152 | 22.68 | #N/A | 100 | 8340 | 91.36 | 31.49
2021-09-25 10:45 | 0.037782 | 32.89 | 0.12615 | 22.54 | 0.065266 | 35.05 | #N/A | 0.087997 | 23.03 | #N/A | 100 | 8342 | 91.36 | 32.43
2021-09-25 11:00 | 0.038553 | 34.41 | 0.12659 | 22.75 | 0.065343 | 35.92 | #N/A | 0.087803 | 23.36 | #N/A | 100 | 8346 | 91.36 | 33.07
2021-09-25 11:15 | 0.039322 | 35.82 | 0.12725 | 22.97 | 0.06546 | 36.73 | #N/A | 0.087764 | 23.71 | #N/A | 100 | 8352 | 91.35 | 33.4
2021-09-25 11:30 | 0.040347 | 37.07 | 0.12769 | 23.21 | 0.065188 | 37.45 | #N/A | 0.087803 | 24.07 | #N/A | 100 | 8358 | 91.34 | 33.73
2021-09-25 11:45 | 0.041115 | 38.2 | 0.12769 | 23.51 | 0.064956 | 36.93 | #N/A | 0.087803 | 24.44 | #N/A | 100 | 8364 | 91.33 | 33.4
2021-09-25 12:00 | 0.041881 | 39.31 | 0.12769 | 23.85 | 0.0648 | 35.86 | #N/A | 0.087803 | 24.79 | #N/A | 100 | 8374 | 91.31 | 33.43
2021-09-25 12:15 | 0.042392 | 40.27 | 0.12791 | 24.13 | 0.064917 | 34.99 | #N/A | 0.087725 | 25.12 | #N/A | 100 | 8387 | 91.3 | 33.47
2021-09-25 12:30 | 0.042902 | 41.15 | 0.12857 | 24.45 | 0.065266 | 35.22 | #N/A | 0.087609 | 25.4 | #N/A | 100 | 8396 | 91.29 | 33.73
2021-09-25 12:45 | 0.043157 | 41.95 | 0.12923 | 24.76 | 0.065421 | 36.61 | #N/A | 0.087609 | 25.67 | #N/A | 100 | 8405 | 91.27 | 33.7
2021-09-25 13:00 | 0.043412 | 42.61 | 0.12945 | 25.06 | 0.065382 | 38.38 | #N/A | 0.08757 | 25.95 | #N/A | 100 | 8415 | 91.24 | 33.96
2021-09-25 13:15 | 0.043412 | 43.34 | 0.12945 | 25.36 | 0.065188 | 40.27 | #N/A | 0.087609 | 26.23 | #N/A | 100 | 8429 | 91.22 | 34.27
2021-09-25 13:30 | 0.043666 | 43.82 | 0.12989 | 25.67 | 0.064994 | 41.79 | #N/A | 0.087415 | 26.55 | #N/A | 100 | 8435 | 91.2 | 34.67
2021-09-25 13:45 | 0.043412 | 44.26 | 0.13055 | 25.98 | 0.064568 | 43.06 | #N/A | 0.087493 | 26.89 | #N/A | 100 | 8446 | 91.18 | 34.97
2021-09-25 14:00 | 0.042647 | 44.01 | 0.13121 | 26.35 | 0.064451 | 43.9 | #N/A | 0.087415 | 27.25 | #N/A | 100 | 8450 | 91.15 | 35.02
2021-09-25 14:15 | 0.04137 | 42.49 | 0.13121 | 26.64 | 0.064451 | 44.44 | #N/A | 0.087376 | 27.61 | #N/A | 100 | 8460 | 91.13 | 35.25
2021-09-25 14:30 | 0.039835 | 40.55 | 0.13121 | 26.91 | 0.064063 | 44.67 | #N/A | 0.087415 | 27.95 | #N/A | 100 | 8461 | 91.11 | 35.5
2021-09-25 14:45 | 0.038809 | 39.02 | 0.13121 | 27.16 | 0.063908 | 44.7 | #N/A | 0.087337 | 28.29 | #N/A | 100 | 8467 | 91.09 | 35.63
2021-09-25 15:00 | 0.039066 | 38.85 | 0.13187 | 27.36 | 0.063753 | 44.53 | #N/A | 0.087376 | 28.6 | #N/A | 100 | 8474 | 91.08 | 35.98
2021-09-25 15:15 | 0.039579 | 39.74 | 0.1323 | 27.54 | 0.063637 | 43.92 | #N/A | 0.087299 | 28.89 | #N/A | 100 | 8466 | 91.06 | 35.82
2021-09-25 15:30 | 0.039322 | 39.96 | 0.13274 | 27.69 | 0.063675 | 42.61 | #N/A | 0.087376 | 29.15 | #N/A | 100 | 8459 | 91.05 | 35.02
2021-09-25 15:45 | 0.039066 | 39.59 | 0.13296 | 27.85 | 0.063753 | 41.16 | #N/A | 0.08726 | 29.35 | #N/A | 100 | 8461 | 91.04 | 34.4
2021-09-25 16:00 | 0.038553 | 39.12 | 0.13296 | 27.95 | 0.063637 | 39.63 | #N/A | 0.087299 | 29.53 | #N/A | 100 | 8469 | 91.02 | 34.38
2021-09-25 16:15 | 0.038296 | 38.68 | 0.13296 | 28.15 | 0.063831 | 38.7 | #N/A | 0.087299 | 29.61 | #N/A | 100 | 8476 | 91.01 | 35.21
2021-09-25 16:30 | 0.038039 | 38.34 | 0.13296 | 28.25 | 0.063792 | 38.18 | #N/A | 0.08726 | 29.7 | #N/A | 100 | 8476 | 91 | 35.53
2021-09-25 16:45 | 0.037782 | 38.05 | 0.13296 | 28.35 | 0.063831 | 37.45 | #N/A | 0.087376 | 29.7 | #N/A | 100 | 8466 | 91 | 35.09
2021-09-25 17:00 | 0.037011 | 37.22 | 0.13296 | 28.41 | 0.063792 | 36.33 | #N/A | 0.087337 | 29.7 | #N/A | 100 | 8459 | 91 | 33.64
2021-09-25 17:15 | 0.036238 | 36.09 | 0.13296 | 28.5 | 0.063831 | 35.21 | #N/A | 0.087454 | 29.7 | #N/A | 100 | 8444 | 91 | 32.1
2021-09-25 17:30 | 0.035207 | 34.95 | 0.13296 | 28.58 | 0.063831 | 34.15 | #N/A | 0.087493 | 29.66 | #N/A | 100 | 8429 | 91.01 | 30.28
2021-09-25 17:45 | 0.034432 | 33.82 | 0.1334 | 28.6 | 0.063831 | 33.11 | #N/A | 0.08757 | 29.59 | #N/A | 100 | 8417 | 91.01 | 28.73
2021-09-25 18:00 | 0.033916 | 32.81 | 0.13318 | 28.6 | 0.063986 | 32.23 | #N/A | 0.087609 | 29.48 | #N/A | 100 | 8409 | 91.01 | 27.54
2021-09-25 18:15 | 0.033398 | 31.93 | 0.13318 | 28.6 | 0.064025 | 31.44 | #N/A | 0.087609 | 29.35 | #N/A | 100 | 8402 | 91.01 | 26.38
2021-09-25 18:30 | 0.032881 | 31.15 | 0.13296 | 28.6 | 0.064102 | 30.73 | #N/A | 0.087686 | 29.23 | #N/A | 100 | 8396 | 91.01 | 25.24
2021-09-25 18:45 | 0.032363 | 30.42 | 0.13296 | 28.51 | 0.064141 | 30.06 | #N/A | 0.087686 | 29.06 | #N/A | 100 | 8390 | 91.01 | 24.14
2021-09-25 19:00 | 0.032103 | 29.75 | 0.13296 | 28.44 | 0.06418 | 29.43 | #N/A | 0.087764 | 28.89 | #N/A | 100 | 8384 | 91.01 | 23.13
2021-09-25 19:15 | 0.031844 | 29.13 | 0.13296 | 28.37 | 0.06418 | 28.85 | #N/A | 0.087803 | 28.73 | #N/A | 100 | 8384 | 91.01 | 22.31
2021-09-25 19:30 | 0.031585 | 28.57 | 0.13296 | 28.26 | 0.064141 | 28.34 | #N/A | 0.087842 | 28.55 | #N/A | 100 | 8377 | 91.01 | 21.72
2021-09-25 19:45 | 0.031325 | 28.13 | 0.13296 | 28.14 | 0.064296 | 27.89 | #N/A | 0.08788 | 28.37 | #N/A | 100 | 8373 | 91.02 | 21.24
2021-09-25 20:00 | 0.031066 | 27.69 | 0.13296 | 27.96 | 0.064412 | 27.46 | #N/A | 0.087919 | 28.2 | #N/A | 100 | 8373 | 91.04 | 20.64
2021-09-25 20:15 | 0.030806 | 27.26 | 0.13274 | 27.85 | 0.06449 | 27.05 | #N/A | 0.087958 | 28.03 | #N/A | 100 | 8368 | 91.05 | 19.99
2021-09-25 20:30 | 0.030546 | 26.85 | 0.1323 | 27.73 | 0.064257 | 26.65 | #N/A | 0.087842 | 27.85 | #N/A | 100 | 8363 | 91.07 | 19.45
2021-09-25 20:45 | 0.030546 | 26.47 | 0.13209 | 27.61 | 0.064219 | 26.27 | #N/A | 0.087919 | 27.69 | #N/A | 100 | 8359 | 91.08 | 19.05
2021-09-25 21:00 | 0.030286 | 26.08 | 0.13165 | 27.49 | 0.064335 | 25.92 | #N/A | 0.087842 | 27.53 | #N/A | 100 | 8359 | 91.1 | 18.88
2021-09-25 21:15 | 0.030286 | 25.75 | 0.13143 | 27.36 | 0.064257 | 25.6 | #N/A | 0.087919 | 27.35 | #N/A | 100 | 8356 | 91.11 | 18.68
2021-09-25 21:30 | 0.030286 | 25.45 | 0.13121 | 27.25 | 0.064335 | 25.3 | #N/A | 0.087919 | 27.21 | #N/A | 100 | 8352 | 91.11 | 18.79
2021-09-25 21:45 | 0.029766 | 25.2 | 0.13121 | 27.12 | 0.064296 | 25.05 | #N/A | 0.087919 | 27.04 | #N/A | 100 | 8351 | 91.12 | 18.71
2021-09-25 22:00 | 0.029766 | 24.95 | 0.13121 | 27.01 | 0.064335 | 24.78 | #N/A | 0.087958 | 26.89 | #N/A | 100 | 8349 | 91.12 | 18.31
2021-09-25 22:15 | 0.029506 | 24.59 | 0.13121 | 26.89 | 0.064374 | 24.43 | #N/A | 0.087919 | 26.75 | #N/A | 100 | 8348 | 91.12 | 17.55
2021-09-25 22:30 | 0.029506 | 24.21 | 0.13121 | 26.75 | 0.064335 | 24 | #N/A | 0.087958 | 26.59 | #N/A | 100 | 8347 | 91.12 | 16.57
2021-09-25 22:45 | 0.029246 | 23.79 | 0.13121 | 26.66 | 0.064374 | 23.63 | #N/A | 0.087958 | 26.45 | #N/A | 100 | 8346 | 91.13 | 16.2
2021-09-25 23:00 | 0.029246 | 23.49 | 0.13099 | 26.53 | 0.064335 | 23.3 | #N/A | 0.087958 | 26.31 | #N/A | 100 | 8342 | 91.13 | 15.62
2021-09-25 23:15 | 0.028985 | 23.12 | 0.13077 | 26.42 | 0.064335 | 22.97 | #N/A | 0.088074 | 26.15 | #N/A | 100 | 8311 | 91.13 | 15.38
2021-09-25 23:30 | 0.028985 | 22.86 | 0.13055 | 26.3 | 0.064374 | 22.71 | #N/A | 0.088074 | 26 | #N/A | 100 | 8324 | 91.13 | 14.85
2021-09-25 23:45 | 0.028725 | 22.59 | 0.13011 | 26.11 | 0.064451 | 22.46 | #N/A | 0.088036 | 25.85 | #N/A | 100 | 8319 | 91.12 | 14.21
2021-09-26 | 0.028725 | 22.36 | 0.12967 | 25.98 | 0.06449 | 22.21 | #N/A | 0.088074 | 25.71 | #N/A | 100 | 8320 | 91.11 | 13.67
2021-09-26 00:15 | 0.028464 | 22.13 | 0.12945 | 25.86 | 0.064529 | 21.99 | #N/A | 0.087958 | 25.56 | #N/A | 100 | 8318 | 91.09 | 13.26
2021-09-26 00:30 | 0.028464 | 21.92 | 0.12945 | 25.75 | 0.064645 | 21.77 | #N/A | 0.088074 | 25.43 | #N/A | 100 | 8319 | 91.08 | 12.81
2021-09-26 00:45 | 0.028464 | 21.67 | 0.12945 | 25.63 | 0.064645 | 21.47 | #N/A | 0.088074 | 25.28 | #N/A | 100 | 8316 | 91.07 | 12.2
2021-09-26 01:00 | 0.028203 | 21.33 | 0.12945 | 25.52 | 0.064606 | 21.14 | #N/A | 0.088074 | 25.15 | #N/A | 100 | 8317 | 91.07 | 11.67
2021-09-26 01:15 | 0.027942 | 21.05 | 0.12945 | 25.4 | 0.064645 | 20.86 | #N/A | 0.088074 | 25.03 | #N/A | 100 | 8318 | 91.07 | 11.37
2021-09-26 01:30 | 0.027942 | 20.76 | 0.12945 | 25.29 | 0.064762 | 20.59 | #N/A | 0.088074 | 24.88 | #N/A | 100 | 8311 | 91.07 | 10.94
2021-09-26 01:45 | 0.027942 | 20.48 | 0.12923 | 25.18 | 0.064762 | 20.29 | #N/A | 0.087958 | 24.75 | #N/A | 100 | 8314 | 91.06 | 10.41
2021-09-26 02:00 | 0.027682 | 20.23 | 0.12879 | 25.07 | 0.064723 | 20.01 | #N/A | 0.087958 | 24.63 | #N/A | 100 | 8310 | 91.06 | 9.95
2021-09-26 02:15 | 0.027682 | 19.97 | 0.12835 | 24.97 | 0.064762 | 19.74 | #N/A | 0.088113 | 24.47 | #N/A | 100 | 8310 | 91.06 | 9.53
2021-09-26 02:30 | 0.027682 | 19.69 | 0.12813 | 24.85 | 0.064762 | 19.5 | #N/A | 0.088074 | 24.34 | #N/A | 100 | 8311 | 91.05 | 9.15
2021-09-26 02:45 | 0.027421 | 19.45 | 0.12791 | 24.75 | 0.064723 | 19.26 | #N/A | 0.088036 | 24.21 | #N/A | 100 | 8310 | 91.04 | 8.78
2021-09-26 03:00 | 0.027421 | 19.21 | 0.12769 | 24.63 | 0.064645 | 19.04 | #N/A | 0.08823 | 24.07 | #N/A | 100 | 8311 | 91.04 | 8.48
2021-09-26 03:15 | 0.027159 | 19.01 | 0.12769 | 24.53 | 0.064645 | 18.82 | #N/A | 0.088191 | 23.93 | #N/A | 100 | 8307 | 91.04 | 8.22
2021-09-26 03:30 | 0.027159 | 18.79 | 0.12769 | 24.41 | 0.064684 | 18.62 | #N/A | 0.088152 | 23.8 | #N/A | 100 | 8307 | 91.04 | 8.04
2021-09-26 03:45 | 0.027159 | 18.61 | 0.12769 | 24.28 | 0.064684 | 18.43 | #N/A | 0.088036 | 23.67 | #N/A | 100 | 8305 | 91.04 | 7.95
2021-09-26 04:00 | 0.026898 | 18.43 | 0.12769 | 24.19 | 0.064723 | 18.26 | #N/A | 0.088113 | 23.54 | #N/A | 100 | 8308 | 91.03 | 7.88
2021-09-26 04:15 | 0.026898 | 18.29 | 0.12769 | 24.06 | 0.064684 | 18.13 | #N/A | 0.088113 | 23.42 | #N/A | 100 | 8304 | 91.04 | 7.96
2021-09-26 04:30 | 0.026898 | 18.15 | 0.12769 | 23.97 | 0.064684 | 18.03 | #N/A | 0.088036 | 23.29 | #N/A | 100 | 8303 | 91.04 | 7.99
2021-09-26 04:45 | 0.026898 | 18.02 | 0.12725 | 23.85 | 0.064762 | 17.9 | #N/A | 0.088113 | 23.17 | #N/A | 100 | 8304 | 91.04 | 8.03
2021-09-26 05:00 | 0.026898 | 17.91 | 0.12681 | 23.75 | 0.064684 | 17.8 | #N/A | 0.088191 | 23.05 | #N/A | 100 | 8303 | 91.05 | 8.12
2021-09-26 05:15 | 0.026637 | 17.85 | 0.12659 | 23.59 | 0.0648 | 17.71 | #N/A | 0.088113 | 22.94 | #N/A | 100 | 8303 | 91.05 | 8.45
2021-09-26 05:30 | 0.026898 | 17.77 | 0.12637 | 23.47 | 0.0648 | 17.7 | #N/A | 0.088113 | 22.83 | #N/A | 100 | 8301 | 91.06 | 9.02
2021-09-26 05:45 | 0.026898 | 17.71 | 0.12615 | 23.37 | 0.0648 | 17.63 | #N/A | 0.08823 | 22.72 | #N/A | 100 | 8301 | 91.05 | 9.45
2021-09-26 06:00 | 0.026898 | 17.7 | 0.12592 | 23.27 | 0.064839 | 17.6 | #N/A | 0.088036 | 22.61 | #N/A | 100 | 8304 | 91.06 | 9.84
2021-09-26 06:15 | 0.026898 | 17.67 | 0.12592 | 23.17 | 0.064839 | 17.6 | #N/A | 0.088113 | 22.52 | #N/A | 100 | 8301 | 91.06 | 9.97
2021-09-26 06:30 | 0.027159 | 17.61 | 0.12592 | 23.09 | 0.064878 | 17.53 | #N/A | 0.088113 | 22.42 | #N/A | 100 | 8300 | 91.06 | 9.89
2021-09-26 06:45 | 0.026898 | 17.51 | 0.12592 | 23 | 0.064878 | 17.44 | #N/A | 0.088036 | 22.34 | #N/A | 100 | 8300 | 91.07 | 9.67
2021-09-26 07:00 | 0.026898 | 17.42 | 0.12592 | 22.9 | 0.064878 | 17.4 | #N/A | 0.088152 | 22.26 | #N/A | 100 | 8296 | 91.08 | 9.79
2021-09-26 07:15 | 0.026898 | 17.38 | 0.12592 | 22.83 | 0.064878 | 17.4 | #N/A | 0.088036 | 22.19 | #N/A | 100 | 8298 | 91.1 | 11.61
2021-09-26 07:30 | 0.026898 | 17.46 | 0.12592 | 22.75 | 0.064917 | 17.48 | #N/A | 0.087958 | 22.1 | #N/A | 100 | 8301 | 91.1 | 13.91
2021-09-26 07:45 | 0.027159 | 17.62 | 0.1257 | 22.69 | 0.064956 | 17.87 | #N/A | 0.087919 | 22.02 | #N/A | 100 | 8301 | 91.11 | 16.07
2021-09-26 08:00 | 0.027421 | 18.06 | 0.12548 | 22.61 | 0.065149 | 18.77 | #N/A | 0.087919 | 21.95 | #N/A | 100 | 8302 | 91.13 | 17.96
2021-09-26 08:15 | 0.027942 | 18.64 | 0.12526 | 22.52 | 0.065305 | 19.94 | #N/A | 0.08788 | 21.9 | #N/A | 100 | 8300 | 91.13 | 20.07
2021-09-26 08:30 | 0.028464 | 19.41 | 0.12504 | 22.5 | 0.065266 | 21.4 | #N/A | 0.08788 | 21.9 | #N/A | 100 | 8301 | 91.12 | 21.93
2021-09-26 08:45 | 0.028985 | 20.55 | 0.12504 | 22.41 | 0.065227 | 22.9 | #N/A | 0.08788 | 21.9 | #N/A | 100 | 8303 | 91.12 | 23.4
2021-09-26 09:00 | 0.030026 | 21.9 | 0.12482 | 22.4 | 0.065343 | 24.4 | #N/A | 0.087764 | 21.9 | #N/A | 100 | 8302 | 91.12 | 24.49
2021-09-26 09:15 | 0.030806 | 23.33 | 0.12482 | 22.4 | 0.065343 | 25.9 | #N/A | 0.087648 | 22.01 | #N/A | 100 | 8301 | 91.11 | 25.48
2021-09-26 09:30 | 0.031585 | 24.64 | 0.12482 | 22.4 | 0.065499 | 27.4 | #N/A | 0.087531 | 22.14 | #N/A | 100 | 8305 | 91.11 | 26.22
2021-09-26 09:45 | 0.032363 | 25.94 | 0.12504 | 22.45 | 0.065343 | 28.83 | #N/A | 0.087609 | 22.31 | #N/A | 100 | 8301 | 91.11 | 26.95
2021-09-26 10:00 | 0.033398 | 27.4 | 0.12526 | 22.51 | 0.065382 | 30.32 | #N/A | 0.087493 | 22.51 | #N/A | 100 | 8302 | 91.1 | 27.84
2021-09-26 10:15 | 0.034432 | 28.91 | 0.12548 | 22.63 | 0.065343 | 31.84 | #N/A | 0.087299 | 22.76 | #N/A | 100 | 8305 | 91.09 | 28.6
2021-09-26 10:30 | 0.035465 | 30.41 | 0.12592 | 22.74 | 0.065072 | 33.05 | #N/A | 0.087182 | 23.03 | #N/A | 100 | 8304 | 91.07 | 29.36
2021-09-26 10:45 | 0.036496 | 31.85 | 0.12592 | 22.88 | 0.064994 | 33.95 | #N/A | 0.087105 | 23.32 | #N/A | 100 | 8307 | 91.06 | 29.72
2021-09-26 11:00 | 0.037268 | 33.14 | 0.12592 | 23.06 | 0.064917 | 34.44 | #N/A | 0.087143 | 23.63 | #N/A | 100 | 8310 | 91.06 | 30.13
2021-09-26 11:15 | 0.037782 | 34.29 | 0.12592 | 23.25 | 0.065149 | 34.95 | #N/A | 0.087066 | 23.95 | #N/A | 100 | 8317 | 91.04 | 30.41
2021-09-26 11:30 | 0.038553 | 35.29 | 0.12592 | 23.46 | 0.065149 | 35.5 | #N/A | 0.087066 | 24.26 | #N/A | 100 | 8328 | 91.03 | 30.51
2021-09-26 11:45 | 0.039066 | 36.29 | 0.12637 | 23.77 | 0.064839 | 35.17 | #N/A | 0.086988 | 24.59 | #N/A | 100 | 8339 | 91.02 | 30.78
2021-09-26 12:00 | 0.039835 | 37.24 | 0.12703 | 24.01 | 0.064645 | 34.33 | #N/A | 0.086872 | 24.89 | #N/A | 100 | 8350 | 91 | 31.13
2021-09-26 12:15 | 0.040347 | 38.24 | 0.12747 | 24.26 | 0.064762 | 33.77 | #N/A | 0.086949 | 25.17 | #N/A | 100 | 8367 | 90.98 | 31.62
2021-09-26 12:30 | 0.041115 | 39.17 | 0.12769 | 24.51 | 0.065111 | 34.3 | #N/A | 0.086911 | 25.42 | #N/A | 100 | 8377 | 90.97 | 32.01
2021-09-26 12:45 | 0.04137 | 40.01 | 0.12769 | 24.79 | 0.065343 | 35.91 | #N/A | 0.086872 | 25.65 | #N/A | 100 | 8392 | 90.95 | 32.21
2021-09-26 13:00 | 0.041626 | 40.69 | 0.12769 | 25.05 | 0.065305 | 37.74 | #N/A | 0.086794 | 25.9 | #N/A | 100 | 8403 | 90.92 | 32.47
2021-09-26 13:15 | 0.041881 | 41.31 | 0.12835 | 25.31 | 0.065072 | 39.46 | #N/A | 0.086794 | 26.17 | #N/A | 100 | 8419 | 90.9 | 33.01
2021-09-26 13:30 | 0.042137 | 41.98 | 0.12901 | 25.59 | 0.0648 | 40.95 | #N/A | 0.086717 | 26.46 | #N/A | 100 | 8431 | 90.88 | 33.5
2021-09-26 13:45 | 0.042137 | 42.41 | 0.12945 | 25.87 | 0.064762 | 42.04 | #N/A | 0.086639 | 26.77 | #N/A | 100 | 8441 | 90.86 | 33.84
2021-09-26 14:00 | 0.041626 | 42.28 | 0.12945 | 26.17 | 0.064568 | 42.9 | #N/A | 0.086639 | 27.12 | #N/A | 100 | 8448 | 90.83 | 34.33
2021-09-26 14:15 | 0.040091 | 41.01 | 0.12945 | 26.47 | 0.064219 | 43.48 | #N/A | 0.086639 | 27.45 | #N/A | 100 | 8454 | 90.81 | 34.64
2021-09-26 14:30 | 0.039066 | 39.4 | 0.12989 | 26.71 | 0.063947 | 43.84 | #N/A | 0.086562 | 27.79 | #N/A | 100 | 8463 | 90.79 | 35
2021-09-26 14:45 | 0.038296 | 38.05 | 0.13055 | 26.97 | 0.063753 | 43.9 | #N/A | 0.086678 | 28.11 | #N/A | 100 | 8467 | 90.77 | 35.35
2021-09-26 15:00 | 0.038296 | 37.85 | 0.13099 | 27.16 | 0.063753 | 43.48 | #N/A | 0.086639 | 28.41 | #N/A | 100 | 8463 | 90.75 | 35.1
2021-09-26 15:15 | 0.038296 | 38.2 | 0.13121 | 27.33 | 0.063831 | 42.43 | #N/A | 0.086562 | 28.69 | #N/A | 100 | 8470 | 90.73 | 34.88
2021-09-26 15:30 | 0.038809 | 38.99 | 0.13121 | 27.48 | 0.063637 | 41.93 | #N/A | 0.0866 | 28.93 | #N/A | 100 | 8472 | 90.71 | 35.27
2021-09-26 15:45 | 0.038809 | 39.51 | 0.13121 | 27.61 | 0.063792 | 41.07 | #N/A | 0.086562 | 29.13 | #N/A | 100 | 8477 | 90.71 | 35.48
2021-09-26 16:00 | 0.038809 | 39.49 | 0.13121 | 27.75 | 0.063598 | 39.83 | #N/A | 0.086523 | 29.28 | #N/A | 100 | 8473 | 90.71 | 35.52
2021-09-26 16:15 | 0.038039 | 38.71 | 0.13121 | 27.86 | 0.063753 | 38.74 | #N/A | 0.086562 | 29.41 | #N/A | 100 | 8466 | 90.7 | 34.72
2021-09-26 16:30 | 0.037525 | 37.74 | 0.13121 | 27.98 | 0.063714 | 37.65 | #N/A | 0.0866 | 29.5 | #N/A | 100 | 8450 | 90.69 | 33.71
2021-09-26 16:45 | 0.036496 | 36.66 | 0.13121 | 28.18 | 0.063792 | 36.37 | #N/A | 0.0866 | 29.55 | #N/A | 100 | 8440 | 90.69 | 32.08
2021-09-26 17:00 | 0.035723 | 35.44 | 0.13143 | 28.26 | 0.063908 | 35.11 | #N/A | 0.086678 | 29.6 | #N/A | 100 | 8432 | 90.68 | 30.68
2021-09-26 17:15 | 0.035207 | 34.51 | 0.13165 | 28.34 | 0.063869 | 34.24 | #N/A | 0.086639 | 29.53 | #N/A | 100 | 8448 | 90.68 | 30.66
2021-09-26 17:30 | 0.034691 | 34.09 | 0.13165 | 28.4 | 0.063869 | 33.97 | #N/A | 0.086639 | 29.47 | #N/A | 100 | 8450 | 90.67 | 31.79
2021-09-26 17:45 | 0.034432 | 33.53 | 0.13165 | 28.4 | 0.063831 | 33.43 | #N/A | 0.086678 | 29.38 | #N/A | 100 | 8452 | 90.66 | 31.9
2021-09-26 18:00 | 0.034174 | 32.87 | 0.13165 | 28.4 | 0.063869 | 32.75 | #N/A | 0.086756 | 29.29 | #N/A | 100 | 8449 | 90.65 | 31.42
2021-09-26 18:15 | 0.033657 | 32.21 | 0.13165 | 28.4 | 0.064025 | 32.09 | #N/A | 0.086756 | 29.19 | #N/A | 100 | 8447 | 90.66 | 30.69
2021-09-26 18:30 | 0.03314 | 31.51 | 0.13165 | 28.39 | 0.064025 | 31.37 | #N/A | 0.086794 | 29.08 | #N/A | 100 | 8434 | 90.66 | 29.55
2021-09-26 18:45 | 0.032881 | 30.79 | 0.13143 | 28.31 | 0.064102 | 30.67 | #N/A | 0.086833 | 28.96 | #N/A | 100 | 8421 | 90.67 | 27.81
2021-09-26 19:00 | 0.032363 | 30.06 | 0.13121 | 28.27 | 0.064141 | 29.93 | #N/A | 0.086949 | 28.83 | #N/A | 100 | 8413 | 90.68 | 25.78
2021-09-26 19:15 | 0.031844 | 29.35 | 0.13121 | 28.2 | 0.064102 | 29.25 | #N/A | 0.086988 | 28.69 | #N/A | 100 | 8404 | 90.7 | 24.35
2021-09-26 19:30 | 0.031844 | 28.75 | 0.13121 | 28.11 | 0.064063 | 28.65 | #N/A | 0.086949 | 28.54 | #N/A | 100 | 8399 | 90.71 | 23.35
2021-09-26 19:45 | 0.031585 | 28.19 | 0.13121 | 27.95 | 0.064219 | 28.12 | #N/A | 0.086988 | 28.38 | #N/A | 100 | 8394 | 90.72 | 22.25
2021-09-26 20:00 | 0.031066 | 27.69 | 0.13121 | 27.87 | 0.064296 | 27.61 | #N/A | 0.087027 | 28.22 | #N/A | 100 | 8387 | 90.73 | 21.47
2021-09-26 20:15 | 0.030806 | 27.23 | 0.13121 | 27.77 | 0.064257 | 27.13 | #N/A | 0.087066 | 28.05 | #N/A | 100 | 8384 | 90.74 | 20.67
2021-09-26 20:30 | 0.030546 | 26.73 | 0.13121 | 27.67 | 0.064219 | 26.65 | #N/A | 0.087027 | 27.89 | #N/A | 100 | 8386 | 90.76 | 19.77
2021-09-26 20:45 | 0.030286 | 26.28 | 0.13121 | 27.53 | 0.064257 | 26.18 | #N/A | 0.087066 | 27.73 | #N/A | 100 | 8379 | 90.77 | 18.97
2021-09-26 21:00 | 0.030286 | 25.85 | 0.13121 | 27.43 | 0.064257 | 25.71 | #N/A | 0.086988 | 27.55 | #N/A | 100 | 8375 | 90.78 | 18.17
2021-09-26 21:15 | 0.030026 | 25.41 | 0.13099 | 27.31 | 0.064257 | 25.29 | #N/A | 0.087027 | 27.39 | #N/A | 100 | 8372 | 90.78 | 17.51
2021-09-26 21:30 | 0.030026 | 25.03 | 0.13055 | 27.19 | 0.064296 | 24.89 | #N/A | 0.087105 | 27.23 | #N/A | 100 | 8369 | 90.79 | 16.93
2021-09-26 21:45 | 0.029506 | 24.66 | 0.13033 | 27.07 | 0.064296 | 24.51 | #N/A | 0.087105 | 27.05 | #N/A | 100 | 8371 | 90.8 | 16.54
2021-09-26 22:00 | 0.029506 | 24.33 | 0.12989 | 26.95 | 0.064257 | 24.16 | #N/A | 0.087105 | 26.88 | #N/A | 100 | 8365 | 90.81 | 16.21
2021-09-26 22:15 | 0.029246 | 24.01 | 0.12945 | 26.83 | 0.064219 | 23.83 | #N/A | 0.087143 | 26.72 | #N/A | 100 | 8366 | 90.82 | 15.86
2021-09-26 22:30 | 0.029246 | 23.71 | 0.12945 | 26.7 | 0.064219 | 23.55 | #N/A | 0.087066 | 26.55 | #N/A | 100 | 8362 | 90.82 | 15.75
2021-09-26 22:45 | 0.029246 | 23.45 | 0.12945 | 26.57 | 0.064296 | 23.31 | #N/A | 0.087027 | 26.39 | #N/A | 100 | 8362 | 90.81 | 15.83
2021-09-26 23:00 | 0.029246 | 23.23 | 0.12945 | 26.47 | 0.064257 | 23.09 | #N/A | 0.087066 | 26.24 | #N/A | 100 | 8362 | 90.81 | 16.1
2021-09-26 23:15 | 0.029246 | 23.07 | 0.12945 | 26.33 | 0.064296 | 22.95 | #N/A | 0.087066 | 26.07 | #N/A | 100 | 8330 | 90.81 | 16.64
2021-09-26 23:30 | 0.029246 | 22.93 | 0.12945 | 26.17 | 0.064335 | 22.82 | #N/A | 0.087066 | 25.93 | #N/A | 100 | 8341 | 90.79 | 16.98
2021-09-26 23:45 | 0.028985 | 22.79 | 0.12923 | 26.03 | 0.064374 | 22.69 | #N/A | 0.087027 | 25.78 | #N/A | 100 | 8344 | 90.78 | 16.86
2021-09-27 | 0.028985 | 22.65 | 0.12901 | 25.91 | 0.064335 | 22.54 | #N/A | 0.087143 | 25.65 | #N/A | 100 | 8340 | 90.77 | 16.5
2021-09-27 00:15 | 0.028985 | 22.44 | 0.12857 | 25.79 | 0.064412 | 22.35 | #N/A | 0.087027 | 25.53 | #N/A | 100 | 8338 | 90.76 | 16.16
2021-09-27 00:30 | 0.028985 | 22.25 | 0.12813 | 25.67 | 0.06449 | 22.15 | #N/A | 0.087066 | 25.39 | #N/A | 100 | 8336 | 90.77 | 15.74
2021-09-27 00:45 | 0.028464 | 22.02 | 0.12791 | 25.59 | 0.064529 | 21.93 | #N/A | 0.087105 | 25.27 | #N/A | 100 | 8335 | 90.77 | 15.1
2021-09-27 01:00 | 0.028725 | 21.83 | 0.12769 | 25.46 | 0.064606 | 21.73 | #N/A | 0.087105 | 25.15 | #N/A | 100 | 8336 | 90.77 | 15.26
2021-09-27 01:15 | 0.028725 | 21.77 | 0.12769 | 25.37 | 0.064606 | 21.7 | #N/A | 0.087066 | 25.04 | #N/A | 100 | 8334 | 90.77 | 16.02
2021-09-27 01:30 | 0.028464 | 21.73 | 0.12769 | 25.27 | 0.064606 | 21.67 | #N/A | 0.087066 | 24.93 | #N/A | 100 | 8336 | 90.77 | 16.33
2021-09-27 01:45 | 0.028464 | 21.67 | 0.12769 | 25.18 | 0.064606 | 21.6 | #N/A | 0.087182 | 24.83 | #N/A | 100 | 8332 | 90.76 | 16.43
2021-09-27 02:00 | 0.028464 | 21.61 | 0.12769 | 25.09 | 0.064684 | 21.53 | #N/A | 0.086988 | 24.71 | #N/A | 100 | 8333 | 90.77 | 16.36
2021-09-27 02:15 | 0.028725 | 21.5 | 0.12769 | 25 | 0.064684 | 21.39 | #N/A | 0.087027 | 24.62 | #N/A | 100 | 8330 | 90.78 | 15.78
2021-09-27 02:30 | 0.028725 | 21.33 | 0.12769 | 24.92 | 0.064723 | 21.22 | #N/A | 0.087066 | 24.51 | #N/A | 100 | 8330 | 90.77 | 15.26
2021-09-27 02:45 | 0.028725 | 21.15 | 0.12769 | 24.83 | 0.064762 | 21.05 | #N/A | 0.087027 | 24.43 | #N/A | 100 | 8327 | 90.75 | 14.82
2021-09-27 03:00 | 0.028464 | 21.01 | 0.12747 | 24.76 | 0.064762 | 20.9 | #N/A | 0.086988 | 24.33 | #N/A | 100 | 8327 | 90.74 | 14.57
2021-09-27 03:15 | 0.028464 | 20.85 | 0.12725 | 24.67 | 0.0648 | 20.77 | #N/A | 0.087027 | 24.24 | #N/A | 100 | 8324 | 90.73 | 14.51
2021-09-27 03:30 | 0.028464 | 20.79 | 0.12681 | 24.6 | 0.0648 | 20.7 | #N/A | 0.087066 | 24.14 | #N/A | 100 | 8323 | 90.74 | 14.7
2021-09-27 03:45 | 0.028464 | 20.73 | 0.12659 | 24.51 | 0.0648 | 20.65 | #N/A | 0.086911 | 24.06 | #N/A | 100 | 8323 | 90.74 | 14.91
2021-09-27 04:00 | 0.028464 | 20.69 | 0.12637 | 24.41 | 0.064839 | 20.6 | #N/A | 0.086872 | 23.96 | #N/A | 100 | 8321 | 90.75 | 14.95
2021-09-27 04:15 | 0.028464 | 20.65 | 0.12615 | 24.36 | 0.064878 | 20.54 | #N/A | 0.086911 | 23.89 | #N/A | 100 | 8319 | 90.76 | 15.13
2021-09-27 04:30 | 0.028464 | 20.61 | 0.12615 | 24.27 | 0.064917 | 20.5 | #N/A | 0.086911 | 23.8 | #N/A | 100 | 8319 | 90.74 | 15.19
2021-09-27 04:45 | 0.028725 | 20.6 | 0.12592 | 24.2 | 0.064917 | 20.5 | #N/A | 0.086911 | 23.71 | #N/A | 100 | 8317 | 90.73 | 15.12
2021-09-27 05:00 | 0.028464 | 20.6 | 0.12592 | 24.12 | 0.064917 | 20.5 | #N/A | 0.086949 | 23.65 | #N/A | 100 | 8319 | 90.73 | 14.96
2021-09-27 05:15 | 0.028464 | 20.57 | 0.12592 | 24.07 | 0.064956 | 20.5 | #N/A | 0.086911 | 23.58 | #N/A | 100 | 8315 | 90.72 | 14.84
2021-09-27 05:30 | 0.028725 | 20.5 | 0.12592 | 24 | 0.064917 | 20.43 | #N/A | 0.087027 | 23.5 | #N/A | 100 | 8314 | 90.73 | 14.72
2021-09-27 05:45 | 0.028725 | 20.41 | 0.12592 | 23.93 | 0.064917 | 20.37 | #N/A | 0.086949 | 23.45 | #N/A | 100 | 8313 | 90.72 | 14.55
2021-09-27 06:00 | 0.028985 | 20.38 | 0.12592 | 23.89 | 0.065033 | 20.3 | #N/A | 0.087105 | 23.4 | #N/A | 100 | 8313 | 90.72 | 14.43
2021-09-27 06:15 | 0.028464 | 20.33 | 0.12592 | 23.8 | 0.064994 | 20.3 | #N/A | 0.086911 | 23.31 | #N/A | 100 | 8312 | 90.72 | 14.44
2021-09-27 06:30 | 0.028725 | 20.31 | 0.12592 | 23.79 | 0.065072 | 20.21 | #N/A | 0.086911 | 23.27 | #N/A | 100 | 8307 | 90.73 | 14.57
2021-09-27 06:45 | 0.028725 | 20.31 | 0.12592 | 23.7 | 0.065033 | 20.2 | #N/A | 0.087066 | 23.2 | #N/A | 100 | 8306 | 90.73 | 14.65
2021-09-27 07:00 | 0.028985 | 20.33 | 0.1257 | 23.63 | 0.065072 | 20.2 | #N/A | 0.087027 | 23.17 | #N/A | 100 | 8309 | 90.73 | 14.85
2021-09-27 07:15 | 0.028985 | 20.35 | 0.12548 | 23.5 | 0.065149 | 20.26 | #N/A | 0.086872 | 23.1 | #N/A | 100 | 8307 | 90.74 | 15.2
2021-09-27 07:30 | 0.028985 | 20.43 | 0.12548 | 23.5 | 0.065188 | 20.39 | #N/A | 0.086988 | 23.03 | #N/A | 100 | 8307 | 90.73 | 15.83
2021-09-27 07:45 | 0.029246 | 20.6 | 0.12504 | 23.42 | 0.065149 | 20.57 | #N/A | 0.086911 | 23 | #N/A | 100 | 8305 | 90.74 | 16.68
2021-09-27 08:00 | 0.029506 | 20.84 | 0.12504 | 23.39 | 0.065111 | 20.83 | #N/A | 0.086794 | 22.97 | #N/A | 100 | 8307 | 90.74 | 17.42
2021-09-27 08:15 | 0.029506 | 21.11 | 0.12482 | 23.31 | 0.065149 | 21.13 | #N/A | 0.086911 | 22.9 | #N/A | 100 | 8308 | 90.75 | 18.19
2021-09-27 08:30 | 0.029766 | 21.45 | 0.12482 | 23.3 | 0.065149 | 21.45 | #N/A | 0.086911 | 22.9 | #N/A | 100 | 8308 | 90.76 | 19.04
2021-09-27 08:45 | 0.030026 | 21.85 | 0.1246 | 23.3 | 0.065149 | 21.94 | #N/A | 0.086794 | 22.9 | #N/A | 100 | 8310 | 90.77 | 20.21
2021-09-27 09:00 | 0.030546 | 22.36 | 0.1246 | 23.27 | 0.065149 | 22.48 | #N/A | 0.086717 | 22.9 | #N/A | 100 | 8317 | 90.78 | 21
2021-09-27 09:15 | 0.030806 | 22.69 | 0.1246 | 23.2 | 0.065149 | 22.78 | #N/A | 0.086678 | 22.9 | #N/A | 100 | 8317 | 90.79 | 21.39
2021-09-27 09:30 | 0.031066 | 23.03 | 0.1246 | 23.2 | 0.065149 | 23.1 | #N/A | 0.086639 | 22.9 | #N/A | 100 | 8318 | 90.79 | 22.1
2021-09-27 09:45 | 0.031325 | 23.45 | 0.1246 | 23.2 | 0.065227 | 23.51 | #N/A | 0.086756 | 22.96 | #N/A | 100 | 8321 | 90.8 | 22.79
2021-09-27 10:00 | 0.031585 | 23.8 | 0.1246 | 23.28 | 0.065266 | 23.8 | #N/A | 0.0866 | 23 | #N/A | 100 | 8320 | 90.8 | 23.08
2021-09-27 10:15 | 0.031585 | 23.97 | 0.1246 | 23.3 | 0.065188 | 23.93 | #N/A | 0.086756 | 23.04 | #N/A | 100 | 8320 | 90.81 | 23.13
2021-09-27 10:30 | 0.031844 | 24.25 | 0.1246 | 23.3 | 0.065149 | 24.24 | #N/A | 0.086562 | 23.1 | #N/A | 100 | 8325 | 90.8 | 23.74
2021-09-27 10:45 | 0.032363 | 24.68 | 0.1246 | 23.3 | 0.065266 | 24.66 | #N/A | 0.086562 | 23.18 | #N/A | 100 | 8327 | 90.81 | 24.43
2021-09-27 11:00 | 0.032622 | 24.99 | 0.12482 | 23.39 | 0.065188 | 24.93 | #N/A | 0.086445 | 23.21 | #N/A | 100 | 8332 | 90.8 | 24.88
2021-09-27 11:15 | 0.03314 | 25.63 | 0.12504 | 23.4 | 0.065421 | 25.56 | #N/A | 0.086406 | 23.3 | #N/A | 100 | 8343 | 90.77 | 26.54
2021-09-27 11:30 | 0.033916 | 27.13 | 0.12504 | 23.5 | 0.065421 | 26.81 | #N/A | 0.086212 | 23.37 | #N/A | 100 | 8344 | 90.77 | 27.96
2021-09-27 11:45 | 0.034691 | 28.23 | 0.12548 | 23.51 | 0.06546 | 27.59 | #N/A | 0.08629 | 23.45 | #N/A | 100 | 8346 | 90.76 | 28.45
2021-09-27 12:00 | 0.035207 | 28.39 | 0.12592 | 23.67 | 0.066158 | 27.5 | #N/A | 0.085708 | 23.56 | #N/A | 100 | 8340 | 90.84 | 26.6
2021-09-27 12:15 | 0.035207 | 27.36 | 0.12681 | 23.76 | 0.067322 | 26.19 | #N/A | 0.085243 | 23.69 | #N/A | 100 | 8341 | 90.81 | 23.47
2021-09-27 12:30 | 0.035207 | 26.59 | 0.12681 | 23.85 | 0.067477 | 25.55 | #N/A | 0.08501 | 23.83 | #N/A | 100 | 8339 | 90.78 | 22.88
2021-09-27 12:45 | 0.035207 | 26.36 | 0.12681 | 23.97 | 0.067516 | 25.45 | #N/A | 0.084971 | 23.9 | #N/A | 100 | 8349 | 90.75 | 23.13
2021-09-27 13:00 | 0.035723 | 26.71 | 0.12681 | 24.02 | 0.067671 | 25.95 | #N/A | 0.085088 | 23.99 | #N/A | 100 | 8358 | 90.74 | 24.14
2021-09-27 13:15 | 0.036238 | 27.36 | 0.12659 | 24.1 | 0.067865 | 26.7 | #N/A | 0.085243 | 24 | #N/A | 100 | 8377 | 90.73 | 25.45
2021-09-27 13:30 | 0.037011 | 28.19 | 0.12637 | 24.17 | 0.067942 | 27.46 | #N/A | 0.085204 | 24.08 | #N/A | 100 | 8388 | 90.71 | 26.27
2021-09-27 13:45 | 0.037268 | 28.67 | 0.12659 | 24.2 | 0.067787 | 28.27 | #N/A | 0.085049 | 24.11 | #N/A | 100 | 8411 | 90.67 | 27.29
2021-09-27 14:00 | 0.037782 | 29.61 | 0.12681 | 24.27 | 0.067671 | 30.24 | #N/A | 0.084932 | 24.21 | #N/A | 100 | 8432 | 90.64 | 29.19
2021-09-27 14:15 | 0.037782 | 29.43 | 0.12681 | 24.35 | 0.067438 | 31.59 | #N/A | 0.08501 | 24.33 | #N/A | 100 | 8448 | 90.61 | 30.71
2021-09-27 14:30 | 0.037525 | 28.75 | 0.12703 | 24.43 | 0.067438 | 32.45 | #N/A | 0.08501 | 24.47 | #N/A | 100 | 8457 | 90.58 | 32.04
2021-09-27 14:45 | 0.037525 | 28.39 | 0.12725 | 24.55 | 0.067399 | 32.9 | #N/A | 0.085049 | 24.67 | #N/A | 100 | 8469 | 90.57 | 33.1
2021-09-27 15:00 | 0.038809 | 29.13 | 0.12747 | 24.65 | 0.067632 | 33.03 | #N/A | 0.085088 | 24.87 | #N/A | 100 | 8478 | 90.56 | 33.73
2021-09-27 15:15 | 0.039835 | 30.56 | 0.12769 | 24.77 | 0.06771 | 33.21 | #N/A | 0.085049 | 25.09 | #N/A | 100 | 8481 | 90.54 | 34.25
2021-09-27 15:30 | 0.040859 | 31.65 | 0.12769 | 24.86 | 0.067826 | 33.38 | #N/A | 0.084932 | 25.3 | #N/A | 100 | 8483 | 90.52 | 34.61
2021-09-27 15:45 | 0.041115 | 32.18 | 0.12769 | 24.98 | 0.06771 | 32.78 | #N/A | 0.08501 | 25.51 | #N/A | 100 | 8486 | 90.5 | 34.7
2021-09-27 16:00 | 0.041115 | 32.07 | 0.12769 | 25.1 | 0.067787 | 31.89 | #N/A | 0.084932 | 25.71 | #N/A | 100 | 8483 | 90.49 | 34.57
2021-09-27 16:15 | 0.041115 | 31.56 | 0.12769 | 25.23 | 0.06802 | 31.3 | #N/A | 0.084894 | 25.87 | #N/A | 100 | 8485 | 90.46 | 34.46
2021-09-27 16:30 | 0.041115 | 31.4 | 0.12769 | 25.37 | 0.068059 | 30.89 | #N/A | 0.084971 | 26.03 | #N/A | 100 | 8484 | 90.46 | 34.3
2021-09-27 16:45 | 0.04137 | 31.28 | 0.12769 | 25.49 | 0.068136 | 30.33 | #N/A | 0.084971 | 26.13 | #N/A | 100 | 8479 | 90.45 | 33.78
2021-09-27 17:00 | 0.041115 | 30.71 | 0.12769 | 25.62 | 0.068098 | 29.63 | #N/A | 0.085049 | 26.23 | #N/A | 100 | 8467 | 90.46 | 32.91
2021-09-27 17:15 | 0.040603 | 29.92 | 0.12769 | 25.74 | 0.068098 | 28.83 | #N/A | 0.08501 | 26.3 | #N/A | 100 | 8464 | 90.45 | 31.34
2021-09-27 17:30 | 0.040347 | 29.18 | 0.12769 | 25.81 | 0.068175 | 28.33 | #N/A | 0.085049 | 26.3 | #N/A | 100 | 8464 | 90.45 | 31.01
2021-09-27 17:45 | 0.040091 | 28.66 | 0.12813 | 25.91 | 0.068214 | 27.99 | #N/A | 0.085126 | 26.3 | #N/A | 100 | 8466 | 90.44 | 30.9
2021-09-27 18:00 | 0.040091 | 28.27 | 0.12813 | 25.99 | 0.068253 | 27.65 | #N/A | 0.085126 | 26.3 | #N/A | 100 | 8455 | 90.44 | 30.38
2021-09-27 18:15 | 0.039835 | 27.81 | 0.12813 | 26 | 0.068524 | 27.17 | #N/A | 0.085126 | 26.29 | #N/A | 100 | 8442 | 90.43 | 29.22
2021-09-27 18:30 | 0.039322 | 27.23 | 0.12813 | 26 | 0.068563 | 26.53 | #N/A | 0.085204 | 26.2 | #N/A | 100 | 8430 | 90.42 | 27.72
2021-09-27 18:45 | 0.039066 | 26.62 | 0.12813 | 26 | 0.068602 | 25.95 | #N/A | 0.085204 | 26.15 | #N/A | 100 | 8422 | 90.41 | 26.6
2021-09-27 19:00 | 0.038809 | 26.1 | 0.12813 | 26 | 0.068718 | 25.44 | #N/A | 0.085243 | 26.09 | #N/A | 100 | 8414 | 90.41 | 25.69
2021-09-27 19:15 | 0.038809 | 25.66 | 0.12791 | 25.97 | 0.068641 | 25.01 | #N/A | 0.085165 | 25.99 | #N/A | 100 | 8407 | 90.43 | 24.94
2021-09-27 19:30 | 0.038296 | 25.26 | 0.12791 | 25.9 | 0.068718 | 24.63 | #N/A | 0.08532 | 25.89 | #N/A | 100 | 8400 | 90.43 | 24.37
2021-09-27 19:45 | 0.038039 | 24.92 | 0.12769 | 25.85 | 0.068718 | 24.3 | #N/A | 0.085165 | 25.78 | #N/A | 100 | 8398 | 90.44 | 23.9
2021-09-27 20:00 | 0.038039 | 24.61 | 0.12769 | 25.8 | 0.068718 | 24 | #N/A | 0.08532 | 25.68 | #N/A | 100 | 8394 | 90.47 | 23.5
2021-09-27 20:15 | 0.038039 | 24.39 | 0.12769 | 25.73 | 0.068679 | 23.77 | #N/A | 0.085243 | 25.56 | #N/A | 100 | 8390 | 90.51 | 23.33
2021-09-27 20:30 | 0.037782 | 24.16 | 0.12769 | 25.63 | 0.068757 | 23.6 | #N/A | 0.085281 | 25.45 | #N/A | 100 | 8385 | 90.6 | 22.84
2021-09-27 20:45 | 0.038039 | 24 | 0.12769 | 25.58 | 0.068796 | 23.41 | #N/A | 0.085281 | 25.34 | #N/A | 100 | 8381 | 90.62 | 21.76
2021-09-27 21:00 | 0.037525 | 23.77 | 0.12769 | 25.49 | 0.068912 | 23.17 | #N/A | 0.085398 | 25.24 | #N/A | 100 | 8380 | 90.66 | 20.89
2021-09-27 21:15 | 0.037525 | 23.58 | 0.12769 | 25.4 | 0.068912 | 22.91 | #N/A | 0.08532 | 25.13 | #N/A | 100 | 8374 | 90.67 | 20.12
2021-09-27 21:30 | 0.037525 | 23.39 | 0.12769 | 25.33 | 0.068873 | 22.73 | #N/A | 0.085359 | 25.03 | #N/A | 100 | 8372 | 90.68 | 19.58
2021-09-27 21:45 | 0.037268 | 23.21 | 0.12769 | 25.24 | 0.068873 | 22.56 | #N/A | 0.085437 | 24.93 | #N/A | 100 | 8368 | 90.7 | 19.17
2021-09-27 22:00 | 0.037268 | 23.01 | 0.12747 | 25.18 | 0.068951 | 22.36 | #N/A | 0.085359 | 24.83 | #N/A | 100 | 8367 | 90.69 | 18.58
2021-09-27 22:15 | 0.037011 | 22.73 | 0.12725 | 25.1 | 0.06899 | 22.1 | #N/A | 0.085359 | 24.73 | #N/A | 100 | 8364 | 90.68 | 17.85
2021-09-27 22:30 | 0.037011 | 22.42 | 0.12703 | 25.01 | 0.069028 | 21.82 | #N/A | 0.085281 | 24.65 | #N/A | 100 | 8361 | 90.67 | 17.36
2021-09-27 22:45 | 0.036753 | 22.16 | 0.12681 | 24.96 | 0.069067 | 21.59 | #N/A | 0.085281 | 24.54 | #N/A | 100 | 8356 | 90.67 | 16.98
2021-09-27 23:00 | 0.036496 | 21.93 | 0.12659 | 24.87 | 0.069106 | 21.35 | #N/A | 0.085475 | 24.45 | #N/A | 100 | 8355 | 90.67 | 16.5
2021-09-27 23:15 | 0.036496 | 21.71 | 0.12637 | 24.8 | 0.069106 | 21.16 | #N/A | 0.085359 | 24.34 | #N/A | 100 | 8324 | 90.66 | 16.47
2021-09-27 23:30 | 0.036238 | 21.59 | 0.12615 | 24.71 | 0.069067 | 21.06 | #N/A | 0.085281 | 24.24 | #N/A | 100 | 8336 | 90.65 | 16.54
2021-09-27 23:45 | 0.036238 | 21.48 | 0.12592 | 24.62 | 0.069145 | 20.97 | #N/A | 0.08532 | 24.13 | #N/A | 100 | 8336 | 90.63 | 16.49
2021-09-28 | 0.035981 | 21.33 | 0.12592 | 24.55 | 0.069145 | 20.84 | #N/A | 0.085398 | 24.04 | #N/A | 100 | 8335 | 90.62 | 16.37
2021-09-28 00:15 | 0.036238 | 21.17 | 0.12592 | 24.46 | 0.069145 | 20.67 | #N/A | 0.085437 | 23.94 | #N/A | 100 | 8335 | 90.61 | 16.13
2021-09-28 00:30 | 0.035981 | 21.03 | 0.12592 | 24.4 | 0.069184 | 20.53 | #N/A | 0.085437 | 23.86 | #N/A | 100 | 8333 | 90.6 | 15.73
2021-09-28 00:45 | 0.035981 | 20.83 | 0.12592 | 24.31 | 0.069184 | 20.35 | #N/A | 0.085398 | 23.76 | #N/A | 100 | 8333 | 90.58 | 15.44
2021-09-28 01:00 | 0.035981 | 20.71 | 0.12592 | 24.21 | 0.069145 | 20.25 | #N/A | 0.085398 | 23.68 | #N/A | 100 | 8331 | 90.56 | 15.29
2021-09-28 01:15 | 0.035981 | 20.57 | 0.12592 | 24.16 | 0.069184 | 20.1 | #N/A | 0.085398 | 23.59 | #N/A | 100 | 8327 | 90.55 | 15.11
2021-09-28 01:30 | 0.035723 | 20.39 | 0.1257 | 24.08 | 0.069184 | 19.95 | #N/A | 0.085359 | 23.5 | #N/A | 100 | 8329 | 90.54 | 14.9
2021-09-28 01:45 | 0.035981 | 20.28 | 0.12548 | 24 | 0.069184 | 19.85 | #N/A | 0.085437 | 23.41 | #N/A | 100 | 8328 | 90.55 | 14.86
2021-09-28 02:00 | 0.035723 | 20.16 | 0.12548 | 23.93 | 0.069184 | 19.71 | #N/A | 0.085437 | 23.33 | #N/A | 100 | 8326 | 90.56 | 14.69
2021-09-28 02:15 | 0.035465 | 19.99 | 0.12504 | 23.85 | 0.069222 | 19.55 | #N/A | 0.085553 | 23.24 | #N/A | 100 | 8327 | 90.54 | 14.55
2021-09-28 02:30 | 0.035207 | 19.83 | 0.12482 | 23.79 | 0.069184 | 19.43 | #N/A | 0.085631 | 23.18 | #N/A | 100 | 8326 | 90.54 | 14.57
2021-09-28 02:45 | 0.035465 | 19.75 | 0.1246 | 23.7 | 0.069184 | 19.34 | #N/A | 0.085475 | 23.09 | #N/A | 100 | 8323 | 90.54 | 14.72
2021-09-28 03:00 | 0.035465 | 19.63 | 0.1246 | 23.57 | 0.069145 | 19.26 | #N/A | 0.085553 | 23 | #N/A | 100 | 8323 | 90.54 | 14.76
2021-09-28 03:15 | 0.035465 | 19.54 | 0.12415 | 23.5 | 0.069184 | 19.17 | #N/A | 0.085514 | 22.92 | #N/A | 100 | 8322 | 90.52 | 14.78
2021-09-28 03:30 | 0.035465 | 19.43 | 0.12415 | 23.4 | 0.069145 | 19.1 | #N/A | 0.085553 | 22.84 | #N/A | 100 | 8323 | 90.52 | 14.82
2021-09-28 03:45 | 0.035207 | 19.35 | 0.12415 | 23.33 | 0.069106 | 19.01 | #N/A | 0.085398 | 22.78 | #N/A | 100 | 8322 | 90.51 | 14.78
2021-09-28 04:00 | 0.035207 | 19.25 | 0.12415 | 23.29 | 0.069067 | 18.94 | #N/A | 0.085475 | 22.7 | #N/A | 100 | 8323 | 90.51 | 14.75
2021-09-28 04:15 | 0.035207 | 19.17 | 0.12415 | 23.2 | 0.069067 | 18.87 | #N/A | 0.085592 | 22.6 | #N/A | 100 | 8320 | 90.51 | 14.79
2021-09-28 04:30 | 0.035207 | 19.11 | 0.12415 | 23.12 | 0.069028 | 18.8 | #N/A | 0.085398 | 22.55 | #N/A | 100 | 8316 | 90.5 | 14.72
2021-09-28 04:45 | 0.035207 | 19 | 0.12415 | 23.09 | 0.069028 | 18.71 | #N/A | 0.085631 | 22.49 | #N/A | 100 | 8316 | 90.51 | 14.63
2021-09-28 05:00 | 0.035207 | 18.92 | 0.12415 | 23 | 0.069067 | 18.61 | #N/A | 0.085514 | 22.4 | #N/A | 100 | 8314 | 90.52 | 14.6
2021-09-28 05:15 | 0.034949 | 18.85 | 0.12415 | 22.92 | 0.069028 | 18.54 | #N/A | 0.085514 | 22.35 | #N/A | 100 | 8314 | 90.53 | 14.59
2021-09-28 05:30 | 0.035207 | 18.76 | 0.12415 | 22.9 | 0.069028 | 18.46 | #N/A | 0.085514 | 22.3 | #N/A | 100 | 8312 | 90.53 | 14.44
2021-09-28 05:45 | 0.034949 | 18.68 | 0.12415 | 22.8 | 0.069067 | 18.4 | #N/A | 0.085475 | 22.21 | #N/A | 100 | 8308 | 90.53 | 14.29
2021-09-28 06:00 | 0.034949 | 18.57 | 0.12415 | 22.75 | 0.069028 | 18.31 | #N/A | 0.085514 | 22.17 | #N/A | 100 | 8314 | 90.53 | 14.14
2021-09-28 06:15 | 0.034949 | 18.5 | 0.12415 | 22.7 | 0.069106 | 18.24 | #N/A | 0.085669 | 22.1 | #N/A | 100 | 8308 | 90.52 | 13.99
2021-09-28 06:30 | 0.034691 | 18.39 | 0.12393 | 22.64 | 0.069067 | 18.17 | #N/A | 0.085708 | 22.03 | #N/A | 100 | 8307 | 90.51 | 13.83
2021-09-28 06:45 | 0.034691 | 18.33 | 0.12371 | 22.58 | 0.069067 | 18.1 | #N/A | 0.085631 | 21.99 | #N/A | 100 | 8308 | 90.51 | 13.83
2021-09-28 07:00 | 0.034691 | 18.31 | 0.12371 | 22.5 | 0.069106 | 18.1 | #N/A | 0.085437 | 21.9 | #N/A | 100 | 8308 | 90.51 | 13.83
2021-09-28 07:15 | 0.034691 | 18.27 | 0.12348 | 22.48 | 0.069106 | 18.1 | #N/A | 0.085553 | 21.86 | #N/A | 100 | 8304 | 90.51 | 13.97
2021-09-28 07:30 | 0.034691 | 18.29 | 0.12326 | 22.4 | 0.069106 | 18.15 | #N/A | 0.085514 | 21.8 | #N/A | 100 | 8302 | 90.51 | 15.21
2021-09-28 07:45 | 0.034949 | 18.43 | 0.12304 | 22.33 | 0.069106 | 18.37 | #N/A | 0.085398 | 21.73 | #N/A | 100 | 8304 | 90.51 | 16.66
2021-09-28 08:00 | 0.035207 | 18.69 | 0.12282 | 22.3 | 0.069184 | 18.87 | #N/A | 0.085514 | 21.7 | #N/A | 100 | 8304 | 90.51 | 18.12
2021-09-28 08:15 | 0.035465 | 19.17 | 0.12282 | 22.26 | 0.0693 | 19.56 | #N/A | 0.085398 | 21.66 | #N/A | 100 | 8306 | 90.51 | 19.68
2021-09-28 08:30 | 0.035981 | 19.75 | 0.12282 | 22.2 | 0.069339 | 20.55 | #N/A | 0.085398 | 21.6 | #N/A | 100 | 8307 | 90.51 | 21.26
2021-09-28 08:45 | 0.036496 | 20.59 | 0.12282 | 22.19 | 0.0693 | 21.74 | #N/A | 0.08532 | 21.6 | #N/A | 100 | 8311 | 90.5 | 22.81
2021-09-28 09:00 | 0.037011 | 21.62 | 0.12259 | 22.11 | 0.069261 | 22.97 | #N/A | 0.085243 | 21.65 | #N/A | 100 | 8308 | 90.5 | 24.15
2021-09-28 09:15 | 0.037782 | 22.7 | 0.12259 | 22.1 | 0.069145 | 24.2 | #N/A | 0.085437 | 21.7 | #N/A | 100 | 8310 | 90.49 | 25.19
2021-09-28 09:30 | 0.038296 | 23.74 | 0.12259 | 22.15 | 0.069184 | 25.37 | #N/A | 0.085398 | 21.82 | #N/A | 100 | 8315 | 90.5 | 25.95
2021-09-28 09:45 | 0.039066 | 24.69 | 0.12282 | 22.2 | 0.069106 | 26.42 | #N/A | 0.085204 | 21.95 | #N/A | 100 | 8314 | 90.51 | 26.57
2021-09-28 10:00 | 0.039579 | 25.69 | 0.12282 | 22.27 | 0.069028 | 27.53 | #N/A | 0.085088 | 22.11 | #N/A | 100 | 8317 | 90.51 | 27.42
2021-09-28 10:15 | 0.040347 | 26.81 | 0.12304 | 22.33 | 0.068873 | 28.61 | #N/A | 0.085126 | 22.29 | #N/A | 100 | 8317 | 90.5 | 28.15
2021-09-28 10:30 | 0.041115 | 27.94 | 0.12326 | 22.44 | 0.068757 | 29.55 | #N/A | 0.084932 | 22.51 | #N/A | 100 | 8319 | 90.49 | 29.14
2021-09-28 10:45 | 0.042137 | 29.15 | 0.12371 | 22.55 | 0.068796 | 30.31 | #N/A | 0.08501 | 22.73 | #N/A | 100 | 8323 | 90.48 | 30.17
2021-09-28 11:00 | 0.043157 | 30.49 | 0.12393 | 22.7 | 0.068718 | 30.99 | #N/A | 0.084777 | 22.99 | #N/A | 100 | 8330 | 90.46 | 31.15
2021-09-28 11:15 | 0.044176 | 31.83 | 0.12415 | 22.85 | 0.068951 | 31.85 | #N/A | 0.084855 | 23.23 | #N/A | 100 | 8331 | 90.46 | 31.98
2021-09-28 11:30 | 0.044938 | 33.11 | 0.12415 | 23.03 | 0.068757 | 32.87 | #N/A | 0.084738 | 23.5 | #N/A | 100 | 8343 | 90.44 | 32.51
2021-09-28 11:45 | 0.045701 | 34.23 | 0.12415 | 23.23 | 0.068447 | 32.97 | #N/A | 0.084622 | 23.79 | #N/A | 100 | 8351 | 90.42 | 32.89
2021-09-28 12:00 | 0.046715 | 35.29 | 0.12415 | 23.46 | 0.06833 | 32.6 | #N/A | 0.084506 | 24.07 | #N/A | 100 | 8363 | 90.4 | 33.42
2021-09-28 12:15 | 0.047475 | 36.33 | 0.12415 | 23.75 | 0.068602 | 32.47 | #N/A | 0.084583 | 24.35 | #N/A | 100 | 8369 | 90.39 | 33.83
2021-09-28 12:30 | 0.047981 | 37.21 | 0.1246 | 24.01 | 0.068757 | 33.32 | #N/A | 0.084544 | 24.61 | #N/A | 100 | 8385 | 90.37 | 34.26
2021-09-28 12:45 | 0.048487 | 38.07 | 0.12526 | 24.26 | 0.068951 | 35 | #N/A | 0.084544 | 24.87 | #N/A | 100 | 8396 | 90.34 | 34.66
2021-09-28 13:00 | 0.04874 | 38.72 | 0.1257 | 24.53 | 0.068524 | 36.7 | #N/A | 0.084583 | 25.13 | #N/A | 100 | 8409 | 90.32 | 34.93
2021-09-28 13:15 | 0.048487 | 39.12 | 0.12592 | 24.81 | 0.068214 | 37.89 | #N/A | 0.084506 | 25.43 | #N/A | 100 | 8409 | 90.3 | 34.87
2021-09-28 13:30 | 0.048234 | 39.08 | 0.12592 | 25.07 | 0.068136 | 38.37 | #N/A | 0.084544 | 25.75 | #N/A | 100 | 8417 | 90.27 | 35.07
2021-09-28 13:45 | 0.047981 | 39.43 | 0.12637 | 25.32 | 0.067942 | 39.15 | #N/A | 0.084544 | 26.06 | #N/A | 100 | 8417 | 90.26 | 35.23
2021-09-28 14:00 | 0.046969 | 38.72 | 0.12681 | 25.59 | 0.067787 | 38.56 | #N/A | 0.084506 | 26.39 | #N/A | 100 | 8425 | 90.24 | 34.43
2021-09-28 14:15 | 0.045954 | 37.65 | 0.12747 | 25.83 | 0.067671 | 38.81 | #N/A | 0.084506 | 26.69 | #N/A | 100 | 8434 | 90.22 | 35.42
2021-09-28 14:30 | 0.044938 | 36.92 | 0.12769 | 26.07 | 0.067322 | 39.63 | #N/A | 0.084467 | 26.95 | #N/A | 100 | 8441 | 90.19 | 36.17
2021-09-28 14:45 | 0.04443 | 36.33 | 0.12769 | 26.33 | 0.067167 | 39.69 | #N/A | 0.084544 | 27.21 | #N/A | 100 | 8439 | 90.17 | 36.1
2021-09-28 15:00 | 0.044176 | 36.3 | 0.12769 | 26.51 | 0.067205 | 39.32 | #N/A | 0.084506 | 27.43 | #N/A | 100 | 8436 | 90.14 | 36.06
2021-09-28 15:15 | 0.044176 | 36.41 | 0.12769 | 26.67 | 0.067167 | 38.51 | #N/A | 0.084544 | 27.65 | #N/A | 100 | 8434 | 90.12 | 34.85
2021-09-28 15:30 | 0.043412 | 35.99 | 0.12769 | 26.78 | 0.067167 | 37.41 | #N/A | 0.084467 | 27.85 | #N/A | 100 | 8438 | 90.11 | 34.08
2021-09-28 15:45 | 0.043157 | 35.85 | 0.12813 | 26.91 | 0.067089 | 36.66 | #N/A | 0.084506 | 28.01 | #N/A | 100 | 8449 | 90.09 | 34.56
2021-09-28 16:00 | 0.042902 | 35.89 | 0.12813 | 27.03 | 0.067089 | 36.46 | #N/A | 0.084467 | 28.11 | #N/A | 100 | 8456 | 90.07 | 35.24
2021-09-28 16:15 | 0.042647 | 35.67 | 0.12857 | 27.11 | 0.067011 | 36.23 | #N/A | 0.084544 | 28.2 | #N/A | 100 | 8435 | 90.07 | 34.99
2021-09-28 16:30 | 0.041881 | 34.92 | 0.12857 | 27.2 | 0.066895 | 35.09 | #N/A | 0.084622 | 28.25 | #N/A | 100 | 8425 | 90.07 | 32.6
2021-09-28 16:45 | 0.041115 | 33.93 | 0.12879 | 27.3 | 0.066817 | 33.89 | #N/A | 0.0847 | 28.3 | #N/A | 100 | 8424 | 90.07 | 31.61
2021-09-28 17:00 | 0.040859 | 33.37 | 0.12901 | 27.35 | 0.06674 | 33.14 | #N/A | 0.0847 | 28.3 | #N/A | 100 | 8429 | 90.06 | 31.23
2021-09-28 17:15 | 0.040347 | 32.85 | 0.12923 | 27.4 | 0.066779 | 32.52 | #N/A | 0.0847 | 28.3 | #N/A | 100 | 8436 | 90.05 | 31.16
2021-09-28 17:30 | 0.039835 | 32.25 | 0.12923 | 27.45 | 0.06674 | 32.05 | #N/A | 0.084661 | 28.25 | #N/A | 100 | 8436 | 90.05 | 31.11
2021-09-28 17:45 | 0.039322 | 31.59 | 0.12923 | 27.5 | 0.066701 | 31.45 | #N/A | 0.084622 | 28.2 | #N/A | 100 | 8436 | 90.05 | 30.63
2021-09-28 18:00 | 0.038809 | 30.98 | 0.12923 | 27.5 | 0.066701 | 30.84 | #N/A | 0.084738 | 28.12 | #N/A | 100 | 8431 | 90.06 | 30.16
2021-09-28 18:15 | 0.038296 | 30.4 | 0.12923 | 27.45 | 0.066817 | 30.25 | #N/A | 0.084738 | 28.04 | #N/A | 100 | 8420 | 90.07 | 29.44
2021-09-28 18:30 | 0.037782 | 29.73 | 0.12901 | 27.4 | 0.066662 | 29.58 | #N/A | 0.084777 | 27.95 | #N/A | 100 | 8412 | 90.08 | 28.26
2021-09-28 18:45 | 0.037268 | 29.05 | 0.12901 | 27.39 | 0.066662 | 28.91 | #N/A | 0.084816 | 27.85 | #N/A | 100 | 8403 | 90.08 | 26.68
2021-09-28 19:00 | 0.037011 | 28.41 | 0.12879 | 27.3 | 0.066701 | 28.25 | #N/A | 0.084932 | 27.73 | #N/A | 100 | 8396 | 90.08 | 25.04
2021-09-28 19:15 | 0.036496 | 27.79 | 0.12857 | 27.28 | 0.066856 | 27.64 | #N/A | 0.084932 | 27.6 | #N/A | 100 | 8388 | 90.09 | 23.59
2021-09-28 19:30 | 0.036238 | 27.2 | 0.12835 | 27.19 | 0.066817 | 27.08 | #N/A | 0.084932 | 27.46 | #N/A | 100 | 8381 | 90.09 | 22.62
2021-09-28 19:45 | 0.035981 | 26.7 | 0.12813 | 27.1 | 0.066856 | 26.61 | #N/A | 0.084971 | 27.33 | #N/A | 100 | 8378 | 90.11 | 21.99
2021-09-28 20:00 | 0.035723 | 26.26 | 0.12791 | 27.01 | 0.066856 | 26.15 | #N/A | 0.085049 | 27.17 | #N/A | 100 | 8375 | 90.13 | 21.08
2021-09-28 20:15 | 0.035465 | 25.81 | 0.12769 | 26.91 | 0.066895 | 25.69 | #N/A | 0.08501 | 27.01 | #N/A | 100 | 8370 | 90.16 | 20.19
2021-09-28 20:30 | 0.034949 | 25.39 | 0.12769 | 26.81 | 0.066895 | 25.27 | #N/A | 0.085049 | 26.85 | #N/A | 100 | 8368 | 90.18 | 19.7
2021-09-28 20:45 | 0.034949 | 25.01 | 0.12769 | 26.7 | 0.066779 | 24.89 | #N/A | 0.08501 | 26.7 | #N/A | 100 | 8364 | 90.2 | 19.16
2021-09-28 21:00 | 0.034691 | 24.67 | 0.12769 | 26.59 | 0.066856 | 24.54 | #N/A | 0.085126 | 26.55 | #N/A | 100 | 8364 | 90.23 | 18.8
2021-09-28 21:15 | 0.034432 | 24.35 | 0.12769 | 26.48 | 0.066895 | 24.2 | #N/A | 0.085126 | 26.39 | #N/A | 100 | 8357 | 90.25 | 18.59
2021-09-28 21:30 | 0.034174 | 24.06 | 0.12769 | 26.36 | 0.066817 | 23.93 | #N/A | 0.085088 | 26.24 | #N/A | 100 | 8353 | 90.26 | 18.47
2021-09-28 21:45 | 0.034174 | 23.81 | 0.12769 | 26.23 | 0.066856 | 23.69 | #N/A | 0.085088 | 26.07 | #N/A | 100 | 8356 | 90.27 | 18.36
2021-09-28 22:00 | 0.034174 | 23.57 | 0.12725 | 26.07 | 0.066895 | 23.44 | #N/A | 0.085204 | 25.93 | #N/A | 100 | 8351 | 90.28 | 18.22
2021-09-28 22:15 | 0.034174 | 23.35 | 0.12703 | 25.96 | 0.066856 | 23.21 | #N/A | 0.085088 | 25.78 | #N/A | 100 | 8349 | 90.28 | 18
2021-09-28 22:30 | 0.034174 | 23.11 | 0.12681 | 25.83 | 0.066856 | 22.97 | #N/A | 0.085243 | 25.65 | #N/A | 100 | 8350 | 90.27 | 17.76
2021-09-28 22:45 | 0.033916 | 22.88 | 0.12637 | 25.73 | 0.066856 | 22.76 | #N/A | 0.085165 | 25.51 | #N/A | 100 | 8345 | 90.28 | 17.59
2021-09-28 23:00 | 0.033657 | 22.68 | 0.12615 | 25.61 | 0.066934 | 22.54 | #N/A | 0.085165 | 25.37 | #N/A | 100 | 8345 | 90.28 | 17.29
2021-09-28 23:15 | 0.033657 | 22.45 | 0.12592 | 25.5 | 0.066934 | 22.33 | #N/A | 0.085243 | 25.25 | #N/A | 100 | 8315 | 90.27 | 17.16
2021-09-28 23:30 | 0.033398 | 22.25 | 0.12592 | 25.4 | 0.066817 | 22.13 | #N/A | 0.085243 | 25.12 | #N/A | 100 | 8325 | 90.27 | 16.91
2021-09-28 23:45 | 0.03314 | 22.04 | 0.12592 | 25.29 | 0.066973 | 21.95 | #N/A | 0.085243 | 25 | #N/A | 100 | 8322 | 90.26 | 16.7
2021-09-29 | 0.033398 | 21.93 | 0.12592 | 25.2 | 0.066934 | 21.83 | #N/A | 0.085243 | 24.88 | #N/A | 100 | 8326 | 90.26 | 16.85
2021-09-29 00:15 | 0.03314 | 21.81 | 0.12592 | 25.1 | 0.066973 | 21.73 | #N/A | 0.085204 | 24.76 | #N/A | 100 | 8324 | 90.26 | 16.91
2021-09-29 00:30 | 0.03314 | 21.67 | 0.12592 | 25 | 0.066934 | 21.56 | #N/A | 0.085281 | 24.65 | #N/A | 100 | 8320 | 90.25 | 16.73
2021-09-29 00:45 | 0.03314 | 21.49 | 0.1257 | 24.92 | 0.066973 | 21.39 | #N/A | 0.085204 | 24.54 | #N/A | 100 | 8321 | 90.23 | 16.51
2021-09-29 01:00 | 0.032881 | 21.34 | 0.12548 | 24.82 | 0.066973 | 21.21 | #N/A | 0.085126 | 24.44 | #N/A | 100 | 8320 | 90.23 | 16.25
2021-09-29 01:15 | 0.032622 | 21.15 | 0.12504 | 24.74 | 0.066973 | 21.02 | #N/A | 0.085243 | 24.33 | #N/A | 100 | 8320 | 90.24 | 15.88
2021-09-29 01:30 | 0.032881 | 20.95 | 0.12482 | 24.63 | 0.067011 | 20.85 | #N/A | 0.085204 | 24.23 | #N/A | 100 | 8318 | 90.23 | 15.8
2021-09-29 01:45 | 0.032622 | 20.79 | 0.1246 | 24.57 | 0.066973 | 20.69 | #N/A | 0.085126 | 24.12 | #N/A | 100 | 8315 | 90.23 | 15.74
2021-09-29 02:00 | 0.032622 | 20.67 | 0.12437 | 24.47 | 0.06705 | 20.54 | #N/A | 0.085204 | 24.02 | #N/A | 100 | 8315 | 90.22 | 15.55
2021-09-29 02:15 | 0.032622 | 20.51 | 0.12415 | 24.39 | 0.06705 | 20.37 | #N/A | 0.085165 | 23.91 | #N/A | 100 | 8313 | 90.22 | 15.15
2021-09-29 02:30 | 0.032363 | 20.34 | 0.12415 | 24.29 | 0.06705 | 20.23 | #N/A | 0.085281 | 23.82 | #N/A | 100 | 8314 | 90.23 | 15.06
2021-09-29 02:45 | 0.032363 | 20.22 | 0.12415 | 24.2 | 0.06705 | 20.11 | #N/A | 0.085165 | 23.71 | #N/A | 100 | 8310 | 90.23 | 14.94
2021-09-29 03:00 | 0.032363 | 20.11 | 0.12415 | 24.12 | 0.067089 | 19.97 | #N/A | 0.08532 | 23.63 | #N/A | 100 | 8308 | 90.24 | 14.68
2021-09-29 03:15 | 0.032363 | 19.92 | 0.12415 | 24.03 | 0.06705 | 19.82 | #N/A | 0.085359 | 23.53 | #N/A | 100 | 8303 | 90.25 | 13.98
2021-09-29 03:30 | 0.032103 | 19.73 | 0.12415 | 23.97 | 0.067089 | 19.61 | #N/A | 0.085475 | 23.43 | #N/A | 100 | 8306 | 90.24 | 13.27
2021-09-29 03:45 | 0.031844 | 19.53 | 0.12415 | 23.87 | 0.067011 | 19.44 | #N/A | 0.085475 | 23.35 | #N/A | 100 | 8301 | 90.24 | 12.82
2021-09-29 04:00 | 0.031844 | 19.33 | 0.12415 | 23.8 | 0.066973 | 19.27 | #N/A | 0.085398 | 23.25 | #N/A | 100 | 8301 | 90.25 | 12.26
2021-09-29 04:15 | 0.031844 | 19.19 | 0.12415 | 23.71 | 0.066973 | 19.07 | #N/A | 0.085553 | 23.17 | #N/A | 100 | 8299 | 90.25 | 11.97
2021-09-29 04:30 | 0.031844 | 19.04 | 0.12415 | 23.57 | 0.066856 | 19 | #N/A | 0.085281 | 23.07 | #N/A | 100 | 8299 | 90.25 | 12.39
2021-09-29 04:45 | 0.031844 | 18.99 | 0.12393 | 23.48 | 0.066895 | 18.9 | #N/A | 0.085475 | 22.98 | #N/A | 100 | 8301 | 90.25 | 12.98
2021-09-29 05:00 | 0.031844 | 18.97 | 0.12348 | 23.39 | 0.066895 | 18.9 | #N/A | 0.085437 | 22.88 | #N/A | 100 | 8299 | 90.24 | 13.13
2021-09-29 05:15 | 0.031844 | 18.92 | 0.12326 | 23.3 | 0.066934 | 18.82 | #N/A | 0.085437 | 22.8 | #N/A | 100 | 8295 | 90.24 | 13.3
2021-09-29 05:30 | 0.031844 | 18.81 | 0.12326 | 23.23 | 0.066934 | 18.79 | #N/A | 0.085398 | 22.7 | #N/A | 100 | 8298 | 90.25 | 13.33
2021-09-29 05:45 | 0.031844 | 18.76 | 0.12282 | 23.14 | 0.066856 | 18.7 | #N/A | 0.085281 | 22.61 | #N/A | 100 | 8294 | 90.26 | 13.27
2021-09-29 06:00 | 0.031844 | 18.66 | 0.12282 | 23.09 | 0.066934 | 18.6 | #N/A | 0.085514 | 22.55 | #N/A | 100 | 8295 | 90.27 | 13.16
2021-09-29 06:15 | 0.031844 | 18.54 | 0.12259 | 23 | 0.066934 | 18.5 | #N/A | 0.085398 | 22.47 | #N/A | 100 | 8291 | 90.28 | 13.19
2021-09-29 06:30 | 0.031844 | 18.45 | 0.12237 | 22.92 | 0.067011 | 18.4 | #N/A | 0.085437 | 22.4 | #N/A | 100 | 8292 | 90.28 | 12.9
2021-09-29 06:45 | 0.031585 | 18.33 | 0.12237 | 22.88 | 0.067011 | 18.27 | #N/A | 0.085475 | 22.31 | #N/A | 100 | 8288 | 90.29 | 12.57
2021-09-29 07:00 | 0.031585 | 18.22 | 0.12237 | 22.8 | 0.067011 | 18.16 | #N/A | 0.085359 | 22.25 | #N/A | 100 | 8289 | 90.29 | 12.51
2021-09-29 07:15 | 0.031325 | 18.12 | 0.12237 | 22.71 | 0.067011 | 18.1 | #N/A | 0.085398 | 22.2 | #N/A | 100 | 8289 | 90.28 | 13.29
2021-09-29 07:30 | 0.031585 | 18.13 | 0.12237 | 22.68 | 0.066973 | 18.15 | #N/A | 0.085437 | 22.1 | #N/A | 100 | 8289 | 90.29 | 15.23
2021-09-29 07:45 | 0.031585 | 18.25 | 0.12237 | 22.6 | 0.067011 | 18.38 | #N/A | 0.08532 | 22.04 | #N/A | 100 | 8285 | 90.31 | 17.11
2021-09-29 08:00 | 0.032103 | 18.57 | 0.12237 | 22.51 | 0.067244 | 19.04 | #N/A | 0.085475 | 21.99 | #N/A | 100 | 8286 | 90.31 | 18.85
2021-09-29 08:15 | 0.032363 | 19.21 | 0.12237 | 22.49 | 0.067322 | 19.93 | #N/A | 0.085243 | 21.9 | #N/A | 100 | 8287 | 90.33 | 20.44
2021-09-29 08:30 | 0.032622 | 19.93 | 0.12237 | 22.4 | 0.067361 | 21.14 | #N/A | 0.085359 | 21.9 | #N/A | 100 | 8286 | 90.33 | 21.78
2021-09-29 08:45 | 0.03314 | 20.83 | 0.12237 | 22.39 | 0.067283 | 22.52 | #N/A | 0.085126 | 21.9 | #N/A | 100 | 8287 | 90.33 | 23.05
2021-09-29 09:00 | 0.034174 | 21.99 | 0.12237 | 22.3 | 0.067322 | 24 | #N/A | 0.085204 | 21.9 | #N/A | 100 | 8289 | 90.33 | 24.42
2021-09-29 09:15 | 0.034949 | 23.3 | 0.12237 | 22.3 | 0.067361 | 25.5 | #N/A | 0.085049 | 21.96 | #N/A | 100 | 8291 | 90.31 | 25.8
2021-09-29 09:30 | 0.035723 | 24.61 | 0.12237 | 22.3 | 0.067322 | 27 | #N/A | 0.084932 | 22.07 | #N/A | 100 | 8290 | 90.31 | 26.97
2021-09-29 09:45 | 0.036496 | 25.85 | 0.12237 | 22.4 | 0.067205 | 28.4 | #N/A | 0.084971 | 22.24 | #N/A | 100 | 8289 | 90.32 | 28
2021-09-29 10:00 | 0.037268 | 27.21 | 0.12237 | 22.45 | 0.067244 | 29.84 | #N/A | 0.084971 | 22.41 | #N/A | 100 | 8291 | 90.3 | 28.83
2021-09-29 10:15 | 0.038296 | 28.59 | 0.12237 | 22.53 | 0.066973 | 31.16 | #N/A | 0.084816 | 22.65 | #N/A | 100 | 8286 | 90.29 | 29.7
2021-09-29 10:30 | 0.039322 | 30.01 | 0.12237 | 22.66 | 0.066817 | 32.21 | #N/A | 0.084738 | 22.9 | #N/A | 100 | 8294 | 90.28 | 30.54
2021-09-29 10:45 | 0.040347 | 31.41 | 0.12237 | 22.79 | 0.066701 | 32.81 | #N/A | 0.084738 | 23.18 | #N/A | 100 | 8296 | 90.27 | 31.16
2021-09-29 11:00 | 0.041115 | 32.71 | 0.12237 | 22.96 | 0.066817 | 33.27 | #N/A | 0.084661 | 23.47 | #N/A | 100 | 8301 | 90.27 | 31.62
2021-09-29 11:15 | 0.041881 | 33.96 | 0.12259 | 23.15 | 0.066973 | 34.19 | #N/A | 0.084544 | 23.78 | #N/A | 100 | 8310 | 90.26 | 32.26
2021-09-29 11:30 | 0.042902 | 35.21 | 0.12304 | 23.37 | 0.066779 | 35.37 | #N/A | 0.084389 | 24.09 | #N/A | 100 | 8314 | 90.25 | 32.82
2021-09-29 11:45 | 0.043412 | 36.32 | 0.12393 | 23.63 | 0.066507 | 35.44 | #N/A | 0.084351 | 24.41 | #N/A | 100 | 8323 | 90.25 | 33.18
2021-09-29 12:00 | 0.043921 | 37.37 | 0.12415 | 23.9 | 0.066352 | 34.84 | #N/A | 0.084351 | 24.73 | #N/A | 100 | 8334 | 90.25 | 33.51
2021-09-29 12:15 | 0.04443 | 38.29 | 0.12415 | 24.15 | 0.066546 | 34.52 | #N/A | 0.084312 | 25.01 | #N/A | 100 | 8346 | 90.24 | 33.82
2021-09-29 12:30 | 0.045193 | 39.14 | 0.12415 | 24.41 | 0.066934 | 35.53 | #N/A | 0.084312 | 25.29 | #N/A | 100 | 8358 | 90.23 | 34.09
2021-09-29 12:45 | 0.045193 | 39.95 | 0.12415 | 24.69 | 0.066934 | 37.28 | #N/A | 0.084428 | 25.56 | #N/A | 100 | 8373 | 90.22 | 34.44
2021-09-29 13:00 | 0.045701 | 40.63 | 0.12482 | 24.95 | 0.066779 | 38.99 | #N/A | 0.084351 | 25.83 | #N/A | 100 | 8384 | 90.2 | 34.73
2021-09-29 13:15 | 0.045447 | 41.16 | 0.12548 | 25.21 | 0.066391 | 40.33 | #N/A | 0.084234 | 26.13 | #N/A | 100 | 8396 | 90.18 | 35
2021-09-29 13:30 | 0.045701 | 41.53 | 0.12592 | 25.5 | 0.066158 | 41.31 | #N/A | 0.084273 | 26.45 | #N/A | 100 | 8406 | 90.15 | 35.26
2021-09-29 13:45 | 0.045447 | 41.85 | 0.12592 | 25.77 | 0.065925 | 42.13 | #N/A | 0.084195 | 26.77 | #N/A | 100 | 8415 | 90.13 | 35.67
2021-09-29 14:00 | 0.044938 | 41.71 | 0.12615 | 26.05 | 0.065537 | 42.73 | #N/A | 0.084195 | 27.11 | #N/A | 100 | 8428 | 90.11 | 35.87
2021-09-29 14:15 | 0.043666 | 40.55 | 0.12659 | 26.37 | 0.06546 | 43.06 | #N/A | 0.084195 | 27.43 | #N/A | 100 | 8432 | 90.1 | 36.2
2021-09-29 14:30 | 0.042647 | 39.16 | 0.12703 | 26.62 | 0.065421 | 43.29 | #N/A | 0.084195 | 27.76 | #N/A | 100 | 8438 | 90.08 | 36.6
2021-09-29 14:45 | 0.041626 | 38.05 | 0.12769 | 26.84 | 0.065188 | 43.24 | #N/A | 0.084157 | 28.05 | #N/A | 100 | 8445 | 90.07 | 36.74
2021-09-29 15:00 | 0.041881 | 38.11 | 0.12769 | 27.05 | 0.064917 | 43.03 | #N/A | 0.084157 | 28.33 | #N/A | 100 | 8447 | 90.07 | 37
2021-09-29 15:15 | 0.042392 | 38.89 | 0.12769 | 27.22 | 0.064994 | 42.57 | #N/A | 0.084157 | 28.59 | #N/A | 100 | 8453 | 90.07 | 37.01
2021-09-29 15:30 | 0.042392 | 39.38 | 0.12769 | 27.35 | 0.064956 | 41.86 | #N/A | 0.084157 | 28.83 | #N/A | 100 | 8453 | 90.07 | 36.89
2021-09-29 15:45 | 0.042137 | 39.35 | 0.12769 | 27.49 | 0.064878 | 40.67 | #N/A | 0.084195 | 29.03 | #N/A | 100 | 8450 | 90.07 | 36.85
2021-09-29 16:00 | 0.04137 | 38.81 | 0.12791 | 27.65 | 0.064956 | 39.62 | #N/A | 0.084157 | 29.19 | #N/A | 100 | 8451 | 90.07 | 36.67
2021-09-29 16:15 | 0.041115 | 38.27 | 0.12813 | 27.75 | 0.064956 | 38.75 | #N/A | 0.084195 | 29.31 | #N/A | 100 | 8454 | 90.07 | 36.41
2021-09-29 16:30 | 0.040859 | 37.99 | 0.12835 | 27.89 | 0.065033 | 38.03 | #N/A | 0.084234 | 29.4 | #N/A | 100 | 8450 | 90.06 | 36.17
2021-09-29 16:45 | 0.040347 | 37.62 | 0.12879 | 27.97 | 0.065033 | 37.21 | #N/A | 0.084273 | 29.48 | #N/A | 100 | 8450 | 90.07 | 35.78
2021-09-29 17:00 | 0.039835 | 36.86 | 0.12901 | 28.17 | 0.064956 | 36.35 | #N/A | 0.084351 | 29.5 | #N/A | 100 | 8447 | 90.08 | 35.32
2021-09-29 17:15 | 0.039066 | 36.17 | 0.12923 | 28.23 | 0.065111 | 35.54 | #N/A | 0.084351 | 29.5 | #N/A | 100 | 8445 | 90.08 | 34.71
2021-09-29 17:30 | 0.038296 | 35.27 | 0.12923 | 28.3 | 0.065033 | 34.85 | #N/A | 0.084351 | 29.5 | #N/A | 100 | 8440 | 90.08 | 33.99
2021-09-29 17:45 | 0.037525 | 34.31 | 0.12945 | 28.4 | 0.064956 | 34.06 | #N/A | 0.084389 | 29.41 | #N/A | 100 | 8434 | 90.09 | 33.14
2021-09-29 18:00 | 0.037011 | 33.42 | 0.12945 | 28.4 | 0.064956 | 33.22 | #N/A | 0.084467 | 29.37 | #N/A | 100 | 8425 | 90.1 | 32.03
2021-09-29 18:15 | 0.036238 | 32.59 | 0.12945 | 28.4 | 0.065033 | 32.4 | #N/A | 0.084467 | 29.29 | #N/A | 100 | 8413 | 90.12 | 30.58
2021-09-29 18:30 | 0.035981 | 31.73 | 0.12945 | 28.4 | 0.065111 | 31.54 | #N/A | 0.084622 | 29.18 | #N/A | 100 | 8403 | 90.14 | 28.68
2021-09-29 18:45 | 0.035207 | 30.86 | 0.12923 | 28.37 | 0.065111 | 30.69 | #N/A | 0.084622 | 29.07 | #N/A | 100 | 8390 | 90.15 | 26.69
2021-09-29 19:00 | 0.034691 | 30.06 | 0.12923 | 28.3 | 0.065227 | 29.88 | #N/A | 0.0847 | 28.93 | #N/A | 100 | 8384 | 90.17 | 24.91
2021-09-29 19:15 | 0.034174 | 29.29 | 0.12901 | 28.23 | 0.065072 | 29.08 | #N/A | 0.084738 | 28.77 | #N/A | 100 | 8376 | 90.19 | 22.91
2021-09-29 19:30 | 0.033916 | 28.54 | 0.12879 | 28.17 | 0.065188 | 28.33 | #N/A | 0.084816 | 28.61 | #N/A | 100 | 8371 | 90.21 | 21.16
2021-09-29 19:45 | 0.033398 | 27.83 | 0.12835 | 27.98 | 0.065266 | 27.61 | #N/A | 0.084855 | 28.43 | #N/A | 100 | 8367 | 90.23 | 19.74
2021-09-29 20:00 | 0.03314 | 27.22 | 0.12813 | 27.89 | 0.065382 | 26.98 | #N/A | 0.084777 | 28.25 | #N/A | 100 | 8361 | 90.25 | 18.68
2021-09-29 20:15 | 0.032881 | 26.63 | 0.12791 | 27.76 | 0.065266 | 26.41 | #N/A | 0.084777 | 28.05 | #N/A | 100 | 8361 | 90.28 | 17.89
2021-09-29 20:30 | 0.032622 | 26.11 | 0.12769 | 27.65 | 0.065343 | 25.9 | #N/A | 0.084777 | 27.86 | #N/A | 100 | 8356 | 90.3 | 17.27
2021-09-29 20:45 | 0.032363 | 25.66 | 0.12769 | 27.51 | 0.065266 | 25.42 | #N/A | 0.084816 | 27.67 | #N/A | 100 | 8355 | 90.31 | 16.8
2021-09-29 21:00 | 0.032103 | 25.25 | 0.12769 | 27.38 | 0.065305 | 25.02 | #N/A | 0.084816 | 27.47 | #N/A | 100 | 8353 | 90.32 | 16.86
2021-09-29 21:15 | 0.031844 | 24.9 | 0.12769 | 27.25 | 0.065343 | 24.67 | #N/A | 0.084855 | 27.27 | #N/A | 100 | 8352 | 90.33 | 16.55
2021-09-29 21:30 | 0.031844 | 24.55 | 0.12769 | 27.11 | 0.065227 | 24.29 | #N/A | 0.084932 | 27.09 | #N/A | 100 | 8351 | 90.34 | 15.94
2021-09-29 21:45 | 0.031585 | 24.2 | 0.12747 | 26.96 | 0.065343 | 23.91 | #N/A | 0.084971 | 26.89 | #N/A | 100 | 8346 | 90.34 | 15.31
2021-09-29 22:00 | 0.031585 | 23.83 | 0.12725 | 26.84 | 0.065266 | 23.55 | #N/A | 0.084971 | 26.71 | #N/A | 100 | 8346 | 90.36 | 14.88
2021-09-29 22:15 | 0.031325 | 23.53 | 0.12681 | 26.69 | 0.065305 | 23.25 | #N/A | 0.084894 | 26.53 | #N/A | 100 | 8341 | 90.37 | 15.12
2021-09-29 22:30 | 0.031325 | 23.26 | 0.12637 | 26.55 | 0.065305 | 23.01 | #N/A | 0.08501 | 26.35 | #N/A | 100 | 8341 | 90.38 | 15.24
2021-09-29 22:45 | 0.031066 | 23 | 0.12615 | 26.44 | 0.065343 | 22.78 | #N/A | 0.08501 | 26.18 | #N/A | 100 | 8341 | 90.4 | 15.41
2021-09-29 23:00 | 0.030806 | 22.79 | 0.12592 | 26.3 | 0.065343 | 22.59 | #N/A | 0.084971 | 26.01 | #N/A | 100 | 8341 | 90.41 | 15.61
2021-09-29 23:15 | 0.030546 | 22.61 | 0.12592 | 26.1 | 0.065421 | 22.39 | #N/A | 0.08501 | 25.85 | #N/A | 100 | 8312 | 90.41 | 15.75
2021-09-29 23:30 | 0.030546 | 22.4 | 0.12592 | 25.96 | 0.06546 | 22.2 | #N/A | 0.084894 | 25.69 | #N/A | 100 | 8321 | 90.42 | 15.43
2021-09-29 23:45 | 0.030546 | 22.13 | 0.12592 | 25.85 | 0.065499 | 21.97 | #N/A | 0.084971 | 25.55 | #N/A | 100 | 8319 | 90.42 | 14.77
2021-09-30 | 0.030546 | 21.91 | 0.12592 | 25.73 | 0.065499 | 21.69 | #N/A | 0.084971 | 25.41 | #N/A | 100 | 8318 | 90.44 | 14.09
2021-09-30 00:15 | 0.030286 | 21.65 | 0.12548 | 25.59 | 0.06546 | 21.45 | #N/A | 0.084894 | 25.26 | #N/A | 100 | 8314 | 90.45 | 13.88
2021-09-30 00:30 | 0.030286 | 21.45 | 0.12526 | 25.47 | 0.06546 | 21.23 | #N/A | 0.08501 | 25.13 | #N/A | 100 | 8317 | 90.45 | 13.74
2021-09-30 00:45 | 0.030546 | 21.24 | 0.12482 | 25.36 | 0.065499 | 21.06 | #N/A | 0.08501 | 24.99 | #N/A | 100 | 8314 | 90.47 | 13.88
2021-09-30 01:00 | 0.030286 | 21.1 | 0.1246 | 25.24 | 0.065537 | 20.89 | #N/A | 0.085126 | 24.86 | #N/A | 100 | 8314 | 90.48 | 13.42
2021-09-30 01:15 | 0.030026 | 20.89 | 0.12437 | 25.14 | 0.065537 | 20.67 | #N/A | 0.085049 | 24.73 | #N/A | 100 | 8314 | 90.48 | 12.83
2021-09-30 01:30 | 0.030026 | 20.67 | 0.12415 | 25.03 | 0.065537 | 20.45 | #N/A | 0.085088 | 24.6 | #N/A | 100 | 8314 | 90.5 | 12.5
2021-09-30 01:45 | 0.029766 | 20.5 | 0.12415 | 24.94 | 0.065576 | 20.3 | #N/A | 0.085049 | 24.47 | #N/A | 100 | 8315 | 90.52 | 12.96
2021-09-30 02:00 | 0.029766 | 20.38 | 0.12415 | 24.82 | 0.065654 | 20.2 | #N/A | 0.085049 | 24.35 | #N/A | 100 | 8312 | 90.52 | 13.03
2021-09-30 02:15 | 0.030026 | 20.31 | 0.12415 | 24.73 | 0.065654 | 20.11 | #N/A | 0.084971 | 24.23 | #N/A | 100 | 8314 | 90.54 | 12.71
2021-09-30 02:30 | 0.029766 | 20.17 | 0.12415 | 24.61 | 0.065615 | 19.96 | #N/A | 0.08501 | 24.11 | #N/A | 100 | 8311 | 90.54 | 12.45
2021-09-30 02:45 | 0.029766 | 20.07 | 0.12415 | 24.53 | 0.065731 | 19.9 | #N/A | 0.085088 | 23.99 | #N/A | 100 | 8306 | 90.52 | 12.41
2021-09-30 03:00 | 0.029766 | 20.05 | 0.12415 | 24.41 | 0.065693 | 19.9 | #N/A | 0.084932 | 23.89 | #N/A | 100 | 8307 | 90.53 | 12.57
2021-09-30 03:15 | 0.029766 | 20.01 | 0.12415 | 24.33 | 0.065693 | 19.9 | #N/A | 0.084971 | 23.77 | #N/A | 100 | 8307 | 90.54 | 12.73
2021-09-30 03:30 | 0.029766 | 20.08 | 0.12393 | 24.22 | 0.065731 | 19.9 | #N/A | 0.085165 | 23.68 | #N/A | 100 | 8306 | 90.54 | 13.03
2021-09-30 03:45 | 0.030026 | 20.09 | 0.12371 | 24.15 | 0.06577 | 19.9 | #N/A | 0.085049 | 23.58 | #N/A | 100 | 8304 | 90.54 | 13.16
2021-09-30 04:00 | 0.029766 | 20.03 | 0.12326 | 24.05 | 0.06577 | 19.85 | #N/A | 0.085049 | 23.5 | #N/A | 100 | 8304 | 90.54 | 13.15
2021-09-30 04:15 | 0.029766 | 19.91 | 0.12304 | 23.99 | 0.065809 | 19.71 | #N/A | 0.085126 | 23.41 | #N/A | 100 | 8304 | 90.54 | 12.9
2021-09-30 04:30 | 0.029766 | 19.75 | 0.12282 | 23.9 | 0.06577 | 19.53 | #N/A | 0.085165 | 23.34 | #N/A | 100 | 8295 | 90.55 | 12.6
2021-09-30 04:45 | 0.029506 | 19.57 | 0.12282 | 23.81 | 0.065809 | 19.36 | #N/A | 0.085088 | 23.26 | #N/A | 100 | 8297 | 90.57 | 12.34
2021-09-30 05:00 | 0.029506 | 19.41 | 0.12259 | 23.76 | 0.065731 | 19.2 | #N/A | 0.085204 | 23.19 | #N/A | 100 | 8297 | 90.59 | 11.98
2021-09-30 05:15 | 0.029506 | 19.24 | 0.12237 | 23.68 | 0.065731 | 19.05 | #N/A | 0.085204 | 23.1 | #N/A | 100 | 8296 | 90.59 | 11.66
2021-09-30 05:30 | 0.029506 | 19.09 | 0.12237 | 23.51 | 0.065693 | 18.9 | #N/A | 0.085126 | 23.01 | #N/A | 100 | 8294 | 90.59 | 11.37
2021-09-30 05:45 | 0.029506 | 18.94 | 0.12237 | 23.46 | 0.065654 | 18.75 | #N/A | 0.085165 | 22.93 | #N/A | 100 | 8294 | 90.6 | 11.07
2021-09-30 06:00 | 0.029506 | 18.77 | 0.12237 | 23.38 | 0.065654 | 18.59 | #N/A | 0.085204 | 22.85 | #N/A | 100 | 8293 | 90.6 | 10.89
2021-09-30 06:15 | 0.029246 | 18.65 | 0.12237 | 23.31 | 0.065731 | 18.46 | #N/A | 0.085204 | 22.77 | #N/A | 100 | 8291 | 90.63 | 10.73
2021-09-30 06:30 | 0.029506 | 18.53 | 0.12237 | 23.23 | 0.065731 | 18.41 | #N/A | 0.085088 | 22.68 | #N/A | 100 | 8288 | 90.66 | 11.34
2021-09-30 06:45 | 0.029506 | 18.71 | 0.12237 | 23.15 | 0.065654 | 18.64 | #N/A | 0.085049 | 22.6 | #N/A | 100 | 8289 | 90.69 | 13.05
2021-09-30 07:00 | 0.029766 | 19.05 | 0.12237 | 23.1 | 0.065848 | 18.99 | #N/A | 0.085088 | 22.5 | #N/A | 100 | 8290 | 90.7 | 14.42
2021-09-30 07:15 | 0.030026 | 19.33 | 0.12237 | 23.01 | 0.065925 | 19.28 | #N/A | 0.08501 | 22.43 | #N/A | 100 | 8290 | 90.71 | 15.36
2021-09-30 07:30 | 0.030286 | 19.61 | 0.12237 | 22.93 | 0.066003 | 19.56 | #N/A | 0.085088 | 22.4 | #N/A | 100 | 8290 | 90.72 | 16.66
2021-09-30 07:45 | 0.030546 | 19.91 | 0.12215 | 22.9 | 0.065964 | 19.88 | #N/A | 0.08501 | 22.31 | #N/A | 100 | 8286 | 90.74 | 17.26
2021-09-30 08:00 | 0.030546 | 20.19 | 0.12193 | 22.83 | 0.065925 | 20.13 | #N/A | 0.085126 | 22.3 | #N/A | 100 | 8290 | 90.76 | 17.66
2021-09-30 08:15 | 0.030806 | 20.38 | 0.12193 | 22.8 | 0.066003 | 20.4 | #N/A | 0.084894 | 22.3 | #N/A | 100 | 8288 | 90.77 | 18.49
2021-09-30 08:30 | 0.030806 | 20.7 | 0.12193 | 22.79 | 0.066003 | 20.97 | #N/A | 0.084894 | 22.3 | #N/A | 100 | 8292 | 90.79 | 19.88
2021-09-30 08:45 | 0.031325 | 21.35 | 0.12193 | 22.7 | 0.065964 | 22.15 | #N/A | 0.084894 | 22.3 | #N/A | 100 | 8291 | 90.79 | 21.1
2021-09-30 09:00 | 0.032103 | 22.23 | 0.1217 | 22.7 | 0.066042 | 23.4 | #N/A | 0.084855 | 22.3 | #N/A | 100 | 8295 | 90.81 | 22.33
2021-09-30 09:15 | 0.032881 | 23.34 | 0.1217 | 22.7 | 0.066042 | 24.85 | #N/A | 0.084855 | 22.32 | #N/A | 100 | 8290 | 90.81 | 23.28
2021-09-30 09:30 | 0.03314 | 24.47 | 0.1217 | 22.7 | 0.066197 | 26.23 | #N/A | 0.084855 | 22.41 | #N/A | 100 | 8294 | 90.82 | 23.81
2021-09-30 09:45 | 0.033916 | 25.61 | 0.12193 | 22.77 | 0.066274 | 27.6 | #N/A | 0.0847 | 22.53 | #N/A | 100 | 8294 | 90.83 | 24.41
2021-09-30 10:00 | 0.034949 | 26.88 | 0.12193 | 22.81 | 0.06608 | 28.97 | #N/A | 0.0847 | 22.68 | #N/A | 100 | 8295 | 90.83 | 24.96
2021-09-30 10:15 | 0.035981 | 28.23 | 0.12215 | 22.9 | 0.066158 | 30.35 | #N/A | 0.084622 | 22.87 | #N/A | 100 | 8296 | 90.83 | 25.55
2021-09-30 10:30 | 0.036753 | 29.62 | 0.12237 | 22.99 | 0.065964 | 31.57 | #N/A | 0.084506 | 23.09 | #N/A | 100 | 8302 | 90.82 | 26.26
2021-09-30 10:45 | 0.037525 | 30.96 | 0.12237 | 23.11 | 0.065886 | 32.37 | #N/A | 0.084389 | 23.33 | #N/A | 100 | 8310 | 90.83 | 26.47
2021-09-30 11:00 | 0.037782 | 31.39 | 0.12237 | 23.25 | 0.065809 | 32.11 | #N/A | 0.084351 | 23.59 | #N/A | 100 | 8311 | 90.87 | 25.47
2021-09-30 11:15 | 0.037268 | 30.64 | 0.12237 | 23.42 | 0.065848 | 31.05 | #N/A | 0.084467 | 23.85 | #N/A | 100 | 8311 | 90.86 | 24.57
2021-09-30 11:30 | 0.036496 | 29.66 | 0.12237 | 23.63 | 0.065848 | 29.95 | #N/A | 0.084467 | 24.11 | #N/A | 100 | 8301 | 90.87 | 23.79
2021-09-30 11:45 | 0.035981 | 28.74 | 0.12237 | 23.83 | 0.065886 | 29.02 | #N/A | 0.084389 | 24.31 | #N/A | 100 | 8304 | 90.87 | 23.35
2021-09-30 12:00 | 0.035465 | 28 | 0.12259 | 23.97 | 0.065731 | 28.29 | #N/A | 0.084351 | 24.47 | #N/A | 100 | 8305 | 90.85 | 23.09
2021-09-30 12:15 | 0.035207 | 27.51 | 0.12282 | 24.09 | 0.065848 | 27.81 | #N/A | 0.084467 | 24.57 | #N/A | 100 | 8304 | 90.84 | 23.12
2021-09-30 12:30 | 0.035207 | 27.25 | 0.12282 | 24.2 | 0.065964 | 27.55 | #N/A | 0.084273 | 24.6 | #N/A | 100 | 8307 | 90.85 | 23.24
2021-09-30 12:45 | 0.034949 | 27.18 | 0.12326 | 24.26 | 0.065964 | 27.46 | #N/A | 0.084389 | 24.67 | #N/A | 100 | 8309 | 90.89 | 23.43
2021-09-30 13:00 | 0.034949 | 27.17 | 0.12326 | 24.3 | 0.065964 | 27.4 | #N/A | 0.084428 | 24.7 | #N/A | 100 | 8310 | 90.88 | 23.76
2021-09-30 13:15 | 0.034949 | 27.13 | 0.12348 | 24.39 | 0.066003 | 27.3 | #N/A | 0.084389 | 24.7 | #N/A | 100 | 8311 | 90.87 | 23.77
2021-09-30 13:30 | 0.034949 | 26.85 | 0.12371 | 24.4 | 0.065964 | 26.91 | #N/A | 0.084312 | 24.7 | #N/A | 100 | 8303 | 90.89 | 23.02
2021-09-30 13:45 | 0.035207 | 26.22 | 0.12482 | 24.4 | 0.066236 | 26.02 | #N/A | 0.083536 | 24.7 | #N/A | 100 | 8298 | 90.93 | 20.89
2021-09-30 14:00 | 0.034949 | 25.43 | 0.12482 | 24.41 | 0.066701 | 24.98 | #N/A | 0.083109 | 24.7 | #N/A | 100 | 8298 | 90.98 | 19.61
2021-09-30 14:15 | 0.034691 | 24.75 | 0.12526 | 24.5 | 0.066934 | 24.13 | #N/A | 0.083264 | 24.63 | #N/A | 100 | 8291 | 90.91 | 18.94
2021-09-30 14:30 | 0.034949 | 24.03 | 0.1257 | 24.5 | 0.067671 | 23.35 | #N/A | 0.083187 | 24.59 | #N/A | 100 | 8291 | 90.8 | 18.27
2021-09-30 14:45 | 0.034949 | 23.49 | 0.1257 | 24.41 | 0.068059 | 22.76 | #N/A | 0.08307 | 24.5 | #N/A | 100 | 8294 | 90.74 | 17.86
2021-09-30 15:00 | 0.034949 | 23.08 | 0.12548 | 24.4 | 0.068253 | 22.35 | #N/A | 0.083226 | 24.39 | #N/A | 100 | 8297 | 90.75 | 17.82
2021-09-30 15:15 | 0.034949 | 22.83 | 0.12548 | 24.4 | 0.068369 | 22.15 | #N/A | 0.083264 | 24.28 | #N/A | 100 | 8298 | 90.79 | 17.94
2021-09-30 15:30 | 0.034949 | 22.76 | 0.12526 | 24.3 | 0.068447 | 22.1 | #N/A | 0.083109 | 24.15 | #N/A | 100 | 8302 | 90.8 | 18.18
2021-09-30 15:45 | 0.035465 | 22.75 | 0.12482 | 24.25 | 0.068641 | 22.12 | #N/A | 0.083264 | 24.05 | #N/A | 100 | 8308 | 90.75 | 18.48
2021-09-30 16:00 | 0.035723 | 22.93 | 0.1246 | 24.2 | 0.068641 | 22.35 | #N/A | 0.083264 | 23.93 | #N/A | 100 | 8342 | 90.71 | 19.18
2021-09-30 16:15 | 0.036753 | 23.92 | 0.12415 | 24.13 | 0.068796 | 23.35 | #N/A | 0.083187 | 23.85 | #N/A | 100 | 8375 | 90.68 | 21.54
2021-09-30 16:30 | 0.037525 | 25.19 | 0.12415 | 24.1 | 0.068718 | 24.05 | #N/A | 0.083342 | 23.77 | #N/A | 100 | 8396 | 90.72 | 23.36
2021-09-30 16:45 | 0.038039 | 25.6 | 0.12415 | 24 | 0.068835 | 24.1 | #N/A | 0.083458 | 23.7 | #N/A | 100 | 8412 | 90.73 | 24.24
2021-09-30 17:00 | 0.037782 | 25.2 | 0.12415 | 24 | 0.06899 | 23.82 | #N/A | 0.083342 | 23.7 | #N/A | 100 | 8418 | 90.77 | 24.24
2021-09-30 17:15 | 0.037782 | 24.71 | 0.12415 | 24 | 0.068951 | 23.5 | #N/A | 0.083342 | 23.7 | #N/A | 100 | 8422 | 90.81 | 24.1
2021-09-30 17:30 | 0.037782 | 24.17 | 0.12415 | 24 | 0.06899 | 23.1 | #N/A | 0.083264 | 23.78 | #N/A | 100 | 8416 | 90.85 | 23.38
2021-09-30 17:45 | 0.037525 | 23.51 | 0.12415 | 24.09 | 0.069106 | 22.53 | #N/A | 0.083497 | 23.79 | #N/A | 100 | 8412 | 90.87 | 22.05
2021-09-30 18:00 | 0.037268 | 22.87 | 0.12415 | 24.1 | 0.0693 | 21.98 | #N/A | 0.08342 | 23.7 | #N/A | 100 | 8406 | 90.89 | 20.83
2021-09-30 18:15 | 0.037011 | 22.35 | 0.12415 | 24.1 | 0.0693 | 21.57 | #N/A | 0.083458 | 23.7 | #N/A | 100 | 8399 | 90.89 | 19.94
2021-09-30 18:30 | 0.037011 | 21.98 | 0.12415 | 24.01 | 0.06961 | 21.23 | #N/A | 0.083342 | 23.65 | #N/A | 100 | 8395 | 90.9 | 18.71
2021-09-30 18:45 | 0.037011 | 21.57 | 0.12415 | 24 | 0.069688 | 20.86 | #N/A | 0.083303 | 23.59 | #N/A | 100 | 8390 | 90.91 | 17.72
2021-09-30 19:00 | 0.036753 | 21.12 | 0.12415 | 23.99 | 0.069804 | 20.43 | #N/A | 0.083264 | 23.5 | #N/A | 100 | 8388 | 90.88 | 17.01
2021-09-30 19:15 | 0.036753 | 20.69 | 0.12415 | 23.9 | 0.069843 | 20.05 | #N/A | 0.083303 | 23.41 | #N/A | 100 | 8383 | 90.9 | 16.6
2021-09-30 19:30 | 0.036496 | 20.34 | 0.12415 | 23.82 | 0.069882 | 19.74 | #N/A | 0.083342 | 23.32 | #N/A | 100 | 8377 | 90.91 | 16.26
2021-09-30 19:45 | 0.036496 | 20.03 | 0.12415 | 23.77 | 0.069998 | 19.49 | #N/A | 0.08342 | 23.21 | #N/A | 100 | 8378 | 90.93 | 16.02
2021-09-30 20:00 | 0.036753 | 19.77 | 0.12415 | 23.67 | 0.070037 | 19.27 | #N/A | 0.08342 | 23.11 | #N/A | 100 | 8378 | 90.97 | 15.9
2021-09-30 20:15 | 0.036496 | 19.58 | 0.12415 | 23.5 | 0.070037 | 19.09 | #N/A | 0.083303 | 22.99 | #N/A | 100 | 8374 | 91 | 15.75
2021-09-30 20:30 | 0.036496 | 19.41 | 0.12415 | 23.43 | 0.070037 | 18.98 | #N/A | 0.08342 | 22.88 | #N/A | 100 | 8373 | 91.03 | 15.68
2021-09-30 20:45 | 0.036496 | 19.29 | 0.12415 | 23.32 | 0.070076 | 18.84 | #N/A | 0.083342 | 22.78 | #N/A | 100 | 8369 | 91.06 | 15.65
2021-09-30 21:00 | 0.036753 | 19.15 | 0.12371 | 23.24 | 0.070037 | 18.73 | #N/A | 0.083575 | 22.67 | #N/A | 100 | 8365 | 91.11 | 15.65
2021-09-30 21:15 | 0.036753 | 19.03 | 0.12371 | 23.15 | 0.070153 | 18.54 | #N/A | 0.083497 | 22.57 | #N/A | 100 | 8365 | 91.11 | 15.54
2021-09-30 21:30 | 0.036753 | 18.79 | 0.12326 | 23.07 | 0.070192 | 18.36 | #N/A | 0.083614 | 22.47 | #N/A | 100 | 8361 | 91.12 | 15.36
2021-09-30 21:45 | 0.036753 | 18.65 | 0.12282 | 22.97 | 0.070192 | 18.23 | #N/A | 0.083458 | 22.38 | #N/A | 100 | 8365 | 91.12 | 15.28
2021-09-30 22:00 | 0.036753 | 18.56 | 0.12282 | 22.9 | 0.070231 | 18.19 | #N/A | 0.083652 | 22.29 | #N/A | 100 | 8361 | 91.15 | 15.32
2021-09-30 22:15 | 0.036753 | 18.51 | 0.12259 | 22.81 | 0.07027 | 18.19 | #N/A | 0.083575 | 22.2 | #N/A | 100 | 8358 | 91.13 | 15.38
2021-09-30 22:30 | 0.037011 | 18.45 | 0.12237 | 22.71 | 0.070347 | 18.08 | #N/A | 0.08373 | 22.1 | #N/A | 100 | 8357 | 91.13 | 15.19
2021-09-30 22:45 | 0.036753 | 18.3 | 0.12237 | 22.66 | 0.070386 | 17.95 | #N/A | 0.083614 | 22.03 | #N/A | 100 | 8355 | 91.11 | 14.99
2021-09-30 23:00 | 0.036753 | 18.17 | 0.12237 | 22.57 | 0.070425 | 17.83 | #N/A | 0.08373 | 21.94 | #N/A | 100 | 8352 | 91.08 | 14.78
2021-09-30 23:15 | 0.036753 | 18.05 | 0.12237 | 22.5 | 0.070464 | 17.75 | #N/A | 0.083536 | 21.87 | #N/A | 100 | 8321 | 91.06 | 14.75
2021-09-30 23:30 | 0.037011 | 18.02 | 0.12237 | 22.42 | 0.070503 | 17.78 | #N/A | 0.083769 | 21.79 | #N/A | 100 | 8332 | 91.08 | 14.89
2021-09-30 23:45 | 0.036753 | 18.1 | 0.12237 | 22.34 | 0.070503 | 17.91 | #N/A | 0.083652 | 21.7 | #N/A | 100 | 8335 | 91.1 | 15.05
2021-10-01 | 0.037268 | 18.23 | 0.12237 | 22.3 | 0.070541 | 18.01 | #N/A | 0.083691 | 21.64 | #N/A | 100 | 8333 | 91.1 | 15.21
2021-10-01 00:15 | 0.037268 | 18.31 | 0.12237 | 22.2 | 0.070619 | 18.1 | #N/A | 0.083691 | 21.6 | #N/A | 100 | 8333 | 91.11 | 15.32
2021-10-01 00:30 | 0.037525 | 18.37 | 0.12237 | 22.13 | 0.070619 | 18.13 | #N/A | 0.08373 | 21.5 | #N/A | 100 | 8333 | 91.1 | 15.46
2021-10-01 00:45 | 0.037525 | 18.4 | 0.12237 | 22.1 | 0.070619 | 18.2 | #N/A | 0.083652 | 21.49 | #N/A | 100 | 8331 | 91.07 | 15.58
2021-10-01 01:00 | 0.037525 | 18.46 | 0.12215 | 22.04 | 0.070658 | 18.2 | #N/A | 0.083575 | 21.4 | #N/A | 100 | 8329 | 91.07 | 15.72
2021-10-01 01:15 | 0.037782 | 18.48 | 0.12193 | 22 | 0.070696 | 18.2 | #N/A | 0.083652 | 21.4 | #N/A | 100 | 8329 | 91.07 | 15.83
2021-10-01 01:30 | 0.037782 | 18.5 | 0.1217 | 21.93 | 0.070735 | 18.29 | #N/A | 0.083614 | 21.37 | #N/A | 100 | 8330 | 91.07 | 15.92
2021-10-01 01:45 | 0.038039 | 18.51 | 0.12148 | 21.9 | 0.070774 | 18.3 | #N/A | 0.083691 | 21.3 | #N/A | 100 | 8329 | 91.07 | 15.99
2021-10-01 02:00 | 0.037782 | 18.49 | 0.12148 | 21.9 | 0.070813 | 18.3 | #N/A | 0.083497 | 21.3 | #N/A | 100 | 8327 | 91.06 | 15.99
2021-10-01 02:15 | 0.038296 | 18.49 | 0.12126 | 21.83 | 0.070813 | 18.3 | #N/A | 0.08373 | 21.25 | #N/A | 100 | 8326 | 91.06 | 15.97
2021-10-01 02:30 | 0.038296 | 18.47 | 0.12126 | 21.8 | 0.070852 | 18.3 | #N/A | 0.083652 | 21.2 | #N/A | 100 | 8324 | 91.05 | 15.95
2021-10-01 02:45 | 0.038296 | 18.47 | 0.12103 | 21.79 | 0.07089 | 18.23 | #N/A | 0.083614 | 21.2 | #N/A | 100 | 8321 | 91.03 | 15.92
2021-10-01 03:00 | 0.038296 | 18.45 | 0.12103 | 21.7 | 0.07089 | 18.2 | #N/A | 0.083652 | 21.2 | #N/A | 100 | 8320 | 91.01 | 15.88
2021-10-01 03:15 | 0.038296 | 18.39 | 0.12103 | 21.7 | 0.070968 | 18.2 | #N/A | 0.083614 | 21.11 | #N/A | 100 | 8320 | 91.01 | 15.85
2021-10-01 03:30 | 0.038296 | 18.37 | 0.12103 | 21.7 | 0.071046 | 18.14 | #N/A | 0.083536 | 21.1 | #N/A | 100 | 8317 | 90.99 | 15.83
2021-10-01 03:45 | 0.038296 | 18.26 | 0.12103 | 21.65 | 0.071007 | 18 | #N/A | 0.08373 | 21.1 | #N/A | 100 | 8317 | 90.96 | 15.5
2021-10-01 04:00 | 0.038296 | 18.09 | 0.12081 | 21.6 | 0.071046 | 17.85 | #N/A | 0.083652 | 21.03 | #N/A | 100 | 8312 | 90.95 | 15.32
2021-10-01 04:15 | 0.038296 | 18.01 | 0.12081 | 21.6 | 0.071084 | 17.8 | #N/A | 0.083614 | 21 | #N/A | 100 | 8311 | 90.95 | 15.41
2021-10-01 04:30 | 0.038553 | 18.03 | 0.12059 | 21.53 | 0.071084 | 17.8 | #N/A | 0.083652 | 21 | #N/A | 100 | 8311 | 90.98 | 15.49
2021-10-01 04:45 | 0.038296 | 18.03 | 0.12059 | 21.5 | 0.071123 | 17.86 | #N/A | 0.083652 | 20.94 | #N/A | 100 | 8311 | 91 | 15.54
2021-10-01 05:00 | 0.038553 | 18.06 | 0.12059 | 21.5 | 0.071123 | 17.9 | #N/A | 0.083614 | 20.9 | #N/A | 100 | 8308 | 91.01 | 15.56
2021-10-01 05:15 | 0.038553 | 18.11 | 0.12059 | 21.47 | 0.071162 | 17.9 | #N/A | 0.083497 | 20.9 | #N/A | 100 | 8306 | 91.02 | 15.61
2021-10-01 05:30 | 0.038553 | 18.1 | 0.12059 | 21.4 | 0.071162 | 17.9 | #N/A | 0.083536 | 20.83 | #N/A | 100 | 8303 | 91.03 | 15.64
2021-10-01 05:45 | 0.038809 | 18.1 | 0.12059 | 21.4 | 0.071201 | 17.9 | #N/A | 0.083575 | 20.8 | #N/A | 100 | 8304 | 91.05 | 15.65
2021-10-01 06:00 | 0.038809 | 18.11 | 0.12059 | 21.33 | 0.071278 | 17.9 | #N/A | 0.083691 | 20.8 | #N/A | 100 | 8301 | 91.09 | 15.71
2021-10-01 06:15 | 0.038809 | 18.11 | 0.12059 | 21.3 | 0.07124 | 17.9 | #N/A | 0.083691 | 20.77 | #N/A | 100 | 8301 | 91.1 | 15.78
2021-10-01 06:30 | 0.039066 | 18.14 | 0.12059 | 21.3 | 0.071317 | 18 | #N/A | 0.083652 | 20.7 | #N/A | 100 | 8301 | 91.11 | 15.86
2021-10-01 06:45 | 0.039066 | 18.21 | 0.12059 | 21.3 | 0.071356 | 18.01 | #N/A | 0.083652 | 20.7 | #N/A | 100 | 8299 | 91.12 | 15.92
2021-10-01 07:00 | 0.038809 | 18.23 | 0.12059 | 21.27 | 0.071317 | 18.1 | #N/A | 0.083614 | 20.7 | #N/A | 100 | 8298 | 91.14 | 15.98
2021-10-01 07:15 | 0.039066 | 18.27 | 0.12059 | 21.2 | 0.071356 | 18.1 | #N/A | 0.083652 | 20.7 | #N/A | 100 | 8295 | 91.13 | 16.05
2021-10-01 07:30 | 0.039066 | 18.32 | 0.12059 | 21.2 | 0.071395 | 18.19 | #N/A | 0.083652 | 20.67 | #N/A | 100 | 8294 | 91.12 | 16.14
2021-10-01 07:45 | 0.039322 | 18.41 | 0.12059 | 21.2 | 0.071395 | 18.29 | #N/A | 0.083614 | 20.6 | #N/A | 100 | 8292 | 91.14 | 16.28
2021-10-01 08:00 | 0.039579 | 18.49 | 0.12059 | 21.2 | 0.071395 | 18.38 | #N/A | 0.083614 | 20.6 | #N/A | 100 | 8294 | 91.13 | 16.42
2021-10-01 08:15 | 0.039579 | 18.63 | 0.12059 | 21.11 | 0.071433 | 18.47 | #N/A | 0.083497 | 20.6 | #N/A | 100 | 8292 | 91.14 | 16.61
2021-10-01 08:30 | 0.039835 | 18.75 | 0.12059 | 21.1 | 0.071472 | 18.61 | #N/A | 0.083536 | 20.6 | #N/A | 100 | 8290 | 91.15 | 16.81
2021-10-01 08:45 | 0.039835 | 18.9 | 0.12059 | 21.1 | 0.071433 | 18.72 | #N/A | 0.083575 | 20.6 | #N/A | 100 | 8293 | 91.17 | 16.94
2021-10-01 09:00 | 0.040091 | 18.96 | 0.12059 | 21.1 | 0.071433 | 18.8 | #N/A | 0.083497 | 20.6 | #N/A | 100 | 8289 | 91.18 | 17
2021-10-01 09:15 | 0.040091 | 19.02 | 0.12059 | 21.1 | 0.07155 | 18.8 | #N/A | 0.083536 | 20.6 | #N/A | 100 | 8289 | 91.2 | 17.12
2021-10-01 09:30 | 0.040859 | 19.01 | 0.12126 | 21.1 | 0.072442 | 18.8 | #N/A | 0.083536 | 20.6 | #N/A | 100 | 8286 | 91.21 | 16.99
2021-10-01 09:45 | 0.043921 | 18.93 | 0.12237 | 21.1 | 0.079735 | 18.71 | #N/A | 0.083303 | 20.6 | #N/A | 100 | 8287 | 91.22 | 16.81
2021-10-01 10:00 | 0.072537 | 18.79 | 0.12282 | 21.1 | 0.11806 | 18.67 | #N/A | 0.083109 | 20.6 | #N/A | 100 | 8287 | 91.22 | 16.86
2021-10-01 10:15 | 0.11857 | 19.01 | 0.12348 | 21.1 | 0.15805 | 19.02 | 1.1624 | 0.082993 | 20.6 | #N/A | 100 | 8295 | 91.19 | 17.46
2021-10-01 10:30 | 0.13405 | 19.87 | 0.12326 | 21.1 | 0.16678 | 19.85 | 0.99943 | 0.083032 | 20.6 | #N/A | 100 | 8302 | 91.16 | 18.09
2021-10-01 10:45 | 0.13709 | 20.67 | 0.12282 | 21.1 | 0.16453 | 20.57 | 0.95915 | 0.082954 | 20.61 | #N/A | 100 | 8313 | 91.12 | 18.77
2021-10-01 11:00 | 0.13861 | 21.7 | 0.12282 | 21.1 | 0.1622 | 21.51 | 0.93542 | 0.082721 | 20.7 | #N/A | 100 | 8321 | 91.1 | 20.13
2021-10-01 11:15 | 0.14119 | 23.96 | 0.12237 | 21.14 | 0.15929 | 23.18 | 0.93433 | 0.082721 | 20.74 | #N/A | 100 | 8335 | 91.09 | 21.88
2021-10-01 11:30 | 0.14227 | 25.71 | 0.12237 | 21.2 | 0.15658 | 24.15 | 0.92955 | 0.082566 | 20.86 | #N/A | 100 | 8349 | 91.09 | 22.79
2021-10-01 11:45 | 0.1427 | 27.05 | 0.12237 | 21.31 | 0.15448 | 24.39 | 0.92054 | 0.082489 | 21.03 | #N/A | 100 | 8361 | 91.09 | 23.94
2021-10-01 12:00 | 0.14162 | 27.68 | 0.12237 | 21.45 | 0.15254 | 24.6 | 0.90708 | 0.082566 | 21.25 | #N/A | 100 | 8374 | 91.1 | 24.84
2021-10-01 12:15 | 0.13969 | 27.47 | 0.12282 | 21.63 | 0.1508 | 24.77 | 0.90559 | 0.082333 | 21.48 | #N/A | 100 | 8372 | 91.09 | 24.53
2021-10-01 12:30 | 0.13666 | 26.33 | 0.12304 | 21.83 | 0.14932 | 24.39 | #N/A | 0.082333 | 21.7 | #N/A | 100 | 8374 | 91.09 | 23.7
2021-10-01 12:45 | 0.13405 | 25.37 | 0.12371 | 22.06 | 0.14812 | 23.89 | #N/A | 0.082256 | 21.92 | #N/A | 100 | 8368 | 91.11 | 22.6
2021-10-01 13:00 | 0.13383 | 24.43 | 0.12415 | 22.25 | 0.14944 | 23.27 | #N/A | 0.08245 | 22.08 | #N/A | 100 | 8368 | 91.09 | 21.24
2021-10-01 13:15 | 0.14398 | 23.93 | 0.12415 | 22.37 | 0.1591 | 23.14 | 0.8813 | 0.082605 | 22.2 | #N/A | 100 | 8377 | 91.05 | 20.53
2021-10-01 13:30 | 0.14633 | 24.04 | 0.12415 | 22.5 | 0.16162 | 23.26 | 0.87298 | 0.08245 | 22.28 | #N/A | 100 | 8380 | 91.03 | 20.4
2021-10-01 13:45 | 0.14526 | 24 | 0.12415 | 22.57 | 0.16112 | 23.27 | 0.87164 | 0.082372 | 22.3 | #N/A | 100 | 8381 | 91 | 20.71
2021-10-01 14:00 | 0.14419 | 23.71 | 0.12415 | 22.6 | 0.16022 | 22.99 | 0.85965 | 0.082333 | 22.33 | #N/A | 100 | 8377 | 91.01 | 20.55
2021-10-01 14:15 | 0.14803 | 23.07 | 0.1246 | 22.69 | 0.16612 | 22.44 | 0.8613 | 0.08245 | 22.4 | #N/A | 100 | 8374 | 91.02 | 19.72
2021-10-01 14:30 | 0.15456 | 22.51 | 0.12526 | 22.7 | 0.17621 | 22.03 | 0.85732 | 0.082333 | 22.4 | #N/A | 100 | 8380 | 90.98 | 19.2
2021-10-01 14:45 | 0.15414 | 22.47 | 0.12482 | 22.7 | 0.17675 | 22.04 | 0.85309 | 0.082372 | 22.4 | #N/A | 100 | 8381 | 90.95 | 19.37
2021-10-01 15:00 | 0.15309 | 22.69 | 0.12482 | 22.7 | 0.17485 | 22.23 | 0.84646 | 0.082411 | 22.37 | #N/A | 100 | 8403 | 90.95 | 19.97
2021-10-01 15:15 | 0.15267 | 23.43 | 0.1246 | 22.7 | 0.17283 | 22.85 | 0.83698 | 0.082372 | 22.3 | #N/A | 100 | 8415 | 90.95 | 21.03
2021-10-01 15:30 | 0.15246 | 24.08 | 0.12437 | 22.7 | 0.17097 | 23.42 | 0.82931 | 0.082333 | 22.3 | #N/A | 100 | 8424 | 90.9 | 22.35
2021-10-01 15:45 | 0.1512 | 24.32 | 0.12437 | 22.7 | 0.16915 | 23.4 | 0.82786 | 0.082256 | 22.33 | #N/A | 100 | 8435 | 90.91 | 22.78
2021-10-01 16:00 | 0.14993 | 24.08 | 0.12415 | 22.7 | 0.16744 | 23.25 | 0.82662 | 0.08214 | 22.4 | #N/A | 100 | 8433 | 90.92 | 22.98
2021-10-01 16:15 | 0.14887 | 23.92 | 0.12415 | 22.77 | 0.16604 | 23.13 | 0.82784 | 0.082217 | 22.43 | #N/A | 100 | 8437 | 90.92 | 23.08
2021-10-01 16:30 | 0.14781 | 23.79 | 0.12415 | 22.8 | 0.16492 | 23.02 | 0.82598 | 0.082256 | 22.5 | #N/A | 100 | 8431 | 90.92 | 23.2
2021-10-01 16:45 | 0.14675 | 23.63 | 0.12415 | 22.86 | 0.16383 | 22.87 | 0.82229 | 0.082178 | 22.5 | #N/A | 100 | 8445 | 90.91 | 23.32
2021-10-01 17:00 | 0.1459 | 23.67 | 0.12415 | 22.9 | 0.16267 | 22.91 | 0.82026 | 0.08214 | 22.57 | #N/A | 100 | 8446 | 90.91 | 23.8
2021-10-01 17:15 | 0.14505 | 23.35 | 0.12437 | 22.9 | 0.16166 | 22.68 | 0.82429 | 0.082256 | 22.6 | #N/A | 100 | 8439 | 90.91 | 23.36
2021-10-01 17:30 | 0.14377 | 22.84 | 0.12415 | 22.9 | 0.16088 | 22.28 | 0.82029 | 0.082333 | 22.6 | #N/A | 100 | 8437 | 90.91 | 22.37
2021-10-01 17:45 | 0.1427 | 22.4 | 0.12437 | 22.9 | 0.16018 | 21.98 | 0.81559 | 0.082217 | 22.6 | #N/A | 100 | 8448 | 90.92 | 22.02
2021-10-01 18:00 | 0.14162 | 22.09 | 0.12415 | 22.9 | 0.15953 | 21.71 | 0.82382 | 0.082295 | 22.6 | #N/A | 100 | 8441 | 90.92 | 21.97
2021-10-01 18:15 | 0.14098 | 21.59 | 0.12415 | 22.9 | 0.15898 | 21.28 | 0.81886 | 0.082295 | 22.5 | #N/A | 100 | 8427 | 90.92 | 21.02
2021-10-01 18:30 | 0.14033 | 21.19 | 0.12415 | 22.9 | 0.1584 | 20.91 | 0.81957 | 0.082217 | 22.49 | #N/A | 100 | 8431 | 90.93 | 20.21
2021-10-01 18:45 | 0.1399 | 20.81 | 0.12415 | 22.9 | 0.15805 | 20.6 | 0.81884 | 0.082295 | 22.4 | #N/A | 100 | 8425 | 90.93 | 19.15
2021-10-01 19:00 | 0.13904 | 20.51 | 0.12415 | 22.81 | 0.15755 | 20.32 | 0.81885 | 0.082256 | 22.33 | #N/A | 100 | 8419 | 90.96 | 18.01
2021-10-01 19:15 | 0.13818 | 20.2 | 0.12415 | 22.74 | 0.15716 | 20.05 | 0.81821 | 0.082295 | 22.25 | #N/A | 100 | 8416 | 90.96 | 16.97
2021-10-01 19:30 | 0.13774 | 19.87 | 0.12415 | 22.7 | 0.15689 | 19.77 | 0.81698 | 0.082217 | 22.16 | #N/A | 100 | 8412 | 90.98 | 16.12
2021-10-01 19:45 | 0.13753 | 19.61 | 0.12415 | 22.6 | 0.15654 | 19.53 | 0.81981 | 0.08245 | 22.07 | #N/A | 100 | 8409 | 91 | 15.54
2021-10-01 20:00 | 0.13709 | 19.45 | 0.12415 | 22.5 | 0.15615 | 19.4 | 0.81868 | 0.082295 | 21.95 | #N/A | 100 | 8407 | 91.03 | 15.46
2021-10-01 20:15 | 0.13666 | 19.4 | 0.12415 | 22.43 | 0.15584 | 19.4 | 0.81852 | 0.08245 | 21.85 | #N/A | 100 | 8404 | 91.04 | 15.77
2021-10-01 20:30 | 0.13666 | 19.37 | 0.12415 | 22.33 | 0.15557 | 19.35 | 0.81835 | 0.082372 | 21.75 | #N/A | 100 | 8398 | 91.06 | 15.99
2021-10-01 20:45 | 0.13644 | 19.35 | 0.12415 | 22.26 | 0.15526 | 19.3 | 0.8184 | 0.082217 | 21.67 | #N/A | 100 | 8398 | 91.06 | 16.13
2021-10-01 21:00 | 0.13623 | 19.32 | 0.12415 | 22.17 | 0.15495 | 19.3 | 0.8164 | 0.082295 | 21.59 | #N/A | 100 | 8395 | 91.08 | 16.32
2021-10-01 21:15 | 0.13579 | 19.24 | 0.12415 | 22.1 | 0.15479 | 19.2 | 0.81578 | 0.082527 | 21.5 | #N/A | 100 | 8389 | 91.17 | 16.11
2021-10-01 21:30 | 0.14055 | 18.77 | 0.12415 | 22.01 | 0.16026 | 18.69 | 0.80326 | 0.082489 | 21.43 | #N/A | 100 | 8387 | 91.21 | 15.05
2021-10-01 21:45 | 0.15456 | 18.26 | 0.12415 | 21.94 | 0.18012 | 18.25 | 0.81428 | 0.082411 | 21.37 | #N/A | 100 | 8385 | 91.22 | 14.45
2021-10-01 22:00 | 0.16162 | 18.03 | 0.12415 | 21.89 | 0.19723 | 18.05 | 0.84162 | 0.082372 | 21.28 | #N/A | 100 | 8384 | 91.21 | 14.19
2021-10-01 22:15 | 0.17223 | 17.79 | 0.12415 | 21.8 | 0.22 | 17.8 | 0.8906 | 0.082178 | 21.18 | #N/A | 100 | 8383 | 91.19 | 14.06
2021-10-01 22:30 | 0.17465 | 17.54 | 0.12415 | 21.7 | 0.22275 | 17.61 | 0.87221 | 0.082411 | 21.06 | #N/A | 100 | 8383 | 91.12 | 14.01
2021-10-01 22:45 | 0.17163 | 17.5 | 0.12415 | 21.61 | 0.21759 | 17.5 | 0.84012 | 0.08245 | 20.94 | #N/A | 100 | 8380 | 91.14 | 14
2021-10-01 23:00 | 0.16879 | 17.47 | 0.12415 | 21.5 | 0.21298 | 17.5 | 0.8211 | 0.08245 | 20.81 | #N/A | 100 | 8381 | 91.12 | 13.99
2021-10-01 23:15 | 0.16696 | 17.41 | 0.12415 | 21.39 | 0.20929 | 17.43 | 0.80826 | 0.082566 | 20.69 | #N/A | 100 | 8350 | 91.11 | 14.05
2021-10-01 23:30 | 0.16532 | 17.34 | 0.12415 | 21.29 | 0.20666 | 17.39 | 0.79677 | 0.082566 | 20.57 | #N/A | 100 | 8357 | 91.1 | 13.8
2021-10-01 23:45 | 0.16389 | 17.22 | 0.12415 | 21.19 | 0.20433 | 17.26 | 0.79788 | 0.082683 | 20.47 | #N/A | 100 | 8357 | 91.11 | 13.37
2021-10-02 | 0.16265 | 17.07 | 0.12415 | 21.1 | 0.20243 | 17.12 | 0.7907 | 0.082566 | 20.37 | #N/A | 100 | 8357 | 91.09 | 12.84
2021-10-02 00:15 | 0.16162 | 16.9 | 0.12415 | 21 | 0.20084 | 16.93 | 0.78844 | 0.082527 | 20.28 | #N/A | 100 | 8353 | 91.11 | 12.51
2021-10-02 00:30 | 0.16059 | 16.71 | 0.12393 | 20.9 | 0.1994 | 16.75 | 0.78579 | 0.08245 | 20.19 | #N/A | 100 | 8354 | 91.11 | 12.58
2021-10-02 00:45 | 0.15997 | 16.59 | 0.12348 | 20.82 | 0.19797 | 16.63 | 0.78301 | 0.082527 | 20.08 | #N/A | 100 | 8354 | 91.11 | 12.48
2021-10-02 01:00 | 0.15914 | 16.42 | 0.12326 | 20.72 | 0.19673 | 16.51 | 0.77975 | 0.082605 | 19.99 | #N/A | 100 | 8354 | 91.1 | 12.29
2021-10-02 01:15 | 0.15831 | 16.3 | 0.12282 | 20.64 | 0.19568 | 16.39 | 0.77779 | 0.082527 | 19.88 | #N/A | 100 | 8352 | 91.09 | 12.16
2021-10-02 01:30 | 0.1579 | 16.16 | 0.12282 | 20.54 | 0.19482 | 16.27 | 0.77709 | 0.08245 | 19.79 | #N/A | 100 | 8351 | 91.08 | 12.1
2021-10-02 01:45 | 0.15706 | 16.06 | 0.12259 | 20.45 | 0.19382 | 16.17 | 0.77681 | 0.082605 | 19.68 | #N/A | 100 | 8350 | 91.09 | 11.97
2021-10-02 02:00 | 0.15665 | 15.98 | 0.12237 | 20.35 | 0.19281 | 16.09 | 0.7747 | 0.082566 | 19.59 | #N/A | 100 | 8350 | 91.11 | 11.88
2021-10-02 02:15 | 0.15623 | 15.93 | 0.12237 | 20.29 | 0.19192 | 16 | 0.77232 | 0.082605 | 19.5 | #N/A | 100 | 8349 | 91.11 | 11.96
2021-10-02 02:30 | 0.1556 | 15.84 | 0.12237 | 20.17 | 0.1911 | 15.97 | 0.77132 | 0.082644 | 19.41 | #N/A | 100 | 8348 | 91.1 | 12.07
2021-10-02 02:45 | 0.15519 | 15.84 | 0.12237 | 20.1 | 0.19029 | 15.93 | 0.77037 | 0.082489 | 19.32 | #N/A | 100 | 8346 | 91.1 | 12.2
2021-10-02 03:00 | 0.15498 | 15.86 | 0.12237 | 20.01 | 0.18947 | 16 | 0.77084 | 0.082372 | 19.25 | #N/A | 100 | 8344 | 91.09 | 12.42
2021-10-02 03:15 | 0.15456 | 15.89 | 0.12237 | 19.92 | 0.1887 | 16 | 0.76439 | 0.082605 | 19.17 | #N/A | 100 | 8341 | 91.08 | 12.56
2021-10-02 03:30 | 0.15435 | 15.89 | 0.12237 | 19.88 | 0.188 | 16 | 0.76832 | 0.082605 | 19.1 | #N/A | 100 | 8341 | 91.08 | 12.62
2021-10-02 03:45 | 0.15393 | 15.89 | 0.12237 | 19.8 | 0.18722 | 16 | 0.76899 | 0.082566 | 19.02 | #N/A | 100 | 8337 | 91.07 | 12.72
2021-10-02 04:00 | 0.15372 | 15.91 | 0.12237 | 19.71 | 0.18645 | 16 | 0.77145 | 0.082566 | 19 | #N/A | 100 | 8337 | 91.06 | 12.89
2021-10-02 04:15 | 0.1533 | 15.94 | 0.12215 | 19.69 | 0.18583 | 16 | 0.7699 | 0.082605 | 18.9 | #N/A | 100 | 8338 | 91.05 | 12.98
2021-10-02 04:30 | 0.15309 | 15.94 | 0.12193 | 19.6 | 0.1852 | 16 | 0.77013 | 0.082527 | 18.89 | #N/A | 100 | 8339 | 91.05 | 12.77
2021-10-02 04:45 | 0.15267 | 15.81 | 0.12193 | 19.57 | 0.1847 | 15.91 | 0.76678 | 0.082683 | 18.8 | #N/A | 100 | 8336 | 91.06 | 12.22
2021-10-02 05:00 | 0.15246 | 15.64 | 0.1217 | 19.4 | 0.18443 | 15.75 | 0.76822 | 0.08276 | 18.8 | #N/A | 100 | 8334 | 91.06 | 11.49
2021-10-02 05:15 | 0.15204 | 15.44 | 0.12148 | 19.4 | 0.184 | 15.57 | 0.76495 | 0.082644 | 18.73 | #N/A | 100 | 8331 | 91.06 | 10.85
2021-10-02 05:30 | 0.15162 | 15.31 | 0.12148 | 19.35 | 0.18361 | 15.44 | 0.76491 | 0.082683 | 18.69 | #N/A | 100 | 8327 | 91.06 | 10.45
2021-10-02 05:45 | 0.15141 | 15.16 | 0.12126 | 19.3 | 0.18323 | 15.32 | 0.76661 | 0.082721 | 18.6 | #N/A | 100 | 8329 | 91.07 | 10.18
2021-10-02 06:00 | 0.1512 | 15.05 | 0.12103 | 19.21 | 0.1828 | 15.2 | 0.76668 | 0.082799 | 18.55 | #N/A | 100 | 8327 | 91.08 | 10.05
2021-10-02 06:15 | 0.15099 | 14.94 | 0.12103 | 19.18 | 0.18241 | 15.1 | 0.76656 | 0.082721 | 18.48 | #N/A | 100 | 8319 | 91.09 | 10.05
2021-10-02 06:30 | 0.15056 | 14.85 | 0.12081 | 19.1 | 0.18202 | 15.01 | 0.76465 | 0.08276 | 18.4 | #N/A | 100 | 8320 | 91.09 | 9.98
2021-10-02 06:45 | 0.15035 | 14.74 | 0.12081 | 19.01 | 0.18167 | 14.92 | 0.76615 | 0.082799 | 18.33 | #N/A | 100 | 8320 | 91.09 | 9.74
2021-10-02 07:00 | 0.14993 | 14.64 | 0.12059 | 18.99 | 0.18136 | 14.8 | 0.76585 | 0.082721 | 18.27 | #N/A | 100 | 8320 | 91.1 | 9.37
2021-10-02 07:15 | 0.14972 | 14.55 | 0.12059 | 18.9 | 0.18102 | 14.7 | 0.76387 | 0.082799 | 18.2 | #N/A | 100 | 8320 | 91.12 | 9.67
2021-10-02 07:30 | 0.14972 | 14.55 | 0.12059 | 18.81 | 0.1807 | 14.75 | 0.76476 | 0.082954 | 18.1 | #N/A | 100 | 8314 | 91.13 | 11.45
2021-10-02 07:45 | 0.14993 | 14.67 | 0.12059 | 18.77 | 0.18032 | 14.9 | 0.76558 | 0.082605 | 18.05 | #N/A | 100 | 8319 | 91.15 | 13.17
2021-10-02 08:00 | 0.15014 | 14.9 | 0.12059 | 18.7 | 0.17977 | 15.29 | 0.76789 | 0.082799 | 18 | #N/A | 100 | 8320 | 91.16 | 14.54
2021-10-02 08:15 | 0.15035 | 15.35 | 0.12059 | 18.61 | 0.179 | 15.76 | 0.77076 | 0.082644 | 17.9 | #N/A | 100 | 8314 | 91.16 | 15.89
2021-10-02 08:30 | 0.15056 | 15.8 | 0.12059 | 18.6 | 0.17811 | 16.75 | 0.77227 | 0.082721 | 17.9 | #N/A | 100 | 8320 | 91.17 | 17.24
2021-10-02 08:45 | 0.15078 | 16.61 | 0.12059 | 18.59 | 0.17694 | 18.02 | 0.76673 | 0.082605 | 17.9 | #N/A | 100 | 8317 | 91.18 | 18.37
2021-10-02 09:00 | 0.1512 | 17.59 | 0.12059 | 18.51 | 0.17578 | 19.21 | 0.76859 | 0.082527 | 17.97 | #N/A | 100 | 8319 | 91.19 | 19.26
2021-10-02 09:15 | 0.15225 | 18.66 | 0.12059 | 18.57 | 0.17446 | 20.36 | 0.76948 | 0.082644 | 18.11 | #N/A | 100 | 8317 | 91.2 | 20.23
2021-10-02 09:30 | 0.15267 | 19.73 | 0.12059 | 18.6 | 0.17306 | 21.5 | 0.77079 | 0.082605 | 18.3 | #N/A | 100 | 8316 | 91.2 | 21.21
2021-10-02 09:45 | 0.15288 | 20.73 | 0.12059 | 18.7 | 0.17147 | 22.59 | 0.77137 | 0.082527 | 18.53 | #N/A | 100 | 8317 | 91.22 | 22.15
2021-10-02 10:00 | 0.1533 | 21.88 | 0.12059 | 18.83 | 0.17004 | 23.67 | 0.77685 | 0.082489 | 18.82 | #N/A | 100 | 8321 | 91.23 | 23.17
2021-10-02 10:15 | 0.15414 | 23.05 | 0.12059 | 19 | 0.16837 | 24.63 | 0.77495 | 0.082411 | 19.13 | #N/A | 100 | 8320 | 91.22 | 24.11
2021-10-02 10:30 | 0.15414 | 24.21 | 0.12059 | 19.2 | 0.16678 | 25.31 | 0.78468 | 0.082217 | 19.46 | #N/A | 100 | 8323 | 91.22 | 25.22
2021-10-02 10:45 | 0.15414 | 25.22 | 0.12059 | 19.46 | 0.16534 | 25.59 | 0.79369 | 0.082372 | 19.81 | #N/A | 100 | 8330 | 91.21 | 26.01
2021-10-02 11:00 | 0.15435 | 26.09 | 0.12081 | 19.78 | 0.1643 | 25.67 | 0.80375 | 0.082217 | 20.16 | #N/A | 100 | 8335 | 91.2 | 26.5
2021-10-02 11:15 | 0.15435 | 26.98 | 0.12148 | 20.05 | 0.16337 | 26.03 | 0.80125 | 0.082101 | 20.51 | #N/A | 100 | 8339 | 91.19 | 27.24
2021-10-02 11:30 | 0.15414 | 27.8 | 0.12215 | 20.35 | 0.1622 | 26.55 | 0.7975 | 0.082256 | 20.86 | #N/A | 100 | 8351 | 91.19 | 27.65
2021-10-02 11:45 | 0.15435 | 28.59 | 0.12237 | 20.67 | 0.16147 | 26.24 | 0.79859 | 0.082062 | 21.19 | #N/A | 100 | 8365 | 91.17 | 28.01
2021-10-02 12:00 | 0.15456 | 29.11 | 0.12237 | 20.98 | 0.16092 | 25.6 | 0.79268 | 0.08214 | 21.5 | #N/A | 100 | 8377 | 91.16 | 28.1
2021-10-02 12:15 | 0.15435 | 29.69 | 0.12259 | 21.32 | 0.16022 | 25.67 | 0.78677 | 0.082101 | 21.78 | #N/A | 100 | 8393 | 91.15 | 28.58
2021-10-02 12:30 | 0.15456 | 30.39 | 0.12326 | 21.63 | 0.15918 | 26.75 | 0.77004 | 0.082101 | 22.02 | #N/A | 100 | 8409 | 91.13 | 29.1
2021-10-02 12:45 | 0.15477 | 31.03 | 0.12415 | 21.97 | 0.15762 | 28.04 | 0.77487 | 0.082062 | 22.28 | #N/A | 100 | 8415 | 91.12 | 29.52
2021-10-02 13:00 | 0.15372 | 30.79 | 0.12415 | 22.28 | 0.15673 | 28.21 | 0.77706 | 0.08214 | 22.56 | #N/A | 100 | 8428 | 91.1 | 28.94
2021-10-02 13:15 | 0.15372 | 30.96 | 0.12415 | 22.61 | 0.15572 | 28.91 | 0.78338 | 0.081984 | 22.85 | #N/A | 100 | 8442 | 91.08 | 29.66
2021-10-02 13:30 | 0.15372 | 31.33 | 0.12437 | 22.91 | 0.15495 | 29.54 | 0.7834 | 0.082101 | 23.13 | #N/A | 100 | 8446 | 91.05 | 30.08
2021-10-02 13:45 | 0.1533 | 31.52 | 0.12504 | 23.19 | 0.15406 | 30.05 | 0.77738 | 0.082023 | 23.41 | #N/A | 100 | 8453 | 91.03 | 30.31
2021-10-02 14:00 | 0.15099 | 30.49 | 0.1257 | 23.45 | 0.15336 | 29.43 | 0.78541 | 0.082023 | 23.69 | #N/A | 100 | 8460 | 91.02 | 29.52
2021-10-02 14:15 | 0.14887 | 29.29 | 0.12592 | 23.78 | 0.15274 | 29.15 | 0.78276 | 0.082023 | 23.95 | #N/A | 100 | 8459 | 91 | 29.13
2021-10-02 14:30 | 0.1476 | 28.39 | 0.12592 | 23.97 | 0.15219 | 28.89 | 0.78686 | 0.081984 | 24.15 | #N/A | 100 | 8472 | 91 | 29.14
2021-10-02 14:45 | 0.14718 | 28.13 | 0.12592 | 24.13 | 0.15146 | 29.17 | 0.78647 | 0.081946 | 24.32 | #N/A | 100 | 8488 | 90.98 | 29.86
2021-10-02 15:00 | 0.14803 | 29.07 | 0.12592 | 24.23 | 0.15084 | 29.63 | 0.77937 | 0.081946 | 24.45 | #N/A | 100 | 8488 | 90.97 | 30.61
2021-10-02 15:15 | 0.14739 | 29.15 | 0.12615 | 24.32 | 0.15037 | 29.13 | 0.78402 | 0.082023 | 24.57 | #N/A | 100 | 8497 | 90.97 | 30.04
2021-10-02 15:30 | 0.1476 | 29.42 | 0.12637 | 24.4 | 0.14979 | 29.03 | #N/A | 0.081868 | 24.71 | #N/A | 100 | 8510 | 90.96 | 30.7
2021-10-02 15:45 | 0.14739 | 29.7 | 0.12637 | 24.49 | 0.1494 | 28.87 | #N/A | 0.082062 | 24.83 | #N/A | 100 | 8504 | 90.95 | 31.69
2021-10-02 16:00 | 0.14675 | 29.41 | 0.12681 | 24.59 | 0.1489 | 28.51 | #N/A | 0.082062 | 24.92 | #N/A | 100 | 8510 | 90.95 | 31.42
2021-10-02 16:15 | 0.14633 | 29.31 | 0.12703 | 24.67 | 0.14847 | 28.26 | #N/A | 0.082023 | 25 | #N/A | 100 | 8504 | 90.94 | 31.34
2021-10-02 16:30 | 0.14526 | 28.89 | 0.12725 | 24.78 | 0.14816 | 27.61 | #N/A | 0.081984 | 25.09 | #N/A | 100 | 8503 | 90.95 | 30.29
2021-10-02 16:45 | 0.14398 | 28.21 | 0.12747 | 24.86 | 0.14789 | 26.87 | #N/A | 0.082178 | 25.1 | #N/A | 100 | 8484 | 90.95 | 28.86
2021-10-02 17:00 | 0.14248 | 27.31 | 0.12769 | 24.93 | 0.14769 | 26.15 | #N/A | 0.082101 | 25.1 | #N/A | 100 | 8483 | 90.96 | 27.37
2021-10-02 17:15 | 0.14141 | 26.69 | 0.12769 | 25 | 0.1475 | 25.67 | #N/A | 0.082101 | 25.09 | #N/A | 100 | 8488 | 90.96 | 26.53
2021-10-02 17:30 | 0.14012 | 25.95 | 0.12769 | 25 | 0.14735 | 25.14 | #N/A | 0.082256 | 25 | #N/A | 100 | 8493 | 90.96 | 25.96
2021-10-02 17:45 | 0.13969 | 25.34 | 0.12769 | 24.97 | 0.14715 | 24.6 | #N/A | 0.082256 | 24.89 | #N/A | 100 | 8497 | 90.98 | 25.7
2021-10-02 18:00 | 0.13882 | 24.77 | 0.12769 | 24.9 | 0.14711 | 24.09 | #N/A | 0.082217 | 24.76 | #N/A | 100 | 8497 | 90.99 | 25.23
2021-10-02 18:15 | 0.13818 | 24.23 | 0.12769 | 24.8 | 0.14704 | 23.62 | #N/A | 0.08245 | 24.63 | #N/A | 100 | 8486 | 91 | 24.36
2021-10-02 18:30 | 0.13753 | 23.68 | 0.12725 | 24.73 | 0.14676 | 23.16 | #N/A | 0.082333 | 24.46 | #N/A | 100 | 8477 | 91.01 | 22.85
2021-10-02 18:45 | 0.13709 | 23.17 | 0.12703 | 24.59 | 0.14688 | 22.69 | #N/A | 0.082411 | 24.29 | #N/A | 100 | 8470 | 91.03 | 20.8
2021-10-02 19:00 | 0.13623 | 22.66 | 0.12681 | 24.46 | 0.14692 | 22.23 | #N/A | 0.082605 | 24.11 | #N/A | 100 | 8463 | 91.04 | 18.97
2021-10-02 19:15 | 0.13579 | 22.18 | 0.12637 | 24.34 | 0.14688 | 21.81 | #N/A | 0.082683 | 23.93 | #N/A | 100 | 8456 | 91.06 | 17.45
2021-10-02 19:30 | 0.13536 | 21.77 | 0.12615 | 24.17 | 0.14684 | 21.44 | #N/A | 0.082683 | 23.73 | #N/A | 100 | 8450 | 91.07 | 16.3
2021-10-02 19:45 | 0.1347 | 21.37 | 0.12592 | 24.03 | 0.1468 | 21.07 | #N/A | 0.082683 | 23.53 | #N/A | 100 | 8448 | 91.08 | 15.34
2021-10-02 20:00 | 0.13427 | 21.05 | 0.12592 | 23.86 | 0.14672 | 20.75 | #N/A | 0.082915 | 23.35 | #N/A | 100 | 8447 | 91.09 | 14.62
2021-10-02 20:15 | 0.13405 | 20.69 | 0.12592 | 23.71 | 0.14657 | 20.43 | #N/A | 0.082838 | 23.15 | #N/A | 100 | 8440 | 91.12 | 13.91
2021-10-02 20:30 | 0.13362 | 20.38 | 0.12592 | 23.48 | 0.14653 | 20.13 | #N/A | 0.082993 | 22.96 | #N/A | 100 | 8438 | 91.14 | 13.42
2021-10-02 20:45 | 0.13318 | 20.08 | 0.12592 | 23.31 | 0.14649 | 19.85 | #N/A | 0.083109 | 22.77 | #N/A | 100 | 8436 | 91.16 | 12.95
2021-10-02 21:00 | 0.13296 | 19.82 | 0.12548 | 23.14 | 0.14641 | 19.58 | #N/A | 0.08307 | 22.58 | #N/A | 100 | 8435 | 91.17 | 12.59
2021-10-02 21:15 | 0.13274 | 19.51 | 0.12504 | 22.98 | 0.14634 | 19.33 | #N/A | 0.082993 | 22.4 | #N/A | 100 | 8431 | 91.18 | 12.37
2021-10-02 21:30 | 0.13252 | 19.26 | 0.1246 | 22.83 | 0.14626 | 19.1 | #N/A | 0.08307 | 22.24 | #N/A | 100 | 8431 | 91.19 | 12.06
2021-10-02 21:45 | 0.1323 | 19.03 | 0.12437 | 22.67 | 0.1461 | 18.88 | #N/A | 0.083148 | 22.06 | #N/A | 100 | 8427 | 91.2 | 11.77
2021-10-02 22:00 | 0.13187 | 18.79 | 0.12415 | 22.53 | 0.14607 | 18.65 | #N/A | 0.083187 | 21.89 | #N/A | 100 | 8426 | 91.19 | 11.57
2021-10-02 22:15 | 0.13165 | 18.58 | 0.12415 | 22.36 | 0.14599 | 18.43 | #N/A | 0.083264 | 21.73 | #N/A | 100 | 8423 | 91.2 | 11.38
2021-10-02 22:30 | 0.13121 | 18.33 | 0.12415 | 22.24 | 0.14591 | 18.24 | #N/A | 0.083264 | 21.56 | #N/A | 100 | 8422 | 91.21 | 11.21
2021-10-02 22:45 | 0.13099 | 18.16 | 0.12415 | 22.07 | 0.14591 | 18.05 | #N/A | 0.083381 | 21.41 | #N/A | 100 | 8420 | 91.21 | 11.15
2021-10-02 23:00 | 0.13077 | 17.99 | 0.12415 | 21.93 | 0.14587 | 17.87 | #N/A | 0.083264 | 21.25 | #N/A | 100 | 8422 | 91.21 | 11.1
2021-10-02 23:15 | 0.13055 | 17.81 | 0.12415 | 21.8 | 0.14583 | 17.71 | #N/A | 0.083264 | 21.1 | #N/A | 100 | 8380 | 91.21 | 11.16
2021-10-02 23:30 | 0.13033 | 17.61 | 0.12415 | 21.67 | 0.14576 | 17.55 | #N/A | 0.08342 | 20.95 | #N/A | 100 | 8401 | 91.22 | 11.02
2021-10-02 23:45 | 0.12989 | 17.45 | 0.12393 | 21.53 | 0.14579 | 17.37 | #N/A | 0.083458 | 20.82 | #N/A | 100 | 8399 | 91.22 | 10.72
2021-10-03 | 0.12945 | 17.29 | 0.12348 | 21.41 | 0.14572 | 17.21 | #N/A | 0.083381 | 20.67 | #N/A | 100 | 8397 | 91.21 | 10.5
2021-10-03 00:15 | 0.12901 | 17.13 | 0.12304 | 21.27 | 0.14576 | 17.06 | #N/A | 0.083652 | 20.54 | #N/A | 100 | 8396 | 91.21 | 10.39
2021-10-03 00:30 | 0.12901 | 16.97 | 0.12282 | 21.15 | 0.14572 | 16.93 | #N/A | 0.083536 | 20.41 | #N/A | 100 | 8397 | 91.2 | 10.3
2021-10-03 00:45 | 0.12879 | 16.81 | 0.12282 | 21.04 | 0.14564 | 16.76 | #N/A | 0.08342 | 20.27 | #N/A | 100 | 8397 | 91.2 | 10.09
2021-10-03 01:00 | 0.12857 | 16.65 | 0.12237 | 20.91 | 0.14564 | 16.63 | #N/A | 0.083652 | 20.15 | #N/A | 100 | 8395 | 91.21 | 9.89
2021-10-03 01:15 | 0.12813 | 16.52 | 0.12237 | 20.79 | 0.1456 | 16.48 | #N/A | 0.083536 | 20.03 | #N/A | 100 | 8394 | 91.21 | 9.82
2021-10-03 01:30 | 0.12813 | 16.36 | 0.12237 | 20.68 | 0.14552 | 16.37 | #N/A | 0.083614 | 19.91 | #N/A | 100 | 8395 | 91.22 | 9.82
2021-10-03 01:45 | 0.12769 | 16.25 | 0.12237 | 20.56 | 0.14552 | 16.24 | #N/A | 0.08342 | 19.78 | #N/A | 100 | 8393 | 91.22 | 9.84
2021-10-03 02:00 | 0.12747 | 16.11 | 0.12237 | 20.46 | 0.1456 | 16.13 | #N/A | 0.083536 | 19.66 | #N/A | 100 | 8388 | 91.23 | 9.89
2021-10-03 02:15 | 0.12747 | 16 | 0.12237 | 20.35 | 0.14548 | 16.01 | #N/A | 0.083497 | 19.55 | #N/A | 100 | 8388 | 91.24 | 9.83
2021-10-03 02:30 | 0.12725 | 15.88 | 0.12237 | 20.25 | 0.14544 | 15.91 | #N/A | 0.083614 | 19.45 | #N/A | 100 | 8389 | 91.23 | 9.81
2021-10-03 02:45 | 0.12725 | 15.77 | 0.12237 | 20.12 | 0.14548 | 15.79 | #N/A | 0.083614 | 19.35 | #N/A | 100 | 8387 | 91.23 | 9.69
2021-10-03 03:00 | 0.12725 | 15.67 | 0.12237 | 20.04 | 0.14544 | 15.68 | #N/A | 0.083652 | 19.25 | #N/A | 100 | 8388 | 91.22 | 9.57
2021-10-03 03:15 | 0.12703 | 15.55 | 0.12215 | 19.93 | 0.14544 | 15.58 | #N/A | 0.08373 | 19.14 | #N/A | 100 | 8382 | 91.2 | 9.45
2021-10-03 03:30 | 0.12681 | 15.43 | 0.12215 | 19.85 | 0.14541 | 15.48 | #N/A | 0.083614 | 19.05 | #N/A | 100 | 8382 | 91.19 | 9.32
2021-10-03 03:45 | 0.12681 | 15.33 | 0.1217 | 19.74 | 0.14541 | 15.39 | #N/A | 0.083691 | 18.95 | #N/A | 100 | 8381 | 91.19 | 9.37
2021-10-03 04:00 | 0.12681 | 15.25 | 0.12148 | 19.67 | 0.14537 | 15.3 | #N/A | 0.083536 | 18.85 | #N/A | 100 | 8382 | 91.19 | 9.77
2021-10-03 04:15 | 0.12637 | 15.22 | 0.12126 | 19.54 | 0.14537 | 15.29 | #N/A | 0.083691 | 18.76 | #N/A | 100 | 8378 | 91.2 | 9.82
2021-10-03 04:30 | 0.12637 | 15.09 | 0.12103 | 19.4 | 0.14533 | 15.16 | #N/A | 0.08373 | 18.67 | #N/A | 100 | 8379 | 91.21 | 9.49
2021-10-03 04:45 | 0.12637 | 14.97 | 0.12103 | 19.31 | 0.14529 | 15.04 | #N/A | 0.08373 | 18.59 | #N/A | 100 | 8374 | 91.22 | 9.12
2021-10-03 05:00 | 0.12592 | 14.84 | 0.12103 | 19.21 | 0.14529 | 14.91 | #N/A | 0.083769 | 18.49 | #N/A | 100 | 8379 | 91.23 | 8.97
2021-10-03 05:15 | 0.12592 | 14.74 | 0.12081 | 19.14 | 0.14529 | 14.82 | #N/A | 0.083769 | 18.4 | #N/A | 100 | 8374 | 91.23 | 8.9
2021-10-03 05:30 | 0.12592 | 14.65 | 0.12059 | 19.05 | 0.14533 | 14.73 | #N/A | 0.083924 | 18.31 | #N/A | 100 | 8376 | 91.25 | 8.98
2021-10-03 05:45 | 0.12548 | 14.59 | 0.12059 | 18.99 | 0.14529 | 14.7 | #N/A | 0.083846 | 18.24 | #N/A | 100 | 8369 | 91.26 | 9.22
2021-10-03 06:00 | 0.1257 | 14.51 | 0.12059 | 18.89 | 0.14525 | 14.61 | #N/A | 0.083924 | 18.15 | #N/A | 100 | 8371 | 91.28 | 9.13
2021-10-03 06:15 | 0.12548 | 14.39 | 0.12059 | 18.8 | 0.14525 | 14.51 | #N/A | 0.083846 | 18.08 | #N/A | 100 | 8371 | 91.28 | 8.82
2021-10-03 06:30 | 0.12526 | 14.27 | 0.12059 | 18.73 | 0.14525 | 14.38 | #N/A | 0.083807 | 17.99 | #N/A | 100 | 8373 | 91.29 | 8.53
2021-10-03 06:45 | 0.12526 | 14.18 | 0.12059 | 18.64 | 0.14529 | 14.27 | #N/A | 0.083846 | 17.9 | #N/A | 100 | 8368 | 91.31 | 8.35
2021-10-03 07:00 | 0.12482 | 14.07 | 0.12059 | 18.59 | 0.14529 | 14.2 | #N/A | 0.08404 | 17.83 | #N/A | 100 | 8368 | 91.32 | 8.24
2021-10-03 07:15 | 0.12482 | 14.01 | 0.12059 | 18.49 | 0.14529 | 14.13 | #N/A | 0.083924 | 17.75 | #N/A | 100 | 8359 | 91.33 | 8.77
2021-10-03 07:30 | 0.12504 | 14.07 | 0.12059 | 18.4 | 0.14521 | 14.21 | #N/A | 0.08404 | 17.67 | #N/A | 100 | 8361 | 91.35 | 10.88
2021-10-03 07:45 | 0.12504 | 14.2 | 0.12059 | 18.35 | 0.1451 | 14.39 | #N/A | 0.084001 | 17.6 | #N/A | 100 | 8366 | 91.37 | 12.73
2021-10-03 08:00 | 0.12504 | 14.5 | 0.12036 | 18.27 | 0.14486 | 14.83 | #N/A | 0.084001 | 17.53 | #N/A | 100 | 8365 | 91.37 | 14.11
2021-10-03 08:15 | 0.12548 | 15.01 | 0.12014 | 18.2 | 0.14463 | 15.45 | #N/A | 0.083924 | 17.5 | #N/A | 100 | 8364 | 91.38 | 16.02
2021-10-03 08:30 | 0.1257 | 15.57 | 0.11992 | 18.18 | 0.14413 | 16.57 | #N/A | 0.083924 | 17.5 | #N/A | 100 | 8366 | 91.38 | 17.96
2021-10-03 08:45 | 0.12637 | 16.47 | 0.11969 | 18.1 | 0.1437 | 17.81 | #N/A | 0.084001 | 17.5 | #N/A | 100 | 8366 | 91.37 | 19.21
2021-10-03 09:00 | 0.12791 | 17.57 | 0.11969 | 18.1 | 0.14343 | 19.03 | #N/A | 0.083885 | 17.57 | #N/A | 100 | 8365 | 91.37 | 20.4
2021-10-03 09:15 | 0.12901 | 18.79 | 0.11969 | 18.13 | 0.14304 | 20.26 | #N/A | 0.083769 | 17.7 | #N/A | 100 | 8362 | 91.37 | 21.75
2021-10-03 09:30 | 0.13033 | 19.95 | 0.11992 | 18.2 | 0.14261 | 21.53 | #N/A | 0.083769 | 17.9 | #N/A | 100 | 8361 | 91.36 | 22.89
2021-10-03 09:45 | 0.13099 | 21.03 | 0.12036 | 18.3 | 0.14211 | 22.79 | #N/A | 0.083652 | 18.15 | #N/A | 100 | 8362 | 91.36 | 23.79
2021-10-03 10:00 | 0.1323 | 22.17 | 0.12059 | 18.44 | 0.14168 | 23.99 | #N/A | 0.083691 | 18.45 | #N/A | 100 | 8362 | 91.36 | 24.47
2021-10-03 10:15 | 0.13362 | 23.34 | 0.12059 | 18.63 | 0.14122 | 25.11 | #N/A | 0.083614 | 18.79 | #N/A | 100 | 8361 | 91.35 | 25.42
2021-10-03 10:30 | 0.13492 | 24.55 | 0.12059 | 18.85 | 0.14052 | 26.04 | #N/A | 0.083536 | 19.14 | #N/A | 100 | 8362 | 91.34 | 26.52
2021-10-03 10:45 | 0.13623 | 25.71 | 0.12059 | 19.09 | 0.13998 | 26.45 | #N/A | 0.083652 | 19.51 | #N/A | 100 | 8368 | 91.34 | 27.2
2021-10-03 11:00 | 0.13753 | 26.83 | 0.12081 | 19.39 | 0.1397 | 26.57 | #N/A | 0.083497 | 19.9 | #N/A | 100 | 8373 | 91.33 | 27.69
2021-10-03 11:15 | 0.13882 | 27.91 | 0.12148 | 19.75 | 0.13955 | 27 | #N/A | 0.083614 | 20.29 | #N/A | 100 | 8382 | 91.32 | 28.05
2021-10-03 11:30 | 0.13947 | 28.9 | 0.12237 | 20.07 | 0.13904 | 27.64 | #N/A | 0.08342 | 20.68 | #N/A | 100 | 8389 | 91.3 | 28.61
2021-10-03 11:45 | 0.14055 | 29.85 | 0.12237 | 20.41 | 0.13877 | 27.41 | #N/A | 0.083342 | 21.05 | #N/A | 100 | 8402 | 91.28 | 28.98
2021-10-03 12:00 | 0.14119 | 30.71 | 0.12237 | 20.77 | 0.1387 | 26.79 | #N/A | 0.083381 | 21.41 | #N/A | 100 | 8412 | 91.27 | 29.45
2021-10-03 12:15 | 0.14162 | 31.55 | 0.12304 | 21.13 | 0.13846 | 26.97 | #N/A | 0.083303 | 21.73 | #N/A | 100 | 8427 | 91.25 | 29.95
2021-10-03 12:30 | 0.14227 | 32.27 | 0.12393 | 21.51 | 0.13761 | 28.31 | #N/A | 0.083458 | 22.04 | #N/A | 100 | 8438 | 91.24 | 30.16
2021-10-03 12:45 | 0.14291 | 32.92 | 0.12415 | 21.89 | 0.1371 | 29.97 | #N/A | 0.083303 | 22.35 | #N/A | 100 | 8450 | 91.22 | 30.67
2021-10-03 13:00 | 0.14291 | 33.53 | 0.12415 | 22.26 | 0.13672 | 31.36 | #N/A | 0.083303 | 22.71 | #N/A | 100 | 8462 | 91.2 | 31.06
2021-10-03 13:15 | 0.14291 | 34 | 0.1246 | 22.65 | 0.1361 | 32.4 | #N/A | 0.08342 | 23.1 | #N/A | 100 | 8472 | 91.19 | 31.43
2021-10-03 13:30 | 0.14291 | 34.45 | 0.1257 | 23.02 | 0.13563 | 33.28 | #N/A | 0.083109 | 23.5 | #N/A | 100 | 8480 | 91.16 | 31.87
2021-10-03 13:45 | 0.14227 | 34.64 | 0.12592 | 23.38 | 0.13517 | 33.89 | #N/A | 0.083226 | 23.93 | #N/A | 100 | 8491 | 91.14 | 32.02
2021-10-03 14:00 | 0.14076 | 34.12 | 0.12615 | 23.83 | 0.13466 | 34.31 | #N/A | 0.083187 | 24.34 | #N/A | 100 | 8497 | 91.12 | 32.39
2021-10-03 14:15 | 0.13818 | 32.75 | 0.12681 | 24.15 | 0.13439 | 34.67 | #N/A | 0.083109 | 24.76 | #N/A | 100 | 8501 | 91.1 | 32.69
2021-10-03 14:30 | 0.13601 | 31.38 | 0.12747 | 24.45 | 0.13396 | 34.83 | #N/A | 0.08307 | 25.14 | #N/A | 100 | 8505 | 91.09 | 32.82
2021-10-03 14:45 | 0.13514 | 30.81 | 0.12769 | 24.71 | 0.13346 | 34.84 | #N/A | 0.083109 | 25.5 | #N/A | 100 | 8506 | 91.07 | 33.16
2021-10-03 15:00 | 0.13579 | 31.58 | 0.12769 | 24.91 | 0.13284 | 34.58 | #N/A | 0.08307 | 25.81 | #N/A | 100 | 8507 | 91.06 | 33.44
2021-10-03 15:15 | 0.13644 | 32.45 | 0.12769 | 25.06 | 0.13261 | 34.1 | #N/A | 0.083148 | 26.09 | #N/A | 100 | 8508 | 91.05 | 33.62
2021-10-03 15:30 | 0.13644 | 32.85 | 0.12769 | 25.23 | 0.13245 | 33.46 | #N/A | 0.083226 | 26.35 | #N/A | 100 | 8508 | 91.05 | 33.78
2021-10-03 15:45 | 0.13557 | 32.57 | 0.12813 | 25.37 | 0.13233 | 32.51 | #N/A | 0.083226 | 26.55 | #N/A | 100 | 8510 | 91.05 | 33.47
2021-10-03 16:00 | 0.13405 | 31.88 | 0.12835 | 25.53 | 0.13214 | 31.96 | #N/A | 0.083303 | 26.68 | #N/A | 100 | 8510 | 91.03 | 33.39
2021-10-03 16:15 | 0.13362 | 31.55 | 0.12901 | 25.67 | 0.13179 | 31.51 | #N/A | 0.083381 | 26.8 | #N/A | 100 | 8509 | 91.03 | 33.55
2021-10-03 16:30 | 0.13296 | 31.5 | 0.12923 | 25.8 | 0.1316 | 30.99 | #N/A | 0.08342 | 26.8 | #N/A | 100 | 8506 | 91.02 | 33.56
2021-10-03 16:45 | 0.13209 | 31.27 | 0.12945 | 25.93 | 0.13133 | 30.27 | #N/A | 0.083497 | 26.87 | #N/A | 100 | 8505 | 91.01 | 33.26
2021-10-03 17:00 | 0.13077 | 30.54 | 0.12945 | 26 | 0.13125 | 29.51 | #N/A | 0.083497 | 26.82 | #N/A | 100 | 8500 | 91.01 | 32.53
2021-10-03 17:15 | 0.12967 | 29.87 | 0.12945 | 26.09 | 0.13098 | 29.05 | #N/A | 0.083614 | 26.8 | #N/A | 100 | 8499 | 91.01 | 31.87
2021-10-03 17:30 | 0.12835 | 28.93 | 0.12945 | 26.11 | 0.1309 | 28.51 | #N/A | 0.083575 | 26.73 | #N/A | 100 | 8493 | 91.02 | 31.16
2021-10-03 17:45 | 0.12703 | 28.14 | 0.12945 | 26.14 | 0.13094 | 27.79 | #N/A | 0.083614 | 26.63 | #N/A | 100 | 8487 | 91.03 | 30.32
2021-10-03 18:00 | 0.12592 | 27.44 | 0.12945 | 26.1 | 0.13109 | 27.13 | #N/A | 0.083575 | 26.51 | #N/A | 100 | 8479 | 91.04 | 29.1
2021-10-03 18:15 | 0.12526 | 26.73 | 0.12945 | 26.07 | 0.1309 | 26.49 | #N/A | 0.08373 | 26.36 | #N/A | 100 | 8467 | 91.05 | 27.41
2021-10-03 18:30 | 0.12437 | 26.06 | 0.12945 | 25.97 | 0.13105 | 25.81 | #N/A | 0.083807 | 26.17 | #N/A | 100 | 8456 | 91.06 | 24.96
2021-10-03 18:45 | 0.12348 | 25.39 | 0.12945 | 25.85 | 0.13117 | 25.16 | #N/A | 0.083885 | 25.99 | #N/A | 100 | 8450 | 91.08 | 22.24
2021-10-03 19:00 | 0.12282 | 24.79 | 0.12945 | 25.73 | 0.13117 | 24.54 | #N/A | 0.083924 | 25.77 | #N/A | 100 | 8440 | 91.09 | 19.9
2021-10-03 19:15 | 0.12259 | 24.22 | 0.12901 | 25.57 | 0.13133 | 23.96 | #N/A | 0.083963 | 25.55 | #N/A | 100 | 8434 | 91.11 | 18.02
2021-10-03 19:30 | 0.1217 | 23.68 | 0.12879 | 25.41 | 0.13129 | 23.45 | #N/A | 0.084079 | 25.31 | #N/A | 100 | 8432 | 91.11 | 16.58
2021-10-03 19:45 | 0.1217 | 23.18 | 0.12835 | 25.24 | 0.13129 | 22.97 | #N/A | 0.084195 | 25.07 | #N/A | 100 | 8426 | 91.12 | 15.47
2021-10-03 20:00 | 0.12103 | 22.76 | 0.12791 | 25.05 | 0.13133 | 22.54 | #N/A | 0.08404 | 24.82 | #N/A | 100 | 8422 | 91.13 | 14.57
2021-10-03 20:15 | 0.12059 | 22.35 | 0.12769 | 24.89 | 0.1314 | 22.16 | #N/A | 0.08404 | 24.59 | #N/A | 100 | 8422 | 91.13 | 13.89
2021-10-03 20:30 | 0.12014 | 21.99 | 0.12769 | 24.7 | 0.13136 | 21.81 | #N/A | 0.084157 | 24.35 | #N/A | 100 | 8418 | 91.14 | 13.4
2021-10-03 20:45 | 0.11969 | 21.65 | 0.12769 | 24.51 | 0.13136 | 21.47 | #N/A | 0.084234 | 24.11 | #N/A | 100 | 8417 | 91.15 | 13.02
2021-10-03 21:00 | 0.11947 | 21.31 | 0.12769 | 24.32 | 0.13136 | 21.13 | #N/A | 0.084428 | 23.89 | #N/A | 100 | 8414 | 91.16 | 12.67
2021-10-03 21:15 | 0.11924 | 20.99 | 0.12769 | 24.14 | 0.13144 | 20.82 | #N/A | 0.084312 | 23.67 | #N/A | 100 | 8409 | 91.16 | 12.38
2021-10-03 21:30 | 0.11902 | 20.72 | 0.12725 | 23.96 | 0.1314 | 20.55 | #N/A | 0.084351 | 23.45 | #N/A | 100 | 8408 | 91.16 | 12.17
2021-10-03 21:45 | 0.11857 | 20.44 | 0.12681 | 23.78 | 0.1314 | 20.28 | #N/A | 0.084622 | 23.25 | #N/A | 100 | 8406 | 91.17 | 11.97
2021-10-03 22:00 | 0.11812 | 20.18 | 0.12615 | 23.56 | 0.13136 | 20.03 | #N/A | 0.084428 | 23.03 | #N/A | 100 | 8405 | 91.17 | 11.91
2021-10-03 22:15 | 0.1179 | 19.91 | 0.12592 | 23.35 | 0.13133 | 19.77 | #N/A | 0.084428 | 22.84 | #N/A | 100 | 8403 | 91.19 | 11.94
2021-10-03 22:30 | 0.1179 | 19.64 | 0.12592 | 23.17 | 0.13129 | 19.54 | #N/A | 0.084544 | 22.65 | #N/A | 100 | 8403 | 91.2 | 11.83
2021-10-03 22:45 | 0.11767 | 19.42 | 0.12592 | 23.02 | 0.13129 | 19.35 | #N/A | 0.084544 | 22.45 | #N/A | 100 | 8404 | 91.18 | 11.77
2021-10-03 23:00 | 0.11745 | 19.23 | 0.12592 | 22.86 | 0.13125 | 19.15 | #N/A | 0.0847 | 22.28 | #N/A | 100 | 8400 | 91.18 | 11.71
2021-10-03 23:15 | 0.117 | 19.02 | 0.12592 | 22.69 | 0.13117 | 18.95 | #N/A | 0.084738 | 22.12 | #N/A | 100 | 8365 | 91.19 | 11.55
2021-10-03 23:30 | 0.117 | 18.78 | 0.12548 | 22.53 | 0.13109 | 18.73 | #N/A | 0.084622 | 21.95 | #N/A | 100 | 8377 | 91.2 | 11.22
2021-10-03 23:45 | 0.11677 | 18.54 | 0.12504 | 22.39 | 0.13113 | 18.51 | #N/A | 0.084816 | 21.78 | #N/A | 100 | 8377 | 91.19 | 10.72
2021-10-04 | 0.11632 | 18.32 | 0.12482 | 22.25 | 0.13113 | 18.29 | #N/A | 0.084894 | 21.63 | #N/A | 100 | 8376 | 91.2 | 10.4
2021-10-04 00:15 | 0.11632 | 18.13 | 0.12437 | 22.09 | 0.13113 | 18.09 | #N/A | 0.084816 | 21.46 | #N/A | 100 | 8377 | 91.2 | 10.2
2021-10-04 00:30 | 0.1161 | 17.95 | 0.12415 | 21.95 | 0.13109 | 17.91 | #N/A | 0.084894 | 21.31 | #N/A | 100 | 8377 | 91.19 | 10.06
2021-10-04 00:45 | 0.11587 | 17.77 | 0.12415 | 21.83 | 0.13113 | 17.75 | #N/A | 0.084894 | 21.15 | #N/A | 100 | 8375 | 91.19 | 9.97
2021-10-04 01:00 | 0.11565 | 17.6 | 0.12415 | 21.67 | 0.13109 | 17.57 | #N/A | 0.084932 | 21 | #N/A | 100 | 8374 | 91.19 | 9.85
2021-10-04 01:15 | 0.11565 | 17.44 | 0.12415 | 21.54 | 0.13105 | 17.41 | #N/A | 0.084894 | 20.86 | #N/A | 100 | 8374 | 91.19 | 9.79
2021-10-04 01:30 | 0.11542 | 17.3 | 0.12415 | 21.42 | 0.13105 | 17.25 | #N/A | 0.08501 | 20.73 | #N/A | 100 | 8373 | 91.19 | 9.71
2021-10-04 01:45 | 0.11497 | 17.13 | 0.12415 | 21.28 | 0.13105 | 17.11 | #N/A | 0.085126 | 20.57 | #N/A | 100 | 8373 | 91.19 | 9.51
2021-10-04 02:00 | 0.11474 | 16.94 | 0.12415 | 21.15 | 0.13105 | 16.94 | #N/A | 0.085088 | 20.45 | #N/A | 100 | 8372 | 91.19 | 9.36
2021-10-04 02:15 | 0.11474 | 16.83 | 0.12415 | 21.04 | 0.13105 | 16.8 | #N/A | 0.085243 | 20.31 | #N/A | 100 | 8371 | 91.19 | 9.23
2021-10-04 02:30 | 0.11452 | 16.67 | 0.12371 | 20.91 | 0.13105 | 16.65 | #N/A | 0.085204 | 20.18 | #N/A | 100 | 8370 | 91.19 | 9.09
2021-10-04 02:45 | 0.11429 | 16.53 | 0.12348 | 20.79 | 0.13113 | 16.53 | #N/A | 0.085204 | 20.05 | #N/A | 100 | 8371 | 91.18 | 8.94
2021-10-04 03:00 | 0.11407 | 16.37 | 0.12304 | 20.68 | 0.13113 | 16.39 | #N/A | 0.085243 | 19.93 | #N/A | 100 | 8368 | 91.17 | 8.79
2021-10-04 03:15 | 0.11407 | 16.26 | 0.12282 | 20.55 | 0.13109 | 16.26 | #N/A | 0.085281 | 19.81 | #N/A | 100 | 8370 | 91.16 | 8.79
2021-10-04 03:30 | 0.11384 | 16.15 | 0.12282 | 20.45 | 0.13101 | 16.17 | #N/A | 0.085243 | 19.68 | #N/A | 100 | 8366 | 91.16 | 8.89
2021-10-04 03:45 | 0.11407 | 16.02 | 0.12259 | 20.33 | 0.13101 | 16.05 | #N/A | 0.085165 | 19.57 | #N/A | 100 | 8365 | 91.17 | 8.95
2021-10-04 04:00 | 0.11384 | 15.9 | 0.12237 | 20.23 | 0.13109 | 15.96 | #N/A | 0.085204 | 19.46 | #N/A | 100 | 8364 | 91.17 | 9.03
2021-10-04 04:15 | 0.11361 | 15.81 | 0.12237 | 20.1 | 0.13101 | 15.87 | #N/A | 0.085281 | 19.36 | #N/A | 100 | 8363 | 91.17 | 9.1
2021-10-04 04:30 | 0.11361 | 15.71 | 0.12237 | 20.03 | 0.13109 | 15.77 | #N/A | 0.08532 | 19.26 | #N/A | 100 | 8359 | 91.18 | 9
2021-10-04 04:45 | 0.11361 | 15.61 | 0.12237 | 19.91 | 0.13113 | 15.65 | #N/A | 0.085359 | 19.15 | #N/A | 100 | 8359 | 91.18 | 8.91
2021-10-04 05:00 | 0.11361 | 15.49 | 0.12237 | 19.82 | 0.13105 | 15.55 | #N/A | 0.08532 | 19.05 | #N/A | 100 | 8356 | 91.17 | 8.76
2021-10-04 05:15 | 0.11361 | 15.41 | 0.12237 | 19.72 | 0.13105 | 15.47 | #N/A | 0.08532 | 18.96 | #N/A | 100 | 8358 | 91.18 | 8.71
2021-10-04 05:30 | 0.11316 | 15.29 | 0.12237 | 19.63 | 0.13105 | 15.37 | #N/A | 0.08532 | 18.85 | #N/A | 100 | 8358 | 91.19 | 8.62
2021-10-04 05:45 | 0.11316 | 15.22 | 0.12237 | 19.48 | 0.13101 | 15.3 | #N/A | 0.085281 | 18.77 | #N/A | 100 | 8354 | 91.21 | 8.76
2021-10-04 06:00 | 0.11316 | 15.25 | 0.12237 | 19.38 | 0.13098 | 15.3 | #N/A | 0.085359 | 18.67 | #N/A | 100 | 8354 | 91.21 | 9.13
2021-10-04 06:15 | 0.11316 | 15.29 | 0.12215 | 19.28 | 0.1309 | 15.38 | #N/A | 0.085359 | 18.59 | #N/A | 100 | 8356 | 91.22 | 9.41
2021-10-04 06:30 | 0.11316 | 15.23 | 0.12193 | 19.2 | 0.13086 | 15.31 | #N/A | 0.085475 | 18.5 | #N/A | 100 | 8354 | 91.23 | 9.42
2021-10-04 06:45 | 0.11316 | 15.15 | 0.1217 | 19.11 | 0.13086 | 15.24 | #N/A | 0.085475 | 18.41 | #N/A | 100 | 8352 | 91.23 | 9.37
2021-10-04 07:00 | 0.11293 | 15.09 | 0.12126 | 19.03 | 0.13086 | 15.15 | #N/A | 0.085475 | 18.35 | #N/A | 100 | 8347 | 91.23 | 9.34
2021-10-04 07:15 | 0.11271 | 15.03 | 0.12126 | 18.99 | 0.13082 | 15.1 | #N/A | 0.085281 | 18.3 | #N/A | 100 | 8344 | 91.24 | 9.75
2021-10-04 07:30 | 0.11293 | 15.05 | 0.12103 | 18.9 | 0.13078 | 15.13 | #N/A | 0.085281 | 18.21 | #N/A | 100 | 8346 | 91.25 | 11.45
2021-10-04 07:45 | 0.11293 | 15.11 | 0.12103 | 18.8 | 0.13059 | 15.29 | #N/A | 0.085359 | 18.15 | #N/A | 100 | 8347 | 91.28 | 13.24
2021-10-04 08:00 | 0.11316 | 15.36 | 0.12081 | 18.79 | 0.13047 | 15.63 | #N/A | 0.08532 | 18.1 | #N/A | 100 | 8348 | 91.29 | 15.48
2021-10-04 08:15 | 0.11316 | 15.79 | 0.12059 | 18.7 | 0.13005 | 16.25 | #N/A | 0.08532 | 18.04 | #N/A | 100 | 8350 | 91.3 | 17.77
2021-10-04 08:30 | 0.11384 | 16.35 | 0.12059 | 18.63 | 0.12977 | 17.23 | #N/A | 0.085359 | 18 | #N/A | 100 | 8346 | 91.3 | 19.48
2021-10-04 08:45 | 0.11452 | 17.19 | 0.12059 | 18.6 | 0.12942 | 18.45 | #N/A | 0.085281 | 18.02 | #N/A | 100 | 8349 | 91.31 | 20.83
2021-10-04 09:00 | 0.11565 | 18.17 | 0.12059 | 18.6 | 0.12919 | 19.62 | #N/A | 0.085281 | 18.11 | #N/A | 100 | 8352 | 91.31 | 21.95
2021-10-04 09:15 | 0.11655 | 19.25 | 0.12059 | 18.6 | 0.12892 | 20.75 | #N/A | 0.085204 | 18.25 | #N/A | 100 | 8347 | 91.31 | 23.13
2021-10-04 09:30 | 0.11722 | 20.27 | 0.12059 | 18.67 | 0.12865 | 21.85 | #N/A | 0.085088 | 18.41 | #N/A | 100 | 8348 | 91.32 | 24.41
2021-10-04 09:45 | 0.11835 | 21.29 | 0.12081 | 18.76 | 0.12822 | 22.99 | #N/A | 0.085126 | 18.65 | #N/A | 100 | 8350 | 91.33 | 25.63
2021-10-04 10:00 | 0.11947 | 22.42 | 0.12103 | 18.87 | 0.12791 | 24.19 | #N/A | 0.085204 | 18.92 | #N/A | 100 | 8350 | 91.32 | 26.8
2021-10-04 10:15 | 0.12081 | 23.58 | 0.12148 | 19.04 | 0.12752 | 25.31 | #N/A | 0.085243 | 19.22 | #N/A | 100 | 8350 | 91.31 | 27.75
2021-10-04 10:30 | 0.1217 | 24.72 | 0.12193 | 19.24 | 0.12721 | 26.22 | #N/A | 0.085049 | 19.55 | #N/A | 100 | 8350 | 91.3 | 28.53
2021-10-04 10:45 | 0.12282 | 25.78 | 0.12237 | 19.49 | 0.12686 | 26.65 | #N/A | 0.085088 | 19.91 | #N/A | 100 | 8353 | 91.29 | 29.22
2021-10-04 11:00 | 0.12371 | 26.81 | 0.12237 | 19.79 | 0.12667 | 26.84 | #N/A | 0.084932 | 20.28 | #N/A | 100 | 8358 | 91.27 | 29.83
2021-10-04 11:15 | 0.12482 | 27.93 | 0.12237 | 20.05 | 0.12655 | 27.51 | #N/A | 0.08501 | 20.66 | #N/A | 100 | 8361 | 91.27 | 30.6
2021-10-04 11:30 | 0.12548 | 29.04 | 0.12259 | 20.35 | 0.12617 | 28.48 | #N/A | 0.084816 | 21.04 | #N/A | 100 | 8372 | 91.26 | 31.36
2021-10-04 11:45 | 0.12637 | 30.08 | 0.12326 | 20.67 | 0.12589 | 28.53 | #N/A | 0.084777 | 21.41 | #N/A | 100 | 8382 | 91.25 | 31.9
2021-10-04 12:00 | 0.12703 | 31 | 0.12415 | 21.01 | 0.12566 | 28.09 | #N/A | 0.0847 | 21.78 | #N/A | 100 | 8393 | 91.24 | 32.32
2021-10-04 12:15 | 0.12791 | 31.87 | 0.12415 | 21.37 | 0.12558 | 28.41 | #N/A | 0.0847 | 22.13 | #N/A | 100 | 8403 | 91.23 | 32.87
2021-10-04 12:30 | 0.12813 | 32.65 | 0.12415 | 21.74 | 0.12527 | 29.85 | #N/A | 0.084622 | 22.47 | #N/A | 100 | 8415 | 91.21 | 33.23
2021-10-04 12:45 | 0.12813 | 33.35 | 0.12482 | 22.12 | 0.12469 | 31.45 | #N/A | 0.084467 | 22.83 | #N/A | 100 | 8425 | 91.19 | 33.58
2021-10-04 13:00 | 0.12835 | 33.97 | 0.1257 | 22.5 | 0.12415 | 32.79 | #N/A | 0.084506 | 23.22 | #N/A | 100 | 8436 | 91.18 | 33.96
2021-10-04 13:15 | 0.12835 | 34.51 | 0.12592 | 22.88 | 0.12372 | 33.82 | #N/A | 0.084428 | 23.63 | #N/A | 100 | 8445 | 91.15 | 34.36
2021-10-04 13:30 | 0.12835 | 35.03 | 0.12615 | 23.26 | 0.12326 | 34.73 | #N/A | 0.084544 | 24.06 | #N/A | 100 | 8451 | 91.12 | 34.88
2021-10-04 13:45 | 0.12791 | 35.33 | 0.12725 | 23.71 | 0.12295 | 35.39 | #N/A | 0.084389 | 24.51 | #N/A | 100 | 8459 | 91.09 | 35.06
2021-10-04 14:00 | 0.12615 | 34.99 | 0.12769 | 24.09 | 0.12268 | 35.88 | #N/A | 0.084467 | 24.94 | #N/A | 100 | 8463 | 91.07 | 35.12
2021-10-04 14:15 | 0.12371 | 33.85 | 0.12769 | 24.45 | 0.12217 | 36.25 | #N/A | 0.084506 | 25.37 | #N/A | 100 | 8468 | 91.04 | 35.56
2021-10-04 14:30 | 0.1217 | 32.67 | 0.12791 | 24.76 | 0.12182 | 36.23 | #N/A | 0.084506 | 25.77 | #N/A | 100 | 8469 | 91.03 | 35.46
2021-10-04 14:45 | 0.12036 | 32.04 | 0.12857 | 25.03 | 0.12128 | 35.88 | #N/A | 0.084544 | 26.15 | #N/A | 100 | 8469 | 91.02 | 35.28
2021-10-04 15:00 | 0.12081 | 32.5 | 0.12923 | 25.25 | 0.12101 | 35.51 | #N/A | 0.084622 | 26.47 | #N/A | 100 | 8475 | 91 | 35.21
2021-10-04 15:15 | 0.12126 | 33.29 | 0.12945 | 25.44 | 0.12058 | 35.31 | #N/A | 0.084544 | 26.73 | #N/A | 100 | 8477 | 90.99 | 35.77
2021-10-04 15:30 | 0.12126 | 33.68 | 0.12945 | 25.61 | 0.12039 | 34.71 | #N/A | 0.084583 | 26.95 | #N/A | 100 | 8476 | 90.98 | 35.93
2021-10-04 15:45 | 0.12014 | 33.41 | 0.12945 | 25.76 | 0.12027 | 33.97 | #N/A | 0.084583 | 27.15 | #N/A | 100 | 8476 | 90.97 | 35.96
2021-10-04 16:00 | 0.1188 | 32.77 | 0.12945 | 25.94 | 0.11988 | 33.33 | #N/A | 0.084661 | 27.29 | #N/A | 100 | 8468 | 90.97 | 35.32
2021-10-04 16:15 | 0.11767 | 32.31 | 0.12989 | 26.08 | 0.11977 | 32.78 | #N/A | 0.084622 | 27.4 | #N/A | 100 | 8472 | 90.96 | 34.96
2021-10-04 16:30 | 0.11722 | 32.37 | 0.13011 | 26.29 | 0.11953 | 32.53 | #N/A | 0.084661 | 27.48 | #N/A | 100 | 8468 | 90.95 | 35.27
2021-10-04 16:45 | 0.11677 | 32.15 | 0.13055 | 26.41 | 0.11953 | 31.87 | #N/A | 0.084738 | 27.5 | #N/A | 100 | 8466 | 90.95 | 35.14
2021-10-04 17:00 | 0.11542 | 31.63 | 0.13077 | 26.5 | 0.11949 | 31.16 | #N/A | 0.084894 | 27.5 | #N/A | 100 | 8466 | 90.95 | 34.85
2021-10-04 17:15 | 0.11407 | 31.04 | 0.13099 | 26.58 | 0.11946 | 30.74 | #N/A | 0.084894 | 27.45 | #N/A | 100 | 8462 | 90.95 | 34.47
2021-10-04 17:30 | 0.11271 | 30.26 | 0.13121 | 26.6 | 0.11938 | 30.26 | #N/A | 0.084932 | 27.4 | #N/A | 100 | 8458 | 90.94 | 33.83
2021-10-04 17:45 | 0.11134 | 29.53 | 0.13121 | 26.68 | 0.11946 | 29.49 | #N/A | 0.085049 | 27.3 | #N/A | 100 | 8451 | 90.94 | 32.69
2021-10-04 18:00 | 0.11021 | 28.81 | 0.13121 | 26.65 | 0.11938 | 28.78 | #N/A | 0.085126 | 27.22 | #N/A | 100 | 8444 | 90.93 | 31.31
2021-10-04 18:15 | 0.10929 | 28.13 | 0.13121 | 26.6 | 0.11942 | 28.09 | #N/A | 0.085088 | 27.07 | #N/A | 100 | 8433 | 90.93 | 29.53
2021-10-04 18:30 | 0.10838 | 27.45 | 0.13099 | 26.51 | 0.11953 | 27.43 | #N/A | 0.085243 | 26.92 | #N/A | 100 | 8418 | 90.94 | 27.25
2021-10-04 18:45 | 0.10769 | 26.81 | 0.13077 | 26.46 | 0.11969 | 26.77 | #N/A | 0.085281 | 26.75 | #N/A | 100 | 8412 | 90.95 | 24.97
2021-10-04 19:00 | 0.10701 | 26.2 | 0.13077 | 26.33 | 0.11961 | 26.17 | #N/A | 0.085359 | 26.55 | #N/A | 100 | 8403 | 90.96 | 22.88
2021-10-04 19:15 | 0.10632 | 25.65 | 0.13033 | 26.16 | 0.11977 | 25.63 | #N/A | 0.085475 | 26.34 | #N/A | 100 | 8398 | 90.97 | 21.64
2021-10-04 19:30 | 0.10609 | 25.23 | 0.12989 | 25.99 | 0.11984 | 25.16 | #N/A | 0.085553 | 26.11 | #N/A | 100 | 8393 | 90.98 | 20.66
2021-10-04 19:45 | 0.10563 | 24.81 | 0.12967 | 25.83 | 0.1198 | 24.73 | #N/A | 0.085553 | 25.89 | #N/A | 100 | 8389 | 90.99 | 19.73
2021-10-04 20:00 | 0.10517 | 24.39 | 0.12945 | 25.66 | 0.11984 | 24.33 | #N/A | 0.085553 | 25.67 | #N/A | 100 | 8385 | 91.01 | 18.92
2021-10-04 20:15 | 0.10471 | 24.05 | 0.12945 | 25.49 | 0.11988 | 23.96 | #N/A | 0.085631 | 25.45 | #N/A | 100 | 8380 | 91.02 | 18.35
2021-10-04 20:30 | 0.10448 | 23.67 | 0.12945 | 25.34 | 0.1198 | 23.61 | #N/A | 0.085708 | 25.23 | #N/A | 100 | 8380 | 91.04 | 17.59
2021-10-04 20:45 | 0.10425 | 23.33 | 0.12945 | 25.17 | 0.11992 | 23.25 | #N/A | 0.085747 | 25.01 | #N/A | 100 | 8378 | 91.05 | 16.86
2021-10-04 21:00 | 0.10402 | 23.02 | 0.12945 | 25.02 | 0.12 | 22.94 | #N/A | 0.085631 | 24.81 | #N/A | 100 | 8375 | 91.06 | 16.28
2021-10-04 21:15 | 0.10379 | 22.73 | 0.12901 | 24.85 | 0.12 | 22.63 | #N/A | 0.085863 | 24.61 | #N/A | 100 | 8371 | 91.07 | 15.72
2021-10-04 21:30 | 0.10333 | 22.45 | 0.12857 | 24.69 | 0.12 | 22.35 | #N/A | 0.085786 | 24.41 | #N/A | 100 | 8368 | 91.08 | 15.36
2021-10-04 21:45 | 0.10333 | 22.16 | 0.12813 | 24.55 | 0.12004 | 22.09 | #N/A | 0.085747 | 24.22 | #N/A | 100 | 8368 | 91.09 | 14.99
2021-10-04 22:00 | 0.10287 | 21.92 | 0.12769 | 24.37 | 0.12011 | 21.81 | #N/A | 0.085902 | 24.03 | #N/A | 100 | 8364 | 91.09 | 14.69
2021-10-04 22:15 | 0.10264 | 21.65 | 0.12769 | 24.23 | 0.12015 | 21.55 | #N/A | 0.086018 | 23.85 | #N/A | 100 | 8365 | 91.09 | 14.39
2021-10-04 22:30 | 0.10264 | 21.35 | 0.12769 | 24.06 | 0.12011 | 21.29 | #N/A | 0.086135 | 23.66 | #N/A | 100 | 8365 | 91.09 | 13.95
2021-10-04 22:45 | 0.10217 | 21.11 | 0.12769 | 23.93 | 0.12008 | 21.02 | #N/A | 0.085825 | 23.49 | #N/A | 100 | 8361 | 91.09 | 13.52
2021-10-04 23:00 | 0.10241 | 20.87 | 0.12769 | 23.77 | 0.12015 | 20.78 | #N/A | 0.085941 | 23.32 | #N/A | 100 | 8358 | 91.09 | 13.22
2021-10-04 23:15 | 0.10217 | 20.63 | 0.12769 | 23.57 | 0.12015 | 20.55 | #N/A | 0.086018 | 23.15 | #N/A | 100 | 8330 | 91.08 | 13.2
2021-10-04 23:30 | 0.10171 | 20.42 | 0.12747 | 23.41 | 0.12015 | 20.33 | #N/A | 0.086057 | 22.98 | #N/A | 100 | 8340 | 91.08 | 13.01
2021-10-04 23:45 | 0.10171 | 20.25 | 0.12725 | 23.27 | 0.12023 | 20.13 | #N/A | 0.086174 | 22.82 | #N/A | 100 | 8340 | 91.08 | 12.75
2021-10-05 | 0.10125 | 20.01 | 0.12703 | 23.13 | 0.12023 | 19.93 | #N/A | 0.086135 | 22.65 | #N/A | 100 | 8340 | 91.07 | 12.48
2021-10-05 00:15 | 0.10148 | 19.81 | 0.12659 | 22.97 | 0.12031 | 19.73 | #N/A | 0.086212 | 22.5 | #N/A | 100 | 8340 | 91.08 | 12.39
2021-10-05 00:30 | 0.10148 | 19.61 | 0.12615 | 22.85 | 0.12035 | 19.55 | #N/A | 0.086174 | 22.35 | #N/A | 100 | 8336 | 91.08 | 12.52
2021-10-05 00:45 | 0.10148 | 19.44 | 0.12592 | 22.72 | 0.12035 | 19.39 | #N/A | 0.086251 | 22.21 | #N/A | 100 | 8336 | 91.07 | 12.61
2021-10-05 01:00 | 0.10148 | 19.27 | 0.12592 | 22.57 | 0.12035 | 19.23 | #N/A | 0.086135 | 22.06 | #N/A | 100 | 8338 | 91.07 | 12.42
2021-10-05 01:15 | 0.10148 | 19.11 | 0.12592 | 22.46 | 0.12031 | 19.05 | #N/A | 0.086329 | 21.93 | #N/A | 100 | 8335 | 91.07 | 12.08
2021-10-05 01:30 | 0.10125 | 18.91 | 0.12592 | 22.33 | 0.12019 | 18.88 | #N/A | 0.086251 | 21.78 | #N/A | 100 | 8336 | 91.06 | 11.82
2021-10-05 01:45 | 0.10102 | 18.75 | 0.12592 | 22.21 | 0.12015 | 18.71 | #N/A | 0.086329 | 21.65 | #N/A | 100 | 8333 | 91.06 | 11.55
2021-10-05 02:00 | 0.10102 | 18.59 | 0.12592 | 22.09 | 0.12015 | 18.54 | #N/A | 0.086329 | 21.53 | #N/A | 100 | 8333 | 91.06 | 11.31
2021-10-05 02:15 | 0.10079 | 18.41 | 0.12548 | 21.96 | 0.12023 | 18.37 | #N/A | 0.086523 | 21.38 | #N/A | 100 | 8333 | 91.05 | 11.14
2021-10-05 02:30 | 0.10079 | 18.27 | 0.12526 | 21.86 | 0.12023 | 18.24 | #N/A | 0.086406 | 21.25 | #N/A | 100 | 8333 | 91.05 | 11.09
2021-10-05 02:45 | 0.10102 | 18.13 | 0.12482 | 21.73 | 0.12027 | 18.09 | #N/A | 0.08629 | 21.13 | #N/A | 100 | 8331 | 91.05 | 11.24
2021-10-05 03:00 | 0.10055 | 18.01 | 0.1246 | 21.63 | 0.12023 | 17.98 | #N/A | 0.086406 | 21.01 | #N/A | 100 | 8330 | 91.04 | 11.43
2021-10-05 03:15 | 0.10079 | 17.89 | 0.12437 | 21.51 | 0.12027 | 17.88 | #N/A | 0.086523 | 20.89 | #N/A | 100 | 8331 | 91.02 | 11.46
2021-10-05 03:30 | 0.10055 | 17.79 | 0.12415 | 21.4 | 0.12027 | 17.77 | #N/A | 0.086523 | 20.77 | #N/A | 100 | 8330 | 91.01 | 11.5
2021-10-05 03:45 | 0.10032 | 17.67 | 0.12415 | 21.29 | 0.12027 | 17.66 | #N/A | 0.086523 | 20.66 | #N/A | 100 | 8328 | 91.01 | 11.42
2021-10-05 04:00 | 0.10055 | 17.53 | 0.12415 | 21.18 | 0.12027 | 17.55 | #N/A | 0.086523 | 20.55 | #N/A | 100 | 8327 | 91.01 | 11.06
2021-10-05 04:15 | 0.10032 | 17.41 | 0.12415 | 21.09 | 0.12035 | 17.4 | #N/A | 0.086523 | 20.44 | #N/A | 100 | 8326 | 91.01 | 10.79
2021-10-05 04:30 | 0.10009 | 17.3 | 0.12415 | 20.97 | 0.12031 | 17.29 | #N/A | 0.086639 | 20.33 | #N/A | 100 | 8324 | 91.01 | 10.77
2021-10-05 04:45 | 0.10009 | 17.19 | 0.12415 | 20.89 | 0.12031 | 17.19 | #N/A | 0.086639 | 20.23 | #N/A | 100 | 8323 | 91.01 | 10.71
2021-10-05 05:00 | 0.099858 | 17.09 | 0.12415 | 20.79 | 0.12031 | 17.1 | #N/A | 0.0866 | 20.14 | #N/A | 100 | 8323 | 91.02 | 10.6
2021-10-05 05:15 | 0.099858 | 16.98 | 0.12415 | 20.7 | 0.12035 | 17 | #N/A | 0.086639 | 20.03 | #N/A | 100 | 8322 | 91.02 | 10.73
2021-10-05 05:30 | 0.099858 | 16.91 | 0.12415 | 20.61 | 0.12035 | 16.92 | #N/A | 0.0866 | 19.94 | #N/A | 100 | 8323 | 91.04 | 11.06
2021-10-05 05:45 | 0.099858 | 16.87 | 0.12415 | 20.51 | 0.12027 | 16.9 | #N/A | 0.0866 | 19.84 | #N/A | 100 | 8320 | 91.05 | 11.18
2021-10-05 06:00 | 0.099858 | 16.74 | 0.12415 | 20.43 | 0.12027 | 16.77 | #N/A | 0.086717 | 19.75 | #N/A | 100 | 8323 | 91.05 | 10.74
2021-10-05 06:15 | 0.099858 | 16.65 | 0.12393 | 20.33 | 0.12035 | 16.65 | #N/A | 0.086794 | 19.66 | #N/A | 100 | 8320 | 91.05 | 10.4
2021-10-05 06:30 | 0.099626 | 16.53 | 0.12371 | 20.27 | 0.12035 | 16.54 | #N/A | 0.086911 | 19.59 | #N/A | 100 | 8316 | 91.07 | 10.34
2021-10-05 06:45 | 0.099626 | 16.39 | 0.12348 | 20.15 | 0.12043 | 16.43 | #N/A | 0.086678 | 19.5 | #N/A | 100 | 8317 | 91.07 | 10.21
2021-10-05 07:00 | 0.099626 | 16.3 | 0.12326 | 20.1 | 0.12043 | 16.35 | #N/A | 0.086639 | 19.41 | #N/A | 100 | 8317 | 91.08 | 10.1
2021-10-05 07:15 | 0.099858 | 16.24 | 0.12304 | 20.01 | 0.12043 | 16.3 | #N/A | 0.086911 | 19.33 | #N/A | 100 | 8311 | 91.09 | 10.37
2021-10-05 07:30 | 0.099626 | 16.28 | 0.12282 | 19.92 | 0.12027 | 16.35 | #N/A | 0.086717 | 19.25 | #N/A | 100 | 8314 | 91.1 | 12.35
2021-10-05 07:45 | 0.099858 | 16.35 | 0.12282 | 19.86 | 0.12023 | 16.51 | #N/A | 0.086756 | 19.17 | #N/A | 100 | 8314 | 91.11 | 14.75
2021-10-05 08:00 | 0.099858 | 16.57 | 0.12259 | 19.77 | 0.12004 | 16.78 | #N/A | 0.086717 | 19.1 | #N/A | 100 | 8317 | 91.12 | 16.88
2021-10-05 08:15 | 0.10032 | 16.93 | 0.12259 | 19.7 | 0.11988 | 17.3 | #N/A | 0.086639 | 19.04 | #N/A | 100 | 8317 | 91.13 | 18.78
2021-10-05 08:30 | 0.10102 | 17.41 | 0.12237 | 19.66 | 0.11965 | 18.15 | #N/A | 0.0866 | 19 | #N/A | 100 | 8317 | 91.13 | 20.49
2021-10-05 08:45 | 0.10125 | 18.14 | 0.12237 | 19.6 | 0.11942 | 19.39 | #N/A | 0.086678 | 19 | #N/A | 100 | 8317 | 91.13 | 22.17
2021-10-05 09:00 | 0.10241 | 19.17 | 0.12237 | 19.6 | 0.11918 | 20.62 | #N/A | 0.086639 | 19.06 | #N/A | 100 | 8318 | 91.13 | 23.81
2021-10-05 09:15 | 0.10333 | 20.27 | 0.12237 | 19.6 | 0.11864 | 21.86 | #N/A | 0.0866 | 19.16 | #N/A | 100 | 8320 | 91.12 | 25.12
2021-10-05 09:30 | 0.10402 | 21.38 | 0.12237 | 19.61 | 0.11829 | 23.09 | #N/A | 0.086445 | 19.34 | #N/A | 100 | 8320 | 91.12 | 26.31
2021-10-05 09:45 | 0.10494 | 22.47 | 0.12259 | 19.7 | 0.11806 | 24.3 | #N/A | 0.086445 | 19.53 | #N/A | 100 | 8315 | 91.11 | 27.45
2021-10-05 10:00 | 0.10586 | 23.62 | 0.12282 | 19.83 | 0.11771 | 25.54 | #N/A | 0.086368 | 19.8 | #N/A | 100 | 8317 | 91.11 | 28.6
2021-10-05 10:15 | 0.10678 | 24.76 | 0.12304 | 19.97 | 0.11728 | 26.73 | #N/A | 0.086212 | 20.11 | #N/A | 100 | 8319 | 91.11 | 29.55
2021-10-05 10:30 | 0.10769 | 25.88 | 0.12371 | 20.16 | 0.11701 | 27.73 | #N/A | 0.086135 | 20.45 | #N/A | 100 | 8319 | 91.11 | 30.23
2021-10-05 10:45 | 0.10861 | 27.05 | 0.12415 | 20.38 | 0.11635 | 28.32 | #N/A | 0.086368 | 20.81 | #N/A | 100 | 8321 | 91.11 | 30.96
2021-10-05 11:00 | 0.10952 | 28.16 | 0.12415 | 20.63 | 0.11616 | 28.53 | #N/A | 0.086174 | 21.19 | #N/A | 100 | 8327 | 91.11 | 31.51
2021-10-05 11:15 | 0.10998 | 29.28 | 0.12415 | 20.91 | 0.11616 | 28.95 | #N/A | 0.086057 | 21.59 | #N/A | 100 | 8332 | 91.1 | 31.96
2021-10-05 11:30 | 0.11066 | 30.33 | 0.12415 | 21.21 | 0.11596 | 29.72 | #N/A | 0.086057 | 21.97 | #N/A | 100 | 8343 | 91.09 | 32.31
2021-10-05 11:45 | 0.11134 | 31.33 | 0.12482 | 21.53 | 0.11569 | 29.79 | #N/A | 0.08598 | 22.35 | #N/A | 100 | 8353 | 91.08 | 32.72
2021-10-05 12:00 | 0.11157 | 32.23 | 0.1257 | 21.87 | 0.1155 | 29.38 | #N/A | 0.085747 | 22.72 | #N/A | 100 | 8361 | 91.06 | 32.93
2021-10-05 12:15 | 0.11203 | 33.12 | 0.12592 | 22.23 | 0.11538 | 29.77 | #N/A | 0.08598 | 23.07 | #N/A | 100 | 8376 | 91.04 | 33.54
2021-10-05 12:30 | 0.11225 | 33.9 | 0.12592 | 22.6 | 0.11507 | 31.25 | #N/A | 0.085825 | 23.42 | #N/A | 100 | 8383 | 91.03 | 33.89
2021-10-05 12:45 | 0.11248 | 34.61 | 0.12681 | 22.97 | 0.11445 | 32.89 | #N/A | 0.085941 | 23.77 | #N/A | 100 | 8397 | 91.01 | 34.15
2021-10-05 13:00 | 0.11248 | 35.27 | 0.12769 | 23.36 | 0.11375 | 34.22 | #N/A | 0.085902 | 24.16 | #N/A | 100 | 8405 | 90.99 | 34.49
2021-10-05 13:15 | 0.11225 | 35.8 | 0.12769 | 23.81 | 0.11337 | 35.23 | #N/A | 0.085786 | 24.57 | #N/A | 100 | 8415 | 90.97 | 34.7
2021-10-05 13:30 | 0.1118 | 36.22 | 0.12791 | 24.19 | 0.11306 | 36.07 | #N/A | 0.085902 | 24.99 | #N/A | 100 | 8427 | 90.94 | 35.14
2021-10-05 13:45 | 0.11157 | 36.55 | 0.12879 | 24.57 | 0.11263 | 36.76 | #N/A | 0.085863 | 25.42 | #N/A | 100 | 8435 | 90.93 | 35.6
2021-10-05 14:00 | 0.10975 | 36.35 | 0.12945 | 24.93 | 0.1122 | 37.2 | #N/A | 0.085786 | 25.85 | #N/A | 100 | 8441 | 90.92 | 35.55
2021-10-05 14:15 | 0.10701 | 35.17 | 0.12945 | 25.25 | 0.11174 | 37.36 | #N/A | 0.085825 | 26.27 | #N/A | 100 | 8449 | 90.91 | 35.54
2021-10-05 14:30 | 0.10471 | 33.92 | 0.12967 | 25.56 | 0.11139 | 37.51 | #N/A | 0.085863 | 26.66 | #N/A | 100 | 8453 | 90.89 | 35.65
2021-10-05 14:45 | 0.10379 | 33.39 | 0.13055 | 25.81 | 0.11084 | 37.56 | #N/A | 0.085902 | 27 | #N/A | 100 | 8459 | 90.89 | 35.8
2021-10-05 15:00 | 0.10379 | 33.95 | 0.13099 | 26.05 | 0.11046 | 37.35 | #N/A | 0.085863 | 27.32 | #N/A | 100 | 8461 | 90.89 | 35.96
2021-10-05 15:15 | 0.10402 | 34.59 | 0.13121 | 26.31 | 0.11003 | 36.89 | #N/A | 0.08598 | 27.59 | #N/A | 100 | 8463 | 90.89 | 36.26
2021-10-05 15:30 | 0.10356 | 34.92 | 0.13121 | 26.47 | 0.10968 | 36.19 | #N/A | 0.086018 | 27.82 | #N/A | 100 | 8465 | 90.89 | 36.17
2021-10-05 15:45 | 0.10241 | 34.71 | 0.13121 | 26.65 | 0.10953 | 35.13 | #N/A | 0.086057 | 28.01 | #N/A | 100 | 8462 | 90.89 | 35.47
2021-10-05 16:00 | 0.10079 | 33.95 | 0.13121 | 26.78 | 0.10945 | 34.46 | #N/A | 0.086135 | 28.15 | #N/A | 100 | 8464 | 90.89 | 35.03
2021-10-05 16:15 | 0.099394 | 33.46 | 0.13121 | 26.93 | 0.10918 | 34.07 | #N/A | 0.086174 | 28.2 | #N/A | 100 | 8468 | 90.88 | 34.59
2021-10-05 16:30 | 0.098697 | 33.18 | 0.13143 | 27.06 | 0.10898 | 33.5 | #N/A | 0.08629 | 28.3 | #N/A | 100 | 8463 | 90.89 | 34.13
2021-10-05 16:45 | 0.097533 | 32.9 | 0.13165 | 27.14 | 0.10906 | 32.62 | #N/A | 0.086368 | 28.3 | #N/A | 100 | 8469 | 90.89 | 33.66
2021-10-05 17:00 | 0.096367 | 32.27 | 0.13187 | 27.23 | 0.10914 | 31.76 | #N/A | 0.086368 | 28.22 | #N/A | 100 | 8465 | 90.89 | 33.04
2021-10-05 17:15 | 0.095198 | 31.64 | 0.13209 | 27.3 | 0.10887 | 31.25 | #N/A | 0.086484 | 28.19 | #N/A | 100 | 8463 | 90.89 | 32.3
2021-10-05 17:30 | 0.093793 | 30.79 | 0.1323 | 27.3 | 0.10887 | 30.63 | #N/A | 0.0866 | 28.07 | #N/A | 100 | 8462 | 90.89 | 31.32
2021-10-05 17:45 | 0.092854 | 29.99 | 0.13252 | 27.3 | 0.10898 | 29.81 | #N/A | 0.086562 | 27.97 | #N/A | 100 | 8457 | 90.9 | 30.14
2021-10-05 18:00 | 0.091678 | 29.23 | 0.1323 | 27.3 | 0.1091 | 29.03 | #N/A | 0.086717 | 27.83 | #N/A | 100 | 8448 | 90.92 | 28.8
2021-10-05 18:15 | 0.090736 | 28.51 | 0.13209 | 27.2 | 0.10906 | 28.32 | #N/A | 0.086678 | 27.66 | #N/A | 100 | 8444 | 90.93 | 27.36
2021-10-05 18:30 | 0.090028 | 27.85 | 0.13187 | 27.1 | 0.10921 | 27.67 | #N/A | 0.086678 | 27.47 | #N/A | 100 | 8430 | 90.95 | 25.93
2021-10-05 18:45 | 0.089555 | 27.23 | 0.13165 | 26.99 | 0.10941 | 27.06 | #N/A | 0.086872 | 27.27 | #N/A | 100 | 8422 | 90.97 | 24.54
2021-10-05 19:00 | 0.08861 | 26.67 | 0.13143 | 26.87 | 0.10953 | 26.5 | #N/A | 0.086872 | 27.05 | #N/A | 100 | 8415 | 90.99 | 23.34
2021-10-05 19:15 | 0.088373 | 26.13 | 0.13121 | 26.72 | 0.1096 | 25.97 | #N/A | 0.086911 | 26.81 | #N/A | 100 | 8411 | 91.02 | 22.29
2021-10-05 19:30 | 0.087899 | 25.65 | 0.13121 | 26.55 | 0.1098 | 25.49 | #N/A | 0.086949 | 26.59 | #N/A | 100 | 8409 | 91.03 | 21.34
2021-10-05 19:45 | 0.087425 | 25.19 | 0.13121 | 26.39 | 0.10991 | 25.03 | #N/A | 0.086949 | 26.36 | #N/A | 100 | 8400 | 91.05 | 20.44
2021-10-05 20:00 | 0.086951 | 24.79 | 0.13121 | 26.2 | 0.10995 | 24.61 | #N/A | 0.086949 | 26.11 | #N/A | 100 | 8396 | 91.07 | 19.47
2021-10-05 20:15 | 0.086713 | 24.39 | 0.13121 | 25.97 | 0.11003 | 24.2 | #N/A | 0.087105 | 25.9 | #N/A | 100 | 8394 | 91.09 | 18.43
2021-10-05 20:30 | 0.086476 | 23.97 | 0.13099 | 25.8 | 0.11018 | 23.79 | #N/A | 0.08726 | 25.67 | #N/A | 100 | 8388 | 91.11 | 17.61
2021-10-05 20:45 | 0.086238 | 23.59 | 0.13077 | 25.63 | 0.11015 | 23.41 | #N/A | 0.087221 | 25.44 | #N/A | 100 | 8387 | 91.12 | 17.23
2021-10-05 21:00 | 0.086238 | 23.23 | 0.13011 | 25.45 | 0.11018 | 23.07 | #N/A | 0.08726 | 25.22 | #N/A | 100 | 8387 | 91.13 | 16.86
2021-10-05 21:15 | 0.086001 | 22.91 | 0.12967 | 25.26 | 0.11022 | 22.73 | #N/A | 0.087182 | 25.01 | #N/A | 100 | 8380 | 91.15 | 16.5
2021-10-05 21:30 | 0.085525 | 22.61 | 0.12945 | 25.11 | 0.11038 | 22.42 | #N/A | 0.087337 | 24.8 | #N/A | 100 | 8377 | 91.16 | 16.23
2021-10-05 21:45 | 0.085287 | 22.29 | 0.12945 | 24.95 | 0.11046 | 22.12 | #N/A | 0.087182 | 24.6 | #N/A | 100 | 8377 | 91.17 | 15.58
2021-10-05 22:00 | 0.085049 | 21.96 | 0.12945 | 24.78 | 0.11046 | 21.81 | #N/A | 0.087376 | 24.39 | #N/A | 100 | 8376 | 91.17 | 15.1
2021-10-05 22:15 | 0.084811 | 21.69 | 0.12945 | 24.61 | 0.11053 | 21.52 | #N/A | 0.087337 | 24.19 | #N/A | 100 | 8371 | 91.18 | 14.72
2021-10-05 22:30 | 0.084811 | 21.41 | 0.12945 | 24.45 | 0.11061 | 21.24 | #N/A | 0.087337 | 24 | #N/A | 100 | 8371 | 91.18 | 14.41
2021-10-05 22:45 | 0.084811 | 21.15 | 0.12901 | 24.27 | 0.11065 | 20.98 | #N/A | 0.087376 | 23.81 | #N/A | 100 | 8370 | 91.17 | 14.24
2021-10-05 23:00 | 0.084811 | 20.9 | 0.12857 | 24.13 | 0.11069 | 20.74 | #N/A | 0.087454 | 23.62 | #N/A | 100 | 8368 | 91.17 | 14.14
2021-10-05 23:15 | 0.084573 | 20.69 | 0.12835 | 23.96 | 0.11069 | 20.5 | #N/A | 0.087454 | 23.44 | #N/A | 100 | 8337 | 91.18 | 13.96
2021-10-05 23:30 | 0.084573 | 20.42 | 0.12791 | 23.81 | 0.11069 | 20.27 | #N/A | 0.087531 | 23.25 | #N/A | 100 | 8346 | 91.18 | 13.48
2021-10-05 23:45 | 0.084573 | 20.21 | 0.12769 | 23.62 | 0.11073 | 20.05 | #N/A | 0.08757 | 23.08 | #N/A | 100 | 8347 | 91.18 | 12.74
2021-10-06 | 0.084334 | 19.98 | 0.12769 | 23.44 | 0.11077 | 19.81 | #N/A | 0.087609 | 22.91 | #N/A | 100 | 8347 | 91.18 | 12.14
2021-10-06 00:15 | 0.084096 | 19.77 | 0.12769 | 23.28 | 0.11077 | 19.59 | #N/A | 0.087531 | 22.75 | #N/A | 100 | 8344 | 91.18 | 11.75
2021-10-06 00:30 | 0.084334 | 19.54 | 0.12769 | 23.14 | 0.11081 | 19.39 | #N/A | 0.087648 | 22.57 | #N/A | 100 | 8346 | 91.18 | 11.53
2021-10-06 00:45 | 0.083857 | 19.34 | 0.12769 | 22.99 | 0.11073 | 19.19 | #N/A | 0.087686 | 22.42 | #N/A | 100 | 8346 | 91.17 | 11.41
2021-10-06 01:00 | 0.084096 | 19.15 | 0.12769 | 22.85 | 0.11073 | 19.01 | #N/A | 0.087686 | 22.26 | #N/A | 100 | 8342 | 91.17 | 11.2
2021-10-06 01:15 | 0.084334 | 18.95 | 0.12725 | 22.71 | 0.11069 | 18.83 | #N/A | 0.087648 | 22.13 | #N/A | 100 | 8342 | 91.17 | 10.99
2021-10-06 01:30 | 0.083857 | 18.77 | 0.12681 | 22.56 | 0.11077 | 18.65 | #N/A | 0.087648 | 21.96 | #N/A | 100 | 8342 | 91.18 | 10.72
2021-10-06 01:45 | 0.084096 | 18.59 | 0.12659 | 22.45 | 0.11081 | 18.47 | #N/A | 0.087842 | 21.83 | #N/A | 100 | 8340 | 91.18 | 10.47
2021-10-06 02:00 | 0.083857 | 18.41 | 0.12615 | 22.31 | 0.11084 | 18.3 | #N/A | 0.087803 | 21.67 | #N/A | 100 | 8339 | 91.18 | 10.3
2021-10-06 02:15 | 0.083857 | 18.24 | 0.12592 | 22.17 | 0.11084 | 18.13 | #N/A | 0.087842 | 21.54 | #N/A | 100 | 8339 | 91.18 | 10.02
2021-10-06 02:30 | 0.083857 | 18.1 | 0.12592 | 22.05 | 0.11096 | 17.95 | #N/A | 0.087842 | 21.39 | #N/A | 100 | 8337 | 91.18 | 9.67
2021-10-06 02:45 | 0.083619 | 17.91 | 0.12592 | 21.93 | 0.11092 | 17.81 | #N/A | 0.087919 | 21.25 | #N/A | 100 | 8336 | 91.17 | 9.59
2021-10-06 03:00 | 0.083857 | 17.77 | 0.12592 | 21.81 | 0.11088 | 17.66 | #N/A | 0.08788 | 21.13 | #N/A | 100 | 8336 | 91.15 | 9.45
2021-10-06 03:15 | 0.083857 | 17.63 | 0.12592 | 21.68 | 0.11092 | 17.53 | #N/A | 0.087919 | 20.99 | #N/A | 100 | 8334 | 91.14 | 9.25
2021-10-06 03:30 | 0.083857 | 17.47 | 0.12592 | 21.56 | 0.111 | 17.37 | #N/A | 0.087842 | 20.87 | #N/A | 100 | 8335 | 91.13 | 9.18
2021-10-06 03:45 | 0.083619 | 17.35 | 0.1257 | 21.45 | 0.11096 | 17.24 | #N/A | 0.087958 | 20.74 | #N/A | 100 | 8333 | 91.13 | 8.92
2021-10-06 04:00 | 0.083619 | 17.21 | 0.12548 | 21.33 | 0.11096 | 17.09 | #N/A | 0.087958 | 20.63 | #N/A | 100 | 8333 | 91.13 | 8.6
2021-10-06 04:15 | 0.083619 | 17.07 | 0.12526 | 21.23 | 0.11104 | 16.95 | #N/A | 0.088036 | 20.5 | #N/A | 100 | 8325 | 91.13 | 8.38
2021-10-06 04:30 | 0.083619 | 16.91 | 0.12482 | 21.11 | 0.11104 | 16.82 | #N/A | 0.08788 | 20.37 | #N/A | 100 | 8327 | 91.13 | 8.22
2021-10-06 04:45 | 0.083619 | 16.77 | 0.1246 | 20.99 | 0.11108 | 16.67 | #N/A | 0.088152 | 20.27 | #N/A | 100 | 8324 | 91.14 | 8.16
2021-10-06 05:00 | 0.083619 | 16.65 | 0.12437 | 20.89 | 0.11112 | 16.56 | #N/A | 0.088036 | 20.15 | #N/A | 100 | 8327 | 91.15 | 8
2021-10-06 05:15 | 0.083619 | 16.49 | 0.12415 | 20.77 | 0.11119 | 16.45 | #N/A | 0.087997 | 20.04 | #N/A | 100 | 8327 | 91.15 | 7.78
2021-10-06 05:30 | 0.08338 | 16.37 | 0.12415 | 20.69 | 0.11115 | 16.32 | #N/A | 0.088036 | 19.93 | #N/A | 100 | 8320 | 91.15 | 7.65
2021-10-06 05:45 | 0.083857 | 16.25 | 0.12415 | 20.57 | 0.11119 | 16.19 | #N/A | 0.088152 | 19.81 | #N/A | 100 | 8322 | 91.15 | 7.67
2021-10-06 06:00 | 0.083619 | 16.15 | 0.12415 | 20.48 | 0.11131 | 16.07 | #N/A | 0.088113 | 19.71 | #N/A | 100 | 8325 | 91.15 | 7.52
2021-10-06 06:15 | 0.083619 | 16.02 | 0.12415 | 20.37 | 0.11127 | 15.97 | #N/A | 0.088152 | 19.6 | #N/A | 100 | 8320 | 91.16 | 7.34
2021-10-06 06:30 | 0.083619 | 15.89 | 0.12415 | 20.28 | 0.11139 | 15.83 | #N/A | 0.088191 | 19.5 | #N/A | 100 | 8317 | 91.17 | 7.15
2021-10-06 06:45 | 0.083857 | 15.77 | 0.12415 | 20.16 | 0.11143 | 15.71 | #N/A | 0.088113 | 19.4 | #N/A | 100 | 8317 | 91.16 | 6.97
2021-10-06 07:00 | 0.083857 | 15.66 | 0.12415 | 20.09 | 0.11143 | 15.6 | #N/A | 0.088191 | 19.31 | #N/A | 100 | 8315 | 91.15 | 6.91
2021-10-06 07:15 | 0.084334 | 15.58 | 0.12415 | 19.98 | 0.11143 | 15.51 | #N/A | 0.088191 | 19.21 | #N/A | 100 | 8317 | 91.16 | 7.28
2021-10-06 07:30 | 0.084334 | 15.57 | 0.12415 | 19.9 | 0.11146 | 15.57 | #N/A | 0.088152 | 19.11 | #N/A | 100 | 8317 | 91.17 | 9.37
2021-10-06 07:45 | 0.084096 | 15.67 | 0.12393 | 19.8 | 0.11127 | 15.73 | #N/A | 0.088191 | 19.01 | #N/A | 100 | 8314 | 91.18 | 12.17
2021-10-06 08:00 | 0.084573 | 15.89 | 0.12371 | 19.7 | 0.11112 | 16.04 | #N/A | 0.088074 | 18.93 | #N/A | 100 | 8317 | 91.19 | 14.77
2021-10-06 08:15 | 0.084811 | 16.27 | 0.12348 | 19.63 | 0.11081 | 16.57 | #N/A | 0.088113 | 18.87 | #N/A | 100 | 8319 | 91.19 | 16.87
2021-10-06 08:30 | 0.085287 | 16.77 | 0.12326 | 19.55 | 0.11053 | 17.49 | #N/A | 0.087958 | 18.8 | #N/A | 100 | 8317 | 91.2 | 18.64
2021-10-06 08:45 | 0.086001 | 17.55 | 0.12304 | 19.4 | 0.11022 | 18.71 | #N/A | 0.087997 | 18.8 | #N/A | 100 | 8321 | 91.19 | 20.36
2021-10-06 09:00 | 0.086951 | 18.61 | 0.12282 | 19.4 | 0.10995 | 19.95 | #N/A | 0.087919 | 18.83 | #N/A | 100 | 8318 | 91.18 | 22.01
2021-10-06 09:15 | 0.087662 | 19.69 | 0.12282 | 19.4 | 0.10953 | 21.13 | #N/A | 0.087958 | 18.94 | #N/A | 100 | 8320 | 91.18 | 23.22
2021-10-06 09:30 | 0.087899 | 20.71 | 0.12304 | 19.4 | 0.10918 | 22.23 | #N/A | 0.088036 | 19.08 | #N/A | 100 | 8320 | 91.18 | 23.98
2021-10-06 09:45 | 0.088136 | 21.65 | 0.12326 | 19.51 | 0.1089 | 23.3 | #N/A | 0.08788 | 19.28 | #N/A | 100 | 8321 | 91.18 | 24.66
2021-10-06 10:00 | 0.088846 | 22.59 | 0.12348 | 19.66 | 0.10856 | 24.37 | #N/A | 0.087842 | 19.51 | #N/A | 100 | 8321 | 91.19 | 25.18
2021-10-06 10:15 | 0.089083 | 23.53 | 0.12371 | 19.77 | 0.10809 | 25.4 | #N/A | 0.087764 | 19.77 | #N/A | 100 | 8322 | 91.18 | 25.63
2021-10-06 10:30 | 0.089555 | 24.44 | 0.12415 | 19.94 | 0.10759 | 26.33 | #N/A | 0.08788 | 20.06 | #N/A | 100 | 8323 | 91.18 | 26.01
2021-10-06 10:45 | 0.090028 | 25.37 | 0.12415 | 20.12 | 0.10708 | 27.09 | #N/A | 0.087725 | 20.37 | #N/A | 100 | 8323 | 91.17 | 26.52
2021-10-06 11:00 | 0.090028 | 26.27 | 0.12415 | 20.33 | 0.10673 | 27.45 | #N/A | 0.08757 | 20.7 | #N/A | 100 | 8333 | 91.16 | 26.86
2021-10-06 11:15 | 0.0905 | 27.17 | 0.12415 | 20.57 | 0.10654 | 27.63 | #N/A | 0.087609 | 21.03 | #N/A | 100 | 8342 | 91.14 | 27.07
2021-10-06 11:30 | 0.090736 | 28.03 | 0.12415 | 20.8 | 0.10631 | 27.76 | #N/A | 0.087493 | 21.35 | #N/A | 100 | 8351 | 91.13 | 27.54
2021-10-06 11:45 | 0.090971 | 28.96 | 0.12482 | 21.07 | 0.10619 | 27.7 | #N/A | 0.087493 | 21.68 | #N/A | 100 | 8361 | 91.11 | 28.07
2021-10-06 12:00 | 0.091442 | 29.79 | 0.12548 | 21.35 | 0.106 | 27.53 | #N/A | 0.087454 | 21.99 | #N/A | 100 | 8377 | 91.08 | 28.39
2021-10-06 12:15 | 0.091442 | 30.61 | 0.12592 | 21.63 | 0.10584 | 28.07 | #N/A | 0.087454 | 22.29 | #N/A | 100 | 8393 | 91.07 | 28.87
2021-10-06 12:30 | 0.091678 | 31.38 | 0.12592 | 21.93 | 0.10541 | 29.63 | #N/A | 0.087493 | 22.57 | #N/A | 100 | 8406 | 91.05 | 29.42
2021-10-06 12:45 | 0.091678 | 32.13 | 0.12615 | 22.25 | 0.10487 | 31.12 | #N/A | 0.087376 | 22.88 | #N/A | 100 | 8421 | 91.03 | 29.81
2021-10-06 13:00 | 0.091442 | 32.76 | 0.12703 | 22.57 | 0.10429 | 32.31 | #N/A | 0.087376 | 23.22 | #N/A | 100 | 8434 | 91.01 | 30.29
2021-10-06 13:15 | 0.091207 | 33.39 | 0.12769 | 22.89 | 0.10367 | 33.33 | #N/A | 0.087454 | 23.56 | #N/A | 100 | 8428 | 90.98 | 30.9
2021-10-06 13:30 | 0.090971 | 33.95 | 0.12769 | 23.23 | 0.1032 | 34.15 | #N/A | 0.087182 | 23.94 | #N/A | 100 | 8459 | 90.96 | 31.3
2021-10-06 13:45 | 0.090264 | 34.35 | 0.12769 | 23.59 | 0.10281 | 34.76 | #N/A | 0.087221 | 24.33 | #N/A | 100 | 8469 | 90.93 | 31.75
2021-10-06 14:00 | 0.089083 | 34.27 | 0.12835 | 23.95 | 0.10231 | 35.26 | #N/A | 0.08726 | 24.73 | #N/A | 100 | 8477 | 90.91 | 32.16
2021-10-06 14:15 | 0.087425 | 33.39 | 0.12923 | 24.25 | 0.10196 | 35.66 | #N/A | 0.08726 | 25.09 | #N/A | 100 | 8486 | 90.89 | 32.64
2021-10-06 14:30 | 0.085763 | 32.29 | 0.12945 | 24.54 | 0.1015 | 35.94 | #N/A | 0.087221 | 25.45 | #N/A | 100 | 8490 | 90.87 | 33.02
2021-10-06 14:45 | 0.085049 | 31.89 | 0.12945 | 24.8 | 0.10088 | 36 | #N/A | 0.08726 | 25.79 | #N/A | 100 | 8495 | 90.85 | 33.38
2021-10-06 15:00 | 0.085049 | 32.51 | 0.12945 | 25.01 | 0.10056 | 35.88 | #N/A | 0.08726 | 26.12 | #N/A | 100 | 8497 | 90.85 | 33.63
2021-10-06 15:15 | 0.085287 | 33.14 | 0.12989 | 25.19 | 0.1001 | 35.37 | #N/A | 0.087337 | 26.4 | #N/A | 100 | 8502 | 90.83 | 33.61
2021-10-06 15:30 | 0.085049 | 33.43 | 0.13055 | 25.37 | 0.09975 | 34.58 | #N/A | 0.087454 | 26.64 | #N/A | 100 | 8501 | 90.82 | 33.62
2021-10-06 15:45 | 0.084334 | 33.33 | 0.13099 | 25.55 | 0.099479 | 33.73 | #N/A | 0.087493 | 26.85 | #N/A | 100 | 8500 | 90.81 | 33.73
2021-10-06 16:00 | 0.083141 | 32.87 | 0.13121 | 25.71 | 0.099634 | 33.39 | #N/A | 0.087415 | 26.99 | #N/A | 100 | 8501 | 90.8 | 33.57
2021-10-06 16:15 | 0.082424 | 32.46 | 0.13121 | 25.85 | 0.099323 | 33.03 | #N/A | 0.087493 | 27.11 | #N/A | 100 | 8503 | 90.79 | 33.25
2021-10-06 16:30 | 0.081706 | 32.24 | 0.13121 | 25.99 | 0.099013 | 32.35 | #N/A | 0.087531 | 27.2 | #N/A | 100 | 8451 | 90.79 | 32.87
2021-10-06 16:45 | 0.081227 | 32 | 0.13121 | 26.13 | 0.099091 | 31.55 | #N/A | 0.087609 | 27.2 | #N/A | 100 | 8500 | 90.79 | 32.55
2022-02-21 14:15 | #N/A | #N/A | #N/A | #N/A | #N/A | #N/A | #N/A | #N/A | #N/A | #N/A | 100 | 7853 | 89.21 | 24.36

## Raw Data Config 2 (hidden)
z6-11053 | Port 1 | Port 1 | Port 2 | Port 2 | Port 3 | Port 3 | Port 3 | Port 4 | Port 4 | Port 4 | Port 7 | Port 7 | Port 8 | Port 8
Records: 9515 | 5TM | 5TM | 5TM | 5TM | TEROS 12 | TEROS 12 | TEROS 12 | TEROS 12 | TEROS 12 | TEROS 12 | Battery | Battery | Barometer | Barometer
Timestamp | m³/m³ Water Content | °C Soil Temperature | m³/m³ Water Content | °C Soil Temperature | m³/m³ Water Content | °C Soil Temperature | mS/cm Saturation Extract EC | m³/m³ Water Content | °C Soil Temperature | mS/cm Saturation Extract EC | % Battery Percent | mV Battery Voltage | kPa Reference Pressure | °C Logger Temperature
2021-06-29 14:30 | 904 | 8210 | 1155 | 8100 | 20290 | 7987 | 1781 | 21502 | 7920 | 2168 | 2099 | 7793 | 9100 | 7832
2021-06-29 14:45 | 869 | 7909 | 1153 | 7713 | 22158 | 7847 | 2140 | 23345 | 7738 | 2375 | 2099 | 7795 | 9101 | 7767
2021-06-29 15:00 | 864 | 7853 | 1158 | 7615 | 22195 | 7857 | 2144 | 23371 | 7663 | 2383 | 2100 | 7810 | 9101 | 7747
2021-06-29 15:15 | 866 | 7871 | 1160 | 7610 | 22191 | 7895 | 2143 | 23384 | 7647 | 2385 | 2100 | 7846 | 9101 | 7724
2021-06-29 15:30 | 876 | 7986 | 1163 | 7610 | 22172 | 8019 | 2148 | 23379 | 7640 | 2386 | 2100 | 7878 | 9098 | 7820
2021-06-29 15:45 | 882 | 8057 | 1165 | 7613 | 22166 | 8042 | 2147 | 23381 | 7649 | 2386 | 2100 | 7887 | 9098 | 7861
2021-06-29 16:00 | 878 | 8023 | 1166 | 7628 | 22166 | 7975 | 2141 | 23385 | 7658 | 2385 | 2100 | 7884 | 9098 | 7807
2021-06-29 16:15 | 871 | 7940 | 1166 | 7634 | 22179 | 7865 | 2137 | 23385 | 7669 | 2387 | 2100 | 7886 | 9099 | 7693
2021-06-29 16:30 | 864 | 7853 | 1167 | 7647 | 22186 | 7787 | 2139 | 23383 | 7678 | 2389 | 2100 | 7889 | 9098 | 7629
2021-06-29 16:45 | 861 | 7821 | 1169 | 7650 | 22180 | 7770 | 2137 | 23379 | 7680 | 2388 | 2100 | 7894 | 9098 | 7626
2021-06-29 17:00 | 859 | 7808 | 1170 | 7653 | 22177 | 7761 | 2132 | 23378 | 7671 | 2389 | 2100 | 7898 | 9098 | 7618
2021-06-29 17:15 | 858 | 7800 | 1170 | 7660 | 22174 | 7750 | 2133 | 23377 | 7670 | 2389 | 2100 | 7912 | 9097 | 7643
2021-06-29 17:30 | 861 | 7834 | 1170 | 7660 | 22166 | 7787 | 2139 | 23377 | 7664 | 2389 | 2100 | 7931 | 9096 | 7751
2021-06-29 17:45 | 869 | 7913 | 1168 | 7655 | 22153 | 7861 | 2139 | 23373 | 7660 | 2386 | 2100 | 7948 | 9095 | 7926
2021-06-29 18:00 | 873 | 7966 | 1170 | 7658 | 22148 | 7868 | 2134 | 23372 | 7660 | 2387 | 2100 | 7945 | 9095 | 7925
2021-06-29 18:15 | 865 | 7876 | 1170 | 7660 | 22158 | 7769 | 2134 | 23374 | 7670 | 2388 | 2100 | 7944 | 9097 | 7741
2021-06-29 18:30 | 856 | 7785 | 1170 | 7660 | 22166 | 7691 | 2133 | 23373 | 7670 | 2389 | 2100 | 7938 | 9098 | 7616
2021-06-29 18:45 | 851 | 7719 | 1171 | 7670 | 22173 | 7642 | 2132 | 23373 | 7670 | 2387 | 2100 | 7938 | 9099 | 7536
2021-06-29 19:00 | 848 | 7675 | 1171 | 7670 | 22176 | 7610 | 2132 | 23368 | 7666 | 2387 | 2100 | 7938 | 9101 | 7492
2021-06-29 19:15 | 844 | 7640 | 1171 | 7663 | 22178 | 7587 | 2131 | 23365 | 7659 | 2387 | 2100 | 7937 | 9103 | 7460
2021-06-29 19:30 | 841 | 7607 | 1170 | 7660 | 22185 | 7562 | 2128 | 23361 | 7649 | 2385 | 2100 | 7933 | 9103 | 7418
2021-06-29 19:45 | 840 | 7578 | 1170 | 7651 | 22189 | 7535 | 2132 | 23366 | 7640 | 2387 | 2100 | 7933 | 9104 | 7365
2021-06-29 20:00 | 837 | 7545 | 1168 | 7649 | 22192 | 7505 | 2131 | 23365 | 7631 | 2389 | 2100 | 7934 | 9105 | 7312
2021-06-29 20:15 | 836 | 7514 | 1168 | 7639 | 22199 | 7466 | 2130 | 23365 | 7620 | 2388 | 2100 | 7933 | 9106 | 7263
2021-06-29 20:30 | 832 | 7482 | 1167 | 7631 | 22205 | 7425 | 2131 | 23367 | 7609 | 2387 | 2100 | 7930 | 9109 | 7227
2021-06-29 20:45 | 831 | 7453 | 1166 | 7623 | 22210 | 7391 | 2131 | 23363 | 7597 | 2388 | 2100 | 7930 | 9112 | 7189
2021-06-29 21:00 | 831 | 7425 | 1166 | 7609 | 22214 | 7365 | 2126 | 23369 | 7586 | 2389 | 2100 | 7928 | 9114 | 7163
2021-06-29 21:15 | 832 | 7407 | 1166 | 7600 | 22219 | 7351 | 2128 | 23366 | 7573 | 2389 | 2100 | 7928 | 9116 | 7159
2021-06-29 21:30 | 831 | 7394 | 1166 | 7589 | 22219 | 7342 | 2128 | 23368 | 7561 | 2390 | 2100 | 7928 | 9117 | 7159
2021-06-29 21:45 | 830 | 7384 | 1164 | 7580 | 22221 | 7335 | 2132 | 23369 | 7548 | 2389 | 2100 | 7929 | 9119 | 7154
2021-06-29 22:00 | 829 | 7371 | 1162 | 7571 | 22223 | 7320 | 2132 | 23368 | 7537 | 2386 | 2100 | 7926 | 9119 | 7141
2021-06-29 22:15 | 829 | 7357 | 1161 | 7561 | 22227 | 7305 | 2135 | 23369 | 7527 | 2384 | 2100 | 7928 | 9119 | 7126
2021-06-29 22:30 | 829 | 7339 | 1160 | 7552 | 22230 | 7288 | 2135 | 23370 | 7517 | 2386 | 2100 | 7926 | 9119 | 7107
2021-06-29 22:45 | 828 | 7321 | 1160 | 7542 | 22233 | 7274 | 2135 | 23373 | 7507 | 2385 | 2100 | 7925 | 9119 | 7092
2021-06-29 23:00 | 826 | 7309 | 1159 | 7535 | 22237 | 7261 | 2134 | 23368 | 7497 | 2382 | 2100 | 7927 | 9118 | 7082
2021-06-29 23:15 | 826 | 7296 | 1158 | 7526 | 22240 | 7247 | 2135 | 23368 | 7489 | 2386 | 2100 | 7907 | 9115 | 7093
2021-06-29 23:30 | 826 | 7280 | 1158 | 7520 | 22245 | 7235 | 2136 | 23373 | 7479 | 2384 | 2100 | 7912 | 9113 | 7084
2021-06-29 23:45 | 825 | 7271 | 1158 | 7511 | 22246 | 7230 | 2137 | 23374 | 7470 | 2386 | 2100 | 7912 | 9113 | 7066
2021-06-30 | 825 | 7265 | 1158 | 7502 | 22247 | 7230 | 2135 | 23372 | 7461 | 2388 | 2100 | 7911 | 9113 | 7060
2021-06-30 00:15 | 826 | 7261 | 1158 | 7497 | 22247 | 7229 | 2137 | 23376 | 7451 | 2387 | 2100 | 7911 | 9113 | 7056
2021-06-30 00:30 | 826 | 7252 | 1156 | 7489 | 22249 | 7215 | 2138 | 23375 | 7444 | 2387 | 2100 | 7910 | 9113 | 7036
2021-06-30 00:45 | 825 | 7241 | 1155 | 7480 | 22253 | 7205 | 2139 | 23378 | 7437 | 2387 | 2100 | 7911 | 9113 | 7015
2021-06-30 01:00 | 825 | 7227 | 1154 | 7476 | 22255 | 7191 | 2138 | 23375 | 7430 | 2387 | 2100 | 7910 | 9113 | 6996
2021-06-30 01:15 | 824 | 7213 | 1153 | 7468 | 22259 | 7178 | 2140 | 23378 | 7421 | 2385 | 2100 | 7909 | 9114 | 6979
2021-06-30 01:30 | 823 | 7203 | 1152 | 7460 | 22259 | 7170 | 2140 | 23381 | 7413 | 2384 | 2100 | 7910 | 9115 | 6973
2021-06-30 01:45 | 823 | 7200 | 1152 | 7455 | 22261 | 7170 | 2140 | 23377 | 7407 | 2380 | 2100 | 7909 | 9115 | 6972
2021-06-30 02:00 | 823 | 7199 | 1152 | 7447 | 22259 | 7170 | 2141 | 23381 | 7400 | 2380 | 2100 | 7911 | 9115 | 6973
2021-06-30 02:15 | 824 | 7199 | 1152 | 7440 | 22259 | 7177 | 2142 | 23383 | 7391 | 2378 | 2100 | 7908 | 9113 | 6984
2021-06-30 02:30 | 823 | 7199 | 1152 | 7436 | 22261 | 7180 | 2142 | 23382 | 7388 | 2380 | 2100 | 7909 | 9114 | 6993
2021-06-30 02:45 | 823 | 7199 | 1152 | 7429 | 22261 | 7180 | 2142 | 23381 | 7380 | 2380 | 2100 | 7908 | 9114 | 6996
2021-06-30 03:00 | 824 | 7196 | 1152 | 7420 | 22261 | 7180 | 2143 | 23379 | 7376 | 2381 | 2100 | 7906 | 9114 | 7000
2021-06-30 03:15 | 823 | 7197 | 1152 | 7420 | 22262 | 7180 | 2144 | 23381 | 7370 | 2382 | 2100 | 7907 | 9114 | 7003
2021-06-30 03:30 | 824 | 7194 | 1152 | 7412 | 22263 | 7180 | 2144 | 23382 | 7370 | 2381 | 2100 | 7907 | 9113 | 7005
2021-06-30 03:45 | 824 | 7192 | 1151 | 7410 | 22263 | 7180 | 2145 | 23384 | 7360 | 2383 | 2100 | 7906 | 9114 | 7009
2021-06-30 04:00 | 824 | 7195 | 1150 | 7402 | 22264 | 7180 | 2147 | 23384 | 7360 | 2383 | 2100 | 7906 | 9114 | 7014
2021-06-30 04:15 | 825 | 7197 | 1150 | 7400 | 22264 | 7180 | 2147 | 23385 | 7354 | 2385 | 2100 | 7909 | 9114 | 7017
2021-06-30 04:30 | 824 | 7197 | 1149 | 7400 | 22266 | 7180 | 2148 | 23380 | 7350 | 2385 | 2100 | 7906 | 9114 | 7021
2021-06-30 04:45 | 824 | 7191 | 1148 | 7391 | 22266 | 7180 | 2150 | 23383 | 7350 | 2384 | 2100 | 7904 | 9114 | 7027
2021-06-30 05:00 | 825 | 7190 | 1148 | 7390 | 22269 | 7175 | 2151 | 23385 | 7347 | 2385 | 2100 | 7906 | 9114 | 7026
2021-06-30 05:15 | 824 | 7182 | 1147 | 7387 | 22272 | 7164 | 2149 | 23382 | 7340 | 2384 | 2100 | 7903 | 9114 | 7017
2021-06-30 05:30 | 823 | 7173 | 1146 | 7380 | 22275 | 7151 | 2150 | 23387 | 7340 | 2384 | 2100 | 7903 | 9114 | 7005
2021-06-30 05:45 | 824 | 7159 | 1146 | 7380 | 22277 | 7140 | 2148 | 23384 | 7338 | 2383 | 2100 | 7903 | 9115 | 6990
2021-06-30 06:00 | 823 | 7153 | 1146 | 7380 | 22280 | 7141 | 2151 | 23383 | 7330 | 2382 | 2100 | 7904 | 9116 | 6989
2021-06-30 06:15 | 824 | 7160 | 1146 | 7370 | 22278 | 7154 | 2152 | 23376 | 7330 | 2382 | 2100 | 7903 | 9115 | 6999
2021-06-30 06:30 | 824 | 7172 | 1145 | 7370 | 22276 | 7165 | 2146 | 23383 | 7320 | 2380 | 2100 | 7902 | 9116 | 7012
2021-06-30 06:45 | 825 | 7182 | 1144 | 7363 | 22274 | 7179 | 2146 | 23385 | 7320 | 2380 | 2100 | 7903 | 9117 | 7030
2021-06-30 07:00 | 827 | 7196 | 1144 | 7351 | 22271 | 7199 | 2153 | 23378 | 7320 | 2379 | 2100 | 7902 | 9118 | 7058
2021-06-30 07:15 | 828 | 7218 | 1144 | 7350 | 22266 | 7224 | 2154 | 23379 | 7320 | 2377 | 2100 | 7897 | 9119 | 7096
2021-06-30 07:30 | 830 | 7235 | 1144 | 7350 | 22262 | 7245 | 2155 | 23383 | 7320 | 2380 | 2100 | 7903 | 9120 | 7129
2021-06-30 07:45 | 830 | 7253 | 1144 | 7350 | 22259 | 7259 | 2153 | 23379 | 7320 | 2382 | 2100 | 7906 | 9120 | 7173
2021-06-30 08:00 | 832 | 7274 | 1144 | 7350 | 22251 | 7296 | 2154 | 23375 | 7320 | 2380 | 2100 | 7909 | 9121 | 7257
2021-06-30 08:15 | 835 | 7315 | 1144 | 7350 | 22245 | 7340 | 2148 | 23379 | 7320 | 2381 | 2100 | 7909 | 9121 | 7287
2021-06-30 08:30 | 837 | 7344 | 1144 | 7350 | 22239 | 7364 | 2153 | 23374 | 7326 | 2380 | 2100 | 7915 | 9123 | 7318
2021-06-30 08:45 | 840 | 7380 | 1144 | 7350 | 22236 | 7390 | 2157 | 23372 | 7330 | 2379 | 2100 | 7917 | 9123 | 7331
2021-06-30 09:00 | 841 | 7395 | 1144 | 7357 | 22228 | 7405 | 2161 | 23363 | 7339 | 2378 | 2100 | 7922 | 9124 | 7351
2021-06-30 09:15 | 843 | 7430 | 1144 | 7369 | 22224 | 7442 | 2158 | 23368 | 7343 | 2381 | 2100 | 7926 | 9125 | 7396
2021-06-30 09:30 | 849 | 7477 | 1144 | 7370 | 22214 | 7500 | 2158 | 23367 | 7350 | 2381 | 2100 | 7934 | 9124 | 7472
2021-06-30 09:45 | 853 | 7533 | 1144 | 7379 | 22200 | 7561 | 2160 | 23359 | 7359 | 2382 | 2100 | 7938 | 9125 | 7545
2021-06-30 10:00 | 858 | 7590 | 1144 | 7381 | 22187 | 7615 | 2161 | 23360 | 7368 | 2382 | 2100 | 7944 | 9125 | 7605
2021-06-30 10:15 | 863 | 7645 | 1144 | 7391 | 22176 | 7657 | 2162 | 23360 | 7381 | 2379 | 2100 | 7949 | 9126 | 7637
2021-06-30 10:30 | 868 | 7700 | 1144 | 7400 | 22156 | 7749 | 2165 | 23352 | 7395 | 2381 | 2100 | 7958 | 9126 | 7734
2021-06-30 10:45 | 873 | 7772 | 1144 | 7411 | 22146 | 7773 | 2162 | 23351 | 7410 | 2381 | 2100 | 7959 | 9128 | 7676
2021-06-30 11:00 | 870 | 7753 | 1144 | 7422 | 22138 | 7764 | 2162 | 23340 | 7427 | 2380 | 2100 | 7969 | 9128 | 7629
2021-06-30 11:15 | 873 | 7787 | 1146 | 7436 | 22129 | 7794 | 2164 | 23341 | 7445 | 2379 | 2100 | 7978 | 9127 | 7660
2021-06-30 11:30 | 876 | 7835 | 1146 | 7449 | 22116 | 7845 | 2165 | 23336 | 7460 | 2380 | 2100 | 7985 | 9126 | 7703
2021-06-30 11:45 | 876 | 7853 | 1147 | 7462 | 22106 | 7849 | 2166 | 23329 | 7475 | 2380 | 2100 | 7991 | 9124 | 7713
2021-06-30 12:00 | 879 | 7875 | 1149 | 7475 | 22095 | 7881 | 2165 | 23327 | 7491 | 2381 | 2100 | 8002 | 9122 | 7739
2021-06-30 12:15 | 886 | 7975 | 1150 | 7488 | 22065 | 8041 | 2165 | 23322 | 7505 | 2380 | 2100 | 8022 | 9120 | 7857
2021-06-30 12:30 | 891 | 8081 | 1151 | 7501 | 22049 | 8103 | 2166 | 23314 | 7522 | 2382 | 2100 | 8024 | 9118 | 7894
2021-06-30 12:45 | 891 | 8086 | 1152 | 7515 | 22037 | 8101 | 2165 | 23313 | 7543 | 2380 | 2100 | 8036 | 9117 | 7897
2021-06-30 13:00 | 893 | 8129 | 1152 | 7532 | 22017 | 8164 | 2166 | 23310 | 7567 | 2376 | 2100 | 8050 | 9117 | 7952
2021-06-30 13:15 | 894 | 8180 | 1152 | 7549 | 22001 | 8211 | 2165 | 23306 | 7589 | 2382 | 2100 | 8056 | 9116 | 7993
2021-06-30 13:30 | 894 | 8193 | 1153 | 7567 | 21992 | 8221 | 2165 | 23307 | 7611 | 2381 | 2100 | 8073 | 9115 | 8009
2021-06-30 13:45 | 898 | 8233 | 1155 | 7585 | 21968 | 8267 | 2166 | 23292 | 7635 | 2381 | 2100 | 8077 | 9115 | 8018
2021-06-30 14:00 | 895 | 8223 | 1158 | 7605 | 21956 | 8245 | 2163 | 23294 | 7657 | 2382 | 2100 | 8087 | 9114 | 8004
2021-06-30 14:15 | 896 | 8245 | 1158 | 7629 | 21936 | 8300 | 2164 | 23281 | 7678 | 2381 | 2100 | 8096 | 9113 | 8045
2021-06-30 14:30 | 897 | 8271 | 1158 | 7647 | 21926 | 8291 | 2160 | 23282 | 7698 | 2379 | 2100 | 8100 | 9112 | 8020
2021-06-30 14:45 | 891 | 8235 | 1159 | 7663 | 21917 | 8268 | 2160 | 23275 | 7718 | 2380 | 2100 | 8112 | 9111 | 7995
2021-06-30 15:00 | 892 | 8267 | 1160 | 7677 | 21901 | 8305 | 2162 | 23271 | 7735 | 2382 | 2100 | 8120 | 9110 | 8039
2021-06-30 15:15 | 893 | 8283 | 1161 | 7693 | 21886 | 8332 | 2164 | 23267 | 7751 | 2383 | 2100 | 8127 | 9108 | 8075
2021-06-30 15:30 | 894 | 8311 | 1160 | 7706 | 21871 | 8354 | 2161 | 23262 | 7766 | 2383 | 2100 | 8133 | 9106 | 8087
2021-06-30 15:45 | 892 | 8315 | 1162 | 7719 | 21862 | 8343 | 2159 | 23255 | 7783 | 2384 | 2100 | 8143 | 9105 | 8077
2021-06-30 16:00 | 894 | 8335 | 1162 | 7733 | 21842 | 8389 | 2162 | 23253 | 7798 | 2384 | 2100 | 8153 | 9104 | 8117
2021-06-30 16:15 | 893 | 8334 | 1164 | 7746 | 21831 | 8359 | 2160 | 23241 | 7815 | 2383 | 2100 | 8153 | 9104 | 8061
2021-06-30 16:30 | 889 | 8292 | 1165 | 7757 | 21828 | 8315 | 2161 | 23245 | 7828 | 2384 | 2100 | 8163 | 9103 | 8049
2021-06-30 16:45 | 886 | 8279 | 1165 | 7769 | 21818 | 8287 | 2157 | 23242 | 7841 | 2383 | 2100 | 8165 | 9102 | 8024
2021-06-30 17:00 | 881 | 8234 | 1166 | 7781 | 21812 | 8231 | 2155 | 23234 | 7850 | 2383 | 2100 | 8164 | 9100 | 7983
2021-06-30 17:15 | 874 | 8169 | 1166 | 7790 | 21820 | 8145 | 2157 | 23232 | 7857 | 2384 | 2100 | 8159 | 9099 | 7890
2021-06-30 17:30 | 866 | 8079 | 1166 | 7793 | 21825 | 8051 | 2155 | 23227 | 7860 | 2385 | 2100 | 8166 | 9099 | 7819
2021-06-30 17:45 | 865 | 8061 | 1166 | 7800 | 21820 | 8047 | 2156 | 23228 | 7855 | 2385 | 2100 | 8173 | 9098 | 7872
2021-06-30 18:00 | 866 | 8085 | 1166 | 7800 | 21809 | 8050 | 2158 | 23228 | 7850 | 2385 | 2100 | 8179 | 9097 | 7954
2021-06-30 18:15 | 866 | 8087 | 1166 | 7800 | 21807 | 8039 | 2158 | 23225 | 7845 | 2385 | 2100 | 8185 | 9098 | 8027
2021-06-30 18:30 | 864 | 8067 | 1166 | 7800 | 21828 | 8013 | 2157 | 23220 | 7840 | 2383 | 2100 | 8179 | 9102 | 7970
2021-06-30 18:45 | 911 | 7888 | 1166 | 7800 | 22822 | 7822 | 2301 | 23217 | 7840 | 2383 | 2100 | 8175 | 9105 | 7575
2021-06-30 19:00 | 961 | 7765 | 1166 | 7799 | 23090 | 7755 | 2318 | 23212 | 7832 | 2376 | 2100 | 8172 | 9104 | 7413
2021-06-30 19:15 | 956 | 7741 | 1166 | 7790 | 23028 | 7750 | 2303 | 23219 | 7818 | 2382 | 2100 | 8172 | 9105 | 7372
2021-06-30 19:30 | 950 | 7733 | 1166 | 7785 | 22982 | 7741 | 2294 | 23218 | 7803 | 2382 | 2100 | 8165 | 9105 | 7358
2021-06-30 19:45 | 942 | 7683 | 1166 | 7773 | 22952 | 7678 | 2286 | 23224 | 7787 | 2380 | 2100 | 8166 | 9103 | 7311
2021-06-30 20:00 | 934 | 7621 | 1166 | 7763 | 22945 | 7618 | 2282 | 23227 | 7773 | 2385 | 2100 | 8165 | 9103 | 7266
2021-06-30 20:15 | 928 | 7574 | 1166 | 7751 | 22930 | 7571 | 2278 | 23231 | 7757 | 2386 | 2100 | 8165 | 9104 | 7241
2021-06-30 20:30 | 925 | 7533 | 1166 | 7740 | 22918 | 7533 | 2277 | 23237 | 7741 | 2387 | 2100 | 8165 | 9105 | 7219
2021-06-30 20:45 | 920 | 7504 | 1166 | 7727 | 22909 | 7508 | 2272 | 23242 | 7724 | 2386 | 2100 | 8162 | 9106 | 7193
2021-06-30 21:00 | 917 | 7482 | 1166 | 7714 | 22898 | 7489 | 2273 | 23248 | 7705 | 2388 | 2100 | 8163 | 9107 | 7177
2021-06-30 21:15 | 914 | 7459 | 1166 | 7703 | 22891 | 7467 | 2266 | 23259 | 7689 | 2388 | 2100 | 8160 | 9108 | 7172
2021-06-30 21:30 | 911 | 7439 | 1165 | 7689 | 22882 | 7443 | 2268 | 23263 | 7675 | 2387 | 2100 | 8159 | 9108 | 7163
2021-06-30 21:45 | 909 | 7415 | 1164 | 7675 | 22876 | 7417 | 2262 | 23271 | 7658 | 2389 | 2100 | 8158 | 9108 | 7149
2021-06-30 22:00 | 906 | 7396 | 1164 | 7665 | 22871 | 7393 | 2265 | 23276 | 7644 | 2389 | 2100 | 8155 | 9109 | 7134
2021-06-30 22:15 | 903 | 7373 | 1163 | 7652 | 22865 | 7374 | 2261 | 23278 | 7629 | 2389 | 2100 | 8156 | 9110 | 7122
2021-06-30 22:30 | 902 | 7357 | 1162 | 7639 | 22861 | 7362 | 2256 | 23290 | 7615 | 2390 | 2100 | 8156 | 9109 | 7115
2021-06-30 22:45 | 901 | 7343 | 1160 | 7629 | 22855 | 7349 | 2259 | 23290 | 7601 | 2389 | 2100 | 8156 | 9109 | 7108
2021-06-30 23:00 | 899 | 7332 | 1160 | 7610 | 22849 | 7340 | 2259 | 23294 | 7587 | 2388 | 2100 | 8153 | 9109 | 7100
2021-06-30 23:15 | 898 | 7318 | 1160 | 7599 | 22848 | 7328 | 2259 | 23302 | 7575 | 2387 | 2100 | 8140 | 9109 | 7111
2021-06-30 23:30 | 895 | 7311 | 1160 | 7587 | 22843 | 7320 | 2255 | 23304 | 7564 | 2390 | 2100 | 8140 | 9109 | 7117
2021-06-30 23:45 | 895 | 7306 | 1160 | 7577 | 22839 | 7313 | 2254 | 23308 | 7553 | 2391 | 2100 | 8141 | 9108 | 7108
2021-07-01 | 893 | 7292 | 1160 | 7568 | 22838 | 7297 | 2255 | 23313 | 7543 | 2389 | 2100 | 8142 | 9108 | 7095
2021-07-01 00:15 | 892 | 7280 | 1159 | 7559 | 22834 | 7283 | 2257 | 23318 | 7532 | 2387 | 2100 | 8144 | 9106 | 7083
2021-07-01 00:30 | 890 | 7268 | 1159 | 7548 | 22834 | 7273 | 2254 | 23320 | 7522 | 2387 | 2100 | 8142 | 9106 | 7074
2021-07-01 00:45 | 887 | 7257 | 1158 | 7540 | 22830 | 7261 | 2251 | 23330 | 7511 | 2389 | 2100 | 8141 | 9105 | 7060
2021-07-01 01:00 | 886 | 7244 | 1158 | 7531 | 22828 | 7253 | 2252 | 23330 | 7503 | 2391 | 2100 | 8142 | 9104 | 7051
2021-07-01 01:15 | 885 | 7238 | 1158 | 7521 | 22825 | 7241 | 2251 | 23332 | 7493 | 2391 | 2100 | 8140 | 9102 | 7055
2021-07-01 01:30 | 885 | 7231 | 1158 | 7515 | 22821 | 7240 | 2252 | 23342 | 7485 | 2390 | 2100 | 8140 | 9101 | 7066
2021-07-01 01:45 | 885 | 7237 | 1158 | 7507 | 22816 | 7243 | 2252 | 23341 | 7475 | 2390 | 2100 | 8140 | 9100 | 7089
2021-07-01 02:00 | 884 | 7242 | 1158 | 7500 | 22809 | 7250 | 2251 | 23349 | 7469 | 2390 | 2100 | 8138 | 9099 | 7105
2021-07-01 02:15 | 884 | 7241 | 1158 | 7493 | 22805 | 7250 | 2250 | 23349 | 7460 | 2387 | 2100 | 8139 | 9098 | 7109
2021-07-01 02:30 | 883 | 7243 | 1158 | 7485 | 22802 | 7250 | 2251 | 23352 | 7452 | 2386 | 2100 | 8138 | 9098 | 7118
2021-07-01 02:45 | 883 | 7243 | 1158 | 7480 | 22796 | 7250 | 2250 | 23353 | 7449 | 2388 | 2100 | 8142 | 9097 | 7122
2021-07-01 03:00 | 882 | 7241 | 1158 | 7473 | 22792 | 7250 | 2251 | 23360 | 7440 | 2389 | 2100 | 8137 | 9096 | 7126
2021-07-01 03:15 | 881 | 7242 | 1158 | 7469 | 22787 | 7250 | 2251 | 23367 | 7437 | 2389 | 2100 | 8133 | 9095 | 7127
2021-07-01 03:30 | 881 | 7240 | 1158 | 7460 | 22784 | 7245 | 2253 | 23366 | 7430 | 2387 | 2100 | 8134 | 9096 | 7121
2021-07-01 03:45 | 879 | 7232 | 1158 | 7460 | 22783 | 7240 | 2252 | 23368 | 7429 | 2390 | 2100 | 8137 | 9095 | 7115
2021-07-01 04:00 | 879 | 7231 | 1158 | 7455 | 22780 | 7239 | 2252 | 23367 | 7420 | 2388 | 2100 | 8137 | 9094 | 7114
2021-07-01 04:15 | 878 | 7225 | 1158 | 7450 | 22779 | 7229 | 2252 | 23374 | 7419 | 2390 | 2100 | 8136 | 9095 | 7111
2021-07-01 04:30 | 877 | 7216 | 1158 | 7444 | 22777 | 7220 | 2247 | 23374 | 7410 | 2389 | 2100 | 8135 | 9095 | 7110
2021-07-01 04:45 | 876 | 7205 | 1157 | 7440 | 22776 | 7209 | 2249 | 23376 | 7410 | 2391 | 2100 | 8133 | 9096 | 7112
2021-07-01 05:00 | 875 | 7195 | 1157 | 7438 | 22775 | 7197 | 2250 | 23376 | 7401 | 2392 | 2100 | 8135 | 9097 | 7105
2021-07-01 05:15 | 873 | 7184 | 1156 | 7430 | 22775 | 7185 | 2251 | 23379 | 7399 | 2393 | 2100 | 8129 | 9097 | 7090
2021-07-01 05:30 | 872 | 7170 | 1156 | 7426 | 22775 | 7167 | 2250 | 23379 | 7390 | 2393 | 2100 | 8131 | 9098 | 7072
2021-07-01 05:45 | 871 | 7158 | 1155 | 7420 | 22775 | 7157 | 2250 | 23386 | 7387 | 2394 | 2100 | 8132 | 9101 | 7055
2021-07-01 06:00 | 871 | 7149 | 1155 | 7420 | 22775 | 7150 | 2245 | 23383 | 7380 | 2394 | 2100 | 8131 | 9103 | 7053
2021-07-01 06:15 | 870 | 7142 | 1154 | 7410 | 22773 | 7150 | 2247 | 23387 | 7371 | 2394 | 2100 | 8127 | 9103 | 7081
2021-07-01 06:30 | 870 | 7145 | 1153 | 7406 | 22770 | 7157 | 2246 | 23388 | 7368 | 2394 | 2100 | 8127 | 9104 | 7116
2021-07-01 06:45 | 871 | 7161 | 1152 | 7400 | 22759 | 7185 | 2250 | 23388 | 7360 | 2394 | 2100 | 8129 | 9105 | 7238
2021-07-01 07:00 | 871 | 7184 | 1152 | 7397 | 22746 | 7223 | 2249 | 23391 | 7356 | 2394 | 2100 | 8130 | 9105 | 7293
2021-07-01 07:15 | 873 | 7207 | 1152 | 7390 | 22733 | 7248 | 2251 | 23395 | 7350 | 2393 | 2100 | 8128 | 9105 | 7307
2021-07-01 07:30 | 874 | 7239 | 1152 | 7389 | 22715 | 7300 | 2246 | 23394 | 7350 | 2394 | 2100 | 8128 | 9106 | 7465
2021-07-01 07:45 | 876 | 7289 | 1152 | 7383 | 22693 | 7356 | 2249 | 23391 | 7350 | 2394 | 2100 | 8128 | 9106 | 7526
2021-07-01 08:00 | 877 | 7334 | 1152 | 7380 | 22667 | 7417 | 2248 | 23391 | 7355 | 2392 | 2100 | 8131 | 9107 | 7581
2021-07-01 08:15 | 879 | 7379 | 1152 | 7380 | 22639 | 7476 | 2248 | 23398 | 7360 | 2393 | 2100 | 8131 | 9108 | 7634
2021-07-01 08:30 | 881 | 7426 | 1152 | 7390 | 22605 | 7535 | 2245 | 23393 | 7369 | 2388 | 2100 | 8129 | 9108 | 7687
2021-07-01 08:45 | 884 | 7481 | 1152 | 7390 | 22568 | 7607 | 2248 | 23393 | 7377 | 2389 | 2100 | 8130 | 9108 | 7749
2021-07-01 09:00 | 885 | 7534 | 1152 | 7400 | 22531 | 7672 | 2251 | 23390 | 7387 | 2394 | 2100 | 8127 | 9108 | 7785
2021-07-01 09:15 | 889 | 7593 | 1152 | 7403 | 22495 | 7733 | 2241 | 23386 | 7399 | 2392 | 2100 | 8130 | 9108 | 7825
2021-07-01 09:30 | 890 | 7646 | 1152 | 7413 | 22460 | 7786 | 2249 | 23383 | 7414 | 2389 | 2100 | 8129 | 9107 | 7852
2021-07-01 09:45 | 891 | 7699 | 1152 | 7422 | 22425 | 7835 | 2246 | 23384 | 7431 | 2390 | 2100 | 8131 | 9108 | 7894
2021-07-01 10:00 | 895 | 7762 | 1152 | 7436 | 22390 | 7892 | 2246 | 23374 | 7447 | 2393 | 2100 | 8134 | 9108 | 7937
2021-07-01 10:15 | 898 | 7823 | 1153 | 7447 | 22354 | 7969 | 2240 | 23371 | 7466 | 2389 | 2100 | 8137 | 9109 | 7970
2021-07-01 10:30 | 897 | 7864 | 1155 | 7463 | 22332 | 7988 | 2238 | 23369 | 7486 | 2392 | 2100 | 8143 | 9110 | 7969
2021-07-01 10:45 | 893 | 7859 | 1156 | 7479 | 22314 | 7983 | 2236 | 23362 | 7507 | 2395 | 2100 | 8148 | 9109 | 7993
2021-07-01 11:00 | 897 | 7933 | 1158 | 7495 | 22282 | 8087 | 2229 | 23360 | 7527 | 2393 | 2100 | 8156 | 9109 | 8091
2021-07-01 11:15 | 901 | 8015 | 1158 | 7509 | 22254 | 8177 | 2231 | 23356 | 7547 | 2391 | 2100 | 8165 | 9109 | 8156
2021-07-01 11:30 | 906 | 8100 | 1158 | 7525 | 22224 | 8265 | 2227 | 23347 | 7569 | 2393 | 2100 | 8178 | 9109 | 8190
2021-07-01 11:45 | 911 | 8195 | 1158 | 7544 | 22202 | 8331 | 2223 | 23348 | 7593 | 2393 | 2100 | 8181 | 9108 | 8226
2021-07-01 12:00 | 913 | 8241 | 1159 | 7565 | 22186 | 8340 | 2219 | 23338 | 7622 | 2394 | 2100 | 8187 | 9105 | 8223
2021-07-01 12:15 | 911 | 8245 | 1160 | 7587 | 22171 | 8335 | 2222 | 23334 | 7649 | 2396 | 2100 | 8196 | 9103 | 8195
2021-07-01 12:30 | 915 | 8317 | 1163 | 7611 | 22154 | 8373 | 2216 | 23325 | 7673 | 2396 | 2100 | 8198 | 9101 | 8191
2021-07-01 12:45 | 910 | 8284 | 1166 | 7637 | 22145 | 8335 | 2219 | 23315 | 7697 | 2390 | 2100 | 8208 | 9100 | 8176
2021-07-01 13:00 | 923 | 8407 | 1166 | 7661 | 22112 | 8486 | 2218 | 23317 | 7719 | 2394 | 2100 | 8220 | 9098 | 8252
2021-07-01 13:15 | 931 | 8537 | 1166 | 7681 | 22085 | 8584 | 2214 | 23314 | 7739 | 2392 | 2100 | 8225 | 9096 | 8273
2021-07-01 13:30 | 933 | 8572 | 1168 | 7702 | 22066 | 8613 | 2217 | 23299 | 7763 | 2397 | 2100 | 8229 | 9093 | 8276
2021-07-01 13:45 | 935 | 8615 | 1171 | 7725 | 22048 | 8649 | 2214 | 23301 | 7791 | 2397 | 2100 | 8241 | 9091 | 8280
2021-07-01 14:00 | 936 | 8663 | 1172 | 7750 | 22027 | 8693 | 2211 | 23294 | 7819 | 2396 | 2100 | 8248 | 9088 | 8300
2021-07-01 14:15 | 938 | 8711 | 1173 | 7776 | 22006 | 8736 | 2215 | 23285 | 7847 | 2398 | 2100 | 8252 | 9086 | 8345
2021-07-01 14:30 | 939 | 8747 | 1174 | 7801 | 21986 | 8769 | 2214 | 23282 | 7876 | 2394 | 2100 | 8257 | 9084 | 8363
2021-07-01 14:45 | 931 | 8697 | 1176 | 7832 | 21977 | 8707 | 2212 | 23271 | 7905 | 2394 | 2100 | 8261 | 9082 | 8334
2021-07-01 15:00 | 928 | 8671 | 1179 | 7855 | 21966 | 8681 | 2212 | 23265 | 7931 | 2398 | 2100 | 8265 | 9081 | 8316
2021-07-01 15:15 | 925 | 8641 | 1180 | 7876 | 21955 | 8656 | 2208 | 23263 | 7953 | 2398 | 2100 | 8276 | 9080 | 8308
2021-07-01 15:30 | 926 | 8685 | 1180 | 7895 | 21937 | 8715 | 2210 | 23256 | 7969 | 2396 | 2100 | 8273 | 9078 | 8394
2021-07-01 15:45 | 920 | 8653 | 1180 | 7911 | 21924 | 8657 | 2205 | 23254 | 7985 | 2394 | 2100 | 8277 | 9076 | 8350
2021-07-01 16:00 | 915 | 8610 | 1180 | 7925 | 21915 | 8621 | 2204 | 23242 | 8001 | 2395 | 2100 | 8284 | 9075 | 8339
2021-07-01 16:15 | 916 | 8619 | 1180 | 7940 | 21901 | 8639 | 2205 | 23237 | 8013 | 2398 | 2100 | 8290 | 9073 | 8365
2021-07-01 16:30 | 912 | 8607 | 1181 | 7951 | 21892 | 8619 | 2198 | 23237 | 8023 | 2399 | 2100 | 8292 | 9073 | 8351
2021-07-01 16:45 | 908 | 8577 | 1182 | 7968 | 21878 | 8589 | 2198 | 23234 | 8032 | 2399 | 2100 | 8294 | 9073 | 8348
2021-07-01 17:00 | 903 | 8526 | 1182 | 7973 | 21871 | 8528 | 2201 | 23229 | 8040 | 2398 | 2100 | 8297 | 9071 | 8301
2021-07-01 17:15 | 900 | 8507 | 1183 | 7983 | 21858 | 8507 | 2200 | 23225 | 8049 | 2399 | 2100 | 8301 | 9071 | 8315
2021-07-01 17:30 | 898 | 8489 | 1184 | 7990 | 21850 | 8477 | 2198 | 23223 | 8050 | 2397 | 2100 | 8304 | 9070 | 8322
2021-07-01 17:45 | 892 | 8459 | 1182 | 7990 | 21847 | 8433 | 2193 | 23213 | 8050 | 2393 | 2100 | 8306 | 9070 | 8306
2021-07-01 18:00 | 888 | 8416 | 1182 | 7996 | 21842 | 8382 | 2196 | 23211 | 8050 | 2395 | 2100 | 8307 | 9070 | 8272
2021-07-01 18:15 | 881 | 8359 | 1181 | 8000 | 21840 | 8317 | 2194 | 23209 | 8050 | 2396 | 2100 | 8306 | 9071 | 8235
2021-07-01 18:30 | 874 | 8301 | 1180 | 8000 | 21844 | 8255 | 2191 | 23207 | 8050 | 2399 | 2100 | 8303 | 9071 | 8202
2021-07-01 18:45 | 869 | 8234 | 1180 | 8000 | 21849 | 8181 | 2188 | 23202 | 8041 | 2398 | 2100 | 8301 | 9072 | 8159
2021-07-01 19:00 | 863 | 8168 | 1180 | 7990 | 21856 | 8101 | 2185 | 23200 | 8033 | 2398 | 2100 | 8300 | 9073 | 8103
2021-07-01 19:15 | 857 | 8099 | 1180 | 7990 | 21859 | 8035 | 2185 | 23201 | 8021 | 2398 | 2100 | 8296 | 9073 | 8051
2021-07-01 19:30 | 851 | 8031 | 1180 | 7981 | 21867 | 7973 | 2185 | 23205 | 8006 | 2397 | 2100 | 8293 | 9073 | 7989
2021-07-01 19:45 | 847 | 7970 | 1180 | 7971 | 21872 | 7919 | 2183 | 23209 | 7990 | 2397 | 2100 | 8287 | 9073 | 7918
2021-07-01 20:00 | 841 | 7913 | 1178 | 7961 | 21880 | 7869 | 2186 | 23204 | 7972 | 2398 | 2100 | 8285 | 9074 | 7821
2021-07-01 20:15 | 839 | 7860 | 1176 | 7945 | 21888 | 7824 | 2185 | 23208 | 7954 | 2397 | 2100 | 8280 | 9074 | 7731
2021-07-01 20:30 | 837 | 7815 | 1174 | 7933 | 21896 | 7784 | 2186 | 23203 | 7935 | 2395 | 2100 | 8276 | 9076 | 7651
2021-07-01 20:45 | 834 | 7776 | 1174 | 7918 | 21905 | 7746 | 2180 | 23210 | 7916 | 2396 | 2100 | 8273 | 9079 | 7585
2021-07-01 21:00 | 831 | 7738 | 1173 | 7905 | 21904 | 7712 | 2185 | 23210 | 7897 | 2393 | 2100 | 8274 | 9080 | 7527
2021-07-01 21:15 | 830 | 7703 | 1172 | 7890 | 21911 | 7681 | 2187 | 23207 | 7878 | 2389 | 2100 | 8270 | 9081 | 7473
2021-07-01 21:30 | 829 | 7672 | 1171 | 7876 | 21917 | 7654 | 2188 | 23213 | 7859 | 2396 | 2100 | 8268 | 9082 | 7417
2021-07-01 21:45 | 828 | 7645 | 1169 | 7861 | 21920 | 7633 | 2185 | 23216 | 7842 | 2396 | 2100 | 8266 | 9084 | 7359
2021-07-01 22:00 | 826 | 7618 | 1167 | 7846 | 21923 | 7612 | 2187 | 23220 | 7824 | 2396 | 2100 | 8264 | 9085 | 7317
2021-07-01 22:15 | 825 | 7597 | 1166 | 7833 | 21929 | 7591 | 2189 | 23213 | 7807 | 2393 | 2100 | 8261 | 9085 | 7292
2021-07-01 22:30 | 825 | 7576 | 1166 | 7819 | 21936 | 7568 | 2190 | 23213 | 7793 | 2394 | 2100 | 8260 | 9085 | 7274
2021-07-01 22:45 | 823 | 7555 | 1166 | 7797 | 21941 | 7547 | 2193 | 23223 | 7776 | 2394 | 2100 | 8260 | 9085 | 7242
2021-07-01 23:00 | 823 | 7533 | 1163 | 7786 | 21944 | 7527 | 2191 | 23219 | 7763 | 2392 | 2100 | 8258 | 9085 | 7217
2021-07-01 23:15 | 823 | 7514 | 1161 | 7772 | 21950 | 7510 | 2191 | 23218 | 7747 | 2392 | 2100 | 8238 | 9086 | 7228
2021-07-01 23:30 | 821 | 7500 | 1160 | 7759 | 21955 | 7492 | 2190 | 23223 | 7734 | 2392 | 2100 | 8246 | 9087 | 7230
2021-07-01 23:45 | 821 | 7485 | 1159 | 7747 | 21959 | 7474 | 2189 | 23226 | 7721 | 2390 | 2100 | 8244 | 9088 | 7201
2021-07-02 | 819 | 7466 | 1158 | 7734 | 21962 | 7459 | 2188 | 23228 | 7706 | 2391 | 2100 | 8246 | 9089 | 7179
2021-07-02 00:15 | 819 | 7451 | 1158 | 7724 | 21967 | 7444 | 2192 | 23228 | 7694 | 2392 | 2100 | 8245 | 9090 | 7184
2021-07-02 00:30 | 817 | 7435 | 1158 | 7711 | 21972 | 7427 | 2192 | 23232 | 7681 | 2393 | 2100 | 8244 | 9092 | 7177
2021-07-02 00:45 | 818 | 7427 | 1158 | 7701 | 21974 | 7416 | 2192 | 23231 | 7667 | 2392 | 2100 | 8241 | 9092 | 7168
2021-07-02 01:00 | 817 | 7413 | 1158 | 7690 | 21978 | 7405 | 2194 | 23232 | 7656 | 2392 | 2100 | 8242 | 9091 | 7155
2021-07-02 01:15 | 817 | 7400 | 1156 | 7678 | 21981 | 7395 | 2195 | 23234 | 7644 | 2390 | 2100 | 8240 | 9090 | 7149
2021-07-02 01:30 | 816 | 7389 | 1155 | 7669 | 21984 | 7383 | 2193 | 23234 | 7634 | 2389 | 2100 | 8238 | 9089 | 7145
2021-07-02 01:45 | 816 | 7376 | 1154 | 7658 | 21988 | 7366 | 2191 | 23235 | 7623 | 2390 | 2100 | 8239 | 9087 | 7145
2021-07-02 02:00 | 814 | 7361 | 1152 | 7650 | 21993 | 7348 | 2190 | 23236 | 7611 | 2390 | 2100 | 8239 | 9087 | 7129
2021-07-02 02:15 | 814 | 7348 | 1152 | 7637 | 21997 | 7334 | 2189 | 23233 | 7601 | 2389 | 2100 | 8235 | 9086 | 7112
2021-07-02 02:30 | 814 | 7339 | 1152 | 7630 | 21999 | 7322 | 2191 | 23240 | 7590 | 2388 | 2100 | 8236 | 9086 | 7101
2021-07-02 02:45 | 814 | 7325 | 1152 | 7614 | 22004 | 7312 | 2193 | 23242 | 7579 | 2388 | 2100 | 8235 | 9086 | 7092
2021-07-02 03:00 | 814 | 7320 | 1152 | 7604 | 22005 | 7310 | 2192 | 23243 | 7569 | 2388 | 2100 | 8237 | 9086 | 7095
2021-07-02 03:15 | 813 | 7321 | 1152 | 7594 | 22006 | 7310 | 2193 | 23242 | 7559 | 2388 | 2100 | 8234 | 9086 | 7098
2021-07-02 03:30 | 813 | 7322 | 1151 | 7586 | 22006 | 7310 | 2191 | 23244 | 7550 | 2389 | 2100 | 8232 | 9088 | 7104
2021-07-02 03:45 | 814 | 7321 | 1150 | 7579 | 22007 | 7316 | 2195 | 23246 | 7541 | 2388 | 2100 | 8233 | 9089 | 7109
2021-07-02 04:00 | 813 | 7323 | 1148 | 7570 | 22007 | 7320 | 2195 | 23243 | 7533 | 2388 | 2100 | 8232 | 9088 | 7112
2021-07-02 04:15 | 815 | 7323 | 1148 | 7561 | 22007 | 7320 | 2196 | 23246 | 7528 | 2386 | 2100 | 8232 | 9088 | 7115
2021-07-02 04:30 | 814 | 7319 | 1146 | 7556 | 22009 | 7315 | 2196 | 23246 | 7520 | 2385 | 2100 | 8229 | 9089 | 7112
2021-07-02 04:45 | 814 | 7311 | 1146 | 7549 | 22013 | 7310 | 2197 | 23247 | 7513 | 2384 | 2100 | 8229 | 9090 | 7109
2021-07-02 05:00 | 814 | 7309 | 1145 | 7540 | 22012 | 7310 | 2199 | 23248 | 7510 | 2384 | 2100 | 8228 | 9091 | 7112
2021-07-02 05:15 | 814 | 7310 | 1144 | 7539 | 22012 | 7310 | 2198 | 23245 | 7501 | 2384 | 2100 | 8225 | 9092 | 7117
2021-07-02 05:30 | 814 | 7310 | 1144 | 7530 | 22014 | 7310 | 2200 | 23249 | 7499 | 2387 | 2100 | 8225 | 9094 | 7122
2021-07-02 05:45 | 814 | 7310 | 1144 | 7525 | 22012 | 7310 | 2201 | 23250 | 7490 | 2384 | 2100 | 8224 | 9097 | 7131
2021-07-02 06:00 | 814 | 7309 | 1144 | 7520 | 22014 | 7307 | 2201 | 23248 | 7490 | 2386 | 2100 | 8225 | 9099 | 7134
2021-07-02 06:15 | 814 | 7305 | 1144 | 7517 | 22019 | 7299 | 2203 | 23249 | 7480 | 2386 | 2100 | 8222 | 9100 | 7118
2021-07-02 06:30 | 815 | 7298 | 1144 | 7510 | 22020 | 7290 | 2202 | 23243 | 7480 | 2386 | 2100 | 8222 | 9101 | 7106
2021-07-02 06:45 | 814 | 7295 | 1144 | 7509 | 22020 | 7290 | 2202 | 23249 | 7470 | 2386 | 2100 | 8222 | 9102 | 7111
2021-07-02 07:00 | 815 | 7299 | 1144 | 7500 | 22016 | 7302 | 2205 | 23247 | 7470 | 2386 | 2100 | 8222 | 9104 | 7133
2021-07-02 07:15 | 815 | 7311 | 1144 | 7500 | 22014 | 7315 | 2205 | 23250 | 7464 | 2385 | 2100 | 8222 | 9104 | 7154
2021-07-02 07:30 | 815 | 7321 | 1144 | 7497 | 22014 | 7320 | 2206 | 23250 | 7460 | 2385 | 2100 | 8220 | 9105 | 7166
2021-07-02 07:45 | 815 | 7323 | 1144 | 7490 | 22014 | 7323 | 2207 | 23252 | 7460 | 2385 | 2100 | 8221 | 9107 | 7179
2021-07-02 08:00 | 817 | 7341 | 1142 | 7490 | 22008 | 7347 | 2209 | 23249 | 7452 | 2383 | 2100 | 8222 | 9109 | 7208
2021-07-02 08:15 | 819 | 7361 | 1142 | 7484 | 22003 | 7367 | 2211 | 23251 | 7450 | 2382 | 2100 | 8219 | 9110 | 7225
2021-07-02 08:30 | 818 | 7361 | 1141 | 7480 | 22004 | 7361 | 2209 | 23249 | 7450 | 2379 | 2100 | 8222 | 9110 | 7213
2021-07-02 08:45 | 817 | 7357 | 1140 | 7480 | 22002 | 7364 | 2211 | 23248 | 7450 | 2377 | 2100 | 8225 | 9109 | 7216
2021-07-02 09:00 | 821 | 7389 | 1140 | 7480 | 21993 | 7410 | 2208 | 23245 | 7450 | 2380 | 2100 | 8229 | 9108 | 7258
2021-07-02 09:15 | 827 | 7466 | 1140 | 7480 | 21973 | 7517 | 2209 | 23244 | 7450 | 2383 | 2100 | 8235 | 9108 | 7365
2021-07-02 09:30 | 837 | 7600 | 1138 | 7480 | 21948 | 7693 | 2212 | 23241 | 7452 | 2384 | 2100 | 8240 | 9107 | 7521
2021-07-02 09:45 | 849 | 7748 | 1138 | 7480 | 21925 | 7851 | 2212 | 23240 | 7463 | 2382 | 2100 | 8244 | 9106 | 7604
2021-07-02 10:00 | 852 | 7803 | 1139 | 7487 | 21915 | 7869 | 2210 | 23234 | 7477 | 2383 | 2100 | 8249 | 9106 | 7582
2021-07-02 10:15 | 859 | 7879 | 1140 | 7498 | 21896 | 7967 | 2215 | 23235 | 7499 | 2379 | 2100 | 8252 | 9107 | 7675
2021-07-02 10:30 | 865 | 7959 | 1140 | 7509 | 21878 | 8062 | 2214 | 23227 | 7521 | 2382 | 2100 | 8260 | 9107 | 7721
2021-07-02 10:45 | 873 | 8075 | 1141 | 7525 | 21854 | 8211 | 2215 | 23221 | 7544 | 2378 | 2100 | 8266 | 9107 | 7805
2021-07-02 11:00 | 881 | 8184 | 1143 | 7543 | 21823 | 8341 | 2217 | 23216 | 7572 | 2380 | 2100 | 8273 | 9107 | 7878
2021-07-02 11:15 | 889 | 8281 | 1144 | 7563 | 21802 | 8430 | 2217 | 23209 | 7603 | 2377 | 2100 | 8278 | 9107 | 7900
2021-07-02 11:30 | 884 | 8285 | 1144 | 7588 | 21789 | 8401 | 2215 | 23205 | 7639 | 2382 | 2100 | 8289 | 9107 | 7892
2021-07-02 11:45 | 886 | 8326 | 1144 | 7617 | 21777 | 8436 | 2214 | 23196 | 7672 | 2381 | 2100 | 8293 | 9105 | 7922
2021-07-02 12:00 | 881 | 8299 | 1147 | 7645 | 21767 | 8381 | 2215 | 23190 | 7703 | 2380 | 2100 | 8296 | 9104 | 7883
2021-07-02 12:15 | 883 | 8325 | 1150 | 7671 | 21748 | 8435 | 2212 | 23191 | 7730 | 2379 | 2100 | 8309 | 9102 | 7923
2021-07-02 12:30 | 890 | 8420 | 1152 | 7693 | 21719 | 8548 | 2210 | 23180 | 7751 | 2378 | 2100 | 8312 | 9101 | 7962
2021-07-02 12:45 | 885 | 8408 | 1152 | 7713 | 21709 | 8494 | 2208 | 23175 | 7776 | 2383 | 2100 | 8313 | 9100 | 7895
2021-07-02 13:00 | 881 | 8367 | 1152 | 7735 | 21700 | 8466 | 2209 | 23168 | 7800 | 2384 | 2100 | 8329 | 9099 | 7892
2021-07-02 13:15 | 890 | 8468 | 1154 | 7755 | 21673 | 8605 | 2208 | 23167 | 7820 | 2383 | 2100 | 8310 | 9098 | 7980
2021-07-02 13:30 | 890 | 8514 | 1157 | 7774 | 21651 | 8631 | 2210 | 23151 | 7840 | 2379 | 2100 | 8342 | 9096 | 7982
2021-07-02 13:45 | 892 | 8545 | 1158 | 7793 | 21632 | 8677 | 2209 | 23149 | 7862 | 2381 | 2100 | 8355 | 9095 | 8015
2021-07-02 14:00 | 899 | 8643 | 1158 | 7819 | 21613 | 8781 | 2207 | 23147 | 7887 | 2378 | 2100 | 8358 | 9094 | 8079
2021-07-02 14:15 | 898 | 8663 | 1158 | 7840 | 21600 | 8779 | 2204 | 23144 | 7913 | 2378 | 2100 | 8358 | 9092 | 8083
2021-07-02 14:30 | 893 | 8640 | 1160 | 7862 | 21586 | 8743 | 2206 | 23138 | 7940 | 2384 | 2100 | 8357 | 9091 | 8078
2021-07-02 14:45 | 888 | 8595 | 1160 | 7883 | 21581 | 8663 | 2202 | 23130 | 7967 | 2383 | 2100 | 8352 | 9090 | 8024
2021-07-02 15:00 | 877 | 8496 | 1161 | 7904 | 21582 | 8551 | 2201 | 23126 | 7987 | 2383 | 2100 | 8358 | 9089 | 7960
2021-07-02 15:15 | 876 | 8485 | 1164 | 7919 | 21569 | 8571 | 2199 | 23120 | 7999 | 2381 | 2100 | 8366 | 9086 | 7999
2021-07-02 15:30 | 878 | 8527 | 1165 | 7933 | 21553 | 8615 | 2198 | 23121 | 8007 | 2380 | 2100 | 8369 | 9084 | 8029
2021-07-02 15:45 | 876 | 8523 | 1166 | 7943 | 21551 | 8595 | 2199 | 23112 | 8015 | 2381 | 2100 | 8365 | 9084 | 8022
2021-07-02 16:00 | 871 | 8473 | 1166 | 7953 | 21545 | 8519 | 2196 | 23106 | 8023 | 2384 | 2100 | 8361 | 9084 | 7961
2021-07-02 16:15 | 862 | 8379 | 1166 | 7969 | 21549 | 8400 | 2193 | 23106 | 8030 | 2383 | 2100 | 8355 | 9084 | 7865
2021-07-02 16:30 | 852 | 8286 | 1166 | 7975 | 21557 | 8301 | 2191 | 23104 | 8030 | 2384 | 2100 | 8351 | 9084 | 7796
2021-07-02 16:45 | 845 | 8211 | 1166 | 7978 | 21562 | 8217 | 2194 | 23108 | 8029 | 2385 | 2100 | 8348 | 9085 | 7735
2021-07-02 17:00 | 838 | 8139 | 1166 | 7979 | 21573 | 8135 | 2193 | 23098 | 8019 | 2379 | 2100 | 8342 | 9086 | 7671
2021-07-02 17:15 | 832 | 8065 | 1166 | 7973 | 21582 | 8053 | 2190 | 23102 | 8006 | 2379 | 2100 | 8339 | 9085 | 7615
2021-07-02 17:30 | 829 | 8003 | 1166 | 7970 | 21586 | 7985 | 2191 | 23101 | 7992 | 2383 | 2100 | 8333 | 9088 | 7573
2021-07-02 17:45 | 823 | 7942 | 1166 | 7962 | 21596 | 7914 | 2186 | 23103 | 7975 | 2380 | 2100 | 8327 | 9088 | 7490
2021-07-02 18:00 | 818 | 7869 | 1164 | 7947 | 21616 | 7823 | 2190 | 23101 | 7955 | 2383 | 2100 | 8327 | 9090 | 7383
2021-07-02 18:15 | 813 | 7797 | 1163 | 7936 | 21635 | 7743 | 2193 | 23103 | 7935 | 2383 | 2100 | 8324 | 9091 | 7323
2021-07-02 18:30 | 811 | 7751 | 1161 | 7923 | 21648 | 7704 | 2193 | 23101 | 7913 | 2382 | 2100 | 8323 | 9090 | 7303
2021-07-02 18:45 | 808 | 7713 | 1160 | 7907 | 21661 | 7667 | 2197 | 23104 | 7891 | 2383 | 2100 | 8317 | 9089 | 7278
2021-07-02 19:00 | 807 | 7682 | 1158 | 7893 | 21674 | 7639 | 2199 | 23102 | 7868 | 2383 | 2100 | 8316 | 9090 | 7263
2021-07-02 19:15 | 805 | 7657 | 1158 | 7877 | 21688 | 7621 | 2199 | 23105 | 7847 | 2383 | 2100 | 8316 | 9090 | 7257
2021-07-02 19:30 | 806 | 7633 | 1158 | 7863 | 21694 | 7601 | 2203 | 23107 | 7826 | 2380 | 2100 | 8314 | 9089 | 7250
2021-07-02 19:45 | 805 | 7613 | 1156 | 7845 | 21703 | 7584 | 2205 | 23110 | 7808 | 2382 | 2100 | 8312 | 9088 | 7250
2021-07-02 20:00 | 805 | 7594 | 1153 | 7833 | 21712 | 7565 | 2207 | 23108 | 7791 | 2383 | 2100 | 8311 | 9086 | 7253
2021-07-02 20:15 | 806 | 7572 | 1152 | 7815 | 21718 | 7543 | 2207 | 23113 | 7775 | 2379 | 2100 | 8311 | 9087 | 7252
2021-07-02 20:30 | 805 | 7552 | 1152 | 7795 | 21726 | 7525 | 2208 | 23120 | 7760 | 2379 | 2100 | 8308 | 9089 | 7251
2021-07-02 20:45 | 804 | 7536 | 1152 | 7784 | 21731 | 7511 | 2209 | 23113 | 7745 | 2379 | 2100 | 8307 | 9091 | 7254
2021-07-02 21:00 | 804 | 7527 | 1150 | 7769 | 21738 | 7505 | 2206 | 23116 | 7732 | 2381 | 2100 | 8304 | 9091 | 7258
2021-07-02 21:15 | 804 | 7513 | 1149 | 7757 | 21744 | 7494 | 2206 | 23111 | 7718 | 2382 | 2100 | 8301 | 9093 | 7252
2021-07-02 21:30 | 804 | 7499 | 1146 | 7746 | 21748 | 7478 | 2205 | 23115 | 7705 | 2378 | 2100 | 8298 | 9096 | 7240
2021-07-02 21:45 | 803 | 7484 | 1145 | 7734 | 21754 | 7461 | 2205 | 23113 | 7694 | 2376 | 2100 | 8301 | 9097 | 7232
2021-07-02 22:00 | 803 | 7467 | 1144 | 7724 | 21761 | 7443 | 2209 | 23116 | 7682 | 2381 | 2100 | 8298 | 9099 | 7229
2021-07-02 22:15 | 802 | 7454 | 1144 | 7712 | 21764 | 7432 | 2208 | 23119 | 7671 | 2379 | 2100 | 8296 | 9101 | 7233
2021-07-02 22:30 | 801 | 7451 | 1144 | 7703 | 21766 | 7430 | 2208 | 23122 | 7659 | 2378 | 2100 | 8297 | 9102 | 7236
2021-07-02 22:45 | 802 | 7440 | 1144 | 7691 | 21770 | 7421 | 2210 | 23119 | 7648 | 2378 | 2100 | 8294 | 9103 | 7243
2021-07-02 23:00 | 801 | 7431 | 1144 | 7683 | 21775 | 7411 | 2213 | 23120 | 7639 | 2377 | 2100 | 8291 | 9103 | 7242
2021-07-02 23:15 | 800 | 7414 | 1142 | 7671 | 21779 | 7395 | 2216 | 23121 | 7629 | 2379 | 2100 | 8273 | 9102 | 7250
2021-07-02 23:30 | 800 | 7405 | 1141 | 7665 | 21783 | 7387 | 2216 | 23117 | 7618 | 2377 | 2100 | 8281 | 9102 | 7244
2021-07-02 23:45 | 800 | 7397 | 1140 | 7654 | 21785 | 7380 | 2216 | 23122 | 7610 | 2377 | 2100 | 8279 | 9101 | 7235
2021-07-03 | 799 | 7389 | 1138 | 7647 | 21786 | 7370 | 2218 | 23122 | 7600 | 2378 | 2100 | 8278 | 9101 | 7226
2021-07-03 00:15 | 798 | 7371 | 1138 | 7637 | 21790 | 7351 | 2217 | 23122 | 7590 | 2378 | 2100 | 8277 | 9101 | 7206
2021-07-03 00:30 | 798 | 7361 | 1138 | 7629 | 21794 | 7340 | 2217 | 23124 | 7583 | 2377 | 2100 | 8277 | 9103 | 7202
2021-07-03 00:45 | 799 | 7361 | 1138 | 7616 | 21793 | 7348 | 2218 | 23125 | 7573 | 2377 | 2100 | 8273 | 9102 | 7203
2021-07-03 01:00 | 798 | 7357 | 1138 | 7606 | 21795 | 7343 | 2220 | 23126 | 7565 | 2375 | 2100 | 8276 | 9101 | 7198
2021-07-03 01:15 | 798 | 7349 | 1138 | 7599 | 21795 | 7337 | 2217 | 23130 | 7557 | 2376 | 2100 | 8274 | 9100 | 7192
2021-07-03 01:30 | 798 | 7342 | 1137 | 7590 | 21799 | 7326 | 2216 | 23128 | 7550 | 2376 | 2100 | 8273 | 9097 | 7185
2021-07-03 01:45 | 797 | 7331 | 1136 | 7582 | 21802 | 7315 | 2217 | 23126 | 7542 | 2375 | 2100 | 8273 | 9093 | 7175
2021-07-03 02:00 | 796 | 7319 | 1135 | 7579 | 21804 | 7303 | 2217 | 23128 | 7535 | 2375 | 2100 | 8271 | 9094 | 7167
2021-07-03 02:15 | 797 | 7313 | 1134 | 7569 | 21803 | 7300 | 2220 | 23128 | 7529 | 2374 | 2100 | 8267 | 9095 | 7169
2021-07-03 02:30 | 796 | 7307 | 1133 | 7560 | 21805 | 7294 | 2222 | 23130 | 7520 | 2372 | 2100 | 8267 | 9095 | 7164
2021-07-03 02:45 | 795 | 7303 | 1132 | 7555 | 21809 | 7289 | 2221 | 23129 | 7513 | 2375 | 2100 | 8266 | 9094 | 7157
2021-07-03 03:00 | 795 | 7289 | 1131 | 7549 | 21811 | 7275 | 2221 | 23134 | 7508 | 2376 | 2100 | 8270 | 9093 | 7136
2021-07-03 03:15 | 794 | 7279 | 1130 | 7540 | 21814 | 7263 | 2221 | 23134 | 7500 | 2375 | 2100 | 8266 | 9095 | 7120
2021-07-03 03:30 | 795 | 7275 | 1130 | 7537 | 21815 | 7266 | 2222 | 23132 | 7493 | 2373 | 2100 | 8265 | 9095 | 7122
2021-07-03 03:45 | 794 | 7280 | 1130 | 7530 | 21812 | 7270 | 2223 | 23129 | 7489 | 2373 | 2100 | 8263 | 9093 | 7127
2021-07-03 04:00 | 793 | 7274 | 1130 | 7521 | 21814 | 7262 | 2222 | 23136 | 7480 | 2374 | 2100 | 8263 | 9092 | 7122
2021-07-03 04:15 | 794 | 7263 | 1130 | 7519 | 21817 | 7251 | 2223 | 23135 | 7474 | 2375 | 2100 | 8262 | 9093 | 7106
2021-07-03 04:30 | 794 | 7261 | 1130 | 7510 | 21818 | 7255 | 2224 | 23133 | 7470 | 2375 | 2100 | 8260 | 9095 | 7107
2021-07-03 04:45 | 795 | 7261 | 1130 | 7505 | 21817 | 7260 | 2227 | 23131 | 7463 | 2374 | 2100 | 8260 | 9098 | 7115
2021-07-03 05:00 | 793 | 7263 | 1130 | 7500 | 21817 | 7260 | 2222 | 23133 | 7460 | 2373 | 2100 | 8256 | 9099 | 7119
2021-07-03 05:15 | 794 | 7260 | 1130 | 7500 | 21818 | 7260 | 2225 | 23142 | 7451 | 2371 | 2100 | 8256 | 9098 | 7121
2021-07-03 05:30 | 794 | 7262 | 1130 | 7490 | 21819 | 7256 | 2223 | 23134 | 7450 | 2368 | 2100 | 8257 | 9097 | 7110
2021-07-03 05:45 | 793 | 7255 | 1130 | 7489 | 21822 | 7250 | 2225 | 23138 | 7445 | 2368 | 2100 | 8256 | 9099 | 7101
2021-07-03 06:00 | 793 | 7251 | 1129 | 7480 | 21823 | 7250 | 2224 | 23134 | 7440 | 2366 | 2100 | 8254 | 9100 | 7098
2021-07-03 06:15 | 794 | 7251 | 1128 | 7480 | 21823 | 7250 | 2222 | 23137 | 7437 | 2370 | 2100 | 8253 | 9100 | 7100
2021-07-03 06:30 | 795 | 7255 | 1128 | 7475 | 21822 | 7253 | 2225 | 23136 | 7430 | 2371 | 2100 | 8253 | 9101 | 7106
2021-07-03 06:45 | 795 | 7259 | 1127 | 7470 | 21822 | 7260 | 2224 | 23142 | 7430 | 2372 | 2100 | 8252 | 9101 | 7110
2021-07-03 07:00 | 796 | 7261 | 1126 | 7466 | 21821 | 7263 | 2225 | 23131 | 7425 | 2374 | 2100 | 8251 | 9102 | 7120
2021-07-03 07:15 | 796 | 7271 | 1126 | 7460 | 21818 | 7279 | 2228 | 23135 | 7420 | 2373 | 2100 | 8252 | 9102 | 7137
2021-07-03 07:30 | 798 | 7293 | 1125 | 7460 | 21812 | 7305 | 2227 | 23135 | 7420 | 2373 | 2100 | 8252 | 9104 | 7166
2021-07-03 07:45 | 799 | 7316 | 1124 | 7460 | 21806 | 7336 | 2225 | 23133 | 7420 | 2374 | 2100 | 8254 | 9105 | 7207
2021-07-03 08:00 | 801 | 7344 | 1124 | 7457 | 21799 | 7363 | 2231 | 23133 | 7420 | 2372 | 2100 | 8252 | 9106 | 7231
2021-07-03 08:15 | 801 | 7360 | 1124 | 7450 | 21798 | 7377 | 2230 | 23136 | 7420 | 2372 | 2100 | 8255 | 9107 | 7246
2021-07-03 08:30 | 803 | 7371 | 1124 | 7450 | 21792 | 7393 | 2229 | 23133 | 7420 | 2373 | 2100 | 8256 | 9107 | 7265
2021-07-03 08:45 | 806 | 7406 | 1124 | 7452 | 21784 | 7447 | 2230 | 23133 | 7423 | 2372 | 2100 | 8257 | 9105 | 7354
2021-07-03 09:00 | 811 | 7474 | 1124 | 7459 | 21768 | 7542 | 2232 | 23131 | 7430 | 2372 | 2100 | 8262 | 9105 | 7473
2021-07-03 09:15 | 817 | 7553 | 1124 | 7460 | 21756 | 7623 | 2232 | 23129 | 7433 | 2371 | 2100 | 8266 | 9104 | 7520
2021-07-03 09:30 | 821 | 7589 | 1124 | 7460 | 21754 | 7638 | 2232 | 23129 | 7444 | 2370 | 2100 | 8271 | 9103 | 7519
2021-07-03 09:45 | 823 | 7620 | 1124 | 7468 | 21742 | 7669 | 2230 | 23127 | 7455 | 2364 | 2100 | 8272 | 9102 | 7556
2021-07-03 10:00 | 826 | 7669 | 1124 | 7477 | 21732 | 7725 | 2230 | 23120 | 7468 | 2367 | 2100 | 8272 | 9101 | 7631
2021-07-03 10:15 | 832 | 7733 | 1124 | 7484 | 21720 | 7795 | 2230 | 23118 | 7481 | 2369 | 2100 | 8279 | 9100 | 7686
2021-07-03 10:30 | 837 | 7800 | 1124 | 7495 | 21706 | 7864 | 2231 | 23115 | 7495 | 2370 | 2100 | 8279 | 9100 | 7733
2021-07-03 10:45 | 841 | 7865 | 1125 | 7505 | 21692 | 7921 | 2224 | 23115 | 7511 | 2369 | 2100 | 8288 | 9100 | 7770
2021-07-03 11:00 | 847 | 7914 | 1126 | 7517 | 21682 | 7978 | 2234 | 23106 | 7529 | 2368 | 2100 | 8292 | 9100 | 7822
2021-07-03 11:15 | 850 | 7967 | 1127 | 7531 | 21673 | 8010 | 2230 | 23103 | 7548 | 2370 | 2100 | 8291 | 9099 | 7828
2021-07-03 11:30 | 847 | 7953 | 1129 | 7545 | 21669 | 7979 | 2233 | 23097 | 7568 | 2369 | 2100 | 8291 | 9097 | 7820
2021-07-03 11:45 | 844 | 7935 | 1130 | 7563 | 21665 | 7957 | 2232 | 23091 | 7586 | 2371 | 2100 | 8293 | 9096 | 7804
2021-07-03 12:00 | 845 | 7944 | 1130 | 7577 | 21658 | 7981 | 2233 | 23085 | 7603 | 2371 | 2100 | 8297 | 9095 | 7825
2021-07-03 12:15 | 849 | 7990 | 1130 | 7592 | 21644 | 8031 | 2232 | 23084 | 7615 | 2371 | 2100 | 8300 | 9094 | 7861
2021-07-03 12:30 | 855 | 8065 | 1130 | 7604 | 21633 | 8111 | 2227 | 23081 | 7629 | 2370 | 2100 | 8305 | 9092 | 7937
2021-07-03 12:45 | 851 | 8045 | 1130 | 7621 | 21629 | 8050 | 2229 | 23075 | 7644 | 2370 | 2100 | 8305 | 9092 | 7885
2021-07-03 13:00 | 845 | 7980 | 1131 | 7635 | 21629 | 7986 | 2231 | 23075 | 7659 | 2371 | 2100 | 8310 | 9091 | 7842
2021-07-03 13:15 | 847 | 8005 | 1132 | 7649 | 21614 | 8053 | 2232 | 23072 | 7671 | 2366 | 2100 | 8321 | 9089 | 7894
2021-07-03 13:30 | 864 | 8177 | 1132 | 7661 | 21587 | 8281 | 2234 | 23066 | 7680 | 2368 | 2100 | 8333 | 9087 | 8037
2021-07-03 13:45 | 874 | 8339 | 1134 | 7671 | 21562 | 8415 | 2232 | 23065 | 7694 | 2368 | 2100 | 8335 | 9085 | 8108
2021-07-03 14:00 | 873 | 8330 | 1136 | 7685 | 21557 | 8381 | 2231 | 23058 | 7717 | 2365 | 2100 | 8341 | 9084 | 8089
2021-07-03 14:15 | 873 | 8363 | 1138 | 7702 | 21541 | 8427 | 2230 | 23051 | 7743 | 2370 | 2100 | 8352 | 9083 | 8135
2021-07-03 14:30 | 885 | 8495 | 1138 | 7721 | 21515 | 8605 | 2232 | 23049 | 7768 | 2369 | 2100 | 8367 | 9082 | 8290
2021-07-03 14:45 | 897 | 8657 | 1138 | 7741 | 21490 | 8759 | 2233 | 23046 | 7793 | 2368 | 2100 | 8369 | 9081 | 8370
2021-07-03 15:00 | 900 | 8713 | 1139 | 7761 | 21465 | 8805 | 2231 | 23036 | 7826 | 2366 | 2100 | 8377 | 9080 | 8410
2021-07-03 15:15 | 904 | 8795 | 1142 | 7789 | 21443 | 8893 | 2234 | 23030 | 7864 | 2368 | 2100 | 8384 | 9078 | 8505
2021-07-03 15:30 | 903 | 8834 | 1144 | 7821 | 21421 | 8908 | 2228 | 23024 | 7901 | 2372 | 2100 | 8373 | 9076 | 8518
2021-07-03 15:45 | 893 | 8753 | 1144 | 7851 | 21418 | 8797 | 2223 | 23016 | 7939 | 2371 | 2100 | 8371 | 9075 | 8407
2021-07-03 16:00 | 880 | 8642 | 1145 | 7879 | 21410 | 8688 | 2222 | 23012 | 7971 | 2369 | 2100 | 8367 | 9074 | 8315
2021-07-03 16:15 | 873 | 8584 | 1148 | 7906 | 21405 | 8631 | 2216 | 23007 | 7995 | 2369 | 2100 | 8366 | 9073 | 8266
2021-07-03 16:30 | 866 | 8527 | 1151 | 7925 | 21405 | 8563 | 2216 | 23002 | 8013 | 2367 | 2100 | 8371 | 9073 | 8207
2021-07-03 16:45 | 864 | 8505 | 1152 | 7940 | 21393 | 8554 | 2215 | 23001 | 8022 | 2366 | 2100 | 8368 | 9071 | 8229
2021-07-03 17:00 | 857 | 8449 | 1152 | 7951 | 21392 | 8463 | 2212 | 23001 | 8030 | 2370 | 2100 | 8365 | 9071 | 8107
2021-07-03 17:15 | 845 | 8327 | 1152 | 7964 | 21403 | 8329 | 2213 | 22996 | 8030 | 2372 | 2100 | 8370 | 9070 | 8015
2021-07-03 17:30 | 846 | 8321 | 1152 | 7970 | 21396 | 8341 | 2215 | 22989 | 8030 | 2373 | 2100 | 8371 | 9069 | 8080
2021-07-03 17:45 | 841 | 8298 | 1152 | 7970 | 21396 | 8293 | 2211 | 22989 | 8024 | 2373 | 2100 | 8368 | 9070 | 8004
2021-07-03 18:00 | 833 | 8213 | 1152 | 7970 | 21398 | 8205 | 2208 | 22984 | 8020 | 2372 | 2100 | 8369 | 9071 | 7935
2021-07-03 18:15 | 830 | 8177 | 1152 | 7970 | 21403 | 8165 | 2210 | 22988 | 8010 | 2371 | 2100 | 8370 | 9071 | 7929
2021-07-03 18:30 | 827 | 8145 | 1152 | 7970 | 21406 | 8112 | 2208 | 22985 | 8001 | 2371 | 2100 | 8371 | 9073 | 7893
2021-07-03 18:45 | 822 | 8097 | 1151 | 7958 | 21413 | 8045 | 2203 | 22984 | 7990 | 2370 | 2100 | 8371 | 9074 | 7842
2021-07-03 19:00 | 816 | 8034 | 1150 | 7950 | 21417 | 7983 | 2203 | 22991 | 7977 | 2367 | 2100 | 8368 | 9074 | 7796
2021-07-03 19:15 | 812 | 7980 | 1150 | 7941 | 21421 | 7929 | 2200 | 22985 | 7965 | 2367 | 2100 | 8366 | 9075 | 7740
2021-07-03 19:30 | 807 | 7927 | 1148 | 7937 | 21431 | 7878 | 2201 | 22988 | 7950 | 2370 | 2100 | 8361 | 9076 | 7676
2021-07-03 19:45 | 804 | 7876 | 1147 | 7926 | 21441 | 7830 | 2202 | 22986 | 7934 | 2369 | 2100 | 8352 | 9077 | 7607
2021-07-03 20:00 | 800 | 7829 | 1146 | 7917 | 21449 | 7783 | 2200 | 22987 | 7917 | 2371 | 2100 | 8350 | 9080 | 7541
2021-07-03 20:15 | 797 | 7782 | 1145 | 7905 | 21453 | 7740 | 2201 | 22987 | 7901 | 2371 | 2100 | 8347 | 9082 | 7486
2021-07-03 20:30 | 794 | 7742 | 1144 | 7894 | 21459 | 7701 | 2201 | 22991 | 7883 | 2372 | 2100 | 8344 | 9081 | 7441
2021-07-03 20:45 | 792 | 7703 | 1144 | 7881 | 21463 | 7665 | 2200 | 22996 | 7865 | 2369 | 2100 | 8342 | 9082 | 7401
2021-07-03 21:00 | 789 | 7671 | 1144 | 7867 | 21472 | 7633 | 2203 | 22997 | 7846 | 2370 | 2100 | 8339 | 9083 | 7360
2021-07-03 21:15 | 788 | 7639 | 1143 | 7855 | 21476 | 7603 | 2204 | 22993 | 7828 | 2371 | 2100 | 8335 | 9085 | 7325
2021-07-03 21:30 | 787 | 7612 | 1141 | 7841 | 21482 | 7578 | 2203 | 22997 | 7812 | 2372 | 2100 | 8333 | 9085 | 7293
2021-07-03 21:45 | 785 | 7588 | 1139 | 7826 | 21486 | 7553 | 2203 | 22995 | 7795 | 2369 | 2100 | 8331 | 9086 | 7266
2021-07-03 22:00 | 783 | 7562 | 1138 | 7811 | 21491 | 7531 | 2204 | 22996 | 7778 | 2371 | 2100 | 8327 | 9086 | 7237
2021-07-03 22:15 | 782 | 7539 | 1138 | 7793 | 21494 | 7509 | 2204 | 22999 | 7763 | 2366 | 2100 | 8328 | 9088 | 7212
2021-07-03 22:30 | 781 | 7523 | 1137 | 7779 | 21499 | 7490 | 2204 | 23000 | 7747 | 2367 | 2100 | 8325 | 9088 | 7194
2021-07-03 22:45 | 779 | 7503 | 1135 | 7766 | 21502 | 7473 | 2203 | 23001 | 7733 | 2367 | 2100 | 8323 | 9090 | 7179
2021-07-03 23:00 | 779 | 7487 | 1133 | 7752 | 21504 | 7455 | 2206 | 23003 | 7717 | 2369 | 2100 | 8321 | 9090 | 7174
2021-07-03 23:15 | 779 | 7469 | 1131 | 7741 | 21509 | 7438 | 2206 | 23001 | 7704 | 2369 | 2100 | 8301 | 9090 | 7180
2021-07-03 23:30 | 776 | 7454 | 1130 | 7729 | 21512 | 7423 | 2207 | 23002 | 7690 | 2369 | 2100 | 8306 | 9090 | 7170
2021-07-03 23:45 | 775 | 7438 | 1130 | 7716 | 21515 | 7407 | 2207 | 23004 | 7677 | 2369 | 2100 | 8304 | 9088 | 7148
2021-07-04 | 775 | 7423 | 1130 | 7707 | 21518 | 7394 | 2207 | 23003 | 7664 | 2369 | 2100 | 8306 | 9088 | 7129
2021-07-04 00:15 | 774 | 7407 | 1130 | 7694 | 21520 | 7382 | 2210 | 23005 | 7653 | 2367 | 2100 | 8304 | 9089 | 7113
2021-07-04 00:30 | 772 | 7397 | 1130 | 7684 | 21522 | 7370 | 2211 | 23011 | 7639 | 2365 | 2100 | 8301 | 9089 | 7095
2021-07-04 00:45 | 772 | 7387 | 1128 | 7671 | 21526 | 7367 | 2211 | 23010 | 7628 | 2362 | 2100 | 8300 | 9088 | 7084
2021-07-04 01:00 | 772 | 7378 | 1127 | 7663 | 21525 | 7360 | 2211 | 23014 | 7616 | 2363 | 2100 | 8300 | 9087 | 7076
2021-07-04 01:15 | 771 | 7371 | 1125 | 7651 | 21527 | 7357 | 2213 | 23009 | 7607 | 2365 | 2100 | 8298 | 9087 | 7075
2021-07-04 01:30 | 771 | 7369 | 1124 | 7644 | 21527 | 7349 | 2212 | 23014 | 7596 | 2364 | 2100 | 8296 | 9087 | 7071
2021-07-04 01:45 | 770 | 7358 | 1124 | 7633 | 21531 | 7340 | 2211 | 23016 | 7587 | 2364 | 2100 | 8296 | 9086 | 7065
2021-07-04 02:00 | 770 | 7350 | 1124 | 7625 | 21533 | 7337 | 2212 | 23015 | 7578 | 2365 | 2100 | 8295 | 9086 | 7068
2021-07-04 02:15 | 770 | 7349 | 1124 | 7610 | 21532 | 7340 | 2213 | 23015 | 7570 | 2366 | 2100 | 8295 | 9086 | 7080
2021-07-04 02:30 | 771 | 7349 | 1123 | 7600 | 21532 | 7335 | 2213 | 23020 | 7561 | 2366 | 2100 | 8293 | 9085 | 7087
2021-07-04 02:45 | 771 | 7343 | 1122 | 7594 | 21535 | 7325 | 2213 | 23023 | 7552 | 2365 | 2100 | 8292 | 9083 | 7085
2021-07-04 03:00 | 769 | 7329 | 1123 | 7585 | 21538 | 7308 | 2214 | 23025 | 7547 | 2362 | 2100 | 8292 | 9083 | 7071
2021-07-04 03:15 | 770 | 7322 | 1122 | 7579 | 21541 | 7300 | 2215 | 23017 | 7539 | 2367 | 2100 | 8292 | 9083 | 7070
2021-07-04 03:30 | 769 | 7319 | 1122 | 7571 | 21540 | 7300 | 2214 | 23018 | 7530 | 2366 | 2100 | 8287 | 9082 | 7071
2021-07-04 03:45 | 769 | 7311 | 1122 | 7563 | 21544 | 7294 | 2215 | 23017 | 7524 | 2365 | 2100 | 8286 | 9080 | 7061
2021-07-04 04:00 | 767 | 7298 | 1121 | 7560 | 21548 | 7277 | 2214 | 23021 | 7517 | 2364 | 2100 | 8286 | 9079 | 7051
2021-07-04 04:15 | 767 | 7288 | 1120 | 7551 | 21550 | 7270 | 2215 | 23018 | 7510 | 2361 | 2100 | 8287 | 9078 | 7054
2021-07-04 04:30 | 766 | 7286 | 1118 | 7542 | 21550 | 7270 | 2215 | 23020 | 7502 | 2360 | 2100 | 8284 | 9079 | 7059
2021-07-04 04:45 | 768 | 7289 | 1118 | 7540 | 21553 | 7278 | 2216 | 23016 | 7497 | 2356 | 2100 | 8283 | 9079 | 7066
2021-07-04 05:00 | 768 | 7294 | 1117 | 7530 | 21549 | 7280 | 2217 | 23024 | 7490 | 2356 | 2100 | 8281 | 9080 | 7075
2021-07-04 05:15 | 768 | 7295 | 1116 | 7525 | 21550 | 7280 | 2217 | 23025 | 7484 | 2360 | 2100 | 8281 | 9080 | 7080
2021-07-04 05:30 | 768 | 7291 | 1116 | 7520 | 21549 | 7280 | 2216 | 23019 | 7480 | 2360 | 2100 | 8282 | 9081 | 7083
2021-07-04 05:45 | 768 | 7289 | 1116 | 7516 | 21552 | 7280 | 2217 | 23022 | 7473 | 2362 | 2100 | 8279 | 9083 | 7087
2021-07-04 06:00 | 768 | 7293 | 1116 | 7510 | 21553 | 7280 | 2217 | 23017 | 7470 | 2361 | 2100 | 8278 | 9084 | 7090
2021-07-04 06:15 | 767 | 7290 | 1116 | 7506 | 21551 | 7281 | 2219 | 23022 | 7468 | 2361 | 2100 | 8277 | 9083 | 7090
2021-07-04 06:30 | 769 | 7297 | 1116 | 7500 | 21549 | 7290 | 2220 | 23022 | 7460 | 2360 | 2100 | 8276 | 9084 | 7099
2021-07-04 06:45 | 769 | 7298 | 1116 | 7500 | 21550 | 7293 | 2219 | 23023 | 7460 | 2361 | 2100 | 8276 | 9085 | 7104
2021-07-04 07:00 | 769 | 7307 | 1116 | 7495 | 21550 | 7307 | 2219 | 23020 | 7453 | 2362 | 2100 | 8274 | 9086 | 7119
2021-07-04 07:15 | 771 | 7321 | 1116 | 7490 | 21546 | 7327 | 2221 | 23018 | 7450 | 2361 | 2100 | 8273 | 9086 | 7140
2021-07-04 07:30 | 772 | 7339 | 1116 | 7490 | 21540 | 7349 | 2219 | 23018 | 7450 | 2362 | 2100 | 8275 | 9085 | 7167
2021-07-04 07:45 | 772 | 7363 | 1116 | 7484 | 21535 | 7379 | 2221 | 23027 | 7450 | 2361 | 2100 | 8277 | 9086 | 7215
2021-07-04 08:00 | 774 | 7389 | 1116 | 7480 | 21531 | 7407 | 2218 | 23020 | 7450 | 2361 | 2100 | 8275 | 9086 | 7248
2021-07-04 08:15 | 778 | 7419 | 1116 | 7480 | 21524 | 7443 | 2219 | 23015 | 7450 | 2360 | 2100 | 8277 | 9086 | 7283
2021-07-04 08:30 | 780 | 7449 | 1116 | 7480 | 21520 | 7481 | 2220 | 23018 | 7450 | 2358 | 2100 | 8280 | 9087 | 7334
2021-07-04 08:45 | 782 | 7489 | 1116 | 7480 | 21515 | 7522 | 2222 | 23021 | 7460 | 2355 | 2100 | 8280 | 9087 | 7395
2021-07-04 09:00 | 785 | 7523 | 1116 | 7487 | 21506 | 7565 | 2221 | 23012 | 7463 | 2356 | 2100 | 8282 | 9085 | 7479
2021-07-04 09:15 | 791 | 7586 | 1115 | 7490 | 21496 | 7661 | 2224 | 23010 | 7470 | 2358 | 2100 | 8286 | 9083 | 7629
2021-07-04 09:30 | 797 | 7677 | 1116 | 7494 | 21481 | 7758 | 2223 | 23010 | 7479 | 2359 | 2100 | 8286 | 9081 | 7668
2021-07-04 09:45 | 806 | 7759 | 1116 | 7500 | 21461 | 7873 | 2228 | 23004 | 7493 | 2359 | 2100 | 8289 | 9081 | 7847
2021-07-04 10:00 | 815 | 7881 | 1116 | 7508 | 21446 | 7984 | 2226 | 23002 | 7508 | 2360 | 2100 | 8295 | 9082 | 7898
2021-07-04 10:15 | 817 | 7914 | 1116 | 7519 | 21438 | 7988 | 2226 | 23003 | 7529 | 2358 | 2100 | 8292 | 9081 | 7878
2021-07-04 10:30 | 822 | 7955 | 1116 | 7535 | 21431 | 8067 | 2229 | 22993 | 7553 | 2359 | 2100 | 8298 | 9080 | 7971
2021-07-04 10:45 | 832 | 8089 | 1116 | 7549 | 21409 | 8260 | 2228 | 22990 | 7575 | 2359 | 2100 | 8302 | 9080 | 8111
2021-07-04 11:00 | 838 | 8194 | 1116 | 7568 | 21391 | 8343 | 2226 | 22984 | 7600 | 2359 | 2100 | 8306 | 9080 | 8122
2021-07-04 11:15 | 845 | 8265 | 1116 | 7589 | 21370 | 8448 | 2229 | 22974 | 7632 | 2359 | 2100 | 8314 | 9079 | 8201
2021-07-04 11:30 | 854 | 8395 | 1117 | 7613 | 21344 | 8597 | 2229 | 22971 | 7665 | 2358 | 2100 | 8323 | 9078 | 8264
2021-07-04 11:45 | 862 | 8499 | 1121 | 7642 | 21324 | 8681 | 2228 | 22962 | 7699 | 2359 | 2100 | 8332 | 9077 | 8317
2021-07-04 12:00 | 866 | 8587 | 1122 | 7670 | 21295 | 8779 | 2227 | 22958 | 7739 | 2357 | 2100 | 8340 | 9076 | 8338
2021-07-04 12:15 | 874 | 8697 | 1124 | 7700 | 21273 | 8885 | 2227 | 22955 | 7779 | 2355 | 2100 | 8339 | 9075 | 8401
2021-07-04 12:30 | 871 | 8696 | 1124 | 7731 | 21257 | 8829 | 2224 | 22949 | 7819 | 2359 | 2100 | 8349 | 9073 | 8324
2021-07-04 12:45 | 870 | 8704 | 1128 | 7763 | 21244 | 8862 | 2223 | 22942 | 7859 | 2359 | 2100 | 8351 | 9073 | 8350
2021-07-04 13:00 | 872 | 8763 | 1130 | 7795 | 21225 | 8925 | 2220 | 22938 | 7894 | 2358 | 2100 | 8364 | 9072 | 8418
2021-07-04 13:15 | 881 | 8893 | 1130 | 7832 | 21202 | 9074 | 2220 | 22920 | 7927 | 2354 | 2100 | 8370 | 9071 | 8520
2021-07-04 13:30 | 883 | 8957 | 1131 | 7862 | 21185 | 9111 | 2218 | 22917 | 7961 | 2358 | 2100 | 8375 | 9069 | 8558
2021-07-04 13:45 | 882 | 8989 | 1135 | 7892 | 21165 | 9121 | 2216 | 22916 | 7999 | 2359 | 2100 | 8366 | 9068 | 8557
2021-07-04 14:00 | 865 | 8865 | 1137 | 7925 | 21164 | 8922 | 2211 | 22914 | 8039 | 2356 | 2100 | 8365 | 9067 | 8401
2021-07-04 14:15 | 856 | 8767 | 1138 | 7958 | 21161 | 8846 | 2212 | 22905 | 8069 | 2360 | 2100 | 8368 | 9065 | 8379
2021-07-04 14:30 | 857 | 8783 | 1139 | 7987 | 21146 | 8897 | 2211 | 22900 | 8088 | 2361 | 2100 | 8371 | 9063 | 8454
2021-07-04 14:45 | 854 | 8799 | 1140 | 8007 | 21136 | 8878 | 2206 | 22896 | 8102 | 2361 | 2100 | 8362 | 9061 | 8437
2021-07-04 15:00 | 841 | 8693 | 1142 | 8024 | 21137 | 8740 | 2204 | 22891 | 8115 | 2361 | 2100 | 8361 | 9060 | 8350
2021-07-04 15:15 | 835 | 8629 | 1144 | 8036 | 21138 | 8672 | 2200 | 22885 | 8126 | 2362 | 2100 | 8355 | 9059 | 8306
2021-07-04 15:30 | 827 | 8553 | 1144 | 8048 | 21139 | 8584 | 2202 | 22883 | 8130 | 2362 | 2100 | 8363 | 9057 | 8260
2021-07-04 15:45 | 832 | 8592 | 1144 | 8052 | 21123 | 8678 | 2201 | 22876 | 8130 | 2361 | 2100 | 8378 | 9056 | 8386
2021-07-04 16:00 | 843 | 8722 | 1144 | 8060 | 21104 | 8819 | 2203 | 22872 | 8130 | 2357 | 2100 | 8373 | 9055 | 8522
2021-07-04 16:15 | 838 | 8709 | 1144 | 8063 | 21100 | 8751 | 2198 | 22873 | 8132 | 2361 | 2100 | 8366 | 9054 | 8441
2021-07-04 16:30 | 825 | 8592 | 1144 | 8070 | 21106 | 8613 | 2196 | 22871 | 8141 | 2363 | 2100 | 8371 | 9051 | 8336
2021-07-04 16:45 | 825 | 8585 | 1144 | 8079 | 21099 | 8633 | 2198 | 22865 | 8150 | 2361 | 2100 | 8378 | 9049 | 8386
2021-07-04 17:00 | 827 | 8606 | 1144 | 8082 | 21090 | 8645 | 2194 | 22862 | 8150 | 2361 | 2100 | 8379 | 9049 | 8411
2021-07-04 17:15 | 822 | 8579 | 1144 | 8089 | 21086 | 8609 | 2191 | 22861 | 8150 | 2363 | 2100 | 8385 | 9048 | 8410
2021-07-04 17:30 | 819 | 8575 | 1144 | 8090 | 21080 | 8597 | 2189 | 22854 | 8150 | 2362 | 2100 | 8373 | 9049 | 8396
2021-07-04 17:45 | 813 | 8517 | 1144 | 8090 | 21080 | 8527 | 2191 | 22856 | 8159 | 2361 | 2100 | 8375 | 9049 | 8328
2021-07-04 18:00 | 806 | 8468 | 1144 | 8095 | 21080 | 8459 | 2190 | 22854 | 8160 | 2359 | 2100 | 8365 | 9047 | 8257
2021-07-04 18:15 | 797 | 8379 | 1144 | 8099 | 21087 | 8358 | 2186 | 22851 | 8150 | 2357 | 2100 | 8365 | 9048 | 8172
2021-07-04 18:30 | 792 | 8320 | 1144 | 8094 | 21091 | 8290 | 2181 | 22846 | 8146 | 2361 | 2100 | 8361 | 9049 | 8152
2021-07-04 18:45 | 787 | 8275 | 1144 | 8090 | 21092 | 8239 | 2180 | 22846 | 8136 | 2361 | 2100 | 8358 | 9051 | 8104
2021-07-04 19:00 | 781 | 8213 | 1143 | 8088 | 21098 | 8182 | 2181 | 22851 | 8123 | 2353 | 2100 | 8352 | 9052 | 8036
2021-07-04 19:15 | 777 | 8157 | 1142 | 8079 | 21105 | 8126 | 2178 | 22848 | 8107 | 2358 | 2100 | 8344 | 9053 | 7973
2021-07-04 19:30 | 771 | 8103 | 1141 | 8071 | 21112 | 8071 | 2177 | 22850 | 8094 | 2361 | 2100 | 8339 | 9056 | 7912
2021-07-04 19:45 | 769 | 8053 | 1140 | 8061 | 21118 | 8020 | 2177 | 22843 | 8076 | 2356 | 2100 | 8336 | 9057 | 7857
2021-07-04 20:00 | 765 | 8012 | 1138 | 8049 | 21123 | 7973 | 2178 | 22850 | 8059 | 2360 | 2100 | 8333 | 9060 | 7794
2021-07-04 20:15 | 762 | 7969 | 1138 | 8038 | 21128 | 7930 | 2177 | 22850 | 8042 | 2358 | 2100 | 8327 | 9063 | 7734
2021-07-04 20:30 | 760 | 7931 | 1138 | 8027 | 21134 | 7892 | 2178 | 22848 | 8024 | 2354 | 2100 | 8323 | 9068 | 7692
2021-07-04 20:45 | 757 | 7899 | 1138 | 8013 | 21139 | 7858 | 2176 | 22849 | 8005 | 2357 | 2100 | 8320 | 9070 | 7656
2021-07-04 21:00 | 754 | 7869 | 1137 | 8001 | 21145 | 7828 | 2177 | 22857 | 7986 | 2359 | 2100 | 8318 | 9072 | 7624
2021-07-04 21:15 | 753 | 7843 | 1135 | 7987 | 21148 | 7800 | 2178 | 22852 | 7968 | 2360 | 2100 | 8314 | 9073 | 7597
2021-07-04 21:30 | 752 | 7816 | 1132 | 7971 | 21153 | 7777 | 2177 | 22856 | 7952 | 2357 | 2100 | 8311 | 9073 | 7575
2021-07-04 21:45 | 751 | 7793 | 1131 | 7958 | 21156 | 7753 | 2179 | 22852 | 7935 | 2359 | 2100 | 8309 | 9074 | 7557
2021-07-04 22:00 | 749 | 7770 | 1130 | 7941 | 21159 | 7733 | 2179 | 22853 | 7919 | 2359 | 2100 | 8306 | 9075 | 7536
2021-07-04 22:15 | 748 | 7751 | 1130 | 7927 | 21163 | 7715 | 2178 | 22858 | 7904 | 2358 | 2100 | 8305 | 9075 | 7517
2021-07-04 22:30 | 747 | 7735 | 1130 | 7915 | 21166 | 7698 | 2178 | 22857 | 7888 | 2352 | 2100 | 8304 | 9071 | 7498
2021-07-04 22:45 | 746 | 7718 | 1130 | 7903 | 21167 | 7686 | 2177 | 22858 | 7875 | 2356 | 2100 | 8301 | 9068 | 7484
2021-07-04 23:00 | 746 | 7705 | 1128 | 7891 | 21168 | 7675 | 2178 | 22860 | 7860 | 2355 | 2100 | 8299 | 9065 | 7474
2021-07-04 23:15 | 745 | 7691 | 1125 | 7879 | 21169 | 7661 | 2179 | 22859 | 7847 | 2356 | 2100 | 8278 | 9064 | 7481
2021-07-04 23:30 | 744 | 7677 | 1124 | 7868 | 21172 | 7647 | 2181 | 22860 | 7835 | 2354 | 2100 | 8282 | 9066 | 7472
2021-07-04 23:45 | 743 | 7663 | 1124 | 7859 | 21173 | 7636 | 2180 | 22861 | 7823 | 2357 | 2100 | 8282 | 9066 | 7455
2021-07-05 | 742 | 7646 | 1124 | 7847 | 21179 | 7620 | 2181 | 22859 | 7812 | 2356 | 2100 | 8283 | 9067 | 7420
2021-07-05 00:15 | 740 | 7621 | 1123 | 7838 | 21184 | 7594 | 2179 | 22864 | 7801 | 2357 | 2100 | 8281 | 9071 | 7380
2021-07-05 00:30 | 737 | 7601 | 1122 | 7826 | 21187 | 7577 | 2180 | 22865 | 7790 | 2356 | 2100 | 8280 | 9071 | 7365
2021-07-05 00:45 | 737 | 7587 | 1122 | 7817 | 21191 | 7567 | 2180 | 22865 | 7778 | 2356 | 2100 | 8279 | 9067 | 7362
2021-07-05 01:00 | 737 | 7579 | 1121 | 7799 | 21192 | 7557 | 2177 | 22861 | 7767 | 2353 | 2100 | 8279 | 9064 | 7362
2021-07-05 01:15 | 737 | 7569 | 1119 | 7790 | 21194 | 7550 | 2179 | 22863 | 7756 | 2353 | 2100 | 8275 | 9065 | 7357
2021-07-05 01:30 | 737 | 7562 | 1118 | 7779 | 21194 | 7544 | 2178 | 22865 | 7747 | 2353 | 2100 | 8274 | 9060 | 7351
2021-07-05 01:45 | 736 | 7551 | 1117 | 7770 | 21196 | 7537 | 2180 | 22867 | 7736 | 2354 | 2100 | 8274 | 9062 | 7343
2021-07-05 02:00 | 736 | 7547 | 1116 | 7763 | 21197 | 7530 | 2178 | 22869 | 7728 | 2354 | 2100 | 8274 | 9063 | 7335
2021-07-05 02:15 | 735 | 7537 | 1116 | 7750 | 21201 | 7520 | 2181 | 22866 | 7719 | 2347 | 2100 | 8271 | 9062 | 7328
2021-07-05 02:30 | 735 | 7530 | 1116 | 7745 | 21200 | 7512 | 2180 | 22866 | 7709 | 2350 | 2100 | 8267 | 9062 | 7322
2021-07-05 02:45 | 734 | 7521 | 1116 | 7735 | 21203 | 7505 | 2182 | 22870 | 7700 | 2355 | 2100 | 8268 | 9064 | 7315
2021-07-05 03:00 | 734 | 7513 | 1116 | 7730 | 21205 | 7496 | 2183 | 22873 | 7692 | 2353 | 2100 | 8267 | 9065 | 7306
2021-07-05 03:15 | 733 | 7504 | 1116 | 7721 | 21206 | 7488 | 2179 | 22871 | 7684 | 2352 | 2100 | 8265 | 9064 | 7296
2021-07-05 03:30 | 733 | 7496 | 1116 | 7711 | 21208 | 7480 | 2184 | 22872 | 7677 | 2352 | 2100 | 8266 | 9062 | 7288
2021-07-05 03:45 | 733 | 7491 | 1116 | 7707 | 21209 | 7471 | 2185 | 22872 | 7669 | 2353 | 2100 | 8261 | 9062 | 7283
2021-07-05 04:00 | 732 | 7491 | 1114 | 7700 | 21211 | 7478 | 2181 | 22878 | 7660 | 2354 | 2100 | 8263 | 9064 | 7288
2021-07-05 04:15 | 732 | 7490 | 1114 | 7691 | 21211 | 7480 | 2181 | 22879 | 7654 | 2354 | 2100 | 8263 | 9066 | 7291
2021-07-05 04:30 | 733 | 7489 | 1113 | 7687 | 21213 | 7480 | 2184 | 22876 | 7649 | 2352 | 2100 | 8262 | 9065 | 7297
2021-07-05 04:45 | 732 | 7485 | 1112 | 7679 | 21220 | 7469 | 2184 | 22877 | 7640 | 2351 | 2100 | 8260 | 9063 | 7288
2021-07-05 05:00 | 758 | 7458 | 1115 | 7670 | 21589 | 7429 | 2288 | 22862 | 7638 | 2352 | 2100 | 8257 | 9059 | 7232
2021-07-05 05:15 | 939 | 7406 | 1114 | 7670 | 22516 | 7387 | 2510 | 22866 | 7630 | 2351 | 2100 | 8258 | 9055 | 7202
2021-07-05 05:30 | 983 | 7381 | 1114 | 7661 | 22621 | 7371 | 2507 | 22865 | 7621 | 2350 | 2100 | 8257 | 9058 | 7193
2021-07-05 05:45 | 978 | 7369 | 1114 | 7653 | 22560 | 7365 | 2488 | 22869 | 7611 | 2350 | 2100 | 8254 | 9061 | 7186
2021-07-05 06:00 | 971 | 7359 | 1114 | 7646 | 22524 | 7354 | 2471 | 22865 | 7603 | 2349 | 2100 | 8254 | 9064 | 7177
2021-07-05 06:15 | 966 | 7352 | 1113 | 7634 | 22496 | 7350 | 2456 | 22868 | 7592 | 2351 | 2100 | 8251 | 9064 | 7175
2021-07-05 06:30 | 962 | 7349 | 1112 | 7630 | 22473 | 7354 | 2448 | 22874 | 7584 | 2347 | 2100 | 8251 | 9064 | 7182
2021-07-05 06:45 | 960 | 7357 | 1111 | 7615 | 22450 | 7365 | 2440 | 22879 | 7575 | 2348 | 2100 | 8251 | 9068 | 7196
2021-07-05 07:00 | 957 | 7371 | 1110 | 7606 | 22428 | 7382 | 2433 | 22877 | 7570 | 2349 | 2100 | 8251 | 9071 | 7204
2021-07-05 07:15 | 956 | 7389 | 1110 | 7600 | 22405 | 7404 | 2423 | 22878 | 7560 | 2348 | 2100 | 8250 | 9071 | 7223
2021-07-05 07:30 | 959 | 7435 | 1109 | 7590 | 22377 | 7473 | 2418 | 22879 | 7559 | 2347 | 2100 | 8252 | 9073 | 7353
2021-07-05 07:45 | 963 | 7505 | 1108 | 7590 | 22342 | 7565 | 2414 | 22885 | 7550 | 2348 | 2100 | 8255 | 9072 | 7492
2021-07-05 08:00 | 962 | 7544 | 1108 | 7580 | 22318 | 7589 | 2409 | 22888 | 7556 | 2349 | 2100 | 8256 | 9073 | 7457
2021-07-05 08:15 | 959 | 7535 | 1108 | 7580 | 22296 | 7582 | 2406 | 22885 | 7560 | 2349 | 2100 | 8254 | 9074 | 7495
2021-07-05 08:30 | 961 | 7579 | 1108 | 7581 | 22262 | 7659 | 2402 | 22884 | 7568 | 2351 | 2100 | 8258 | 9076 | 7625
2021-07-05 08:45 | 957 | 7603 | 1108 | 7589 | 22232 | 7666 | 2395 | 22882 | 7570 | 2348 | 2100 | 8259 | 9077 | 7557
2021-07-05 09:00 | 952 | 7598 | 1108 | 7590 | 22209 | 7657 | 2393 | 22886 | 7580 | 2347 | 2100 | 8263 | 9076 | 7531
2021-07-05 09:15 | 950 | 7619 | 1108 | 7593 | 22180 | 7683 | 2390 | 22886 | 7585 | 2350 | 2100 | 8264 | 9075 | 7548
2021-07-05 09:30 | 947 | 7640 | 1108 | 7600 | 22152 | 7705 | 2385 | 22893 | 7590 | 2352 | 2100 | 8267 | 9076 | 7575
2021-07-05 09:45 | 946 | 7669 | 1109 | 7600 | 22130 | 7734 | 2382 | 22889 | 7596 | 2351 | 2100 | 8272 | 9077 | 7605
2021-07-05 10:00 | 953 | 7741 | 1108 | 7605 | 22091 | 7825 | 2380 | 22893 | 7602 | 2351 | 2100 | 8278 | 9077 | 7736
2021-07-05 10:15 | 963 | 7873 | 1109 | 7610 | 22041 | 7970 | 2376 | 22892 | 7611 | 2350 | 2100 | 8282 | 9078 | 7829
2021-07-05 10:30 | 962 | 7926 | 1110 | 7621 | 22007 | 7983 | 2372 | 22891 | 7624 | 2350 | 2100 | 8286 | 9079 | 7780
2021-07-05 10:45 | 953 | 7885 | 1111 | 7631 | 21973 | 7960 | 2372 | 22893 | 7641 | 2352 | 2100 | 8295 | 9081 | 7786
2021-07-05 11:00 | 950 | 7911 | 1113 | 7646 | 21938 | 7987 | 2368 | 22892 | 7657 | 2353 | 2100 | 8296 | 9081 | 7795
2021-07-05 11:15 | 942 | 7889 | 1115 | 7657 | 21917 | 7943 | 2362 | 22892 | 7672 | 2351 | 2100 | 8298 | 9080 | 7764
2021-07-05 11:30 | 934 | 7850 | 1116 | 7669 | 21897 | 7895 | 2361 | 22888 | 7685 | 2352 | 2100 | 8301 | 9078 | 7740
2021-07-05 11:45 | 931 | 7860 | 1116 | 7679 | 21869 | 7921 | 2360 | 22887 | 7693 | 2348 | 2100 | 8307 | 9077 | 7781
2021-07-05 12:00 | 927 | 7861 | 1116 | 7687 | 21849 | 7905 | 2356 | 22888 | 7700 | 2350 | 2100 | 8311 | 9076 | 7777
2021-07-05 12:15 | 925 | 7859 | 1116 | 7691 | 21826 | 7918 | 2355 | 22889 | 7707 | 2351 | 2100 | 8323 | 9076 | 7801
2021-07-05 12:30 | 932 | 7953 | 1116 | 7700 | 21786 | 8041 | 2353 | 22888 | 7710 | 2356 | 2100 | 8336 | 9075 | 7881
2021-07-05 12:45 | 936 | 8022 | 1116 | 7705 | 21755 | 8109 | 2350 | 22885 | 7720 | 2357 | 2100 | 8349 | 9075 | 7933
2021-07-05 13:00 | 935 | 8064 | 1117 | 7710 | 21732 | 8131 | 2347 | 22888 | 7731 | 2358 | 2100 | 8350 | 9075 | 7947
2021-07-05 13:15 | 931 | 8042 | 1118 | 7723 | 21715 | 8105 | 2344 | 22886 | 7745 | 2357 | 2100 | 8359 | 9076 | 7923
2021-07-05 13:30 | 929 | 8065 | 1121 | 7732 | 21697 | 8105 | 2339 | 22885 | 7757 | 2357 | 2100 | 8355 | 9074 | 7907
2021-07-05 13:45 | 919 | 7995 | 1122 | 7743 | 21686 | 8028 | 2337 | 22883 | 7771 | 2354 | 2100 | 8366 | 9073 | 7858
2021-07-05 14:00 | 931 | 8111 | 1122 | 7751 | 21650 | 8200 | 2341 | 22881 | 7780 | 2358 | 2100 | 8386 | 9072 | 7990
2021-07-05 14:15 | 947 | 8298 | 1123 | 7761 | 21618 | 8363 | 2330 | 22878 | 7789 | 2356 | 2100 | 8390 | 9071 | 8093
2021-07-05 14:30 | 947 | 8346 | 1123 | 7771 | 21597 | 8389 | 2333 | 22877 | 7804 | 2356 | 2100 | 8395 | 9070 | 8108
2021-07-05 14:45 | 948 | 8373 | 1124 | 7785 | 21575 | 8403 | 2332 | 22875 | 7825 | 2356 | 2100 | 8397 | 9069 | 8107
2021-07-05 15:00 | 946 | 8389 | 1124 | 7801 | 21563 | 8419 | 2330 | 22871 | 7848 | 2358 | 2100 | 8406 | 9067 | 8133
2021-07-05 15:15 | 952 | 8463 | 1125 | 7825 | 21540 | 8495 | 2331 | 22872 | 7870 | 2356 | 2100 | 8399 | 9066 | 8205
2021-07-05 15:30 | 947 | 8446 | 1128 | 7843 | 21522 | 8465 | 2328 | 22869 | 7891 | 2355 | 2100 | 8406 | 9065 | 8214
2021-07-05 15:45 | 942 | 8433 | 1130 | 7858 | 21518 | 8439 | 2324 | 22870 | 7912 | 2359 | 2100 | 8398 | 9063 | 8176
2021-07-05 16:00 | 936 | 8383 | 1130 | 7875 | 21508 | 8401 | 2325 | 22864 | 7930 | 2359 | 2100 | 8406 | 9062 | 8152
2021-07-05 16:15 | 936 | 8399 | 1130 | 7889 | 21496 | 8417 | 2324 | 22861 | 7945 | 2359 | 2100 | 8406 | 9062 | 8148
2021-07-05 16:30 | 930 | 8361 | 1130 | 7901 | 21487 | 8369 | 2323 | 22863 | 7957 | 2358 | 2100 | 8409 | 9063 | 8110
2021-07-05 16:45 | 926 | 8341 | 1131 | 7912 | 21475 | 8355 | 2320 | 22862 | 7968 | 2359 | 2100 | 8406 | 9064 | 8096
2021-07-05 17:00 | 915 | 8260 | 1132 | 7920 | 21473 | 8265 | 2316 | 22853 | 7975 | 2360 | 2100 | 8409 | 9063 | 8010
2021-07-05 17:15 | 915 | 8259 | 1133 | 7928 | 21462 | 8269 | 2317 | 22859 | 7980 | 2360 | 2100 | 8415 | 9062 | 8045
2021-07-05 17:30 | 912 | 8262 | 1133 | 7930 | 21452 | 8261 | 2313 | 22855 | 7980 | 2359 | 2100 | 8414 | 9061 | 8049
2021-07-05 17:45 | 908 | 8239 | 1133 | 7935 | 21443 | 8225 | 2310 | 22849 | 7980 | 2360 | 2100 | 8411 | 9059 | 8018
2021-07-05 18:00 | 899 | 8165 | 1134 | 7940 | 21449 | 8147 | 2307 | 22850 | 7980 | 2359 | 2100 | 8414 | 9060 | 7953
2021-07-05 18:15 | 892 | 8127 | 1134 | 7940 | 21449 | 8086 | 2305 | 22856 | 7980 | 2355 | 2100 | 8406 | 9061 | 7920
2021-07-05 18:30 | 883 | 8051 | 1134 | 7940 | 21450 | 8009 | 2300 | 22850 | 7975 | 2358 | 2100 | 8406 | 9063 | 7857
2021-07-05 18:45 | 876 | 7995 | 1133 | 7935 | 21449 | 7961 | 2301 | 22855 | 7966 | 2360 | 2100 | 8403 | 9065 | 7835
2021-07-05 19:00 | 870 | 7939 | 1130 | 7930 | 21448 | 7909 | 2298 | 22851 | 7955 | 2359 | 2100 | 8399 | 9066 | 7785
2021-07-05 19:15 | 865 | 7888 | 1130 | 7923 | 21451 | 7861 | 2297 | 22852 | 7943 | 2356 | 2100 | 8393 | 9067 | 7748
2021-07-05 19:30 | 861 | 7845 | 1130 | 7918 | 21453 | 7819 | 2297 | 22849 | 7927 | 2359 | 2100 | 8388 | 9069 | 7703
2021-07-05 19:45 | 856 | 7799 | 1130 | 7907 | 21460 | 7777 | 2292 | 22851 | 7914 | 2361 | 2100 | 8386 | 9070 | 7642
2021-07-05 20:00 | 850 | 7751 | 1130 | 7899 | 21463 | 7731 | 2291 | 22851 | 7897 | 2358 | 2100 | 8379 | 9072 | 7576
2021-07-05 20:15 | 846 | 7707 | 1130 | 7886 | 21466 | 7688 | 2291 | 22852 | 7881 | 2359 | 2100 | 8374 | 9073 | 7521
2021-07-05 20:30 | 841 | 7666 | 1130 | 7875 | 21466 | 7651 | 2285 | 22857 | 7865 | 2360 | 2100 | 8371 | 9075 | 7475
2021-07-05 20:45 | 839 | 7631 | 1129 | 7863 | 21469 | 7619 | 2287 | 22859 | 7847 | 2355 | 2100 | 8366 | 9077 | 7434
2021-07-05 21:00 | 835 | 7603 | 1127 | 7850 | 21472 | 7591 | 2290 | 22860 | 7829 | 2357 | 2100 | 8365 | 9079 | 7399
2021-07-05 21:15 | 832 | 7575 | 1125 | 7837 | 21476 | 7564 | 2287 | 22866 | 7813 | 2357 | 2100 | 8361 | 9081 | 7371
2021-07-05 21:30 | 831 | 7551 | 1124 | 7823 | 21477 | 7541 | 2290 | 22866 | 7796 | 2353 | 2100 | 8358 | 9083 | 7343
2021-07-05 21:45 | 828 | 7527 | 1124 | 7805 | 21479 | 7518 | 2288 | 22868 | 7781 | 2359 | 2100 | 8355 | 9084 | 7317
2021-07-05 22:00 | 825 | 7505 | 1124 | 7789 | 21483 | 7496 | 2283 | 22868 | 7765 | 2359 | 2100 | 8351 | 9084 | 7287
2021-07-05 22:15 | 823 | 7484 | 1123 | 7777 | 21483 | 7475 | 2285 | 22871 | 7750 | 2359 | 2100 | 8349 | 9085 | 7258
2021-07-05 22:30 | 822 | 7465 | 1122 | 7765 | 21486 | 7455 | 2286 | 22871 | 7735 | 2355 | 2100 | 8346 | 9087 | 7234
2021-07-05 22:45 | 820 | 7446 | 1122 | 7751 | 21488 | 7437 | 2284 | 22872 | 7721 | 2357 | 2100 | 8348 | 9088 | 7213
2021-07-05 23:00 | 817 | 7428 | 1121 | 7738 | 21492 | 7420 | 2282 | 22881 | 7705 | 2357 | 2100 | 8344 | 9088 | 7190
2021-07-05 23:15 | 815 | 7410 | 1119 | 7727 | 21491 | 7405 | 2286 | 22877 | 7693 | 2359 | 2100 | 8318 | 9089 | 7175
2021-07-05 23:30 | 814 | 7395 | 1118 | 7714 | 21493 | 7389 | 2288 | 22886 | 7678 | 2359 | 2100 | 8330 | 9090 | 7150
2021-07-05 23:45 | 812 | 7379 | 1117 | 7703 | 21494 | 7375 | 2286 | 22883 | 7665 | 2359 | 2100 | 8327 | 9089 | 7124
2021-07-06 | 811 | 7366 | 1116 | 7691 | 21496 | 7362 | 2285 | 22887 | 7654 | 2357 | 2100 | 8326 | 9090 | 7105
2021-07-06 00:15 | 808 | 7351 | 1116 | 7680 | 21498 | 7347 | 2286 | 22888 | 7641 | 2359 | 2100 | 8326 | 9090 | 7083
2021-07-06 00:30 | 807 | 7337 | 1116 | 7669 | 21498 | 7334 | 2285 | 22893 | 7629 | 2355 | 2100 | 8325 | 9090 | 7067
2021-07-06 00:45 | 805 | 7323 | 1116 | 7658 | 21499 | 7323 | 2283 | 22891 | 7617 | 2355 | 2100 | 8321 | 9090 | 7050
2021-07-06 01:00 | 805 | 7311 | 1116 | 7649 | 21501 | 7312 | 2285 | 22890 | 7606 | 2352 | 2100 | 8321 | 9090 | 7029
2021-07-06 01:15 | 803 | 7299 | 1116 | 7636 | 21503 | 7299 | 2286 | 22900 | 7594 | 2353 | 2100 | 8320 | 9090 | 7014
2021-07-06 01:30 | 802 | 7287 | 1116 | 7628 | 21506 | 7287 | 2285 | 22899 | 7585 | 2356 | 2100 | 8320 | 9090 | 7004
2021-07-06 01:45 | 800 | 7275 | 1114 | 7612 | 21506 | 7277 | 2281 | 22900 | 7573 | 2354 | 2100 | 8317 | 9089 | 7005
2021-07-06 02:00 | 799 | 7263 | 1114 | 7601 | 21508 | 7266 | 2281 | 22910 | 7563 | 2355 | 2100 | 8317 | 9088 | 6998
2021-07-06 02:15 | 798 | 7254 | 1112 | 7591 | 21510 | 7256 | 2281 | 22909 | 7553 | 2356 | 2100 | 8314 | 9087 | 6985
2021-07-06 02:30 | 797 | 7242 | 1111 | 7582 | 21512 | 7244 | 2282 | 22907 | 7544 | 2357 | 2100 | 8314 | 9085 | 6971
2021-07-06 02:45 | 796 | 7231 | 1110 | 7575 | 21513 | 7236 | 2286 | 22907 | 7533 | 2357 | 2100 | 8312 | 9085 | 6957
2021-07-06 03:00 | 795 | 7221 | 1110 | 7565 | 21515 | 7226 | 2287 | 22910 | 7525 | 2357 | 2100 | 8313 | 9084 | 6956
2021-07-06 03:15 | 793 | 7211 | 1109 | 7558 | 21516 | 7216 | 2284 | 22908 | 7515 | 2356 | 2100 | 8311 | 9083 | 6954
2021-07-06 03:30 | 792 | 7201 | 1108 | 7547 | 21518 | 7207 | 2283 | 22912 | 7507 | 2356 | 2100 | 8308 | 9082 | 6954
2021-07-06 03:45 | 791 | 7196 | 1108 | 7540 | 21519 | 7199 | 2281 | 22908 | 7498 | 2356 | 2100 | 8308 | 9081 | 6952
2021-07-06 04:00 | 791 | 7185 | 1108 | 7531 | 21520 | 7190 | 2279 | 22923 | 7490 | 2354 | 2100 | 8307 | 9081 | 6937
2021-07-06 04:15 | 789 | 7173 | 1108 | 7521 | 21522 | 7180 | 2279 | 22916 | 7480 | 2349 | 2100 | 8304 | 9081 | 6912
2021-07-06 04:30 | 789 | 7161 | 1108 | 7516 | 21523 | 7170 | 2282 | 22913 | 7471 | 2347 | 2100 | 8304 | 9083 | 6896
2021-07-06 04:45 | 787 | 7152 | 1108 | 7508 | 21524 | 7161 | 2283 | 22916 | 7465 | 2351 | 2100 | 8301 | 9085 | 6892
2021-07-06 05:00 | 787 | 7143 | 1108 | 7500 | 21526 | 7155 | 2285 | 22925 | 7456 | 2352 | 2100 | 8302 | 9086 | 6877
2021-07-06 05:15 | 786 | 7135 | 1106 | 7494 | 21527 | 7147 | 2285 | 22930 | 7449 | 2354 | 2100 | 8301 | 9086 | 6870
2021-07-06 05:30 | 785 | 7123 | 1106 | 7485 | 21529 | 7140 | 2285 | 22916 | 7440 | 2352 | 2100 | 8298 | 9087 | 6871
2021-07-06 05:45 | 784 | 7121 | 1104 | 7480 | 21531 | 7133 | 2287 | 22927 | 7431 | 2353 | 2100 | 8298 | 9087 | 6876
2021-07-06 06:00 | 785 | 7126 | 1104 | 7471 | 21528 | 7143 | 2285 | 22922 | 7425 | 2352 | 2100 | 8297 | 9086 | 6916
2021-07-06 06:15 | 785 | 7141 | 1104 | 7463 | 21526 | 7155 | 2283 | 22936 | 7418 | 2354 | 2100 | 8297 | 9085 | 6942
2021-07-06 06:30 | 786 | 7155 | 1103 | 7460 | 21523 | 7169 | 2282 | 22929 | 7410 | 2355 | 2100 | 8297 | 9086 | 6965
2021-07-06 06:45 | 787 | 7179 | 1103 | 7451 | 21520 | 7197 | 2287 | 22933 | 7407 | 2355 | 2100 | 8294 | 9088 | 7000
2021-07-06 07:00 | 789 | 7207 | 1102 | 7447 | 21513 | 7229 | 2286 | 22930 | 7400 | 2355 | 2100 | 8293 | 9089 | 7030
2021-07-06 07:15 | 791 | 7241 | 1102 | 7440 | 21506 | 7266 | 2289 | 22932 | 7400 | 2353 | 2100 | 8294 | 9090 | 7050
2021-07-06 07:30 | 793 | 7275 | 1102 | 7440 | 21498 | 7304 | 2290 | 22934 | 7400 | 2353 | 2100 | 8294 | 9091 | 7070
2021-07-06 07:45 | 795 | 7303 | 1102 | 7440 | 21493 | 7327 | 2288 | 22927 | 7400 | 2352 | 2100 | 8293 | 9093 | 7080
2021-07-06 08:00 | 797 | 7325 | 1102 | 7440 | 21488 | 7354 | 2289 | 22929 | 7401 | 2351 | 2100 | 8295 | 9093 | 7097
2021-07-06 08:15 | 800 | 7369 | 1102 | 7440 | 21478 | 7415 | 2291 | 22924 | 7410 | 2353 | 2100 | 8295 | 9093 | 7171
2021-07-06 08:30 | 805 | 7423 | 1102 | 7440 | 21469 | 7478 | 2289 | 22928 | 7410 | 2352 | 2100 | 8295 | 9093 | 7247
2021-07-06 08:45 | 809 | 7483 | 1102 | 7440 | 21462 | 7541 | 2285 | 22925 | 7419 | 2347 | 2100 | 8301 | 9093 | 7333
2021-07-06 09:00 | 815 | 7535 | 1102 | 7450 | 21452 | 7602 | 2289 | 22928 | 7429 | 2345 | 2100 | 8301 | 9093 | 7411
2021-07-06 09:15 | 817 | 7570 | 1102 | 7455 | 21446 | 7623 | 2288 | 22926 | 7440 | 2349 | 2100 | 8304 | 9093 | 7416
2021-07-06 09:30 | 821 | 7617 | 1102 | 7461 | 21436 | 7691 | 2289 | 22922 | 7453 | 2352 | 2100 | 8310 | 9093 | 7539
2021-07-06 09:45 | 829 | 7697 | 1102 | 7471 | 21425 | 7775 | 2291 | 22919 | 7466 | 2352 | 2100 | 8309 | 9093 | 7616
2021-07-06 10:00 | 836 | 7783 | 1102 | 7481 | 21406 | 7865 | 2289 | 22913 | 7481 | 2349 | 2100 | 8316 | 9094 | 7700
2021-07-06 10:15 | 841 | 7857 | 1102 | 7494 | 21390 | 7939 | 2294 | 22917 | 7498 | 2350 | 2100 | 8318 | 9095 | 7729
2021-07-06 10:30 | 849 | 7938 | 1102 | 7505 | 21376 | 8041 | 2291 | 22911 | 7519 | 2350 | 2100 | 8319 | 9095 | 7793
2021-07-06 10:45 | 852 | 7984 | 1102 | 7519 | 21364 | 8083 | 2292 | 22905 | 7542 | 2348 | 2100 | 8330 | 9095 | 7814
2021-07-06 11:00 | 862 | 8090 | 1104 | 7537 | 21349 | 8225 | 2293 | 22895 | 7566 | 2351 | 2100 | 8338 | 9095 | 7896
2021-07-06 11:15 | 866 | 8157 | 1106 | 7557 | 21330 | 8300 | 2292 | 22890 | 7593 | 2349 | 2100 | 8342 | 9094 | 7913
2021-07-06 11:30 | 869 | 8221 | 1108 | 7579 | 21314 | 8363 | 2288 | 22883 | 7623 | 2350 | 2100 | 8347 | 9093 | 7928
2021-07-06 11:45 | 872 | 8270 | 1108 | 7601 | 21294 | 8408 | 2292 | 22880 | 7653 | 2346 | 2100 | 8359 | 9093 | 7950
2021-07-06 12:00 | 877 | 8327 | 1108 | 7629 | 21278 | 8471 | 2291 | 22872 | 7684 | 2351 | 2100 | 8367 | 9092 | 7994
2021-07-06 12:15 | 880 | 8391 | 1110 | 7657 | 21261 | 8523 | 2290 | 22864 | 7714 | 2350 | 2100 | 8371 | 9092 | 7994
2021-07-06 12:30 | 876 | 8378 | 1113 | 7680 | 21251 | 8494 | 2289 | 22858 | 7744 | 2352 | 2100 | 8379 | 9091 | 7971
2021-07-06 12:45 | 880 | 8423 | 1116 | 7704 | 21234 | 8554 | 2288 | 22856 | 7772 | 2351 | 2100 | 8390 | 9090 | 8019
2021-07-06 13:00 | 885 | 8498 | 1116 | 7728 | 21221 | 8633 | 2283 | 22856 | 7798 | 2347 | 2100 | 8396 | 9088 | 8068
2021-07-06 13:15 | 884 | 8524 | 1116 | 7750 | 21204 | 8646 | 2283 | 22848 | 7822 | 2350 | 2100 | 8400 | 9087 | 8069
2021-07-06 13:30 | 883 | 8523 | 1116 | 7773 | 21191 | 8646 | 2279 | 22838 | 7849 | 2352 | 2100 | 8406 | 9086 | 8079
2021-07-06 13:45 | 885 | 8560 | 1119 | 7797 | 21178 | 8697 | 2281 | 22831 | 7874 | 2352 | 2100 | 8418 | 9084 | 8120
2021-07-06 14:00 | 885 | 8597 | 1121 | 7823 | 21158 | 8726 | 2277 | 22831 | 7899 | 2353 | 2100 | 8425 | 9082 | 8124
2021-07-06 14:15 | 885 | 8629 | 1122 | 7846 | 21142 | 8764 | 2276 | 22822 | 7922 | 2349 | 2100 | 8430 | 9080 | 8156
2021-07-06 14:30 | 887 | 8667 | 1123 | 7867 | 21126 | 8807 | 2275 | 22818 | 7946 | 2348 | 2100 | 8437 | 9078 | 8195
2021-07-06 14:45 | 890 | 8718 | 1124 | 7887 | 21108 | 8867 | 2271 | 22827 | 7969 | 2350 | 2100 | 8441 | 9076 | 8240
2021-07-06 15:00 | 887 | 8731 | 1124 | 7908 | 21096 | 8869 | 2266 | 22814 | 7994 | 2352 | 2100 | 8440 | 9075 | 8237
2021-07-06 15:15 | 879 | 8682 | 1125 | 7929 | 21086 | 8800 | 2265 | 22810 | 8021 | 2352 | 2100 | 8431 | 9075 | 8198
2021-07-06 15:30 | 867 | 8582 | 1126 | 7949 | 21083 | 8681 | 2262 | 22804 | 8044 | 2351 | 2100 | 8434 | 9073 | 8119
2021-07-06 15:45 | 865 | 8567 | 1128 | 7973 | 21076 | 8677 | 2260 | 22803 | 8059 | 2348 | 2100 | 8439 | 9071 | 8144
2021-07-06 16:00 | 864 | 8568 | 1129 | 7987 | 21066 | 8677 | 2261 | 22797 | 8070 | 2350 | 2100 | 8441 | 9070 | 8158
2021-07-06 16:15 | 864 | 8581 | 1130 | 7997 | 21055 | 8685 | 2259 | 22793 | 8078 | 2351 | 2100 | 8446 | 9069 | 8187
2021-07-06 16:30 | 862 | 8583 | 1130 | 8006 | 21045 | 8683 | 2250 | 22787 | 8085 | 2354 | 2100 | 8447 | 9067 | 8205
2021-07-06 16:45 | 857 | 8565 | 1130 | 8013 | 21039 | 8655 | 2250 | 22782 | 8093 | 2354 | 2100 | 8443 | 9067 | 8182
2021-07-06 17:00 | 849 | 8507 | 1130 | 8023 | 21031 | 8581 | 2246 | 22780 | 8100 | 2352 | 2100 | 8443 | 9067 | 8107
2021-07-06 17:15 | 843 | 8457 | 1130 | 8030 | 21027 | 8525 | 2247 | 22779 | 8105 | 2351 | 2100 | 8446 | 9067 | 8100
2021-07-06 17:30 | 839 | 8433 | 1130 | 8031 | 21022 | 8488 | 2242 | 22777 | 8110 | 2352 | 2100 | 8444 | 9066 | 8095
2021-07-06 17:45 | 833 | 8398 | 1130 | 8039 | 21030 | 8431 | 2239 | 22776 | 8105 | 2354 | 2100 | 8443 | 9065 | 8076
2021-07-06 18:00 | 828 | 8355 | 1130 | 8040 | 21030 | 8347 | 2236 | 22776 | 8100 | 2354 | 2100 | 8440 | 9065 | 8050
2021-07-06 18:15 | 822 | 8303 | 1130 | 8040 | 21033 | 8255 | 2230 | 22770 | 8099 | 2354 | 2100 | 8437 | 9066 | 8027
2021-07-06 18:30 | 815 | 8248 | 1130 | 8040 | 21040 | 8182 | 2228 | 22775 | 8089 | 2354 | 2100 | 8431 | 9068 | 7994
2021-07-06 18:45 | 808 | 8186 | 1130 | 8030 | 21048 | 8117 | 2227 | 22773 | 8077 | 2354 | 2100 | 8431 | 9071 | 7954
2021-07-06 19:00 | 802 | 8118 | 1130 | 8030 | 21054 | 8057 | 2226 | 22771 | 8063 | 2354 | 2100 | 8426 | 9074 | 7909
2021-07-06 19:15 | 796 | 8047 | 1130 | 8023 | 21060 | 8001 | 2223 | 22775 | 8048 | 2353 | 2100 | 8417 | 9074 | 7843
2021-07-06 19:30 | 790 | 7990 | 1128 | 8014 | 21065 | 7952 | 2224 | 22775 | 8031 | 2354 | 2100 | 8407 | 9075 | 7764
2021-07-06 19:45 | 786 | 7934 | 1127 | 8005 | 21071 | 7902 | 2221 | 22774 | 8013 | 2353 | 2100 | 8403 | 9077 | 7686
2021-07-06 20:00 | 782 | 7882 | 1125 | 7994 | 21080 | 7851 | 2223 | 22778 | 7995 | 2352 | 2100 | 8398 | 9080 | 7608
2021-07-06 20:15 | 779 | 7835 | 1124 | 7981 | 21087 | 7810 | 2221 | 22776 | 7975 | 2354 | 2100 | 8389 | 9081 | 7536
2021-07-06 20:30 | 775 | 7791 | 1124 | 7969 | 21094 | 7770 | 2221 | 22773 | 7956 | 2353 | 2100 | 8386 | 9082 | 7472
2021-07-06 20:45 | 772 | 7756 | 1123 | 7948 | 21096 | 7735 | 2220 | 22774 | 7937 | 2353 | 2100 | 8383 | 9084 | 7431
2021-07-06 21:00 | 770 | 7725 | 1122 | 7935 | 21099 | 7704 | 2220 | 22775 | 7918 | 2352 | 2100 | 8383 | 9087 | 7398
2021-07-06 21:15 | 768 | 7693 | 1122 | 7919 | 21104 | 7675 | 2220 | 22779 | 7899 | 2351 | 2100 | 8377 | 9089 | 7359
2021-07-06 21:30 | 765 | 7667 | 1119 | 7904 | 21111 | 7651 | 2218 | 22777 | 7881 | 2348 | 2100 | 8373 | 9091 | 7317
2021-07-06 21:45 | 763 | 7642 | 1117 | 7889 | 21115 | 7629 | 2214 | 22784 | 7863 | 2350 | 2100 | 8372 | 9093 | 7287
2021-07-06 22:00 | 763 | 7619 | 1116 | 7876 | 21121 | 7607 | 2215 | 22785 | 7846 | 2352 | 2100 | 8368 | 9094 | 7251
2021-07-06 22:15 | 760 | 7593 | 1116 | 7862 | 21122 | 7582 | 2220 | 22782 | 7830 | 2350 | 2100 | 8368 | 9095 | 7215
2021-07-06 22:30 | 758 | 7571 | 1116 | 7847 | 21127 | 7559 | 2220 | 22785 | 7815 | 2351 | 2100 | 8362 | 9095 | 7195
2021-07-06 22:45 | 755 | 7549 | 1116 | 7835 | 21130 | 7537 | 2216 | 22789 | 7799 | 2351 | 2100 | 8361 | 9095 | 7189
2021-07-06 23:00 | 755 | 7528 | 1114 | 7821 | 21136 | 7517 | 2218 | 22786 | 7785 | 2352 | 2100 | 8357 | 9095 | 7174
2021-07-06 23:15 | 754 | 7510 | 1111 | 7801 | 21139 | 7499 | 2221 | 22792 | 7769 | 2350 | 2100 | 8332 | 9096 | 7159
2021-07-06 23:30 | 752 | 7492 | 1110 | 7789 | 21140 | 7483 | 2221 | 22795 | 7755 | 2348 | 2100 | 8342 | 9095 | 7120
2021-07-06 23:45 | 751 | 7471 | 1108 | 7775 | 21144 | 7466 | 2221 | 22796 | 7742 | 2350 | 2100 | 8342 | 9095 | 7074
2021-07-07 | 749 | 7453 | 1108 | 7765 | 21148 | 7451 | 2222 | 22802 | 7727 | 2348 | 2100 | 8341 | 9095 | 7047
2021-07-07 00:15 | 747 | 7438 | 1108 | 7751 | 21149 | 7435 | 2219 | 22803 | 7715 | 2345 | 2100 | 8342 | 9095 | 7038
2021-07-07 00:30 | 746 | 7422 | 1108 | 7739 | 21154 | 7419 | 2220 | 22793 | 7702 | 2347 | 2100 | 8339 | 9096 | 7017
2021-07-07 00:45 | 746 | 7407 | 1108 | 7729 | 21155 | 7405 | 2221 | 22797 | 7689 | 2350 | 2100 | 8336 | 9095 | 6996
2021-07-07 01:00 | 744 | 7391 | 1106 | 7716 | 21160 | 7390 | 2221 | 22799 | 7677 | 2347 | 2100 | 8339 | 9095 | 6987
2021-07-07 01:15 | 743 | 7377 | 1105 | 7706 | 21165 | 7374 | 2221 | 22802 | 7665 | 2347 | 2100 | 8335 | 9095 | 6970
2021-07-07 01:30 | 740 | 7365 | 1103 | 7694 | 21166 | 7361 | 2221 | 22804 | 7653 | 2346 | 2100 | 8333 | 9094 | 6955
2021-07-07 01:45 | 740 | 7349 | 1102 | 7685 | 21170 | 7347 | 2222 | 22803 | 7642 | 2347 | 2100 | 8330 | 9093 | 6934
2021-07-07 02:00 | 739 | 7337 | 1102 | 7673 | 21172 | 7336 | 2222 | 22808 | 7631 | 2347 | 2100 | 8331 | 9093 | 6926
2021-07-07 02:15 | 738 | 7323 | 1102 | 7665 | 21176 | 7325 | 2225 | 22811 | 7618 | 2346 | 2100 | 8330 | 9094 | 6922
2021-07-07 02:30 | 738 | 7313 | 1102 | 7653 | 21177 | 7319 | 2226 | 22809 | 7608 | 2348 | 2100 | 8331 | 9093 | 6931
2021-07-07 02:45 | 738 | 7308 | 1102 | 7643 | 21182 | 7307 | 2225 | 22810 | 7597 | 2348 | 2100 | 8325 | 9092 | 6930
2021-07-07 03:00 | 737 | 7295 | 1101 | 7631 | 21182 | 7297 | 2224 | 22811 | 7588 | 2348 | 2100 | 8326 | 9091 | 6931
2021-07-07 03:15 | 737 | 7284 | 1101 | 7624 | 21183 | 7285 | 2223 | 22814 | 7577 | 2345 | 2100 | 8324 | 9090 | 6929
2021-07-07 03:30 | 735 | 7275 | 1100 | 7609 | 21188 | 7274 | 2224 | 22816 | 7568 | 2347 | 2100 | 8326 | 9089 | 6931
2021-07-07 03:45 | 734 | 7265 | 1100 | 7600 | 21192 | 7263 | 2226 | 22813 | 7558 | 2348 | 2100 | 8322 | 9088 | 6922
2021-07-07 04:00 | 732 | 7252 | 1100 | 7591 | 21194 | 7253 | 2223 | 22807 | 7549 | 2347 | 2100 | 8323 | 9087 | 6902
2021-07-07 04:15 | 731 | 7241 | 1099 | 7581 | 21197 | 7240 | 2224 | 22816 | 7540 | 2346 | 2100 | 8319 | 9085 | 6889
2021-07-07 04:30 | 731 | 7230 | 1098 | 7575 | 21200 | 7229 | 2222 | 22818 | 7530 | 2345 | 2100 | 8320 | 9085 | 6876
2021-07-07 04:45 | 730 | 7216 | 1097 | 7565 | 21203 | 7218 | 2223 | 22814 | 7521 | 2341 | 2100 | 8317 | 9085 | 6859
2021-07-07 05:00 | 730 | 7203 | 1096 | 7557 | 21206 | 7207 | 2224 | 22809 | 7512 | 2341 | 2100 | 8316 | 9085 | 6854
2021-07-07 05:15 | 729 | 7197 | 1094 | 7547 | 21206 | 7197 | 2224 | 22818 | 7503 | 2345 | 2100 | 8315 | 9085 | 6844
2021-07-07 05:30 | 729 | 7187 | 1094 | 7540 | 21208 | 7189 | 2224 | 22826 | 7495 | 2347 | 2100 | 8316 | 9086 | 6845
2021-07-07 05:45 | 729 | 7179 | 1094 | 7532 | 21213 | 7180 | 2223 | 22820 | 7487 | 2345 | 2100 | 8314 | 9088 | 6843
2021-07-07 06:00 | 728 | 7172 | 1094 | 7523 | 21213 | 7171 | 2224 | 22819 | 7478 | 2346 | 2100 | 8310 | 9090 | 6847
2021-07-07 06:15 | 727 | 7170 | 1094 | 7517 | 21214 | 7170 | 2225 | 22831 | 7470 | 2346 | 2100 | 8311 | 9091 | 6893
2021-07-07 06:30 | 728 | 7173 | 1094 | 7510 | 21213 | 7178 | 2227 | 22832 | 7461 | 2346 | 2100 | 8311 | 9092 | 6945
2021-07-07 06:45 | 729 | 7188 | 1094 | 7500 | 21212 | 7193 | 2226 | 22828 | 7453 | 2343 | 2100 | 8308 | 9094 | 6956
2021-07-07 07:00 | 730 | 7210 | 1094 | 7498 | 21210 | 7222 | 2228 | 22835 | 7450 | 2344 | 2100 | 8306 | 9095 | 6983
2021-07-07 07:15 | 731 | 7239 | 1093 | 7490 | 21201 | 7258 | 2229 | 22832 | 7440 | 2340 | 2100 | 8308 | 9096 | 7047
2021-07-07 07:30 | 735 | 7283 | 1092 | 7483 | 21191 | 7317 | 2228 | 22838 | 7440 | 2341 | 2100 | 8310 | 9096 | 7156
2021-07-07 07:45 | 736 | 7323 | 1092 | 7480 | 21185 | 7352 | 2230 | 22831 | 7440 | 2341 | 2100 | 8311 | 9098 | 7172
2021-07-07 08:00 | 737 | 7350 | 1092 | 7480 | 21180 | 7381 | 2229 | 22825 | 7440 | 2342 | 2100 | 8311 | 9100 | 7284
2021-07-07 08:15 | 745 | 7440 | 1091 | 7480 | 21166 | 7511 | 2228 | 22830 | 7440 | 2343 | 2100 | 8309 | 9099 | 7519
2021-07-07 08:30 | 750 | 7521 | 1090 | 7480 | 21159 | 7599 | 2223 | 22826 | 7450 | 2343 | 2100 | 8310 | 9099 | 7604
2021-07-07 08:45 | 754 | 7588 | 1089 | 7480 | 21150 | 7679 | 2224 | 22822 | 7459 | 2343 | 2100 | 8308 | 9100 | 7626
2021-07-07 09:00 | 753 | 7578 | 1090 | 7489 | 21153 | 7622 | 2225 | 22824 | 7473 | 2343 | 2100 | 8307 | 9100 | 7522
2021-07-07 09:15 | 754 | 7587 | 1090 | 7498 | 21146 | 7663 | 2231 | 22821 | 7487 | 2343 | 2100 | 8309 | 9100 | 7661
2021-07-07 09:30 | 765 | 7712 | 1091 | 7505 | 21130 | 7824 | 2231 | 22824 | 7497 | 2342 | 2100 | 8311 | 9099 | 7798
2021-07-07 09:45 | 773 | 7821 | 1091 | 7514 | 21115 | 7931 | 2235 | 22806 | 7510 | 2339 | 2100 | 8311 | 9098 | 7881
2021-07-07 10:00 | 785 | 7951 | 1092 | 7523 | 21101 | 8057 | 2233 | 22797 | 7528 | 2342 | 2100 | 8311 | 9097 | 7939
2021-07-07 10:15 | 782 | 7946 | 1092 | 7538 | 21102 | 7993 | 2230 | 22800 | 7550 | 2341 | 2100 | 8298 | 9098 | 7790
2021-07-07 10:30 | 777 | 7891 | 1094 | 7556 | 21098 | 7939 | 2234 | 22809 | 7575 | 2341 | 2100 | 8315 | 9097 | 7795
2021-07-07 10:45 | 788 | 8003 | 1094 | 7574 | 21079 | 8129 | 2233 | 22801 | 7594 | 2342 | 2100 | 8323 | 9095 | 8010
2021-07-07 11:00 | 799 | 8149 | 1094 | 7589 | 21062 | 8300 | 2236 | 22789 | 7612 | 2339 | 2100 | 8333 | 9096 | 8123
2021-07-07 11:15 | 808 | 8293 | 1094 | 7607 | 21041 | 8436 | 2231 | 22790 | 7636 | 2342 | 2100 | 8333 | 9096 | 8131
2021-07-07 11:30 | 801 | 8237 | 1094 | 7633 | 21041 | 8325 | 2233 | 22790 | 7667 | 2339 | 2100 | 8339 | 9095 | 8010
2021-07-07 11:45 | 807 | 8304 | 1096 | 7657 | 21022 | 8459 | 2234 | 22779 | 7697 | 2340 | 2100 | 8348 | 9094 | 8096
2021-07-07 12:00 | 813 | 8393 | 1099 | 7680 | 21005 | 8564 | 2233 | 22770 | 7725 | 2341 | 2100 | 8360 | 9092 | 8126
2021-07-07 12:15 | 823 | 8517 | 1100 | 7703 | 20984 | 8716 | 2231 | 22769 | 7755 | 2343 | 2100 | 8370 | 9091 | 8187
2021-07-07 12:30 | 831 | 8637 | 1100 | 7727 | 20964 | 8848 | 2231 | 22756 | 7787 | 2339 | 2100 | 8380 | 9091 | 8240
2021-07-07 12:45 | 832 | 8694 | 1102 | 7753 | 20944 | 8852 | 2225 | 22755 | 7825 | 2338 | 2100 | 8372 | 9090 | 8230
2021-07-07 13:00 | 817 | 8563 | 1102 | 7783 | 20942 | 8665 | 2220 | 22750 | 7865 | 2342 | 2100 | 8372 | 9089 | 8116
2021-07-07 13:15 | 809 | 8483 | 1105 | 7817 | 20938 | 8597 | 2220 | 22740 | 7898 | 2341 | 2100 | 8380 | 9087 | 8094
2021-07-07 13:30 | 812 | 8527 | 1107 | 7844 | 20928 | 8655 | 2218 | 22740 | 7920 | 2342 | 2100 | 8384 | 9086 | 8123
2021-07-07 13:45 | 809 | 8527 | 1108 | 7865 | 20918 | 8663 | 2217 | 22731 | 7936 | 2341 | 2100 | 8398 | 9085 | 8145
2021-07-07 14:00 | 820 | 8655 | 1108 | 7883 | 20900 | 8828 | 2220 | 22727 | 7954 | 2340 | 2100 | 8411 | 9083 | 8279
2021-07-07 14:15 | 825 | 8766 | 1108 | 7899 | 20882 | 8924 | 2217 | 22727 | 7971 | 2342 | 2100 | 8415 | 9082 | 8347
2021-07-07 14:30 | 827 | 8815 | 1110 | 7919 | 20868 | 8979 | 2211 | 22724 | 7998 | 2344 | 2100 | 8423 | 9079 | 8411
2021-07-07 14:45 | 829 | 8887 | 1112 | 7939 | 20848 | 9059 | 2213 | 22719 | 8027 | 2343 | 2100 | 8428 | 9078 | 8479
2021-07-07 15:00 | 828 | 8924 | 1114 | 7967 | 20835 | 9083 | 2208 | 22710 | 8059 | 2341 | 2100 | 8428 | 9077 | 8488
2021-07-07 15:15 | 824 | 8926 | 1115 | 7993 | 20825 | 9093 | 2209 | 22705 | 8092 | 2342 | 2100 | 8433 | 9076 | 8524
2021-07-07 15:30 | 825 | 8965 | 1116 | 8017 | 20806 | 9147 | 2207 | 22704 | 8123 | 2340 | 2100 | 8434 | 9075 | 8615
2021-07-07 15:45 | 822 | 8995 | 1116 | 8039 | 20795 | 9153 | 2203 | 22693 | 8152 | 2341 | 2100 | 8426 | 9074 | 8616
2021-07-07 16:00 | 809 | 8907 | 1116 | 8062 | 20792 | 9028 | 2198 | 22689 | 8180 | 2340 | 2100 | 8418 | 9073 | 8500
2021-07-07 16:15 | 799 | 8801 | 1117 | 8083 | 20792 | 8908 | 2195 | 22684 | 8203 | 2335 | 2100 | 8409 | 9073 | 8360
2021-07-07 16:30 | 786 | 8676 | 1118 | 8105 | 20795 | 8754 | 2190 | 22680 | 8218 | 2344 | 2100 | 8395 | 9074 | 8168
2021-07-07 16:45 | 778 | 8588 | 1120 | 8119 | 20796 | 8667 | 2191 | 22684 | 8220 | 2344 | 2100 | 8413 | 9073 | 8128
2021-07-07 17:00 | 774 | 8562 | 1120 | 8126 | 20795 | 8638 | 2186 | 22679 | 8220 | 2342 | 2100 | 8407 | 9073 | 8122
2021-07-07 17:15 | 765 | 8477 | 1120 | 8130 | 20801 | 8523 | 2183 | 22677 | 8213 | 2341 | 2100 | 8410 | 9072 | 8026
2021-07-07 17:30 | 761 | 8438 | 1120 | 8130 | 20796 | 8485 | 2182 | 22671 | 8205 | 2340 | 2100 | 8413 | 9070 | 8057
2021-07-07 17:45 | 758 | 8411 | 1120 | 8120 | 20794 | 8441 | 2181 | 22666 | 8194 | 2340 | 2100 | 8418 | 9069 | 8047
2021-07-07 18:00 | 754 | 8381 | 1118 | 8120 | 20799 | 8389 | 2177 | 22671 | 8182 | 2343 | 2100 | 8411 | 9069 | 8032
2021-07-07 18:15 | 748 | 8325 | 1117 | 8113 | 20805 | 8319 | 2174 | 22666 | 8172 | 2340 | 2100 | 8409 | 9069 | 7981
2021-07-07 18:30 | 744 | 8281 | 1116 | 8108 | 20814 | 8263 | 2171 | 22667 | 8158 | 2340 | 2100 | 8411 | 9068 | 7954
2021-07-07 18:45 | 739 | 8229 | 1116 | 8094 | 20817 | 8197 | 2168 | 22667 | 8145 | 2343 | 2100 | 8403 | 9068 | 7931
2021-07-07 19:00 | 734 | 8158 | 1116 | 8088 | 20825 | 8131 | 2166 | 22664 | 8131 | 2341 | 2100 | 8398 | 9069 | 7889
2021-07-07 19:15 | 729 | 8096 | 1116 | 8079 | 20829 | 8075 | 2166 | 22669 | 8113 | 2339 | 2100 | 8396 | 9070 | 7850
2021-07-07 19:30 | 726 | 8042 | 1116 | 8069 | 20832 | 8022 | 2165 | 22661 | 8095 | 2343 | 2100 | 8386 | 9070 | 7790
2021-07-07 19:45 | 721 | 7992 | 1115 | 8056 | 20840 | 7972 | 2165 | 22665 | 8077 | 2339 | 2100 | 8380 | 9072 | 7713
2021-07-07 20:00 | 719 | 7945 | 1113 | 8045 | 20847 | 7931 | 2165 | 22661 | 8058 | 2336 | 2100 | 8374 | 9074 | 7649
2021-07-07 20:15 | 716 | 7905 | 1111 | 8033 | 20845 | 7890 | 2161 | 22666 | 8039 | 2339 | 2100 | 8371 | 9075 | 7578
2021-07-07 20:30 | 712 | 7863 | 1109 | 8019 | 20853 | 7851 | 2160 | 22669 | 8020 | 2340 | 2100 | 8366 | 9075 | 7499
2021-07-07 20:45 | 711 | 7827 | 1108 | 8006 | 20857 | 7815 | 2161 | 22667 | 8000 | 2341 | 2100 | 8364 | 9076 | 7428
2021-07-07 21:00 | 709 | 7793 | 1108 | 7990 | 20862 | 7784 | 2158 | 22667 | 7981 | 2341 | 2100 | 8357 | 9078 | 7367
2021-07-07 21:15 | 706 | 7764 | 1107 | 7975 | 20866 | 7754 | 2155 | 22671 | 7963 | 2342 | 2100 | 8355 | 9081 | 7332
2021-07-07 21:30 | 704 | 7739 | 1105 | 7960 | 20869 | 7733 | 2160 | 22670 | 7945 | 2341 | 2100 | 8355 | 9083 | 7307
2021-07-07 21:45 | 703 | 7719 | 1103 | 7943 | 20874 | 7711 | 2158 | 22664 | 7926 | 2340 | 2100 | 8351 | 9085 | 7274
2021-07-07 22:00 | 702 | 7693 | 1102 | 7926 | 20874 | 7687 | 2157 | 22665 | 7910 | 2341 | 2100 | 8349 | 9085 | 7245
2021-07-07 22:15 | 701 | 7667 | 1102 | 7915 | 20880 | 7661 | 2158 | 22669 | 7895 | 2339 | 2100 | 8346 | 9086 | 7230
2021-07-07 22:30 | 699 | 7641 | 1101 | 7901 | 20884 | 7635 | 2159 | 22666 | 7878 | 2335 | 2100 | 8342 | 9087 | 7210
2021-07-07 22:45 | 698 | 7619 | 1101 | 7886 | 20889 | 7610 | 2157 | 22669 | 7863 | 2341 | 2100 | 8341 | 9087 | 7185
2021-07-07 23:00 | 695 | 7597 | 1100 | 7875 | 20891 | 7588 | 2155 | 22673 | 7847 | 2338 | 2100 | 8342 | 9086 | 7165
2021-07-07 23:15 | 695 | 7577 | 1100 | 7862 | 20893 | 7569 | 2153 | 22674 | 7832 | 2335 | 2100 | 8318 | 9086 | 7150
2021-07-07 23:30 | 695 | 7559 | 1099 | 7848 | 20899 | 7554 | 2156 | 22673 | 7817 | 2331 | 2100 | 8325 | 9087 | 7120
2021-07-07 23:45 | 693 | 7540 | 1097 | 7837 | 20902 | 7536 | 2160 | 22677 | 7803 | 2337 | 2100 | 8321 | 9086 | 7086
2021-07-08 | 692 | 7527 | 1096 | 7825 | 20903 | 7520 | 2158 | 22680 | 7789 | 2336 | 2100 | 8322 | 9084 | 7080
2021-07-08 00:15 | 691 | 7507 | 1094 | 7809 | 20907 | 7501 | 2157 | 22682 | 7775 | 2338 | 2100 | 8317 | 9084 | 7075
2021-07-08 00:30 | 688 | 7491 | 1094 | 7793 | 20909 | 7485 | 2158 | 22681 | 7763 | 2340 | 2100 | 8321 | 9083 | 7069
2021-07-08 00:45 | 689 | 7477 | 1094 | 7784 | 20914 | 7469 | 2157 | 22682 | 7750 | 2339 | 2100 | 8317 | 9082 | 7072
2021-07-08 01:00 | 687 | 7466 | 1094 | 7771 | 20915 | 7454 | 2158 | 22687 | 7737 | 2338 | 2100 | 8317 | 9081 | 7072
2021-07-08 01:15 | 687 | 7451 | 1094 | 7760 | 20919 | 7438 | 2158 | 22685 | 7725 | 2339 | 2100 | 8316 | 9080 | 7082
2021-07-08 01:30 | 686 | 7436 | 1094 | 7749 | 20922 | 7425 | 2158 | 22689 | 7713 | 2339 | 2100 | 8314 | 9081 | 7066
2021-07-08 01:45 | 686 | 7423 | 1092 | 7737 | 20922 | 7412 | 2158 | 22687 | 7701 | 2338 | 2100 | 8312 | 9082 | 7033
2021-07-08 02:00 | 685 | 7409 | 1091 | 7728 | 20924 | 7399 | 2158 | 22686 | 7688 | 2333 | 2100 | 8312 | 9083 | 7004
2021-07-08 02:15 | 684 | 7395 | 1089 | 7716 | 20929 | 7387 | 2157 | 22683 | 7677 | 2336 | 2100 | 8311 | 9083 | 6985
2021-07-08 02:30 | 682 | 7384 | 1088 | 7708 | 20931 | 7375 | 2156 | 22681 | 7666 | 2338 | 2100 | 8310 | 9082 | 6968
2021-07-08 02:45 | 682 | 7373 | 1087 | 7697 | 20934 | 7364 | 2156 | 22690 | 7656 | 2336 | 2100 | 8308 | 9083 | 6951
2021-07-08 03:00 | 681 | 7360 | 1086 | 7689 | 20934 | 7352 | 2155 | 22690 | 7645 | 2334 | 2100 | 8307 | 9083 | 6946
2021-07-08 03:15 | 681 | 7349 | 1086 | 7677 | 20938 | 7339 | 2159 | 22690 | 7635 | 2332 | 2100 | 8304 | 9084 | 6937
2021-07-08 03:30 | 680 | 7341 | 1086 | 7670 | 20941 | 7329 | 2161 | 22701 | 7625 | 2335 | 2100 | 8303 | 9083 | 6929
2021-07-08 03:45 | 679 | 7331 | 1086 | 7661 | 20943 | 7320 | 2161 | 22699 | 7614 | 2338 | 2100 | 8304 | 9083 | 6922
2021-07-08 04:00 | 679 | 7320 | 1086 | 7650 | 20945 | 7312 | 2161 | 22695 | 7605 | 2337 | 2100 | 8302 | 9083 | 6909
2021-07-08 04:15 | 679 | 7310 | 1086 | 7643 | 20949 | 7299 | 2160 | 22703 | 7595 | 2335 | 2100 | 8301 | 9083 | 6903
2021-07-08 04:30 | 679 | 7299 | 1086 | 7632 | 20951 | 7287 | 2160 | 22704 | 7587 | 2336 | 2100 | 8299 | 9083 | 6901
2021-07-08 04:45 | 678 | 7287 | 1086 | 7624 | 20953 | 7277 | 2159 | 22699 | 7577 | 2336 | 2100 | 8298 | 9084 | 6889
2021-07-08 05:00 | 677 | 7277 | 1084 | 7610 | 20955 | 7267 | 2159 | 22697 | 7568 | 2336 | 2100 | 8298 | 9085 | 6879
2021-07-08 05:15 | 676 | 7267 | 1084 | 7600 | 20959 | 7258 | 2162 | 22709 | 7559 | 2334 | 2100 | 8298 | 9084 | 6872
2021-07-08 05:30 | 676 | 7257 | 1082 | 7593 | 20960 | 7249 | 2163 | 22706 | 7550 | 2334 | 2100 | 8298 | 9086 | 6861
2021-07-08 05:45 | 676 | 7246 | 1081 | 7585 | 20962 | 7240 | 2163 | 22702 | 7541 | 2333 | 2100 | 8295 | 9087 | 6856
2021-07-08 06:00 | 675 | 7241 | 1080 | 7579 | 20963 | 7235 | 2162 | 22712 | 7531 | 2336 | 2100 | 8294 | 9087 | 6866
2021-07-08 06:15 | 674 | 7241 | 1080 | 7569 | 20965 | 7230 | 2164 | 22709 | 7525 | 2335 | 2100 | 8291 | 9087 | 6935
2021-07-08 06:30 | 675 | 7240 | 1080 | 7560 | 20964 | 7241 | 2164 | 22700 | 7516 | 2334 | 2100 | 8293 | 9088 | 7061
2021-07-08 06:45 | 676 | 7250 | 1078 | 7554 | 20961 | 7255 | 2161 | 22716 | 7510 | 2333 | 2100 | 8292 | 9088 | 7213
2021-07-08 07:00 | 677 | 7269 | 1078 | 7545 | 20957 | 7281 | 2165 | 22707 | 7501 | 2333 | 2100 | 8292 | 9087 | 7307
2021-07-08 07:15 | 678 | 7285 | 1078 | 7540 | 20954 | 7300 | 2165 | 22704 | 7500 | 2334 | 2100 | 8292 | 9088 | 7429
2021-07-08 07:30 | 679 | 7305 | 1078 | 7537 | 20952 | 7321 | 2161 | 22709 | 7491 | 2333 | 2100 | 8292 | 9088 | 7564
2021-07-08 07:45 | 679 | 7330 | 1078 | 7530 | 20944 | 7390 | 2163 | 22710 | 7490 | 2333 | 2100 | 8290 | 9089 | 7672
2021-07-08 08:00 | 680 | 7369 | 1078 | 7530 | 20934 | 7467 | 2163 | 22705 | 7490 | 2332 | 2100 | 8294 | 9090 | 7763
2021-07-08 08:15 | 684 | 7429 | 1078 | 7529 | 20929 | 7541 | 2160 | 22707 | 7493 | 2335 | 2100 | 8292 | 9090 | 7836
2021-07-08 08:30 | 686 | 7497 | 1077 | 7529 | 20920 | 7625 | 2161 | 22703 | 7500 | 2333 | 2100 | 8290 | 9090 | 7893
2021-07-08 08:45 | 691 | 7572 | 1077 | 7530 | 20908 | 7733 | 2161 | 22702 | 7509 | 2326 | 2100 | 8291 | 9090 | 7951
2021-07-08 09:00 | 697 | 7659 | 1076 | 7535 | 20890 | 7846 | 2164 | 22695 | 7522 | 2329 | 2100 | 8291 | 9090 | 8009
2021-07-08 09:15 | 704 | 7752 | 1076 | 7540 | 20878 | 7953 | 2168 | 22693 | 7537 | 2331 | 2100 | 8289 | 9089 | 8059
2021-07-08 09:30 | 712 | 7848 | 1076 | 7549 | 20870 | 8056 | 2167 | 22690 | 7555 | 2331 | 2100 | 8289 | 9089 | 8104
2021-07-08 09:45 | 719 | 7949 | 1077 | 7563 | 20859 | 8145 | 2169 | 22679 | 7577 | 2330 | 2100 | 8288 | 9088 | 8174
2021-07-08 10:00 | 727 | 8061 | 1078 | 7577 | 20843 | 8243 | 2169 | 22681 | 7601 | 2331 | 2100 | 8286 | 9088 | 8273
2021-07-08 10:15 | 735 | 8177 | 1078 | 7595 | 20827 | 8369 | 2170 | 22673 | 7628 | 2329 | 2100 | 8289 | 9088 | 8331
2021-07-08 10:30 | 742 | 8290 | 1078 | 7621 | 20810 | 8501 | 2169 | 22667 | 7658 | 2329 | 2100 | 8294 | 9088 | 8420
2021-07-08 10:45 | 746 | 8383 | 1078 | 7647 | 20794 | 8579 | 2168 | 22669 | 7692 | 2328 | 2100 | 8296 | 9087 | 8398
2021-07-08 11:00 | 750 | 8443 | 1079 | 7673 | 20784 | 8657 | 2169 | 22658 | 7729 | 2325 | 2100 | 8297 | 9087 | 8393
2021-07-08 11:15 | 750 | 8492 | 1081 | 7700 | 20772 | 8693 | 2168 | 22654 | 7764 | 2325 | 2100 | 8301 | 9087 | 8388
2021-07-08 11:30 | 747 | 8509 | 1085 | 7727 | 20756 | 8661 | 2163 | 22645 | 7799 | 2331 | 2100 | 8302 | 9087 | 8315
2021-07-08 11:45 | 744 | 8496 | 1086 | 7756 | 20748 | 8661 | 2163 | 22641 | 7832 | 2328 | 2100 | 8310 | 9087 | 8340
2021-07-08 12:00 | 749 | 8585 | 1086 | 7782 | 20731 | 8795 | 2163 | 22631 | 7860 | 2329 | 2100 | 8325 | 9087 | 8406
2021-07-08 12:15 | 757 | 8731 | 1086 | 7813 | 20709 | 8967 | 2162 | 22629 | 7889 | 2330 | 2100 | 8337 | 9086 | 8475
2021-07-08 12:30 | 764 | 8853 | 1088 | 7841 | 20687 | 9100 | 2157 | 22625 | 7921 | 2329 | 2100 | 8348 | 9085 | 8562
2021-07-08 12:45 | 767 | 8951 | 1090 | 7869 | 20670 | 9198 | 2156 | 22620 | 7959 | 2327 | 2100 | 8355 | 9084 | 8618
2021-07-08 13:00 | 766 | 9010 | 1093 | 7898 | 20653 | 9245 | 2152 | 22615 | 8001 | 2327 | 2100 | 8366 | 9083 | 8630
2021-07-08 13:15 | 762 | 9040 | 1094 | 7931 | 20636 | 9234 | 2149 | 22607 | 8044 | 2329 | 2100 | 8358 | 9082 | 8573
2021-07-08 13:30 | 749 | 8936 | 1094 | 7969 | 20634 | 9090 | 2146 | 22602 | 8085 | 2328 | 2100 | 8371 | 9080 | 8504
2021-07-08 13:45 | 752 | 8988 | 1097 | 8002 | 20619 | 9202 | 2144 | 22595 | 8118 | 2330 | 2100 | 8379 | 9080 | 8614
2021-07-08 14:00 | 749 | 9019 | 1100 | 8031 | 20610 | 9195 | 2140 | 22590 | 8147 | 2330 | 2100 | 8373 | 9080 | 8596
2021-07-08 14:15 | 740 | 8962 | 1100 | 8055 | 20605 | 9112 | 2139 | 22588 | 8175 | 2331 | 2100 | 8387 | 9079 | 8536
2021-07-08 14:30 | 742 | 9015 | 1101 | 8079 | 20585 | 9210 | 2134 | 22580 | 8198 | 2329 | 2100 | 8395 | 9078 | 8607
2021-07-08 14:45 | 743 | 9094 | 1102 | 8105 | 20574 | 9289 | 2129 | 22575 | 8219 | 2328 | 2100 | 8405 | 9077 | 8655
2021-07-08 15:00 | 741 | 9133 | 1102 | 8127 | 20553 | 9315 | 2125 | 22568 | 8241 | 2325 | 2100 | 8400 | 9076 | 8668
2021-07-08 15:15 | 733 | 9098 | 1102 | 8147 | 20545 | 9245 | 2124 | 22560 | 8269 | 2332 | 2100 | 8407 | 9074 | 8617
2021-07-08 15:30 | 729 | 9093 | 1103 | 8167 | 20538 | 9263 | 2120 | 22554 | 8291 | 2332 | 2100 | 8415 | 9072 | 8667
2021-07-08 15:45 | 728 | 9133 | 1104 | 8184 | 20522 | 9307 | 2116 | 22548 | 8312 | 2331 | 2100 | 8415 | 9071 | 8735
2021-07-08 16:00 | 723 | 9147 | 1105 | 8205 | 20509 | 9301 | 2109 | 22545 | 8332 | 2330 | 2100 | 8406 | 9071 | 8742
2021-07-08 16:15 | 710 | 9055 | 1107 | 8226 | 20510 | 9157 | 2103 | 22540 | 8351 | 2331 | 2100 | 8402 | 9070 | 8619
2021-07-08 16:30 | 701 | 8970 | 1108 | 8241 | 20506 | 9077 | 2099 | 22534 | 8366 | 2331 | 2100 | 8396 | 9070 | 8578
2021-07-08 16:45 | 691 | 8880 | 1108 | 8252 | 20513 | 8947 | 2093 | 22531 | 8371 | 2330 | 2100 | 8387 | 9069 | 8413
2021-07-08 17:00 | 679 | 8753 | 1108 | 8260 | 20517 | 8803 | 2089 | 22533 | 8376 | 2326 | 2100 | 8387 | 9068 | 8292
2021-07-08 17:15 | 674 | 8691 | 1108 | 8263 | 20517 | 8759 | 2086 | 22526 | 8369 | 2330 | 2100 | 8394 | 9066 | 8333
2021-07-08 17:30 | 674 | 8713 | 1108 | 8261 | 20514 | 8775 | 2085 | 22521 | 8357 | 2330 | 2100 | 8395 | 9065 | 8409
2021-07-08 17:45 | 671 | 8714 | 1108 | 8260 | 20511 | 8743 | 2080 | 22526 | 8347 | 2330 | 2100 | 8399 | 9065 | 8425
2021-07-08 18:00 | 667 | 8685 | 1108 | 8258 | 20514 | 8672 | 2074 | 22519 | 8340 | 2329 | 2100 | 8399 | 9064 | 8420
2021-07-08 18:15 | 662 | 8647 | 1107 | 8250 | 20514 | 8593 | 2068 | 22521 | 8332 | 2330 | 2100 | 8396 | 9065 | 8397
2021-07-08 18:30 | 657 | 8592 | 1105 | 8250 | 20516 | 8521 | 2065 | 22521 | 8324 | 2331 | 2100 | 8393 | 9065 | 8353
2021-07-08 18:45 | 650 | 8520 | 1104 | 8250 | 20518 | 8453 | 2060 | 22515 | 8313 | 2331 | 2100 | 8387 | 9066 | 8296
2021-07-08 19:00 | 644 | 8432 | 1102 | 8240 | 20525 | 8386 | 2059 | 22521 | 8298 | 2331 | 2100 | 8381 | 9066 | 8236
2021-07-08 19:15 | 638 | 8359 | 1102 | 8235 | 20528 | 8324 | 2057 | 22520 | 8283 | 2330 | 2100 | 8374 | 9067 | 8175
2021-07-08 19:30 | 635 | 8298 | 1102 | 8229 | 20529 | 8267 | 2054 | 22515 | 8265 | 2330 | 2100 | 8369 | 9068 | 8104
2021-07-08 19:45 | 630 | 8237 | 1102 | 8217 | 20539 | 8209 | 2052 | 22516 | 8247 | 2330 | 2100 | 8360 | 9069 | 8011
2021-07-08 20:00 | 628 | 8182 | 1102 | 8200 | 20543 | 8153 | 2049 | 22510 | 8227 | 2330 | 2100 | 8353 | 9071 | 7919
2021-07-08 20:15 | 625 | 8129 | 1100 | 8185 | 20549 | 8100 | 2047 | 22517 | 8209 | 2329 | 2100 | 8349 | 9072 | 7835
2021-07-08 20:30 | 621 | 8081 | 1100 | 8173 | 20556 | 8053 | 2046 | 22523 | 8187 | 2330 | 2100 | 8344 | 9073 | 7759
2021-07-08 20:45 | 620 | 8037 | 1099 | 8158 | 20557 | 8011 | 2044 | 22522 | 8167 | 2329 | 2100 | 8340 | 9074 | 7696
2021-07-08 21:00 | 618 | 7998 | 1097 | 8143 | 20559 | 7972 | 2042 | 22530 | 8146 | 2328 | 2100 | 8334 | 9076 | 7650
2021-07-08 21:15 | 616 | 7962 | 1094 | 8130 | 20564 | 7937 | 2042 | 22514 | 8126 | 2328 | 2100 | 8330 | 9079 | 7613
2021-07-08 21:30 | 614 | 7930 | 1094 | 8115 | 20567 | 7905 | 2041 | 22518 | 8105 | 2328 | 2100 | 8327 | 9081 | 7583
2021-07-08 21:45 | 613 | 7901 | 1094 | 8093 | 20570 | 7877 | 2041 | 22514 | 8085 | 2322 | 2100 | 8327 | 9083 | 7557
2021-07-08 22:00 | 613 | 7871 | 1094 | 8076 | 20574 | 7849 | 2041 | 22521 | 8065 | 2326 | 2100 | 8325 | 9084 | 7528
2021-07-08 22:15 | 612 | 7845 | 1092 | 8061 | 20582 | 7822 | 2040 | 22524 | 8048 | 2327 | 2100 | 8321 | 9085 | 7496
2021-07-08 22:30 | 611 | 7821 | 1090 | 8047 | 20583 | 7797 | 2039 | 22524 | 8030 | 2326 | 2100 | 8319 | 9086 | 7461
2021-07-08 22:45 | 609 | 7796 | 1088 | 8033 | 20587 | 7772 | 2035 | 22523 | 8013 | 2329 | 2100 | 8316 | 9088 | 7435
2021-07-08 23:00 | 609 | 7769 | 1086 | 8017 | 20588 | 7749 | 2036 | 22523 | 7995 | 2328 | 2100 | 8315 | 9089 | 7407
2021-07-08 23:15 | 607 | 7747 | 1086 | 8005 | 20592 | 7725 | 2038 | 22525 | 7979 | 2330 | 2100 | 8295 | 9089 | 7408
2021-07-08 23:30 | 607 | 7725 | 1086 | 7991 | 20592 | 7703 | 2037 | 22524 | 7963 | 2327 | 2100 | 8299 | 9090 | 7393
2021-07-08 23:45 | 606 | 7705 | 1086 | 7975 | 20597 | 7682 | 2037 | 22528 | 7946 | 2324 | 2100 | 8297 | 9091 | 7372
2021-07-09 | 606 | 7685 | 1086 | 7963 | 20599 | 7663 | 2037 | 22532 | 7931 | 2326 | 2100 | 8295 | 9091 | 7358
2021-07-09 00:15 | 606 | 7667 | 1085 | 7945 | 20600 | 7645 | 2037 | 22531 | 7915 | 2325 | 2100 | 8295 | 9092 | 7346
2021-07-09 00:30 | 605 | 7651 | 1083 | 7933 | 20604 | 7630 | 2037 | 22531 | 7902 | 2321 | 2100 | 8295 | 9092 | 7326
2021-07-09 00:45 | 605 | 7635 | 1081 | 7919 | 20606 | 7614 | 2037 | 22533 | 7886 | 2321 | 2100 | 8291 | 9092 | 7311
2021-07-09 01:00 | 604 | 7617 | 1080 | 7906 | 20605 | 7597 | 2037 | 22534 | 7874 | 2326 | 2100 | 8290 | 9092 | 7300
2021-07-09 01:15 | 605 | 7605 | 1079 | 7895 | 20609 | 7583 | 2037 | 22537 | 7859 | 2325 | 2100 | 8290 | 9092 | 7287
2021-07-09 01:30 | 604 | 7589 | 1078 | 7883 | 20612 | 7567 | 2037 | 22540 | 7847 | 2326 | 2100 | 8288 | 9093 | 7279
2021-07-09 01:45 | 604 | 7575 | 1078 | 7873 | 20612 | 7555 | 2037 | 22539 | 7834 | 2325 | 2100 | 8289 | 9093 | 7265
2021-07-09 02:00 | 603 | 7564 | 1078 | 7861 | 20614 | 7541 | 2037 | 22546 | 7821 | 2325 | 2100 | 8285 | 9092 | 7249
2021-07-09 02:15 | 603 | 7547 | 1078 | 7851 | 20614 | 7527 | 2037 | 22546 | 7809 | 2326 | 2100 | 8281 | 9092 | 7239
2021-07-09 02:30 | 602 | 7534 | 1077 | 7839 | 20618 | 7513 | 2036 | 22545 | 7797 | 2324 | 2100 | 8285 | 9092 | 7225
2021-07-09 02:45 | 602 | 7523 | 1075 | 7829 | 20621 | 7497 | 2037 | 22547 | 7786 | 2325 | 2100 | 8282 | 9091 | 7205
2021-07-09 03:00 | 602 | 7509 | 1073 | 7819 | 20623 | 7485 | 2037 | 22545 | 7775 | 2325 | 2100 | 8280 | 9090 | 7181
2021-07-09 03:15 | 601 | 7493 | 1072 | 7803 | 20622 | 7471 | 2037 | 22549 | 7764 | 2324 | 2100 | 8278 | 9091 | 7154
2021-07-09 03:30 | 600 | 7481 | 1072 | 7791 | 20626 | 7456 | 2037 | 22547 | 7753 | 2319 | 2100 | 8276 | 9091 | 7127
2021-07-09 03:45 | 601 | 7467 | 1072 | 7783 | 20629 | 7444 | 2038 | 22554 | 7743 | 2323 | 2100 | 8276 | 9090 | 7098
2021-07-09 04:00 | 600 | 7453 | 1072 | 7772 | 20629 | 7431 | 2037 | 22550 | 7731 | 2324 | 2100 | 8273 | 9090 | 7077
2021-07-09 04:15 | 600 | 7437 | 1072 | 7763 | 20632 | 7417 | 2037 | 22554 | 7721 | 2324 | 2100 | 8273 | 9090 | 7048
2021-07-09 04:30 | 599 | 7425 | 1072 | 7753 | 20633 | 7405 | 2038 | 22556 | 7710 | 2321 | 2100 | 8271 | 9089 | 7026
2021-07-09 04:45 | 599 | 7411 | 1072 | 7744 | 20636 | 7392 | 2037 | 22556 | 7699 | 2317 | 2100 | 8270 | 9089 | 7002
2021-07-09 05:00 | 599 | 7395 | 1072 | 7733 | 20638 | 7378 | 2038 | 22559 | 7689 | 2320 | 2100 | 8270 | 9090 | 6977
2021-07-09 05:15 | 598 | 7386 | 1071 | 7725 | 20640 | 7367 | 2040 | 22568 | 7679 | 2323 | 2100 | 8268 | 9090 | 6945
2021-07-09 05:30 | 598 | 7371 | 1070 | 7715 | 20643 | 7355 | 2039 | 22558 | 7669 | 2321 | 2100 | 8268 | 9091 | 6928
2021-07-09 05:45 | 598 | 7362 | 1070 | 7708 | 20645 | 7344 | 2041 | 22564 | 7659 | 2321 | 2100 | 8265 | 9091 | 6927
2021-07-09 06:00 | 598 | 7351 | 1068 | 7697 | 20646 | 7335 | 2041 | 22564 | 7649 | 2321 | 2100 | 8264 | 9092 | 6939
2021-07-09 06:15 | 599 | 7345 | 1067 | 7690 | 20648 | 7330 | 2041 | 22568 | 7640 | 2322 | 2100 | 8264 | 9093 | 7010
2021-07-09 06:30 | 598 | 7341 | 1066 | 7680 | 20647 | 7330 | 2041 | 22571 | 7631 | 2322 | 2100 | 8263 | 9094 | 7113
2021-07-09 06:45 | 598 | 7347 | 1065 | 7670 | 20647 | 7334 | 2041 | 22576 | 7621 | 2319 | 2100 | 8263 | 9094 | 7229
2021-07-09 07:00 | 599 | 7352 | 1064 | 7665 | 20646 | 7345 | 2042 | 22567 | 7611 | 2317 | 2100 | 8263 | 9093 | 7335
2021-07-09 07:15 | 600 | 7365 | 1064 | 7655 | 20645 | 7357 | 2042 | 22569 | 7606 | 2316 | 2100 | 8263 | 9093 | 7431
2021-07-09 07:30 | 600 | 7372 | 1064 | 7650 | 20643 | 7369 | 2042 | 22575 | 7600 | 2318 | 2100 | 8263 | 9093 | 7503
2021-07-09 07:45 | 601 | 7389 | 1064 | 7643 | 20638 | 7417 | 2042 | 22570 | 7591 | 2320 | 2100 | 8260 | 9094 | 7585
2021-07-09 08:00 | 603 | 7427 | 1064 | 7637 | 20629 | 7515 | 2041 | 22572 | 7590 | 2321 | 2100 | 8261 | 9095 | 7670
2021-07-09 08:15 | 606 | 7495 | 1064 | 7630 | 20624 | 7595 | 2042 | 22573 | 7590 | 2320 | 2100 | 8261 | 9097 | 7751
2021-07-09 08:30 | 608 | 7571 | 1064 | 7630 | 20610 | 7687 | 2038 | 22574 | 7592 | 2319 | 2100 | 8261 | 9098 | 7823
2021-07-09 08:45 | 612 | 7652 | 1064 | 7630 | 20601 | 7797 | 2042 | 22572 | 7601 | 2320 | 2100 | 8261 | 9098 | 7867
2021-07-09 09:00 | 616 | 7735 | 1064 | 7630 | 20586 | 7905 | 2045 | 22575 | 7612 | 2316 | 2100 | 8263 | 9097 | 7931
2021-07-09 09:15 | 620 | 7825 | 1063 | 7639 | 20575 | 8010 | 2048 | 22563 | 7625 | 2314 | 2100 | 8257 | 9098 | 7984
2021-07-09 09:30 | 624 | 7915 | 1062 | 7647 | 20563 | 8107 | 2048 | 22550 | 7643 | 2314 | 2100 | 8260 | 9098 | 8052
2021-07-09 09:45 | 628 | 8010 | 1062 | 7657 | 20552 | 8193 | 2052 | 22555 | 7661 | 2315 | 2100 | 8262 | 9098 | 8118
2021-07-09 10:00 | 631 | 8105 | 1063 | 7669 | 20534 | 8287 | 2053 | 22551 | 7685 | 2314 | 2100 | 8263 | 9098 | 8180
2021-07-09 10:15 | 635 | 8204 | 1064 | 7685 | 20521 | 8406 | 2049 | 22539 | 7710 | 2316 | 2100 | 8263 | 9098 | 8230
2021-07-09 10:30 | 638 | 8298 | 1064 | 7704 | 20505 | 8524 | 2049 | 22536 | 7738 | 2311 | 2100 | 8270 | 9099 | 8272
2021-07-09 10:45 | 641 | 8391 | 1064 | 7723 | 20492 | 8635 | 2045 | 22526 | 7768 | 2313 | 2100 | 8270 | 9099 | 8299
2021-07-09 11:00 | 643 | 8471 | 1064 | 7747 | 20475 | 8729 | 2045 | 22528 | 7802 | 2313 | 2100 | 8280 | 9099 | 8317
2021-07-09 11:15 | 644 | 8548 | 1064 | 7771 | 20460 | 8818 | 2044 | 22521 | 7836 | 2317 | 2100 | 8289 | 9099 | 8337
2021-07-09 11:30 | 645 | 8620 | 1066 | 7799 | 20444 | 8899 | 2040 | 22517 | 7873 | 2314 | 2100 | 8292 | 9098 | 8350
2021-07-09 11:45 | 645 | 8693 | 1069 | 7831 | 20430 | 8973 | 2039 | 22506 | 7909 | 2316 | 2100 | 8303 | 9097 | 8366
2021-07-09 12:00 | 646 | 8756 | 1070 | 7859 | 20415 | 9037 | 2034 | 22501 | 7946 | 2314 | 2100 | 8313 | 9097 | 8374
2021-07-09 12:15 | 646 | 8823 | 1072 | 7887 | 20395 | 9110 | 2027 | 22502 | 7984 | 2313 | 2100 | 8325 | 9096 | 8410
2021-07-09 12:30 | 646 | 8890 | 1072 | 7916 | 20378 | 9171 | 2024 | 22488 | 8021 | 2314 | 2100 | 8333 | 9096 | 8431
2021-07-09 12:45 | 647 | 8948 | 1072 | 7945 | 20362 | 9225 | 2020 | 22486 | 8057 | 2314 | 2100 | 8346 | 9096 | 8429
2021-07-09 13:00 | 647 | 9012 | 1074 | 7979 | 20345 | 9293 | 2013 | 22477 | 8093 | 2315 | 2100 | 8361 | 9095 | 8477
2021-07-09 13:15 | 646 | 9079 | 1077 | 8009 | 20326 | 9360 | 2005 | 22478 | 8129 | 2315 | 2100 | 8368 | 9094 | 8545
2021-07-09 13:30 | 644 | 9128 | 1078 | 8039 | 20311 | 9381 | 1997 | 22468 | 8166 | 2313 | 2100 | 8368 | 9094 | 8556
2021-07-09 13:45 | 637 | 9105 | 1078 | 8067 | 20300 | 9335 | 1989 | 22463 | 8202 | 2315 | 2100 | 8381 | 9092 | 8543
2021-07-09 14:00 | 634 | 9138 | 1080 | 8099 | 20282 | 9384 | 1979 | 22448 | 8235 | 2312 | 2100 | 8392 | 9091 | 8563
2021-07-09 14:15 | 632 | 9175 | 1082 | 8130 | 20268 | 9419 | 1970 | 22445 | 8265 | 2316 | 2100 | 8400 | 9090 | 8601
2021-07-09 14:30 | 629 | 9197 | 1083 | 8153 | 20254 | 9421 | 1959 | 22445 | 8291 | 2314 | 2100 | 8399 | 9089 | 8600
2021-07-09 14:45 | 623 | 9187 | 1085 | 8177 | 20236 | 9396 | 1948 | 22438 | 8319 | 2312 | 2100 | 8409 | 9088 | 8595
2021-07-09 15:00 | 619 | 9190 | 1086 | 8202 | 20224 | 9394 | 1936 | 22427 | 8343 | 2312 | 2100 | 8413 | 9088 | 8608
2021-07-09 15:15 | 614 | 9193 | 1086 | 8227 | 20206 | 9393 | 1925 | 22418 | 8364 | 2315 | 2100 | 8417 | 9086 | 8614
2021-07-09 15:30 | 610 | 9199 | 1086 | 8246 | 20195 | 9381 | 1914 | 22414 | 8385 | 2314 | 2100 | 8420 | 9084 | 8628
2021-07-09 15:45 | 604 | 9184 | 1086 | 8263 | 20180 | 9354 | 1901 | 22405 | 8402 | 2314 | 2100 | 8422 | 9082 | 8614
2021-07-09 16:00 | 600 | 9166 | 1086 | 8277 | 20169 | 9328 | 1889 | 22404 | 8417 | 2316 | 2100 | 8424 | 9081 | 8610
2021-07-09 16:15 | 594 | 9145 | 1086 | 8291 | 20158 | 9297 | 1876 | 22399 | 8431 | 2315 | 2100 | 8424 | 9081 | 8615
2021-07-09 16:30 | 589 | 9121 | 1087 | 8305 | 20150 | 9258 | 1866 | 22398 | 8442 | 2314 | 2100 | 8425 | 9080 | 8609
2021-07-09 16:45 | 584 | 9081 | 1087 | 8320 | 20140 | 9207 | 1853 | 22388 | 8450 | 2316 | 2100 | 8424 | 9079 | 8578
2021-07-09 17:00 | 577 | 9025 | 1087 | 8326 | 20136 | 9139 | 1843 | 22386 | 8459 | 2315 | 2100 | 8425 | 9080 | 8537
2021-07-09 17:15 | 572 | 8966 | 1087 | 8337 | 20131 | 9067 | 1833 | 22381 | 8460 | 2316 | 2100 | 8421 | 9081 | 8496
2021-07-09 17:30 | 567 | 8910 | 1086 | 8340 | 20125 | 8993 | 1824 | 22378 | 8460 | 2314 | 2100 | 8422 | 9082 | 8462
2021-07-09 17:45 | 563 | 8855 | 1086 | 8340 | 20122 | 8907 | 1816 | 22369 | 8460 | 2314 | 2100 | 8417 | 9082 | 8414
2021-07-09 18:00 | 558 | 8783 | 1086 | 8340 | 20124 | 8793 | 1806 | 22375 | 8451 | 2315 | 2100 | 8418 | 9082 | 8360
2021-07-09 18:15 | 552 | 8723 | 1086 | 8340 | 20128 | 8693 | 1797 | 22373 | 8443 | 2316 | 2100 | 8415 | 9082 | 8325
2021-07-09 18:30 | 548 | 8659 | 1086 | 8339 | 20133 | 8605 | 1794 | 22367 | 8429 | 2316 | 2100 | 8408 | 9083 | 8277
2021-07-09 18:45 | 542 | 8575 | 1086 | 8330 | 20134 | 8525 | 1789 | 22368 | 8415 | 2315 | 2100 | 8406 | 9083 | 8224
2021-07-09 19:00 | 537 | 8478 | 1086 | 8322 | 20139 | 8449 | 1785 | 22371 | 8395 | 2314 | 2100 | 8398 | 9084 | 8172
2021-07-09 19:15 | 534 | 8401 | 1086 | 8316 | 20143 | 8382 | 1784 | 22368 | 8375 | 2315 | 2100 | 8391 | 9085 | 8106
2021-07-09 19:30 | 530 | 8337 | 1084 | 8299 | 20148 | 8318 | 1781 | 22368 | 8353 | 2314 | 2100 | 8383 | 9085 | 8015
2021-07-09 19:45 | 527 | 8273 | 1081 | 8287 | 20152 | 8255 | 1779 | 22372 | 8332 | 2312 | 2100 | 8378 | 9086 | 7907
2021-07-09 20:00 | 526 | 8218 | 1080 | 8273 | 20157 | 8197 | 1778 | 22368 | 8309 | 2315 | 2100 | 8369 | 9087 | 7824
2021-07-09 20:15 | 523 | 8165 | 1078 | 8259 | 20161 | 8147 | 1778 | 22370 | 8287 | 2314 | 2100 | 8362 | 9085 | 7752
2021-07-09 20:30 | 521 | 8119 | 1078 | 8245 | 20164 | 8101 | 1777 | 22368 | 8263 | 2312 | 2100 | 8358 | 9083 | 7695
2021-07-09 20:45 | 520 | 8077 | 1078 | 8227 | 20170 | 8057 | 1777 | 22368 | 8241 | 2313 | 2100 | 8355 | 9083 | 7644
2021-07-09 21:00 | 519 | 8039 | 1076 | 8210 | 20169 | 8018 | 1773 | 22370 | 8219 | 2311 | 2100 | 8352 | 9085 | 7599
2021-07-09 21:15 | 518 | 8003 | 1073 | 8190 | 20172 | 7979 | 1772 | 22371 | 8197 | 2311 | 2100 | 8347 | 9087 | 7557
2021-07-09 21:30 | 516 | 7965 | 1072 | 8175 | 20178 | 7944 | 1771 | 22378 | 8175 | 2312 | 2100 | 8345 | 9090 | 7511
2021-07-09 21:45 | 515 | 7932 | 1072 | 8158 | 20179 | 7912 | 1770 | 22376 | 8154 | 2311 | 2100 | 8340 | 9091 | 7469
2021-07-09 22:00 | 514 | 7901 | 1072 | 8143 | 20182 | 7882 | 1773 | 22380 | 8135 | 2312 | 2100 | 8337 | 9092 | 7428
2021-07-09 22:15 | 515 | 7872 | 1071 | 8127 | 20186 | 7853 | 1776 | 22381 | 8114 | 2311 | 2100 | 8333 | 9093 | 7385
2021-07-09 22:30 | 514 | 7841 | 1070 | 8113 | 20192 | 7823 | 1773 | 22380 | 8095 | 2313 | 2100 | 8333 | 9093 | 7340
2021-07-09 22:45 | 514 | 7815 | 1068 | 8091 | 20195 | 7796 | 1774 | 22381 | 8077 | 2311 | 2100 | 8332 | 9095 | 7302
2021-07-09 23:00 | 514 | 7788 | 1066 | 8075 | 20200 | 7771 | 1774 | 22384 | 8059 | 2308 | 2100 | 8330 | 9094 | 7264
2021-07-09 23:15 | 513 | 7765 | 1064 | 8059 | 20201 | 7747 | 1773 | 22380 | 8041 | 2309 | 2100 | 8305 | 9094 | 7250
2021-07-09 23:30 | 513 | 7742 | 1064 | 8046 | 20201 | 7724 | 1773 | 22386 | 8025 | 2311 | 2100 | 8309 | 9093 | 7231
2021-07-09 23:45 | 513 | 7719 | 1064 | 8032 | 20206 | 7701 | 1772 | 22384 | 8006 | 2308 | 2100 | 8309 | 9091 | 7220
2021-07-10 | 513 | 7698 | 1064 | 8017 | 20207 | 7679 | 1772 | 22389 | 7990 | 2309 | 2100 | 8311 | 9089 | 7207
2021-07-10 00:15 | 513 | 7678 | 1064 | 8005 | 20208 | 7658 | 1777 | 22391 | 7974 | 2310 | 2100 | 8311 | 9089 | 7197
2021-07-10 00:30 | 513 | 7659 | 1062 | 7991 | 20215 | 7639 | 1778 | 22382 | 7957 | 2310 | 2100 | 8308 | 9089 | 7178
2021-07-10 00:45 | 513 | 7641 | 1061 | 7975 | 20216 | 7621 | 1776 | 22387 | 7943 | 2311 | 2100 | 8307 | 9088 | 7163
2021-07-10 01:00 | 513 | 7622 | 1058 | 7963 | 20216 | 7603 | 1773 | 22389 | 7927 | 2310 | 2100 | 8305 | 9089 | 7152
2021-07-10 01:15 | 513 | 7605 | 1057 | 7945 | 20219 | 7585 | 1778 | 22394 | 7913 | 2307 | 2100 | 8301 | 9090 | 7153
2021-07-10 01:30 | 513 | 7591 | 1056 | 7934 | 20222 | 7571 | 1778 | 22395 | 7899 | 2307 | 2100 | 8302 | 9088 | 7146
2021-07-10 01:45 | 513 | 7577 | 1056 | 7919 | 20221 | 7556 | 1778 | 22396 | 7885 | 2307 | 2100 | 8298 | 9087 | 7130
2021-07-10 02:00 | 513 | 7565 | 1056 | 7906 | 20224 | 7544 | 1778 | 22392 | 7872 | 2308 | 2100 | 8300 | 9088 | 7114
2021-07-10 02:15 | 513 | 7552 | 1056 | 7896 | 20226 | 7531 | 1778 | 22395 | 7857 | 2307 | 2100 | 8299 | 9088 | 7101
2021-07-10 02:30 | 513 | 7540 | 1056 | 7884 | 20229 | 7517 | 1778 | 22397 | 7845 | 2305 | 2100 | 8296 | 9088 | 7085
2021-07-10 02:45 | 513 | 7528 | 1056 | 7875 | 20231 | 7505 | 1778 | 22387 | 7833 | 2304 | 2100 | 8297 | 9088 | 7063
2021-07-10 03:00 | 513 | 7513 | 1054 | 7863 | 20234 | 7493 | 1778 | 22401 | 7821 | 2308 | 2100 | 8295 | 9088 | 7035
2021-07-10 03:15 | 513 | 7498 | 1053 | 7853 | 20234 | 7476 | 1779 | 22400 | 7808 | 2308 | 2100 | 8293 | 9087 | 7007
2021-07-10 03:30 | 513 | 7484 | 1051 | 7842 | 20237 | 7463 | 1778 | 22402 | 7797 | 2309 | 2100 | 8290 | 9085 | 6988
2021-07-10 03:45 | 514 | 7471 | 1050 | 7833 | 20239 | 7451 | 1779 | 22405 | 7786 | 2307 | 2100 | 8292 | 9083 | 6990
2021-07-10 04:00 | 514 | 7461 | 1049 | 7821 | 20240 | 7441 | 1781 | 22407 | 7775 | 2308 | 2100 | 8290 | 9081 | 6995
2021-07-10 04:15 | 514 | 7450 | 1048 | 7808 | 20242 | 7430 | 1782 | 22404 | 7765 | 2307 | 2100 | 8286 | 9080 | 7000
2021-07-10 04:30 | 514 | 7443 | 1048 | 7793 | 20243 | 7420 | 1784 | 22405 | 7753 | 2303 | 2100 | 8286 | 9080 | 7000
2021-07-10 04:45 | 514 | 7432 | 1048 | 7786 | 20245 | 7410 | 1784 | 22410 | 7743 | 2304 | 2100 | 8286 | 9084 | 6991
2021-07-10 05:00 | 513 | 7425 | 1048 | 7776 | 20246 | 7399 | 1784 | 22404 | 7733 | 2306 | 2100 | 8286 | 9082 | 6979
2021-07-10 05:15 | 514 | 7411 | 1048 | 7767 | 20247 | 7390 | 1785 | 22411 | 7723 | 2307 | 2100 | 8285 | 9083 | 6978
2021-07-10 05:30 | 514 | 7410 | 1048 | 7757 | 20249 | 7393 | 1786 | 22408 | 7713 | 2307 | 2100 | 8281 | 9084 | 7000
2021-07-10 05:45 | 515 | 7415 | 1047 | 7750 | 20248 | 7406 | 1786 | 22417 | 7703 | 2306 | 2100 | 8280 | 9085 | 7025
2021-07-10 06:00 | 515 | 7429 | 1046 | 7741 | 20247 | 7410 | 1786 | 22412 | 7695 | 2305 | 2100 | 8278 | 9086 | 7035
2021-07-10 06:15 | 517 | 7431 | 1045 | 7731 | 20248 | 7419 | 1792 | 22416 | 7688 | 2305 | 2100 | 8278 | 9087 | 7053
2021-07-10 06:30 | 516 | 7436 | 1043 | 7727 | 20247 | 7431 | 1792 | 22418 | 7680 | 2306 | 2100 | 8277 | 9086 | 7075
2021-07-10 06:45 | 518 | 7446 | 1042 | 7719 | 20245 | 7445 | 1792 | 22423 | 7675 | 2306 | 2100 | 8279 | 9086 | 7102
2021-07-10 07:00 | 519 | 7456 | 1042 | 7710 | 20247 | 7459 | 1792 | 22410 | 7670 | 2304 | 2100 | 8278 | 9088 | 7130
2021-07-10 07:15 | 518 | 7473 | 1042 | 7710 | 20243 | 7479 | 1792 | 22422 | 7666 | 2304 | 2100 | 8277 | 9092 | 7159
2021-07-10 07:30 | 518 | 7486 | 1042 | 7702 | 20239 | 7495 | 1798 | 22421 | 7660 | 2302 | 2100 | 8277 | 9094 | 7186
2021-07-10 07:45 | 518 | 7502 | 1042 | 7700 | 20238 | 7520 | 1798 | 22423 | 7660 | 2301 | 2100 | 8278 | 9095 | 7227
2021-07-10 08:00 | 520 | 7532 | 1041 | 7697 | 20236 | 7567 | 1799 | 22410 | 7660 | 2300 | 2100 | 8280 | 9095 | 7305
2021-07-10 08:15 | 521 | 7567 | 1041 | 7690 | 20230 | 7610 | 1799 | 22418 | 7660 | 2302 | 2100 | 8283 | 9095 | 7349
2021-07-10 08:30 | 521 | 7601 | 1040 | 7690 | 20225 | 7650 | 1799 | 22418 | 7660 | 2301 | 2100 | 8284 | 9093 | 7407
2021-07-10 08:45 | 523 | 7657 | 1040 | 7690 | 20216 | 7738 | 1803 | 22409 | 7662 | 2304 | 2100 | 8290 | 9090 | 7529
2021-07-10 09:00 | 525 | 7719 | 1040 | 7690 | 20211 | 7803 | 1804 | 22410 | 7670 | 2303 | 2100 | 8295 | 9094 | 7533
2021-07-10 09:15 | 525 | 7745 | 1040 | 7695 | 20206 | 7814 | 1806 | 22408 | 7679 | 2304 | 2100 | 8294 | 9096 | 7512
2021-07-10 09:30 | 525 | 7758 | 1040 | 7700 | 20201 | 7831 | 1806 | 22403 | 7688 | 2304 | 2100 | 8302 | 9095 | 7535
2021-07-10 09:45 | 526 | 7802 | 1040 | 7707 | 20194 | 7901 | 1806 | 22407 | 7699 | 2305 | 2100 | 8304 | 9095 | 7644
2021-07-10 10:00 | 530 | 7897 | 1040 | 7710 | 20180 | 8043 | 1811 | 22395 | 7707 | 2302 | 2100 | 8310 | 9095 | 7817
2021-07-10 10:15 | 531 | 7982 | 1040 | 7718 | 20176 | 8123 | 1811 | 22387 | 7722 | 2302 | 2100 | 8311 | 9095 | 7838
2021-07-10 10:30 | 535 | 8073 | 1040 | 7727 | 20163 | 8261 | 1812 | 22379 | 7738 | 2299 | 2100 | 8315 | 9097 | 7965
2021-07-10 10:45 | 538 | 8168 | 1040 | 7738 | 20150 | 8360 | 1808 | 22384 | 7759 | 2303 | 2100 | 8320 | 9097 | 7996
2021-07-10 11:00 | 540 | 8232 | 1040 | 7753 | 20142 | 8440 | 1812 | 22379 | 7782 | 2301 | 2100 | 8326 | 9096 | 8061
2021-07-10 11:15 | 544 | 8357 | 1040 | 7769 | 20120 | 8609 | 1812 | 22364 | 7809 | 2303 | 2100 | 8335 | 9095 | 8149
2021-07-10 11:30 | 548 | 8458 | 1042 | 7787 | 20106 | 8699 | 1809 | 22355 | 7836 | 2302 | 2100 | 8342 | 9093 | 8183
2021-07-10 11:45 | 552 | 8554 | 1042 | 7813 | 20094 | 8819 | 1808 | 22352 | 7868 | 2302 | 2100 | 8351 | 9092 | 8255
2021-07-10 12:00 | 555 | 8661 | 1043 | 7839 | 20073 | 8934 | 1806 | 22345 | 7903 | 2300 | 2100 | 8360 | 9091 | 8302
2021-07-10 12:15 | 559 | 8760 | 1045 | 7863 | 20058 | 9039 | 1800 | 22341 | 7939 | 2301 | 2100 | 8362 | 9090 | 8333
2021-07-10 12:30 | 559 | 8802 | 1047 | 7889 | 20045 | 9058 | 1793 | 22339 | 7977 | 2297 | 2100 | 8376 | 9089 | 8303
2021-07-10 12:45 | 561 | 8873 | 1048 | 7918 | 20029 | 9142 | 1789 | 22326 | 8016 | 2300 | 2100 | 8384 | 9087 | 8326
2021-07-10 13:00 | 561 | 8935 | 1048 | 7947 | 20012 | 9205 | 1780 | 22316 | 8051 | 2300 | 2100 | 8395 | 9084 | 8349
2021-07-10 13:15 | 561 | 8977 | 1049 | 7980 | 19999 | 9243 | 1769 | 22309 | 8087 | 2297 | 2100 | 8402 | 9083 | 8362
2021-07-10 13:30 | 560 | 9017 | 1052 | 8009 | 19982 | 9282 | 1759 | 22307 | 8123 | 2299 | 2100 | 8412 | 9080 | 8398
2021-07-10 13:45 | 559 | 9054 | 1054 | 8037 | 19963 | 9319 | 1748 | 22298 | 8157 | 2299 | 2100 | 8419 | 9080 | 8439
2021-07-10 14:00 | 557 | 9095 | 1056 | 8063 | 19950 | 9355 | 1738 | 22292 | 8189 | 2296 | 2100 | 8425 | 9078 | 8477
2021-07-10 14:15 | 555 | 9127 | 1056 | 8092 | 19936 | 9375 | 1725 | 22287 | 8220 | 2300 | 2100 | 8430 | 9077 | 8502
2021-07-10 14:30 | 553 | 9146 | 1056 | 8122 | 19924 | 9385 | 1713 | 22279 | 8251 | 2299 | 2100 | 8431 | 9075 | 8527
2021-07-10 14:45 | 549 | 9155 | 1056 | 8147 | 19912 | 9380 | 1702 | 22276 | 8281 | 2299 | 2100 | 8437 | 9074 | 8544
2021-07-10 15:00 | 545 | 9159 | 1057 | 8169 | 19898 | 9371 | 1688 | 22262 | 8309 | 2299 | 2100 | 8440 | 9073 | 8550
2021-07-10 15:15 | 540 | 9151 | 1059 | 8189 | 19884 | 9353 | 1676 | 22257 | 8332 | 2298 | 2100 | 8444 | 9072 | 8569
2021-07-10 15:30 | 537 | 9149 | 1060 | 8213 | 19873 | 9340 | 1665 | 22256 | 8352 | 2299 | 2100 | 8445 | 9071 | 8596
2021-07-10 15:45 | 533 | 9141 | 1060 | 8235 | 19863 | 9321 | 1653 | 22242 | 8371 | 2298 | 2100 | 8442 | 9070 | 8616
2021-07-10 16:00 | 527 | 9130 | 1061 | 8250 | 19855 | 9296 | 1644 | 22236 | 8386 | 2298 | 2100 | 8444 | 9069 | 8629
2021-07-10 16:15 | 525 | 9117 | 1062 | 8265 | 19843 | 9273 | 1633 | 22231 | 8401 | 2298 | 2100 | 8441 | 9069 | 8655
2021-07-10 16:30 | 520 | 9097 | 1063 | 8276 | 19838 | 9246 | 1623 | 22225 | 8413 | 2297 | 2100 | 8439 | 9069 | 8670
2021-07-10 16:45 | 515 | 9072 | 1064 | 8288 | 19828 | 9207 | 1615 | 22222 | 8423 | 2298 | 2100 | 8439 | 9068 | 8670
2021-07-10 17:00 | 511 | 9033 | 1063 | 8297 | 19825 | 9158 | 1609 | 22216 | 8430 | 2299 | 2100 | 8437 | 9068 | 8664
2021-07-10 17:15 | 507 | 8993 | 1063 | 8306 | 19825 | 9104 | 1601 | 22211 | 8437 | 2299 | 2100 | 8431 | 9068 | 8656
2021-07-10 17:30 | 503 | 8957 | 1062 | 8319 | 19820 | 9047 | 1594 | 22205 | 8440 | 2297 | 2100 | 8426 | 9068 | 8654
2021-07-10 17:45 | 500 | 8918 | 1061 | 8320 | 19822 | 8959 | 1588 | 22208 | 8440 | 2297 | 2100 | 8422 | 9067 | 8614
2021-07-10 18:00 | 495 | 8867 | 1060 | 8325 | 19831 | 8844 | 1580 | 22202 | 8440 | 2295 | 2100 | 8417 | 9068 | 8579
2021-07-10 18:15 | 491 | 8813 | 1059 | 8327 | 19832 | 8745 | 1573 | 22198 | 8432 | 2293 | 2100 | 8412 | 9067 | 8548
2021-07-10 18:30 | 485 | 8747 | 1058 | 8329 | 19838 | 8663 | 1574 | 22203 | 8425 | 2295 | 2100 | 8404 | 9068 | 8493
2021-07-10 18:45 | 480 | 8652 | 1057 | 8327 | 19842 | 8587 | 1570 | 22194 | 8413 | 2297 | 2100 | 8399 | 9068 | 8438
2021-07-10 19:00 | 476 | 8555 | 1056 | 8320 | 19846 | 8515 | 1568 | 22195 | 8397 | 2295 | 2100 | 8390 | 9069 | 8362
2021-07-10 19:15 | 472 | 8479 | 1056 | 8319 | 19846 | 8451 | 1568 | 22199 | 8381 | 2294 | 2100 | 8382 | 9070 | 8275
2021-07-10 19:30 | 469 | 8413 | 1056 | 8307 | 19852 | 8388 | 1568 | 22198 | 8362 | 2295 | 2100 | 8372 | 9070 | 8158
2021-07-10 19:45 | 467 | 8352 | 1056 | 8295 | 19858 | 8331 | 1568 | 22203 | 8344 | 2293 | 2100 | 8367 | 9071 | 8073
2021-07-10 20:00 | 464 | 8296 | 1056 | 8285 | 19859 | 8276 | 1568 | 22206 | 8325 | 2293 | 2100 | 8359 | 9072 | 7987
2021-07-10 20:15 | 462 | 8243 | 1054 | 8273 | 19860 | 8225 | 1568 | 22201 | 8305 | 2295 | 2100 | 8355 | 9073 | 7909
2021-07-10 20:30 | 460 | 8198 | 1052 | 8260 | 19865 | 8179 | 1568 | 22205 | 8285 | 2296 | 2100 | 8350 | 9074 | 7846
2021-07-10 20:45 | 458 | 8159 | 1049 | 8247 | 19871 | 8137 | 1568 | 22207 | 8265 | 2296 | 2100 | 8346 | 9075 | 7797
2021-07-10 21:00 | 456 | 8121 | 1048 | 8233 | 19873 | 8099 | 1568 | 22205 | 8245 | 2296 | 2100 | 8339 | 9077 | 7756
2021-07-10 21:15 | 456 | 8086 | 1048 | 8219 | 19873 | 8065 | 1568 | 22205 | 8225 | 2295 | 2100 | 8335 | 9078 | 7720
2021-07-10 21:30 | 455 | 8054 | 1048 | 8199 | 19879 | 8032 | 1568 | 22208 | 8207 | 2294 | 2100 | 8334 | 9079 | 7689
2021-07-10 21:45 | 454 | 8027 | 1047 | 8183 | 19879 | 8003 | 1568 | 22204 | 8187 | 2296 | 2100 | 8333 | 9081 | 7657
2021-07-10 22:00 | 453 | 7997 | 1044 | 8170 | 19881 | 7977 | 1572 | 22206 | 8169 | 2291 | 2100 | 8330 | 9081 | 7630
2021-07-10 22:15 | 451 | 7969 | 1042 | 8157 | 19884 | 7951 | 1570 | 22209 | 8152 | 2292 | 2100 | 8325 | 9080 | 7600
2021-07-10 22:30 | 451 | 7945 | 1041 | 8143 | 19887 | 7925 | 1573 | 22205 | 8135 | 2295 | 2100 | 8323 | 9079 | 7574
2021-07-10 22:45 | 450 | 7922 | 1040 | 8131 | 19889 | 7901 | 1577 | 22211 | 8117 | 2293 | 2100 | 8320 | 9079 | 7554
2021-07-10 23:00 | 450 | 7897 | 1040 | 8117 | 19894 | 7877 | 1576 | 22209 | 8103 | 2294 | 2100 | 8317 | 9080 | 7531
2021-07-10 23:15 | 449 | 7874 | 1040 | 8101 | 19897 | 7855 | 1578 | 22212 | 8086 | 2295 | 2100 | 8296 | 9081 | 7521
2021-07-10 23:30 | 449 | 7855 | 1040 | 8085 | 19897 | 7833 | 1579 | 22211 | 8072 | 2290 | 2100 | 8303 | 9081 | 7490
2021-07-10 23:45 | 449 | 7832 | 1039 | 8073 | 19902 | 7813 | 1580 | 22208 | 8057 | 2288 | 2100 | 8301 | 9081 | 7457
2021-07-11 | 448 | 7813 | 1037 | 8060 | 19903 | 7796 | 1580 | 22213 | 8043 | 2292 | 2100 | 8300 | 9082 | 7438
2021-07-11 00:15 | 448 | 7794 | 1036 | 8049 | 19907 | 7779 | 1580 | 22214 | 8028 | 2292 | 2100 | 8298 | 9083 | 7417
2021-07-11 00:30 | 447 | 7779 | 1034 | 8037 | 19911 | 7763 | 1580 | 22212 | 8015 | 2291 | 2100 | 8298 | 9083 | 7393
2021-07-11 00:45 | 447 | 7767 | 1034 | 8026 | 19911 | 7759 | 1580 | 22210 | 8001 | 2291 | 2100 | 8295 | 9082 | 7396
2021-07-11 01:00 | 447 | 7760 | 1034 | 8013 | 19910 | 7748 | 1581 | 22215 | 7988 | 2291 | 2100 | 8295 | 9082 | 7391
2021-07-11 01:15 | 446 | 7744 | 1034 | 8004 | 19912 | 7733 | 1584 | 22217 | 7976 | 2291 | 2100 | 8290 | 9083 | 7370
2021-07-11 01:30 | 446 | 7727 | 1034 | 7993 | 19914 | 7715 | 1587 | 22220 | 7964 | 2292 | 2100 | 8286 | 9081 | 7344
2021-07-11 01:45 | 445 | 7709 | 1033 | 7982 | 19913 | 7697 | 1590 | 22215 | 7953 | 2291 | 2100 | 8286 | 9082 | 7335
2021-07-11 02:00 | 445 | 7696 | 1032 | 7972 | 19914 | 7683 | 1589 | 22209 | 7942 | 2291 | 2100 | 8285 | 9082 | 7336
2021-07-11 02:15 | 445 | 7684 | 1032 | 7962 | 19917 | 7670 | 1589 | 22219 | 7931 | 2289 | 2100 | 8286 | 9082 | 7331
2021-07-11 02:30 | 446 | 7673 | 1030 | 7947 | 19919 | 7657 | 1590 | 22218 | 7920 | 2288 | 2100 | 8282 | 9085 | 7323
2021-07-11 02:45 | 445 | 7659 | 1029 | 7937 | 19920 | 7645 | 1591 | 22221 | 7909 | 2285 | 2100 | 8280 | 9088 | 7309
2021-07-11 03:00 | 445 | 7647 | 1028 | 7927 | 19924 | 7633 | 1593 | 22224 | 7898 | 2287 | 2100 | 8280 | 9090 | 7296
2021-07-11 03:15 | 445 | 7641 | 1026 | 7919 | 19923 | 7636 | 1592 | 22228 | 7887 | 2287 | 2100 | 8279 | 9089 | 7308
2021-07-11 03:30 | 445 | 7647 | 1026 | 7909 | 19924 | 7645 | 1591 | 22224 | 7879 | 2289 | 2100 | 8276 | 9089 | 7329
2021-07-11 03:45 | 445 | 7652 | 1026 | 7900 | 19924 | 7650 | 1593 | 22232 | 7869 | 2290 | 2100 | 8276 | 9088 | 7344
2021-07-11 04:00 | 446 | 7651 | 1026 | 7893 | 19923 | 7650 | 1596 | 22229 | 7860 | 2290 | 2100 | 8276 | 9091 | 7349
2021-07-11 04:15 | 446 | 7650 | 1026 | 7883 | 19925 | 7649 | 1598 | 22236 | 7851 | 2290 | 2100 | 8275 | 9092 | 7349
2021-07-11 04:30 | 445 | 7641 | 1026 | 7879 | 19925 | 7637 | 1602 | 22224 | 7847 | 2290 | 2100 | 8273 | 9091 | 7334
2021-07-11 04:45 | 445 | 7628 | 1026 | 7871 | 19929 | 7619 | 1601 | 22223 | 7840 | 2291 | 2100 | 8272 | 9090 | 7307
2021-07-11 05:00 | 445 | 7613 | 1026 | 7865 | 19932 | 7601 | 1601 | 22235 | 7831 | 2290 | 2100 | 8269 | 9089 | 7273
2021-07-11 05:15 | 444 | 7599 | 1025 | 7860 | 19930 | 7586 | 1602 | 22232 | 7825 | 2290 | 2100 | 8270 | 9092 | 7250
2021-07-11 05:30 | 444 | 7587 | 1025 | 7852 | 19934 | 7575 | 1602 | 22227 | 7819 | 2287 | 2100 | 8254 | 9096 | 7232
2021-07-11 05:45 | 444 | 7579 | 1024 | 7845 | 19934 | 7570 | 1604 | 22223 | 7810 | 2286 | 2100 | 8265 | 9098 | 7216
2021-07-11 06:00 | 444 | 7571 | 1024 | 7840 | 19934 | 7570 | 1603 | 22236 | 7801 | 2285 | 2100 | 8266 | 9099 | 7198
2021-07-11 06:15 | 444 | 7570 | 1023 | 7833 | 19938 | 7570 | 1602 | 22234 | 7795 | 2289 | 2100 | 8264 | 9099 | 7200
2021-07-11 06:30 | 444 | 7570 | 1022 | 7824 | 19936 | 7570 | 1604 | 22240 | 7790 | 2289 | 2100 | 8264 | 9099 | 7216
2021-07-11 06:45 | 444 | 7570 | 1021 | 7820 | 19936 | 7570 | 1604 | 22233 | 7780 | 2287 | 2100 | 8262 | 9101 | 7240
2021-07-11 07:00 | 445 | 7573 | 1020 | 7811 | 19936 | 7579 | 1611 | 22231 | 7776 | 2289 | 2100 | 8260 | 9105 | 7281
2021-07-11 07:15 | 446 | 7592 | 1020 | 7800 | 19935 | 7611 | 1613 | 22235 | 7770 | 2289 | 2100 | 8262 | 9105 | 7338
2021-07-11 07:30 | 446 | 7617 | 1018 | 7792 | 19932 | 7641 | 1613 | 22242 | 7769 | 2288 | 2100 | 8263 | 9106 | 7379
2021-07-11 07:45 | 447 | 7633 | 1018 | 7790 | 19930 | 7653 | 1613 | 22240 | 7760 | 2287 | 2100 | 8263 | 9107 | 7378
2021-07-11 08:00 | 448 | 7647 | 1018 | 7790 | 19932 | 7669 | 1613 | 22231 | 7760 | 2288 | 2100 | 8266 | 9109 | 7381
2021-07-11 08:15 | 448 | 7655 | 1018 | 7783 | 19932 | 7679 | 1613 | 22235 | 7760 | 2286 | 2100 | 8268 | 9110 | 7371
2021-07-11 08:30 | 449 | 7670 | 1018 | 7780 | 19929 | 7707 | 1622 | 22235 | 7760 | 2283 | 2100 | 8268 | 9109 | 7390
2021-07-11 08:45 | 449 | 7689 | 1018 | 7780 | 19926 | 7733 | 1622 | 22226 | 7760 | 2284 | 2100 | 8271 | 9109 | 7412
2021-07-11 09:00 | 451 | 7719 | 1018 | 7780 | 19922 | 7785 | 1622 | 22227 | 7760 | 2284 | 2100 | 8273 | 9109 | 7474
2021-07-11 09:15 | 451 | 7771 | 1018 | 7780 | 19916 | 7867 | 1623 | 22218 | 7763 | 2281 | 2100 | 8273 | 9108 | 7568
2021-07-11 09:30 | 455 | 7845 | 1018 | 7780 | 19905 | 7981 | 1626 | 22223 | 7770 | 2281 | 2100 | 8276 | 9106 | 7646
2021-07-11 09:45 | 457 | 7925 | 1018 | 7780 | 19898 | 8073 | 1628 | 22212 | 7776 | 2282 | 2100 | 8277 | 9105 | 7698
2021-07-11 10:00 | 460 | 7997 | 1018 | 7787 | 19889 | 8156 | 1624 | 22210 | 7788 | 2283 | 2100 | 8280 | 9106 | 7755
2021-07-11 10:15 | 463 | 8072 | 1017 | 7790 | 19884 | 8259 | 1625 | 22208 | 7804 | 2283 | 2100 | 8285 | 9107 | 7837
2021-07-11 10:30 | 465 | 8153 | 1017 | 7801 | 19875 | 8357 | 1627 | 22197 | 7821 | 2283 | 2100 | 8291 | 9107 | 7908
2021-07-11 10:45 | 469 | 8241 | 1017 | 7819 | 19865 | 8455 | 1627 | 22188 | 7841 | 2278 | 2100 | 8298 | 9106 | 7961
2021-07-11 11:00 | 470 | 8300 | 1017 | 7834 | 19858 | 8499 | 1624 | 22190 | 7864 | 2280 | 2100 | 8301 | 9105 | 8000
2021-07-11 11:15 | 471 | 8349 | 1018 | 7847 | 19854 | 8555 | 1623 | 22178 | 7888 | 2281 | 2100 | 8309 | 9105 | 8060
2021-07-11 11:30 | 473 | 8409 | 1018 | 7864 | 19848 | 8614 | 1623 | 22173 | 7911 | 2279 | 2100 | 8311 | 9103 | 8123
2021-07-11 11:45 | 473 | 8441 | 1018 | 7879 | 19840 | 8619 | 1617 | 22167 | 7935 | 2280 | 2100 | 8320 | 9101 | 8137
2021-07-11 12:00 | 474 | 8476 | 1018 | 7897 | 19835 | 8644 | 1613 | 22160 | 7958 | 2283 | 2100 | 8322 | 9100 | 8158
2021-07-11 12:15 | 474 | 8491 | 1018 | 7915 | 19831 | 8652 | 1613 | 22163 | 7979 | 2280 | 2100 | 8328 | 9100 | 8209
2021-07-11 12:30 | 473 | 8507 | 1018 | 7932 | 19828 | 8655 | 1605 | 22147 | 7999 | 2281 | 2100 | 8329 | 9100 | 8238
2021-07-11 12:45 | 470 | 8487 | 1018 | 7949 | 19824 | 8601 | 1598 | 22149 | 8018 | 2282 | 2100 | 8327 | 9099 | 8184
2021-07-11 13:00 | 468 | 8439 | 1018 | 7971 | 19825 | 8541 | 1591 | 22151 | 8034 | 2283 | 2100 | 8326 | 9096 | 8153
2021-07-11 13:15 | 467 | 8429 | 1018 | 7986 | 19820 | 8548 | 1591 | 22138 | 8046 | 2283 | 2100 | 8333 | 9092 | 8184
2021-07-11 13:30 | 468 | 8483 | 1018 | 7996 | 19817 | 8620 | 1591 | 22142 | 8055 | 2282 | 2100 | 8333 | 9087 | 8218
2021-07-11 13:45 | 468 | 8500 | 1018 | 8007 | 19815 | 8620 | 1585 | 22135 | 8063 | 2283 | 2100 | 8335 | 9086 | 8211
2021-07-11 14:00 | 466 | 8497 | 1018 | 8015 | 19809 | 8610 | 1580 | 22134 | 8074 | 2283 | 2100 | 8331 | 9088 | 8188
2021-07-11 14:15 | 463 | 8457 | 1018 | 8027 | 19811 | 8533 | 1580 | 22137 | 8084 | 2282 | 2100 | 8327 | 9086 | 8082
2021-07-11 14:30 | 457 | 8366 | 1019 | 8035 | 19815 | 8405 | 1574 | 22132 | 8091 | 2281 | 2100 | 8320 | 9089 | 7900
2021-07-11 14:45 | 453 | 8263 | 1019 | 8043 | 19819 | 8283 | 1569 | 22134 | 8100 | 2282 | 2100 | 8314 | 9090 | 7734
2021-07-11 15:00 | 449 | 8174 | 1019 | 8050 | 19824 | 8188 | 1568 | 22133 | 8093 | 2281 | 2100 | 8311 | 9088 | 7606
2021-07-11 15:15 | 445 | 8107 | 1018 | 8050 | 19828 | 8118 | 1564 | 22128 | 8086 | 2280 | 2100 | 8308 | 9091 | 7513
2021-07-11 15:30 | 443 | 8045 | 1018 | 8049 | 19833 | 8051 | 1560 | 22132 | 8075 | 2280 | 2100 | 8301 | 9093 | 7428
2021-07-11 15:45 | 441 | 7992 | 1018 | 8040 | 19835 | 7989 | 1563 | 22128 | 8061 | 2281 | 2100 | 8302 | 9100 | 7365
2021-07-11 16:00 | 439 | 7946 | 1018 | 8035 | 19838 | 7938 | 1563 | 22131 | 8045 | 2282 | 2100 | 8301 | 9100 | 7305
2021-07-11 16:15 | 438 | 7907 | 1018 | 8027 | 19842 | 7903 | 1560 | 22136 | 8029 | 2280 | 2100 | 8295 | 9099 | 7265
2021-07-11 16:30 | 437 | 7881 | 1018 | 8016 | 19846 | 7881 | 1564 | 22134 | 8014 | 2277 | 2100 | 8293 | 9105 | 7244
2021-07-11 16:45 | 437 | 7859 | 1017 | 8007 | 19845 | 7857 | 1563 | 22135 | 7996 | 2279 | 2100 | 8295 | 9105 | 7229
2021-07-11 17:00 | 436 | 7833 | 1017 | 7996 | 19855 | 7811 | 1567 | 22128 | 7983 | 2281 | 2100 | 8292 | 9105 | 7163
2021-07-11 17:15 | 433 | 7789 | 1016 | 7987 | 19863 | 7742 | 1568 | 22129 | 7967 | 2279 | 2100 | 8294 | 9103 | 7102
2021-07-11 17:30 | 431 | 7735 | 1014 | 7973 | 19870 | 7671 | 1568 | 22139 | 7953 | 2279 | 2100 | 8289 | 9102 | 7051
2021-07-11 17:45 | 431 | 7691 | 1014 | 7963 | 19891 | 7625 | 1570 | 22144 | 7935 | 2280 | 2100 | 8287 | 9103 | 7036
2021-07-11 18:00 | 443 | 7641 | 1018 | 7946 | 20059 | 7555 | 1673 | 22132 | 7919 | 2281 | 2100 | 8287 | 9102 | 7020
2021-07-11 18:15 | 466 | 7571 | 1017 | 7935 | 20161 | 7505 | 1931 | 22136 | 7901 | 2280 | 2100 | 8286 | 9099 | 7023
2021-07-11 18:30 | 594 | 7523 | 1016 | 7921 | 20330 | 7479 | 2135 | 22137 | 7881 | 2277 | 2100 | 8283 | 9095 | 7024
2021-07-11 18:45 | 753 | 7483 | 1014 | 7906 | 20584 | 7458 | 2315 | 22130 | 7861 | 2275 | 2100 | 8285 | 9098 | 7019
2021-07-11 19:00 | 784 | 7471 | 1013 | 7892 | 20695 | 7466 | 2353 | 22137 | 7843 | 2277 | 2100 | 8282 | 9097 | 7019
2021-07-11 19:15 | 796 | 7470 | 1011 | 7877 | 20751 | 7468 | 2360 | 22140 | 7824 | 2275 | 2100 | 8282 | 9094 | 7028
2021-07-11 19:30 | 801 | 7451 | 1010 | 7862 | 20788 | 7449 | 2364 | 22151 | 7807 | 2277 | 2100 | 8279 | 9092 | 7033
2021-07-11 19:45 | 805 | 7423 | 1010 | 7847 | 20815 | 7420 | 2360 | 22141 | 7794 | 2276 | 2100 | 8281 | 9092 | 7025
2021-07-11 20:00 | 806 | 7396 | 1010 | 7835 | 20838 | 7393 | 2360 | 22144 | 7778 | 2274 | 2100 | 8279 | 9092 | 7011
2021-07-11 20:15 | 808 | 7369 | 1010 | 7821 | 20854 | 7365 | 2357 | 22147 | 7765 | 2267 | 2100 | 8274 | 9092 | 6999
2021-07-11 20:30 | 809 | 7345 | 1010 | 7799 | 20870 | 7345 | 2352 | 22150 | 7749 | 2269 | 2100 | 8249 | 9091 | 6987
2021-07-11 20:45 | 811 | 7327 | 1010 | 7787 | 20882 | 7333 | 2349 | 22147 | 7735 | 2275 | 2100 | 8270 | 9094 | 6984
2021-07-11 21:00 | 811 | 7311 | 1007 | 7773 | 20890 | 7316 | 2348 | 22150 | 7721 | 2273 | 2100 | 8274 | 9096 | 6981
2021-07-11 21:15 | 810 | 7299 | 1007 | 7761 | 20895 | 7304 | 2345 | 22158 | 7705 | 2272 | 2100 | 8272 | 9099 | 6968
2021-07-11 21:30 | 808 | 7285 | 1005 | 7747 | 20902 | 7298 | 2341 | 22166 | 7693 | 2274 | 2100 | 8267 | 9100 | 6958
2021-07-11 21:45 | 809 | 7276 | 1003 | 7735 | 20906 | 7290 | 2337 | 22157 | 7679 | 2274 | 2100 | 8267 | 9102 | 6944
2021-07-11 22:00 | 809 | 7275 | 1002 | 7723 | 20908 | 7290 | 2335 | 22156 | 7666 | 2270 | 2100 | 8267 | 9104 | 6954
2021-07-11 22:15 | 811 | 7277 | 1002 | 7711 | 20910 | 7290 | 2335 | 22154 | 7655 | 2270 | 2100 | 8266 | 9103 | 6965
2021-07-11 22:30 | 809 | 7275 | 1002 | 7702 | 20912 | 7289 | 2333 | 22163 | 7644 | 2273 | 2100 | 8263 | 9105 | 6968
2021-07-11 22:45 | 808 | 7270 | 1002 | 7690 | 20910 | 7285 | 2331 | 22168 | 7635 | 2272 | 2100 | 8265 | 9108 | 6973
2021-07-11 23:00 | 807 | 7270 | 1002 | 7682 | 20910 | 7288 | 2325 | 22169 | 7626 | 2270 | 2100 | 8265 | 9108 | 6985
2021-07-11 23:15 | 807 | 7267 | 1002 | 7670 | 20915 | 7280 | 2326 | 22158 | 7616 | 2268 | 2100 | 8236 | 9108 | 6998
2021-07-11 23:30 | 806 | 7262 | 1002 | 7663 | 20915 | 7277 | 2324 | 22167 | 7609 | 2267 | 2100 | 8251 | 9108 | 6992
2021-07-11 23:45 | 804 | 7251 | 1002 | 7654 | 20914 | 7268 | 2320 | 22168 | 7600 | 2270 | 2100 | 8248 | 9109 | 6986
2021-07-12 | 803 | 7243 | 1000 | 7649 | 20916 | 7258 | 2321 | 22171 | 7592 | 2272 | 2100 | 8251 | 9109 | 6975
2021-07-12 00:15 | 801 | 7231 | 999 | 7639 | 20916 | 7244 | 2320 | 22167 | 7586 | 2273 | 2100 | 8251 | 9111 | 6964
2021-07-12 00:30 | 799 | 7216 | 998 | 7630 | 20919 | 7228 | 2311 | 22164 | 7577 | 2274 | 2100 | 8247 | 9110 | 6943
2021-07-12 00:45 | 797 | 7201 | 997 | 7625 | 20918 | 7214 | 2314 | 22170 | 7570 | 2273 | 2100 | 8248 | 9109 | 6914
2021-07-12 01:00 | 795 | 7186 | 996 | 7610 | 20920 | 7202 | 2314 | 22178 | 7561 | 2270 | 2100 | 8244 | 9107 | 6889
2021-07-12 01:15 | 793 | 7173 | 995 | 7603 | 20922 | 7189 | 2310 | 22176 | 7551 | 2267 | 2100 | 8245 | 9107 | 6873
2021-07-12 01:30 | 791 | 7159 | 995 | 7594 | 20922 | 7177 | 2307 | 22169 | 7544 | 2270 | 2100 | 8245 | 9107 | 6854
2021-07-12 01:45 | 790 | 7149 | 994 | 7586 | 20923 | 7168 | 2309 | 22168 | 7535 | 2271 | 2100 | 8244 | 9105 | 6842
2021-07-12 02:00 | 789 | 7139 | 994 | 7580 | 20923 | 7159 | 2305 | 22181 | 7527 | 2273 | 2100 | 8243 | 9104 | 6839
2021-07-12 02:15 | 787 | 7131 | 994 | 7570 | 20923 | 7149 | 2297 | 22175 | 7518 | 2273 | 2100 | 8244 | 9104 | 6829
2021-07-12 02:30 | 785 | 7120 | 994 | 7561 | 20923 | 7140 | 2301 | 22178 | 7510 | 2271 | 2100 | 8241 | 9104 | 6830
2021-07-12 02:45 | 783 | 7115 | 994 | 7555 | 20925 | 7131 | 2303 | 22178 | 7501 | 2270 | 2100 | 8243 | 9104 | 6825
2021-07-12 03:00 | 783 | 7107 | 994 | 7545 | 20925 | 7125 | 2302 | 22174 | 7493 | 2267 | 2100 | 8240 | 9104 | 6814
2021-07-12 03:15 | 781 | 7101 | 994 | 7540 | 20926 | 7117 | 2301 | 22176 | 7486 | 2270 | 2100 | 8238 | 9103 | 6813
2021-07-12 03:30 | 781 | 7099 | 994 | 7531 | 20926 | 7110 | 2300 | 22180 | 7478 | 2271 | 2100 | 8240 | 9104 | 6820
2021-07-12 03:45 | 779 | 7091 | 994 | 7523 | 20924 | 7106 | 2295 | 22184 | 7470 | 2272 | 2100 | 8238 | 9103 | 6825
2021-07-12 04:00 | 778 | 7084 | 993 | 7519 | 20925 | 7100 | 2296 | 22185 | 7463 | 2272 | 2100 | 8237 | 9103 | 6825
2021-07-12 04:15 | 777 | 7081 | 992 | 7510 | 20926 | 7092 | 2297 | 22178 | 7455 | 2272 | 2100 | 8237 | 9103 | 6823
2021-07-12 04:30 | 775 | 7077 | 991 | 7502 | 20926 | 7086 | 2296 | 22180 | 7450 | 2272 | 2100 | 8235 | 9103 | 6826
2021-07-12 04:45 | 774 | 7070 | 990 | 7500 | 20926 | 7080 | 2290 | 22179 | 7440 | 2271 | 2100 | 8233 | 9103 | 6823
2021-07-12 05:00 | 773 | 7063 | 989 | 7491 | 20927 | 7070 | 2289 | 22185 | 7433 | 2272 | 2100 | 8235 | 9103 | 6824
2021-07-12 05:15 | 773 | 7059 | 988 | 7484 | 20929 | 7070 | 2291 | 22182 | 7428 | 2272 | 2100 | 8232 | 9105 | 6821
2021-07-12 05:30 | 772 | 7055 | 988 | 7480 | 20929 | 7060 | 2293 | 22185 | 7420 | 2273 | 2100 | 8232 | 9106 | 6816
2021-07-12 05:45 | 771 | 7049 | 988 | 7472 | 20929 | 7060 | 2291 | 22187 | 7412 | 2272 | 2100 | 8231 | 9107 | 6812
2021-07-12 06:00 | 771 | 7042 | 987 | 7465 | 20929 | 7051 | 2290 | 22176 | 7408 | 2267 | 2100 | 8232 | 9109 | 6802
2021-07-12 06:15 | 770 | 7041 | 986 | 7460 | 20927 | 7050 | 2289 | 22184 | 7400 | 2270 | 2100 | 8231 | 9110 | 6795
2021-07-12 06:30 | 770 | 7043 | 986 | 7455 | 20926 | 7060 | 2289 | 22180 | 7393 | 2270 | 2100 | 8231 | 9112 | 6851
2021-07-12 06:45 | 773 | 7061 | 986 | 7450 | 20926 | 7075 | 2289 | 22181 | 7390 | 2270 | 2100 | 8232 | 9113 | 6882
2021-07-12 07:00 | 776 | 7085 | 986 | 7440 | 20919 | 7103 | 2285 | 22180 | 7383 | 2270 | 2100 | 8231 | 9115 | 6964
2021-07-12 07:15 | 781 | 7119 | 986 | 7440 | 20913 | 7143 | 2286 | 22187 | 7380 | 2271 | 2100 | 8229 | 9117 | 7050
2021-07-12 07:30 | 787 | 7165 | 986 | 7433 | 20907 | 7190 | 2287 | 22185 | 7380 | 2269 | 2100 | 8232 | 9118 | 7181
2021-07-12 07:45 | 791 | 7211 | 986 | 7430 | 20898 | 7247 | 2290 | 22183 | 7380 | 2270 | 2100 | 8231 | 9119 | 7290
2021-07-12 08:00 | 794 | 7247 | 986 | 7430 | 20886 | 7319 | 2284 | 22179 | 7380 | 2266 | 2100 | 8233 | 9120 | 7399
2021-07-12 08:15 | 797 | 7295 | 984 | 7430 | 20881 | 7347 | 2290 | 22172 | 7389 | 2266 | 2100 | 8229 | 9121 | 7499
2021-07-12 08:30 | 801 | 7353 | 984 | 7435 | 20871 | 7402 | 2285 | 22171 | 7395 | 2269 | 2100 | 8233 | 9120 | 7610
2021-07-12 08:45 | 806 | 7434 | 984 | 7440 | 20858 | 7525 | 2281 | 22168 | 7407 | 2271 | 2100 | 8229 | 9120 | 7721
2021-07-12 09:00 | 817 | 7541 | 984 | 7447 | 20848 | 7649 | 2284 | 22167 | 7423 | 2268 | 2100 | 8234 | 9120 | 7798
2021-07-12 09:15 | 829 | 7643 | 984 | 7458 | 20839 | 7741 | 2281 | 22165 | 7439 | 2269 | 2100 | 8232 | 9120 | 7764
2021-07-12 09:30 | 839 | 7712 | 984 | 7469 | 20823 | 7807 | 2286 | 22156 | 7459 | 2269 | 2100 | 8234 | 9120 | 7757
2021-07-12 09:45 | 847 | 7782 | 984 | 7483 | 20807 | 7863 | 2288 | 22153 | 7479 | 2270 | 2100 | 8237 | 9119 | 7782
2021-07-12 10:00 | 855 | 7843 | 986 | 7499 | 20793 | 7921 | 2286 | 22143 | 7500 | 2266 | 2100 | 8238 | 9118 | 7810
2021-07-12 10:15 | 857 | 7887 | 986 | 7515 | 20773 | 7987 | 2286 | 22138 | 7522 | 2267 | 2100 | 8243 | 9117 | 7811
2021-07-12 10:30 | 860 | 7923 | 986 | 7533 | 20760 | 8045 | 2279 | 22134 | 7545 | 2268 | 2100 | 8247 | 9117 | 7812
2021-07-12 10:45 | 865 | 7975 | 986 | 7550 | 20743 | 8127 | 2278 | 22120 | 7569 | 2261 | 2100 | 8255 | 9116 | 7840
2021-07-12 11:00 | 873 | 8081 | 986 | 7569 | 20727 | 8239 | 2279 | 22122 | 7593 | 2268 | 2100 | 8263 | 9115 | 7898
2021-07-12 11:15 | 879 | 8152 | 986 | 7589 | 20709 | 8292 | 2277 | 22115 | 7620 | 2267 | 2100 | 8274 | 9114 | 7939
2021-07-12 11:30 | 887 | 8237 | 986 | 7612 | 20694 | 8382 | 2277 | 22105 | 7649 | 2266 | 2100 | 8283 | 9113 | 7968
2021-07-12 11:45 | 896 | 8349 | 986 | 7640 | 20673 | 8507 | 2275 | 22092 | 7678 | 2267 | 2100 | 8294 | 9113 | 8039
2021-07-12 12:00 | 907 | 8459 | 986 | 7663 | 20658 | 8607 | 2275 | 22091 | 7711 | 2266 | 2100 | 8310 | 9113 | 8075
2021-07-12 12:15 | 917 | 8554 | 988 | 7691 | 20640 | 8695 | 2275 | 22072 | 7745 | 2267 | 2100 | 8324 | 9113 | 8074
2021-07-12 12:30 | 925 | 8626 | 989 | 7719 | 20626 | 8751 | 2272 | 22071 | 7781 | 2269 | 2100 | 8333 | 9112 | 8089
2021-07-12 12:45 | 930 | 8659 | 990 | 7748 | 20609 | 8783 | 2270 | 22063 | 7819 | 2269 | 2100 | 8348 | 9111 | 8089
2021-07-12 13:00 | 939 | 8738 | 993 | 7779 | 20588 | 8865 | 2270 | 22053 | 7855 | 2267 | 2100 | 8359 | 9110 | 8128
2021-07-12 13:15 | 947 | 8825 | 994 | 7814 | 20572 | 8945 | 2268 | 22047 | 7891 | 2265 | 2100 | 8373 | 9108 | 8168
2021-07-12 13:30 | 951 | 8867 | 994 | 7847 | 20554 | 8978 | 2267 | 22035 | 7927 | 2269 | 2100 | 8381 | 9106 | 8183
2021-07-12 13:45 | 952 | 8900 | 994 | 7877 | 20537 | 9010 | 2265 | 22027 | 7964 | 2267 | 2100 | 8396 | 9104 | 8197
2021-07-12 14:00 | 953 | 8931 | 994 | 7908 | 20523 | 9037 | 2262 | 22022 | 7999 | 2270 | 2100 | 8406 | 9103 | 8232
2021-07-12 14:15 | 953 | 8953 | 995 | 7936 | 20505 | 9058 | 2258 | 22014 | 8033 | 2264 | 2100 | 8412 | 9102 | 8256
2021-07-12 14:30 | 947 | 8957 | 996 | 7970 | 20491 | 9063 | 2253 | 22008 | 8064 | 2261 | 2100 | 8424 | 9102 | 8269
2021-07-12 14:45 | 942 | 8949 | 997 | 7998 | 20476 | 9060 | 2253 | 22004 | 8093 | 2264 | 2100 | 8431 | 9101 | 8285
2021-07-12 15:00 | 937 | 8937 | 998 | 8022 | 20464 | 9057 | 2244 | 21999 | 8121 | 2267 | 2100 | 8435 | 9101 | 8304
2021-07-12 15:15 | 930 | 8911 | 999 | 8044 | 20449 | 9034 | 2244 | 21995 | 8147 | 2269 | 2100 | 8442 | 9100 | 8310
2021-07-12 15:30 | 920 | 8873 | 1000 | 8063 | 20440 | 9007 | 2237 | 21985 | 8168 | 2270 | 2100 | 8446 | 9100 | 8304
2021-07-12 15:45 | 911 | 8837 | 1000 | 8081 | 20425 | 8975 | 2235 | 21980 | 8185 | 2262 | 2100 | 8448 | 9098 | 8299
2021-07-12 16:00 | 903 | 8799 | 1000 | 8096 | 20416 | 8948 | 2230 | 21974 | 8201 | 2265 | 2100 | 8451 | 9098 | 8306
2021-07-12 16:15 | 893 | 8760 | 999 | 8113 | 20404 | 8912 | 2227 | 21970 | 8214 | 2266 | 2100 | 8453 | 9098 | 8305
2021-07-12 16:30 | 884 | 8709 | 999 | 8122 | 20396 | 8865 | 2223 | 21968 | 8223 | 2268 | 2100 | 8456 | 9097 | 8292
2021-07-12 16:45 | 873 | 8659 | 998 | 8130 | 20385 | 8818 | 2216 | 21962 | 8230 | 2268 | 2100 | 8457 | 9097 | 8280
2021-07-12 17:00 | 866 | 8609 | 996 | 8138 | 20379 | 8761 | 2214 | 21957 | 8236 | 2266 | 2100 | 8458 | 9096 | 8262
2021-07-12 17:15 | 856 | 8557 | 996 | 8140 | 20374 | 8697 | 2208 | 21954 | 8240 | 2266 | 2100 | 8456 | 9096 | 8246
2021-07-12 17:30 | 848 | 8498 | 995 | 8140 | 20365 | 8621 | 2201 | 21954 | 8239 | 2263 | 2100 | 8450 | 9096 | 8220
2021-07-12 17:45 | 837 | 8429 | 994 | 8140 | 20366 | 8527 | 2195 | 21954 | 8230 | 2261 | 2100 | 8450 | 9095 | 8166
2021-07-12 18:00 | 829 | 8363 | 994 | 8140 | 20365 | 8431 | 2191 | 21946 | 8224 | 2266 | 2100 | 8442 | 9093 | 8122
2021-07-12 18:15 | 819 | 8291 | 994 | 8135 | 20372 | 8350 | 2183 | 21951 | 8214 | 2266 | 2100 | 8436 | 9094 | 8049
2021-07-12 18:30 | 808 | 8213 | 994 | 8129 | 20378 | 8263 | 2182 | 21949 | 8197 | 2265 | 2100 | 8426 | 9096 | 7866
2021-07-12 18:45 | 797 | 8119 | 994 | 8120 | 20382 | 8165 | 2178 | 21952 | 8180 | 2266 | 2100 | 8418 | 9098 | 7745
2021-07-12 19:00 | 787 | 8041 | 994 | 8110 | 20382 | 8083 | 2172 | 21956 | 8160 | 2267 | 2100 | 8414 | 9099 | 7669
2021-07-12 19:15 | 779 | 7975 | 993 | 8092 | 20384 | 8016 | 2172 | 21944 | 8137 | 2265 | 2100 | 8410 | 9099 | 7630
2021-07-12 19:30 | 772 | 7920 | 991 | 8078 | 20385 | 7959 | 2168 | 21955 | 8113 | 2267 | 2100 | 8403 | 9100 | 7594
2021-07-12 19:45 | 765 | 7869 | 988 | 8063 | 20392 | 7904 | 2164 | 21958 | 8089 | 2264 | 2100 | 8403 | 9101 | 7547
2021-07-12 20:00 | 759 | 7818 | 987 | 8046 | 20391 | 7852 | 2158 | 21962 | 8065 | 2264 | 2100 | 8395 | 9103 | 7489
2021-07-12 20:15 | 753 | 7775 | 986 | 8031 | 20397 | 7807 | 2155 | 21955 | 8042 | 2263 | 2100 | 8393 | 9103 | 7430
2021-07-12 20:30 | 747 | 7735 | 986 | 8013 | 20399 | 7767 | 2156 | 21964 | 8019 | 2265 | 2100 | 8387 | 9105 | 7376
2021-07-12 20:45 | 743 | 7699 | 986 | 7996 | 20401 | 7731 | 2150 | 21962 | 7995 | 2263 | 2100 | 8381 | 9106 | 7324
2021-07-12 21:00 | 736 | 7666 | 983 | 7977 | 20400 | 7697 | 2150 | 21962 | 7972 | 2261 | 2100 | 8378 | 9109 | 7275
2021-07-12 21:15 | 733 | 7632 | 981 | 7959 | 20402 | 7665 | 2149 | 21975 | 7951 | 2264 | 2100 | 8376 | 9110 | 7232
2021-07-12 21:30 | 729 | 7603 | 980 | 7939 | 20404 | 7634 | 2145 | 21971 | 7931 | 2255 | 2100 | 8374 | 9110 | 7192
2021-07-12 21:45 | 725 | 7573 | 979 | 7923 | 20404 | 7605 | 2141 | 21981 | 7911 | 2262 | 2100 | 8369 | 9112 | 7155
2021-07-12 22:00 | 721 | 7549 | 978 | 7907 | 20403 | 7579 | 2143 | 21973 | 7891 | 2263 | 2100 | 8365 | 9115 | 7137
2021-07-12 22:15 | 718 | 7528 | 978 | 7892 | 20405 | 7555 | 2140 | 21974 | 7873 | 2260 | 2100 | 8368 | 9117 | 7116
2021-07-12 22:30 | 714 | 7504 | 978 | 7876 | 20404 | 7531 | 2140 | 21981 | 7854 | 2261 | 2100 | 8363 | 9118 | 7093
2021-07-12 22:45 | 711 | 7485 | 978 | 7862 | 20404 | 7509 | 2137 | 21981 | 7837 | 2262 | 2100 | 8361 | 9118 | 7064
2021-07-12 23:00 | 708 | 7462 | 976 | 7847 | 20407 | 7487 | 2129 | 21977 | 7819 | 2260 | 2100 | 8361 | 9119 | 7044
2021-07-12 23:15 | 704 | 7443 | 974 | 7834 | 20407 | 7465 | 2134 | 21982 | 7803 | 2261 | 2100 | 8336 | 9119 | 7038
2021-07-12 23:30 | 701 | 7421 | 972 | 7819 | 20406 | 7444 | 2133 | 21978 | 7787 | 2261 | 2100 | 8345 | 9119 | 7003
2021-07-12 23:45 | 698 | 7401 | 972 | 7797 | 20408 | 7423 | 2131 | 21983 | 7773 | 2259 | 2100 | 8342 | 9120 | 6972
2021-07-13 | 695 | 7382 | 971 | 7786 | 20408 | 7403 | 2130 | 21988 | 7756 | 2261 | 2100 | 8339 | 9119 | 6943
2021-07-13 00:15 | 693 | 7363 | 971 | 7772 | 20405 | 7385 | 2128 | 21986 | 7743 | 2261 | 2100 | 8339 | 9119 | 6913
2021-07-13 00:30 | 689 | 7344 | 970 | 7758 | 20408 | 7367 | 2125 | 21992 | 7727 | 2255 | 2100 | 8337 | 9120 | 6881
2021-07-13 00:45 | 686 | 7325 | 970 | 7747 | 20406 | 7353 | 2124 | 21992 | 7714 | 2257 | 2100 | 8336 | 9119 | 6857
2021-07-13 01:00 | 685 | 7312 | 970 | 7733 | 20409 | 7337 | 2123 | 21988 | 7699 | 2258 | 2100 | 8336 | 9118 | 6841
2021-07-13 01:15 | 682 | 7298 | 969 | 7723 | 20409 | 7324 | 2124 | 21988 | 7685 | 2256 | 2100 | 8333 | 9118 | 6830
2021-07-13 01:30 | 679 | 7283 | 968 | 7710 | 20409 | 7310 | 2122 | 21990 | 7673 | 2253 | 2100 | 8330 | 9118 | 6829
2021-07-13 01:45 | 678 | 7271 | 966 | 7699 | 20410 | 7296 | 2121 | 21993 | 7660 | 2258 | 2100 | 8330 | 9117 | 6828
2021-07-13 02:00 | 676 | 7259 | 965 | 7688 | 20409 | 7283 | 2120 | 21999 | 7647 | 2260 | 2100 | 8329 | 9117 | 6831
2021-07-13 02:15 | 673 | 7243 | 964 | 7675 | 20411 | 7267 | 2119 | 21998 | 7637 | 2257 | 2100 | 8330 | 9117 | 6833
2021-07-13 02:30 | 671 | 7233 | 964 | 7666 | 20409 | 7256 | 2118 | 21999 | 7625 | 2254 | 2100 | 8327 | 9117 | 6831
2021-07-13 02:45 | 670 | 7222 | 964 | 7655 | 20413 | 7243 | 2117 | 22000 | 7612 | 2256 | 2100 | 8326 | 9117 | 6825
2021-07-13 03:00 | 669 | 7208 | 964 | 7646 | 20412 | 7232 | 2114 | 21998 | 7602 | 2257 | 2100 | 8323 | 9116 | 6820
2021-07-13 03:15 | 666 | 7200 | 964 | 7633 | 20412 | 7221 | 2114 | 22000 | 7590 | 2258 | 2100 | 8324 | 9115 | 6818
2021-07-13 03:30 | 664 | 7190 | 964 | 7625 | 20412 | 7211 | 2115 | 22003 | 7579 | 2257 | 2100 | 8324 | 9115 | 6810
2021-07-13 03:45 | 663 | 7181 | 963 | 7610 | 20411 | 7201 | 2114 | 22003 | 7569 | 2254 | 2100 | 8321 | 9115 | 6814
2021-07-13 04:00 | 662 | 7175 | 962 | 7599 | 20411 | 7192 | 2114 | 22007 | 7558 | 2255 | 2100 | 8323 | 9115 | 6822
2021-07-13 04:15 | 661 | 7166 | 962 | 7591 | 20410 | 7187 | 2112 | 22000 | 7549 | 2254 | 2100 | 8319 | 9115 | 6827
2021-07-13 04:30 | 659 | 7161 | 962 | 7581 | 20411 | 7180 | 2110 | 22003 | 7539 | 2251 | 2100 | 8317 | 9116 | 6824
2021-07-13 04:45 | 657 | 7156 | 961 | 7573 | 20409 | 7170 | 2111 | 22005 | 7530 | 2251 | 2100 | 8317 | 9117 | 6815
2021-07-13 05:00 | 656 | 7146 | 959 | 7563 | 20410 | 7163 | 2110 | 22005 | 7521 | 2252 | 2100 | 8316 | 9118 | 6798
2021-07-13 05:15 | 655 | 7139 | 958 | 7557 | 20409 | 7157 | 2110 | 22002 | 7511 | 2255 | 2100 | 8315 | 9121 | 6793
2021-07-13 05:30 | 654 | 7133 | 958 | 7547 | 20409 | 7150 | 2107 | 21997 | 7503 | 2255 | 2100 | 8311 | 9123 | 6792
2021-07-13 05:45 | 653 | 7124 | 956 | 7540 | 20408 | 7143 | 2107 | 22006 | 7495 | 2255 | 2100 | 8313 | 9124 | 6792
2021-07-13 06:00 | 652 | 7120 | 956 | 7532 | 20408 | 7140 | 2107 | 22004 | 7489 | 2253 | 2100 | 8311 | 9125 | 6798
2021-07-13 06:15 | 651 | 7119 | 956 | 7523 | 20406 | 7140 | 2107 | 21998 | 7480 | 2252 | 2100 | 8312 | 9126 | 6798
2021-07-13 06:30 | 650 | 7121 | 956 | 7519 | 20404 | 7140 | 2107 | 22001 | 7471 | 2250 | 2100 | 8309 | 9127 | 6844
2021-07-13 06:45 | 651 | 7127 | 956 | 7510 | 20402 | 7151 | 2107 | 22007 | 7467 | 2251 | 2100 | 8310 | 9128 | 6943
2021-07-13 07:00 | 651 | 7143 | 956 | 7503 | 20398 | 7165 | 2107 | 22004 | 7460 | 2252 | 2100 | 8310 | 9129 | 7058
2021-07-13 07:15 | 652 | 7159 | 956 | 7500 | 20395 | 7187 | 2107 | 21999 | 7451 | 2255 | 2100 | 8309 | 9129 | 7164
2021-07-13 07:30 | 654 | 7177 | 956 | 7495 | 20390 | 7209 | 2107 | 22004 | 7450 | 2255 | 2100 | 8306 | 9130 | 7255
2021-07-13 07:45 | 654 | 7201 | 955 | 7490 | 20386 | 7236 | 2106 | 21999 | 7450 | 2254 | 2100 | 8310 | 9131 | 7354
2021-07-13 08:00 | 655 | 7230 | 954 | 7487 | 20375 | 7277 | 2107 | 22000 | 7443 | 2254 | 2100 | 8307 | 9132 | 7427
2021-07-13 08:15 | 659 | 7287 | 954 | 7480 | 20369 | 7333 | 2102 | 22000 | 7446 | 2251 | 2100 | 8305 | 9132 | 7487
2021-07-13 08:30 | 663 | 7362 | 954 | 7480 | 20358 | 7427 | 2103 | 22001 | 7450 | 2246 | 2100 | 8306 | 9133 | 7563
2021-07-13 08:45 | 669 | 7440 | 954 | 7481 | 20347 | 7525 | 2104 | 22005 | 7453 | 2245 | 2100 | 8311 | 9133 | 7616
2021-07-13 09:00 | 675 | 7516 | 953 | 7490 | 20335 | 7623 | 2104 | 22003 | 7464 | 2250 | 2100 | 8308 | 9133 | 7669
2021-07-13 09:15 | 681 | 7599 | 952 | 7494 | 20327 | 7725 | 2108 | 21988 | 7475 | 2250 | 2100 | 8306 | 9132 | 7725
2021-07-13 09:30 | 688 | 7684 | 952 | 7501 | 20315 | 7815 | 2110 | 21982 | 7492 | 2248 | 2100 | 8307 | 9133 | 7769
2021-07-13 09:45 | 696 | 7775 | 952 | 7513 | 20306 | 7903 | 2111 | 21976 | 7509 | 2244 | 2100 | 8307 | 9132 | 7823
2021-07-13 10:00 | 704 | 7869 | 952 | 7525 | 20293 | 8008 | 2112 | 21982 | 7530 | 2247 | 2100 | 8309 | 9132 | 7887
2021-07-13 10:15 | 713 | 7969 | 953 | 7539 | 20279 | 8133 | 2111 | 21971 | 7555 | 2247 | 2100 | 8312 | 9133 | 7944
2021-07-13 10:30 | 718 | 8038 | 953 | 7558 | 20271 | 8190 | 2112 | 21958 | 7581 | 2242 | 2100 | 8317 | 9134 | 7920
2021-07-13 10:45 | 719 | 8071 | 954 | 7579 | 20265 | 8238 | 2113 | 21948 | 7611 | 2246 | 2100 | 8320 | 9134 | 7965
2021-07-13 11:00 | 722 | 8136 | 954 | 7600 | 20252 | 8310 | 2114 | 21940 | 7640 | 2247 | 2100 | 8326 | 9134 | 7972
2021-07-13 11:15 | 727 | 8199 | 955 | 7625 | 20243 | 8395 | 2113 | 21920 | 7669 | 2242 | 2100 | 8332 | 9135 | 8026
2021-07-13 11:30 | 729 | 8269 | 956 | 7651 | 20232 | 8459 | 2109 | 21926 | 7696 | 2244 | 2100 | 8340 | 9134 | 8041
2021-07-13 11:45 | 735 | 8341 | 956 | 7673 | 20216 | 8542 | 2112 | 21913 | 7727 | 2242 | 2100 | 8355 | 9132 | 8093
2021-07-13 12:00 | 743 | 8448 | 956 | 7697 | 20202 | 8658 | 2113 | 21901 | 7757 | 2243 | 2100 | 8364 | 9131 | 8144
2021-07-13 12:15 | 748 | 8538 | 956 | 7721 | 20189 | 8759 | 2113 | 21887 | 7788 | 2242 | 2100 | 8371 | 9130 | 8204
2021-07-13 12:30 | 749 | 8587 | 956 | 7747 | 20178 | 8787 | 2109 | 21878 | 7823 | 2242 | 2100 | 8382 | 9130 | 8216
2021-07-13 12:45 | 751 | 8625 | 957 | 7775 | 20167 | 8835 | 2107 | 21882 | 7857 | 2243 | 2100 | 8390 | 9129 | 8254
2021-07-13 13:00 | 751 | 8651 | 959 | 7804 | 20156 | 8859 | 2102 | 21874 | 7892 | 2244 | 2100 | 8398 | 9127 | 8264
2021-07-13 13:15 | 748 | 8668 | 960 | 7837 | 20146 | 8871 | 2100 | 21860 | 7924 | 2242 | 2100 | 8402 | 9126 | 8261
2021-07-13 13:30 | 746 | 8671 | 962 | 7863 | 20135 | 8875 | 2095 | 21853 | 7953 | 2244 | 2100 | 8411 | 9125 | 8257
2021-07-13 13:45 | 745 | 8692 | 962 | 7887 | 20125 | 8902 | 2092 | 21846 | 7981 | 2244 | 2100 | 8415 | 9123 | 8266
2021-07-13 14:00 | 744 | 8719 | 964 | 7911 | 20115 | 8932 | 2086 | 21830 | 8008 | 2245 | 2100 | 8428 | 9122 | 8292
2021-07-13 14:15 | 746 | 8764 | 964 | 7932 | 20104 | 8985 | 2082 | 21829 | 8032 | 2241 | 2100 | 8434 | 9122 | 8333
2021-07-13 14:30 | 745 | 8795 | 964 | 7959 | 20089 | 9016 | 2077 | 21819 | 8057 | 2239 | 2100 | 8442 | 9120 | 8354
2021-07-13 14:45 | 741 | 8803 | 964 | 7980 | 20078 | 9022 | 2069 | 21810 | 8081 | 2242 | 2100 | 8444 | 9119 | 8367
2021-07-13 15:00 | 738 | 8815 | 964 | 8003 | 20064 | 9035 | 2063 | 21800 | 8106 | 2245 | 2100 | 8452 | 9118 | 8394
2021-07-13 15:15 | 735 | 8829 | 964 | 8022 | 20052 | 9040 | 2058 | 21803 | 8129 | 2243 | 2100 | 8454 | 9117 | 8412
2021-07-13 15:30 | 732 | 8830 | 964 | 8041 | 20042 | 9039 | 2048 | 21791 | 8151 | 2246 | 2100 | 8456 | 9115 | 8422
2021-07-13 15:45 | 727 | 8809 | 964 | 8055 | 20032 | 9018 | 2041 | 21779 | 8173 | 2244 | 2100 | 8461 | 9114 | 8405
2021-07-13 16:00 | 720 | 8787 | 964 | 8073 | 20023 | 8991 | 2032 | 21778 | 8192 | 2243 | 2100 | 8462 | 9112 | 8397
2021-07-13 16:15 | 715 | 8762 | 964 | 8087 | 20016 | 8962 | 2023 | 21772 | 8207 | 2240 | 2100 | 8462 | 9111 | 8399
2021-07-13 16:30 | 708 | 8735 | 964 | 8101 | 20009 | 8929 | 2015 | 21765 | 8220 | 2244 | 2100 | 8463 | 9111 | 8397
2021-07-13 16:45 | 701 | 8706 | 964 | 8115 | 20003 | 8887 | 2005 | 21758 | 8230 | 2245 | 2100 | 8458 | 9111 | 8383
2021-07-13 17:00 | 694 | 8664 | 964 | 8123 | 19999 | 8836 | 1994 | 21768 | 8238 | 2243 | 2100 | 8459 | 9112 | 8364
2021-07-13 17:15 | 686 | 8617 | 964 | 8130 | 19997 | 8772 | 1985 | 21761 | 8240 | 2243 | 2100 | 8456 | 9110 | 8341
2021-07-13 17:30 | 678 | 8561 | 964 | 8137 | 19992 | 8697 | 1974 | 21762 | 8240 | 2245 | 2100 | 8454 | 9109 | 8316
2021-07-13 17:45 | 671 | 8508 | 964 | 8140 | 19994 | 8606 | 1964 | 21755 | 8240 | 2244 | 2100 | 8453 | 9108 | 8284
2021-07-13 18:00 | 665 | 8457 | 964 | 8140 | 19997 | 8509 | 1954 | 21755 | 8237 | 2243 | 2100 | 8450 | 9107 | 8243
2021-07-13 18:15 | 657 | 8396 | 964 | 8140 | 20001 | 8423 | 1945 | 21750 | 8228 | 2239 | 2100 | 8444 | 9108 | 8196
2021-07-13 18:30 | 648 | 8315 | 964 | 8137 | 20003 | 8347 | 1938 | 21752 | 8217 | 2242 | 2100 | 8440 | 9107 | 8142
2021-07-13 18:45 | 640 | 8239 | 963 | 8130 | 20006 | 8279 | 1931 | 21757 | 8203 | 2242 | 2100 | 8435 | 9108 | 8079
2021-07-13 19:00 | 634 | 8173 | 962 | 8124 | 20008 | 8216 | 1926 | 21744 | 8185 | 2237 | 2100 | 8425 | 9109 | 8015
2021-07-13 19:15 | 629 | 8117 | 961 | 8118 | 20011 | 8156 | 1920 | 21742 | 8168 | 2240 | 2100 | 8419 | 9110 | 7943
2021-07-13 19:30 | 623 | 8065 | 960 | 8105 | 20010 | 8097 | 1914 | 21754 | 8148 | 2244 | 2100 | 8410 | 9111 | 7870
2021-07-13 19:45 | 619 | 8017 | 958 | 8089 | 20013 | 8043 | 1909 | 21764 | 8129 | 2241 | 2100 | 8406 | 9111 | 7792
2021-07-13 20:00 | 614 | 7969 | 956 | 8075 | 20016 | 7993 | 1905 | 21766 | 8109 | 2241 | 2100 | 8396 | 9112 | 7718
2021-07-13 20:15 | 611 | 7926 | 956 | 8065 | 20019 | 7944 | 1900 | 21762 | 8089 | 2241 | 2100 | 8392 | 9113 | 7649
2021-07-13 20:30 | 606 | 7885 | 956 | 8049 | 20020 | 7899 | 1898 | 21762 | 8069 | 2241 | 2100 | 8384 | 9114 | 7597
2021-07-13 20:45 | 604 | 7846 | 956 | 8035 | 20024 | 7856 | 1894 | 21765 | 8049 | 2243 | 2100 | 8378 | 9116 | 7552
2021-07-13 21:00 | 599 | 7809 | 954 | 8023 | 20029 | 7819 | 1890 | 21763 | 8028 | 2243 | 2100 | 8379 | 9118 | 7508
2021-07-13 21:15 | 597 | 7777 | 953 | 8007 | 20031 | 7785 | 1886 | 21771 | 8009 | 2240 | 2100 | 8376 | 9118 | 7467
2021-07-13 21:30 | 595 | 7747 | 950 | 7993 | 20034 | 7755 | 1883 | 21770 | 7989 | 2243 | 2100 | 8371 | 9120 | 7433
2021-07-13 21:45 | 592 | 7720 | 948 | 7977 | 20036 | 7728 | 1881 | 21772 | 7969 | 2243 | 2100 | 8367 | 9125 | 7408
2021-07-13 22:00 | 590 | 7693 | 948 | 7962 | 20036 | 7701 | 1880 | 21773 | 7952 | 2240 | 2100 | 8366 | 9128 | 7380
2021-07-13 22:15 | 588 | 7670 | 948 | 7944 | 20036 | 7676 | 1877 | 21776 | 7934 | 2242 | 2100 | 8362 | 9129 | 7348
2021-07-13 22:30 | 585 | 7646 | 948 | 7929 | 20038 | 7652 | 1875 | 21781 | 7917 | 2243 | 2100 | 8361 | 9129 | 7332
2021-07-13 22:45 | 583 | 7625 | 948 | 7917 | 20036 | 7632 | 1873 | 21784 | 7901 | 2241 | 2100 | 8356 | 9131 | 7331
2021-07-13 23:00 | 582 | 7609 | 947 | 7902 | 20037 | 7614 | 1870 | 21780 | 7884 | 2241 | 2100 | 8355 | 9131 | 7327
2021-07-13 23:15 | 580 | 7593 | 946 | 7889 | 20038 | 7595 | 1869 | 21786 | 7869 | 2241 | 2100 | 8329 | 9132 | 7332
2021-07-13 23:30 | 578 | 7575 | 944 | 7877 | 20039 | 7580 | 1867 | 21783 | 7854 | 2241 | 2100 | 8336 | 9133 | 7329
2021-07-13 23:45 | 575 | 7565 | 942 | 7865 | 20040 | 7567 | 1866 | 21786 | 7839 | 2240 | 2100 | 8336 | 9132 | 7318
2021-07-14 | 574 | 7550 | 941 | 7854 | 20040 | 7553 | 1866 | 21785 | 7825 | 2240 | 2100 | 8334 | 9132 | 7308
2021-07-14 00:15 | 573 | 7535 | 940 | 7842 | 20039 | 7540 | 1865 | 21784 | 7813 | 2240 | 2100 | 8336 | 9130 | 7282
2021-07-14 00:30 | 571 | 7525 | 940 | 7831 | 20039 | 7525 | 1863 | 21789 | 7800 | 2239 | 2100 | 8332 | 9129 | 7255
2021-07-14 00:45 | 569 | 7508 | 940 | 7819 | 20039 | 7508 | 1863 | 21783 | 7788 | 2238 | 2100 | 8330 | 9128 | 7234
2021-07-14 01:00 | 568 | 7497 | 940 | 7803 | 20039 | 7493 | 1859 | 21793 | 7776 | 2240 | 2100 | 8328 | 9127 | 7205
2021-07-14 01:15 | 566 | 7483 | 940 | 7790 | 20039 | 7475 | 1858 | 21786 | 7765 | 2235 | 2100 | 8325 | 9126 | 7173
2021-07-14 01:30 | 565 | 7465 | 940 | 7783 | 20039 | 7460 | 1857 | 21788 | 7753 | 2235 | 2100 | 8326 | 9127 | 7145
2021-07-14 01:45 | 565 | 7452 | 940 | 7771 | 20044 | 7445 | 1857 | 21788 | 7743 | 2236 | 2100 | 8320 | 9126 | 7121
2021-07-14 02:00 | 564 | 7436 | 938 | 7763 | 20044 | 7428 | 1857 | 21790 | 7731 | 2237 | 2100 | 8321 | 9126 | 7097
2021-07-14 02:15 | 562 | 7424 | 938 | 7751 | 20044 | 7413 | 1855 | 21790 | 7721 | 2239 | 2100 | 8320 | 9126 | 7079
2021-07-14 02:30 | 561 | 7406 | 936 | 7743 | 20045 | 7398 | 1853 | 21792 | 7708 | 2237 | 2100 | 8318 | 9126 | 7062
2021-07-14 02:45 | 559 | 7392 | 934 | 7732 | 20044 | 7385 | 1852 | 21800 | 7697 | 2235 | 2100 | 8317 | 9126 | 7046
2021-07-14 03:00 | 558 | 7377 | 933 | 7725 | 20047 | 7369 | 1852 | 21798 | 7687 | 2235 | 2100 | 8316 | 9125 | 7036
2021-07-14 03:15 | 557 | 7365 | 932 | 7713 | 20049 | 7356 | 1851 | 21800 | 7677 | 2236 | 2100 | 8314 | 9124 | 7021
2021-07-14 03:30 | 556 | 7351 | 932 | 7705 | 20048 | 7343 | 1851 | 21794 | 7665 | 2237 | 2100 | 8310 | 9124 | 7013
2021-07-14 03:45 | 554 | 7340 | 932 | 7695 | 20052 | 7331 | 1851 | 21800 | 7656 | 2235 | 2100 | 8312 | 9124 | 6996
2021-07-14 04:00 | 554 | 7327 | 932 | 7689 | 20052 | 7316 | 1851 | 21798 | 7645 | 2237 | 2100 | 8311 | 9125 | 6978
2021-07-14 04:15 | 552 | 7312 | 932 | 7677 | 20054 | 7302 | 1851 | 21799 | 7636 | 2238 | 2100 | 8309 | 9124 | 6963
2021-07-14 04:30 | 551 | 7299 | 932 | 7670 | 20052 | 7287 | 1851 | 21800 | 7625 | 2236 | 2100 | 8307 | 9125 | 6953
2021-07-14 04:45 | 550 | 7285 | 932 | 7661 | 20054 | 7274 | 1851 | 21802 | 7615 | 2236 | 2100 | 8306 | 9124 | 6944
2021-07-14 05:00 | 550 | 7273 | 932 | 7651 | 20057 | 7259 | 1850 | 21803 | 7605 | 2236 | 2100 | 8305 | 9125 | 6925
2021-07-14 05:15 | 548 | 7259 | 931 | 7644 | 20059 | 7245 | 1850 | 21805 | 7595 | 2235 | 2100 | 8307 | 9125 | 6897
2021-07-14 05:30 | 548 | 7243 | 930 | 7633 | 20059 | 7232 | 1846 | 21798 | 7586 | 2235 | 2100 | 8300 | 9124 | 6867
2021-07-14 05:45 | 546 | 7231 | 930 | 7627 | 20059 | 7219 | 1847 | 21805 | 7576 | 2235 | 2100 | 8301 | 9124 | 6842
2021-07-14 06:00 | 545 | 7220 | 929 | 7611 | 20061 | 7207 | 1846 | 21803 | 7567 | 2233 | 2100 | 8298 | 9124 | 6824
2021-07-14 06:15 | 544 | 7206 | 928 | 7601 | 20062 | 7200 | 1850 | 21804 | 7557 | 2232 | 2100 | 8295 | 9125 | 6843
2021-07-14 06:30 | 544 | 7201 | 926 | 7594 | 20060 | 7193 | 1848 | 21802 | 7548 | 2231 | 2100 | 8295 | 9124 | 6900
2021-07-14 06:45 | 544 | 7201 | 925 | 7585 | 20061 | 7200 | 1848 | 21800 | 7538 | 2231 | 2100 | 8295 | 9123 | 6982
2021-07-14 07:00 | 544 | 7203 | 924 | 7578 | 20059 | 7205 | 1850 | 21805 | 7530 | 2232 | 2100 | 8296 | 9124 | 7073
2021-07-14 07:15 | 544 | 7212 | 924 | 7569 | 20057 | 7217 | 1846 | 21805 | 7521 | 2233 | 2100 | 8294 | 9124 | 7164
2021-07-14 07:30 | 545 | 7225 | 924 | 7560 | 20055 | 7232 | 1847 | 21805 | 7514 | 2232 | 2100 | 8297 | 9123 | 7240
2021-07-14 07:45 | 544 | 7239 | 924 | 7555 | 20055 | 7251 | 1848 | 21799 | 7510 | 2230 | 2100 | 8292 | 9122 | 7307
2021-07-14 08:00 | 545 | 7263 | 924 | 7549 | 20049 | 7299 | 1848 | 21803 | 7504 | 2228 | 2100 | 8298 | 9121 | 7366
2021-07-14 08:15 | 548 | 7307 | 924 | 7540 | 20042 | 7389 | 1845 | 21807 | 7500 | 2226 | 2100 | 8295 | 9119 | 7435
2021-07-14 08:30 | 552 | 7386 | 924 | 7540 | 20029 | 7493 | 1844 | 21801 | 7500 | 2229 | 2100 | 8297 | 9119 | 7497
2021-07-14 08:45 | 553 | 7464 | 924 | 7540 | 20019 | 7593 | 1845 | 21794 | 7508 | 2227 | 2100 | 8297 | 9119 | 7553
2021-07-14 09:00 | 556 | 7539 | 923 | 7540 | 20010 | 7692 | 1845 | 21787 | 7514 | 2225 | 2100 | 8292 | 9119 | 7597
2021-07-14 09:15 | 559 | 7619 | 922 | 7541 | 20000 | 7787 | 1845 | 21786 | 7526 | 2226 | 2100 | 8295 | 9119 | 7648
2021-07-14 09:30 | 563 | 7700 | 922 | 7550 | 19987 | 7879 | 1851 | 21780 | 7540 | 2229 | 2100 | 8297 | 9119 | 7692
2021-07-14 09:45 | 565 | 7793 | 922 | 7559 | 19976 | 7968 | 1852 | 21770 | 7557 | 2228 | 2100 | 8295 | 9120 | 7745
2021-07-14 10:00 | 569 | 7879 | 922 | 7569 | 19966 | 8069 | 1851 | 21765 | 7577 | 2227 | 2100 | 8296 | 9121 | 7771
2021-07-14 10:15 | 572 | 7963 | 922 | 7583 | 19955 | 8183 | 1851 | 21764 | 7599 | 2226 | 2100 | 8299 | 9120 | 7814
2021-07-14 10:30 | 573 | 8046 | 923 | 7598 | 19942 | 8283 | 1851 | 21747 | 7625 | 2227 | 2100 | 8303 | 9119 | 7834
2021-07-14 10:45 | 576 | 8125 | 924 | 7620 | 19928 | 8379 | 1851 | 21741 | 7651 | 2226 | 2100 | 8311 | 9119 | 7852
2021-07-14 11:00 | 578 | 8194 | 924 | 7642 | 19919 | 8454 | 1850 | 21723 | 7681 | 2224 | 2100 | 8316 | 9119 | 7852
2021-07-14 11:15 | 579 | 8263 | 924 | 7662 | 19910 | 8533 | 1846 | 21712 | 7711 | 2226 | 2100 | 8324 | 9118 | 7852
2021-07-14 11:30 | 580 | 8335 | 924 | 7684 | 19891 | 8605 | 1842 | 21708 | 7742 | 2223 | 2100 | 8336 | 9115 | 7856
2021-07-14 11:45 | 581 | 8405 | 924 | 7708 | 19883 | 8675 | 1839 | 21700 | 7773 | 2219 | 2100 | 8349 | 9114 | 7872
2021-07-14 12:00 | 582 | 8475 | 924 | 7731 | 19870 | 8747 | 1834 | 21695 | 7804 | 2222 | 2100 | 8362 | 9112 | 7910
2021-07-14 12:15 | 583 | 8541 | 926 | 7755 | 19857 | 8812 | 1828 | 21690 | 7835 | 2222 | 2100 | 8372 | 9111 | 7946
2021-07-14 12:30 | 584 | 8607 | 929 | 7781 | 19842 | 8877 | 1822 | 21681 | 7867 | 2223 | 2100 | 8386 | 9110 | 8005
2021-07-14 12:45 | 585 | 8669 | 930 | 7808 | 19830 | 8936 | 1813 | 21676 | 7899 | 2220 | 2100 | 8395 | 9108 | 8057
2021-07-14 13:00 | 584 | 8721 | 931 | 7839 | 19820 | 8979 | 1805 | 21659 | 7931 | 2221 | 2100 | 8410 | 9107 | 8095
2021-07-14 13:15 | 583 | 8764 | 932 | 7863 | 19810 | 9019 | 1796 | 21668 | 7963 | 2222 | 2100 | 8418 | 9106 | 8149
2021-07-14 13:30 | 582 | 8805 | 932 | 7889 | 19801 | 9056 | 1785 | 21657 | 7994 | 2222 | 2100 | 8430 | 9104 | 8200
2021-07-14 13:45 | 579 | 8846 | 932 | 7913 | 19785 | 9092 | 1775 | 21646 | 8025 | 2222 | 2100 | 8441 | 9103 | 8247
2021-07-14 14:00 | 577 | 8881 | 932 | 7939 | 19769 | 9126 | 1764 | 21642 | 8053 | 2219 | 2100 | 8448 | 9102 | 8301
2021-07-14 14:15 | 574 | 8913 | 934 | 7968 | 19760 | 9149 | 1752 | 21641 | 8081 | 2217 | 2100 | 8453 | 9100 | 8336
2021-07-14 14:30 | 570 | 8929 | 936 | 7995 | 19748 | 9161 | 1743 | 21624 | 8109 | 2220 | 2100 | 8456 | 9098 | 8374
2021-07-14 14:45 | 566 | 8946 | 938 | 8018 | 19738 | 9163 | 1729 | 21622 | 8136 | 2214 | 2100 | 8463 | 9097 | 8392
2021-07-14 15:00 | 561 | 8948 | 940 | 8039 | 19740 | 9156 | 1718 | 21615 | 8162 | 2216 | 2100 | 8462 | 9096 | 8419
2021-07-14 15:15 | 557 | 8953 | 940 | 8059 | 19725 | 9163 | 1706 | 21601 | 8186 | 2218 | 2100 | 8466 | 9094 | 8458
2021-07-14 15:30 | 553 | 8960 | 940 | 8079 | 19714 | 9167 | 1694 | 21587 | 8207 | 2218 | 2100 | 8466 | 9092 | 8487
2021-07-14 15:45 | 547 | 8953 | 940 | 8097 | 19711 | 9145 | 1684 | 21597 | 8225 | 2216 | 2100 | 8464 | 9090 | 8493
2021-07-14 16:00 | 541 | 8933 | 940 | 8117 | 19708 | 9111 | 1672 | 21587 | 8243 | 2216 | 2100 | 8464 | 9088 | 8488
2021-07-14 16:15 | 535 | 8905 | 940 | 8133 | 19705 | 9071 | 1662 | 21588 | 8257 | 2219 | 2100 | 8467 | 9086 | 8472
2021-07-14 16:30 | 529 | 8872 | 940 | 8143 | 19702 | 9027 | 1651 | 21584 | 8271 | 2220 | 2100 | 8463 | 9085 | 8470
2021-07-14 16:45 | 523 | 8840 | 940 | 8155 | 19702 | 8980 | 1643 | 21572 | 8280 | 2219 | 2100 | 8463 | 9085 | 8469
2021-07-14 17:00 | 518 | 8808 | 940 | 8163 | 19699 | 8940 | 1633 | 21577 | 8285 | 2218 | 2100 | 8459 | 9084 | 8469
2021-07-14 17:15 | 513 | 8774 | 940 | 8170 | 19700 | 8885 | 1626 | 21570 | 8290 | 2220 | 2100 | 8457 | 9083 | 8450
2021-07-14 17:30 | 507 | 8727 | 940 | 8177 | 19702 | 8811 | 1620 | 21566 | 8290 | 2219 | 2100 | 8452 | 9081 | 8424
2021-07-14 17:45 | 503 | 8678 | 940 | 8180 | 19709 | 8726 | 1612 | 21564 | 8290 | 2219 | 2100 | 8450 | 9080 | 8392
2021-07-14 18:00 | 497 | 8625 | 940 | 8180 | 19712 | 8624 | 1603 | 21563 | 8287 | 2220 | 2100 | 8446 | 9079 | 8343
2021-07-14 18:15 | 491 | 8555 | 940 | 8180 | 19720 | 8531 | 1598 | 21564 | 8279 | 2216 | 2100 | 8439 | 9078 | 8295
2021-07-14 18:30 | 485 | 8467 | 940 | 8180 | 19724 | 8453 | 1594 | 21560 | 8268 | 2215 | 2100 | 8432 | 9078 | 8254
2021-07-14 18:45 | 479 | 8383 | 939 | 8180 | 19726 | 8378 | 1590 | 21560 | 8255 | 2216 | 2100 | 8429 | 9079 | 8198
2021-07-14 19:00 | 475 | 8311 | 938 | 8173 | 19732 | 8314 | 1591 | 21564 | 8239 | 2218 | 2100 | 8424 | 9078 | 8146
2021-07-14 19:15 | 471 | 8251 | 937 | 8165 | 19734 | 8256 | 1590 | 21561 | 8222 | 2216 | 2100 | 8414 | 9078 | 8078
2021-07-14 19:30 | 469 | 8195 | 936 | 8157 | 19738 | 8198 | 1588 | 21572 | 8204 | 2214 | 2100 | 8405 | 9079 | 7989
2021-07-14 19:45 | 465 | 8141 | 934 | 8145 | 19743 | 8141 | 1585 | 21570 | 8185 | 2220 | 2100 | 8396 | 9079 | 7896
2021-07-14 20:00 | 463 | 8091 | 932 | 8136 | 19748 | 8086 | 1584 | 21567 | 8166 | 2220 | 2100 | 8388 | 9082 | 7817
2021-07-14 20:15 | 460 | 8042 | 932 | 8123 | 19750 | 8035 | 1581 | 21573 | 8146 | 2218 | 2100 | 8381 | 9084 | 7745
2021-07-14 20:30 | 458 | 7997 | 932 | 8110 | 19753 | 7988 | 1581 | 21576 | 8127 | 2219 | 2100 | 8380 | 9085 | 7679
2021-07-14 20:45 | 456 | 7955 | 932 | 8091 | 19757 | 7945 | 1580 | 21574 | 8106 | 2220 | 2100 | 8374 | 9086 | 7622
2021-07-14 21:00 | 455 | 7918 | 931 | 8076 | 19761 | 7905 | 1580 | 21586 | 8086 | 2219 | 2100 | 8371 | 9089 | 7573
2021-07-14 21:15 | 453 | 7881 | 930 | 8062 | 19764 | 7869 | 1580 | 21583 | 8067 | 2218 | 2100 | 8367 | 9090 | 7533
2021-07-14 21:30 | 451 | 7851 | 928 | 8048 | 19770 | 7837 | 1580 | 21589 | 8048 | 2214 | 2100 | 8361 | 9093 | 7499
2021-07-14 21:45 | 450 | 7819 | 925 | 8034 | 19773 | 7806 | 1580 | 21589 | 8029 | 2216 | 2100 | 8358 | 9094 | 7462
2021-07-14 22:00 | 449 | 7790 | 924 | 8019 | 19775 | 7777 | 1580 | 21587 | 8011 | 2217 | 2100 | 8356 | 9094 | 7427
2021-07-14 22:15 | 449 | 7763 | 924 | 8007 | 19778 | 7751 | 1580 | 21584 | 7993 | 2217 | 2100 | 8354 | 9095 | 7408
2021-07-14 22:30 | 447 | 7740 | 924 | 7993 | 19778 | 7729 | 1580 | 21596 | 7975 | 2214 | 2100 | 8352 | 9094 | 7397
2021-07-14 22:45 | 446 | 7717 | 924 | 7977 | 19783 | 7707 | 1580 | 21595 | 7958 | 2213 | 2100 | 8349 | 9094 | 7383
2021-07-14 23:00 | 446 | 7699 | 922 | 7965 | 19783 | 7689 | 1581 | 21595 | 7943 | 2216 | 2100 | 8346 | 9096 | 7363
2021-07-14 23:15 | 445 | 7679 | 921 | 7945 | 19782 | 7670 | 1581 | 21593 | 7927 | 2214 | 2100 | 8320 | 9096 | 7358
2021-07-14 23:30 | 443 | 7662 | 919 | 7933 | 19788 | 7653 | 1584 | 21591 | 7913 | 2213 | 2100 | 8328 | 9097 | 7337
2021-07-14 23:45 | 444 | 7645 | 918 | 7922 | 19787 | 7636 | 1586 | 21601 | 7897 | 2215 | 2100 | 8327 | 9096 | 7321
2021-07-15 | 443 | 7629 | 916 | 7907 | 19792 | 7622 | 1584 | 21597 | 7884 | 2212 | 2100 | 8326 | 9095 | 7328
2021-07-15 00:15 | 443 | 7618 | 916 | 7898 | 19794 | 7610 | 1589 | 21594 | 7871 | 2210 | 2100 | 8325 | 9095 | 7352
2021-07-15 00:30 | 443 | 7608 | 916 | 7885 | 19796 | 7602 | 1590 | 21596 | 7857 | 2211 | 2100 | 8324 | 9095 | 7364
2021-07-15 00:45 | 442 | 7596 | 916 | 7876 | 19792 | 7591 | 1590 | 21607 | 7845 | 2215 | 2100 | 8322 | 9096 | 7360
2021-07-15 01:00 | 441 | 7587 | 916 | 7864 | 19797 | 7579 | 1589 | 21593 | 7833 | 2215 | 2100 | 8321 | 9097 | 7348
2021-07-15 01:15 | 441 | 7576 | 916 | 7854 | 19798 | 7567 | 1590 | 21594 | 7822 | 2214 | 2100 | 8318 | 9097 | 7338
2021-07-15 01:30 | 441 | 7564 | 916 | 7844 | 19799 | 7555 | 1590 | 21592 | 7812 | 2213 | 2100 | 8315 | 9096 | 7325
2021-07-15 01:45 | 440 | 7553 | 915 | 7836 | 19800 | 7545 | 1591 | 21601 | 7801 | 2213 | 2100 | 8316 | 9095 | 7310
2021-07-15 02:00 | 439 | 7541 | 915 | 7825 | 19801 | 7534 | 1591 | 21593 | 7791 | 2211 | 2100 | 8313 | 9095 | 7301
2021-07-15 02:15 | 440 | 7530 | 914 | 7817 | 19802 | 7530 | 1590 | 21598 | 7782 | 2211 | 2100 | 8315 | 9094 | 7299
2021-07-15 02:30 | 439 | 7530 | 912 | 7802 | 19803 | 7522 | 1591 | 21603 | 7771 | 2208 | 2100 | 8311 | 9093 | 7285
2021-07-15 02:45 | 439 | 7522 | 911 | 7791 | 19803 | 7515 | 1591 | 21604 | 7763 | 2208 | 2100 | 8311 | 9092 | 7267
2021-07-15 03:00 | 439 | 7512 | 910 | 7785 | 19804 | 7507 | 1591 | 21600 | 7753 | 2210 | 2100 | 8308 | 9092 | 7249
2021-07-15 03:15 | 438 | 7501 | 908 | 7777 | 19805 | 7495 | 1596 | 21605 | 7746 | 2211 | 2100 | 8308 | 9093 | 7222
2021-07-15 03:30 | 438 | 7489 | 908 | 7770 | 19806 | 7481 | 1598 | 21607 | 7737 | 2210 | 2100 | 8304 | 9093 | 7189
2021-07-15 03:45 | 438 | 7477 | 908 | 7761 | 19807 | 7467 | 1595 | 21606 | 7730 | 2208 | 2100 | 8300 | 9092 | 7161
2021-07-15 04:00 | 437 | 7463 | 908 | 7752 | 19809 | 7453 | 1595 | 21599 | 7721 | 2208 | 2100 | 8299 | 9092 | 7141
2021-07-15 04:15 | 437 | 7451 | 908 | 7747 | 19811 | 7441 | 1595 | 21603 | 7713 | 2209 | 2100 | 8300 | 9091 | 7127
2021-07-15 04:30 | 437 | 7440 | 908 | 7739 | 19813 | 7427 | 1597 | 21597 | 7703 | 2209 | 2100 | 8297 | 9091 | 7112
2021-07-15 04:45 | 437 | 7431 | 908 | 7730 | 19812 | 7415 | 1595 | 21601 | 7695 | 2207 | 2100 | 8298 | 9091 | 7095
2021-07-15 05:00 | 436 | 7417 | 908 | 7723 | 19817 | 7403 | 1595 | 21603 | 7686 | 2209 | 2100 | 8296 | 9089 | 7073
2021-07-15 05:15 | 436 | 7406 | 908 | 7715 | 19815 | 7389 | 1599 | 21599 | 7679 | 2210 | 2100 | 8295 | 9090 | 7053
2021-07-15 05:30 | 435 | 7392 | 908 | 7710 | 19818 | 7376 | 1602 | 21599 | 7670 | 2209 | 2100 | 8293 | 9091 | 7037
2021-07-15 05:45 | 435 | 7381 | 907 | 7701 | 19818 | 7365 | 1602 | 21604 | 7660 | 2209 | 2100 | 8295 | 9089 | 7029
2021-07-15 06:00 | 435 | 7369 | 906 | 7693 | 19822 | 7355 | 1602 | 21608 | 7652 | 2208 | 2100 | 8289 | 9088 | 7025
2021-07-15 06:15 | 434 | 7364 | 906 | 7687 | 19820 | 7350 | 1602 | 21601 | 7643 | 2208 | 2100 | 8290 | 9089 | 7029
2021-07-15 06:30 | 435 | 7363 | 904 | 7679 | 19822 | 7353 | 1602 | 21600 | 7637 | 2207 | 2100 | 8286 | 9090 | 7050
2021-07-15 06:45 | 435 | 7367 | 903 | 7670 | 19822 | 7365 | 1602 | 21601 | 7629 | 2203 | 2100 | 8288 | 9091 | 7097
2021-07-15 07:00 | 435 | 7380 | 902 | 7667 | 19822 | 7387 | 1603 | 21596 | 7620 | 2202 | 2100 | 8288 | 9090 | 7194
2021-07-15 07:15 | 436 | 7396 | 902 | 7660 | 19821 | 7403 | 1605 | 21598 | 7614 | 2202 | 2100 | 8287 | 9090 | 7182
2021-07-15 07:30 | 437 | 7409 | 901 | 7651 | 19819 | 7416 | 1603 | 21602 | 7610 | 2202 | 2100 | 8288 | 9091 | 7281
2021-07-15 07:45 | 438 | 7423 | 900 | 7650 | 19817 | 7439 | 1604 | 21599 | 7610 | 2200 | 2100 | 8287 | 9091 | 7395
2021-07-15 08:00 | 438 | 7446 | 900 | 7645 | 19818 | 7479 | 1607 | 21600 | 7602 | 2202 | 2100 | 8288 | 9089 | 7474
2021-07-15 08:15 | 439 | 7488 | 900 | 7639 | 19811 | 7552 | 1609 | 21595 | 7600 | 2203 | 2100 | 8289 | 9089 | 7529
2021-07-15 08:30 | 442 | 7553 | 900 | 7639 | 19807 | 7643 | 1606 | 21590 | 7603 | 2203 | 2100 | 8287 | 9090 | 7602
2021-07-15 08:45 | 444 | 7620 | 900 | 7639 | 19803 | 7735 | 1612 | 21583 | 7610 | 2203 | 2100 | 8288 | 9090 | 7659
2021-07-15 09:00 | 446 | 7693 | 900 | 7640 | 19794 | 7830 | 1613 | 21587 | 7616 | 2202 | 2100 | 8289 | 9091 | 7711
2021-07-15 09:15 | 450 | 7764 | 900 | 7643 | 19784 | 7913 | 1613 | 21576 | 7627 | 2200 | 2100 | 8287 | 9091 | 7740
2021-07-15 09:30 | 452 | 7833 | 900 | 7650 | 19780 | 7996 | 1618 | 21571 | 7641 | 2200 | 2100 | 8289 | 9089 | 7803
2021-07-15 09:45 | 455 | 7920 | 900 | 7656 | 19774 | 8093 | 1624 | 21559 | 7655 | 2197 | 2100 | 8290 | 9089 | 7859
2021-07-15 10:00 | 459 | 8008 | 900 | 7667 | 19765 | 8203 | 1623 | 21554 | 7674 | 2196 | 2100 | 8293 | 9089 | 7914
2021-07-15 10:15 | 463 | 8096 | 900 | 7676 | 19756 | 8317 | 1623 | 21548 | 7695 | 2197 | 2100 | 8295 | 9087 | 7965
2021-07-15 10:30 | 465 | 8181 | 900 | 7692 | 19749 | 8419 | 1625 | 21542 | 7719 | 2197 | 2100 | 8301 | 9086 | 7993
2021-07-15 10:45 | 469 | 8261 | 900 | 7707 | 19739 | 8519 | 1626 | 21533 | 7745 | 2196 | 2100 | 8305 | 9086 | 8049
2021-07-15 11:00 | 471 | 8344 | 900 | 7725 | 19729 | 8617 | 1629 | 21518 | 7773 | 2192 | 2100 | 8311 | 9084 | 8102
2021-07-15 11:15 | 475 | 8425 | 901 | 7745 | 19719 | 8700 | 1623 | 21516 | 7802 | 2193 | 2100 | 8317 | 9084 | 8154
2021-07-15 11:30 | 477 | 8499 | 902 | 7766 | 19713 | 8775 | 1623 | 21501 | 7833 | 2195 | 2100 | 8327 | 9084 | 8221
2021-07-15 11:45 | 480 | 8599 | 904 | 7788 | 19694 | 8893 | 1623 | 21498 | 7865 | 2191 | 2100 | 8339 | 9083 | 8305
2021-07-15 12:00 | 484 | 8695 | 906 | 7816 | 19688 | 8983 | 1615 | 21482 | 7897 | 2191 | 2100 | 8343 | 9082 | 8349
2021-07-15 12:15 | 484 | 8729 | 908 | 7843 | 19680 | 8984 | 1608 | 21475 | 7933 | 2193 | 2100 | 8354 | 9081 | 8339
2021-07-15 12:30 | 485 | 8788 | 908 | 7870 | 19670 | 9062 | 1602 | 21469 | 7967 | 2193 | 2100 | 8366 | 9080 | 8390
2021-07-15 12:45 | 486 | 8875 | 908 | 7895 | 19656 | 9155 | 1595 | 21454 | 7999 | 2190 | 2100 | 8374 | 9078 | 8439
2021-07-15 13:00 | 489 | 8955 | 908 | 7922 | 19650 | 9239 | 1591 | 21442 | 8033 | 2186 | 2100 | 8384 | 9076 | 8493
2021-07-15 13:15 | 489 | 9017 | 908 | 7951 | 19638 | 9287 | 1580 | 21445 | 8067 | 2190 | 2100 | 8390 | 9074 | 8533
2021-07-15 13:30 | 487 | 9037 | 911 | 7981 | 19629 | 9292 | 1569 | 21439 | 8100 | 2190 | 2100 | 8396 | 9072 | 8547
2021-07-15 13:45 | 486 | 9082 | 913 | 8009 | 19622 | 9345 | 1560 | 21433 | 8135 | 2190 | 2100 | 8402 | 9071 | 8601
2021-07-15 14:00 | 484 | 9111 | 915 | 8035 | 19616 | 9357 | 1549 | 21417 | 8167 | 2189 | 2100 | 8406 | 9070 | 8641
2021-07-15 14:15 | 481 | 9130 | 916 | 8060 | 19614 | 9360 | 1540 | 21413 | 8198 | 2188 | 2100 | 8403 | 9069 | 8676
2021-07-15 14:30 | 476 | 9085 | 916 | 8087 | 19610 | 9289 | 1531 | 21408 | 8225 | 2191 | 2100 | 8406 | 9067 | 8665
2021-07-15 14:45 | 473 | 9073 | 916 | 8116 | 19611 | 9286 | 1519 | 21410 | 8249 | 2190 | 2100 | 8405 | 9066 | 8691
2021-07-15 15:00 | 468 | 9033 | 916 | 8135 | 19609 | 9217 | 1505 | 21393 | 8269 | 2187 | 2100 | 8396 | 9065 | 8649
2021-07-15 15:15 | 463 | 8985 | 916 | 8154 | 19612 | 9175 | 1504 | 21390 | 8285 | 2188 | 2100 | 8406 | 9063 | 8645
2021-07-15 15:30 | 464 | 9040 | 916 | 8168 | 19602 | 9260 | 1497 | 21376 | 8297 | 2189 | 2100 | 8415 | 9061 | 8750
2021-07-15 15:45 | 465 | 9106 | 916 | 8181 | 19599 | 9325 | 1491 | 21377 | 8309 | 2189 | 2100 | 8417 | 9059 | 8819
2021-07-15 16:00 | 463 | 9117 | 917 | 8193 | 19591 | 9309 | 1480 | 21370 | 8325 | 2190 | 2100 | 8411 | 9057 | 8782
2021-07-15 16:15 | 457 | 9061 | 917 | 8209 | 19599 | 9231 | 1471 | 21364 | 8340 | 2188 | 2100 | 8415 | 9055 | 8711
2021-07-15 16:30 | 454 | 9039 | 917 | 8227 | 19598 | 9220 | 1462 | 21356 | 8354 | 2188 | 2100 | 8414 | 9054 | 8736
2021-07-15 16:45 | 452 | 9023 | 918 | 8236 | 19598 | 9195 | 1462 | 21365 | 8365 | 2186 | 2100 | 8417 | 9053 | 8707
2021-07-15 17:00 | 449 | 8988 | 918 | 8248 | 19599 | 9148 | 1449 | 21353 | 8374 | 2187 | 2100 | 8413 | 9053 | 8677
2021-07-15 17:15 | 446 | 8944 | 918 | 8255 | 19599 | 9083 | 1447 | 21346 | 8380 | 2186 | 2100 | 8413 | 9052 | 8633
2021-07-15 17:30 | 442 | 8889 | 918 | 8260 | 19604 | 8999 | 1436 | 21339 | 8389 | 2185 | 2100 | 8409 | 9050 | 8583
2021-07-15 17:45 | 438 | 8823 | 918 | 8270 | 19610 | 8888 | 1430 | 21340 | 8390 | 2183 | 2100 | 8405 | 9049 | 8532
2021-07-15 18:00 | 434 | 8763 | 918 | 8270 | 19616 | 8783 | 1427 | 21333 | 8385 | 2186 | 2100 | 8402 | 9048 | 8492
2021-07-15 18:15 | 431 | 8691 | 918 | 8270 | 19622 | 8692 | 1418 | 21344 | 8378 | 2186 | 2100 | 8396 | 9047 | 8447
2021-07-15 18:30 | 426 | 8601 | 916 | 8270 | 19624 | 8609 | 1416 | 21332 | 8367 | 2184 | 2100 | 8385 | 9047 | 8357
2021-07-15 18:45 | 423 | 8517 | 916 | 8270 | 19629 | 8535 | 1415 | 21341 | 8355 | 2183 | 2100 | 8374 | 9048 | 8273
2021-07-15 19:00 | 421 | 8452 | 916 | 8261 | 19630 | 8477 | 1415 | 21349 | 8339 | 2184 | 2100 | 8371 | 9048 | 8227
2021-07-15 19:15 | 418 | 8402 | 916 | 8256 | 19634 | 8427 | 1415 | 21350 | 8323 | 2186 | 2100 | 8361 | 9049 | 8191
2021-07-15 19:30 | 417 | 8357 | 916 | 8248 | 19636 | 8376 | 1415 | 21347 | 8305 | 2188 | 2100 | 8355 | 9048 | 8131
2021-07-15 19:45 | 416 | 8307 | 916 | 8237 | 19638 | 8322 | 1415 | 21355 | 8285 | 2188 | 2100 | 8347 | 9053 | 8064
2021-07-15 20:00 | 413 | 8231 | 916 | 8228 | 19652 | 8207 | 1414 | 21355 | 8269 | 2185 | 2100 | 8340 | 9060 | 7614
2021-07-15 20:15 | 418 | 8055 | 918 | 8215 | 19767 | 7945 | 1419 | 21348 | 8250 | 2185 | 2100 | 8335 | 9062 | 7297
2021-07-15 20:30 | 588 | 7833 | 920 | 8197 | 20005 | 7697 | 1739 | 21345 | 8225 | 2185 | 2100 | 8330 | 9057 | 7133
2021-07-15 20:45 | 724 | 7670 | 917 | 8180 | 20315 | 7622 | 2167 | 21349 | 8193 | 2187 | 2100 | 8327 | 9057 | 7138
2021-07-15 21:00 | 733 | 7623 | 916 | 8159 | 20482 | 7613 | 2244 | 21347 | 8153 | 2181 | 2100 | 8329 | 9062 | 7197
2021-07-15 21:15 | 734 | 7587 | 916 | 8135 | 20569 | 7580 | 2263 | 21348 | 8113 | 2185 | 2100 | 8323 | 9065 | 7232
2021-07-15 21:30 | 731 | 7550 | 915 | 8105 | 20626 | 7551 | 2267 | 21342 | 8076 | 2184 | 2100 | 8321 | 9072 | 7258
2021-07-15 21:45 | 732 | 7518 | 911 | 8075 | 20672 | 7520 | 2266 | 21344 | 8043 | 2184 | 2100 | 8319 | 9073 | 7265
2021-07-15 22:00 | 750 | 7501 | 909 | 8049 | 20763 | 7511 | 2272 | 21345 | 8012 | 2181 | 2100 | 8320 | 9075 | 7246
2021-07-15 22:15 | 790 | 7505 | 908 | 8023 | 20994 | 7526 | 2301 | 21351 | 7982 | 2184 | 2100 | 8317 | 9077 | 7221
2021-07-15 22:30 | 853 | 7506 | 908 | 8001 | 21370 | 7525 | 2315 | 21354 | 7956 | 2183 | 2100 | 8314 | 9070 | 7201
2021-07-15 22:45 | 890 | 7485 | 907 | 7980 | 21579 | 7501 | 2287 | 21357 | 7932 | 2179 | 2100 | 8314 | 9076 | 7195
2021-07-15 23:00 | 913 | 7472 | 905 | 7955 | 21731 | 7483 | 2268 | 21348 | 7912 | 2184 | 2100 | 8311 | 9082 | 7194
2021-07-15 23:15 | 924 | 7453 | 903 | 7935 | 21796 | 7468 | 2244 | 21354 | 7891 | 2181 | 2100 | 8288 | 9081 | 7207
2021-07-15 23:30 | 922 | 7439 | 900 | 7915 | 21812 | 7453 | 2223 | 21351 | 7872 | 2181 | 2100 | 8297 | 9079 | 7188
2021-07-15 23:45 | 918 | 7429 | 900 | 7898 | 21829 | 7447 | 2210 | 21353 | 7853 | 2182 | 2100 | 8298 | 9077 | 7180
2021-07-16 | 913 | 7416 | 900 | 7883 | 21835 | 7435 | 2198 | 21350 | 7835 | 2179 | 2100 | 8296 | 9078 | 7176
2021-07-16 00:15 | 905 | 7410 | 900 | 7866 | 21815 | 7426 | 2191 | 21353 | 7817 | 2179 | 2100 | 8294 | 9078 | 7183
2021-07-16 00:30 | 909 | 7397 | 900 | 7853 | 21884 | 7413 | 2187 | 21353 | 7803 | 2182 | 2100 | 8292 | 9075 | 7199
2021-07-16 00:45 | 943 | 7366 | 898 | 7837 | 22258 | 7375 | 2210 | 21350 | 7787 | 2180 | 2100 | 8289 | 9073 | 7151
2021-07-16 01:00 | 945 | 7343 | 898 | 7823 | 22465 | 7360 | 2215 | 21353 | 7773 | 2180 | 2100 | 8290 | 9072 | 7141
2021-07-16 01:15 | 926 | 7339 | 896 | 7803 | 22417 | 7360 | 2195 | 21354 | 7756 | 2181 | 2100 | 8286 | 9070 | 7158
2021-07-16 01:30 | 913 | 7339 | 893 | 7789 | 22350 | 7360 | 2180 | 21353 | 7741 | 2179 | 2100 | 8289 | 9072 | 7176
2021-07-16 01:45 | 902 | 7346 | 892 | 7774 | 22299 | 7369 | 2172 | 21356 | 7727 | 2179 | 2100 | 8287 | 9077 | 7183
2021-07-16 02:00 | 894 | 7349 | 892 | 7762 | 22254 | 7370 | 2164 | 21351 | 7714 | 2180 | 2100 | 8286 | 9081 | 7202
2021-07-16 02:15 | 887 | 7339 | 892 | 7751 | 22219 | 7361 | 2160 | 21358 | 7702 | 2178 | 2100 | 8283 | 9082 | 7203
2021-07-16 02:30 | 885 | 7337 | 892 | 7737 | 22236 | 7359 | 2159 | 21354 | 7692 | 2180 | 2100 | 8283 | 9082 | 7177
2021-07-16 02:45 | 902 | 7325 | 892 | 7729 | 22411 | 7349 | 2172 | 21351 | 7681 | 2176 | 2100 | 8280 | 9083 | 7140
2021-07-16 03:00 | 929 | 7317 | 890 | 7717 | 22671 | 7339 | 2193 | 21357 | 7671 | 2178 | 2100 | 8282 | 9085 | 7102
2021-07-16 03:15 | 947 | 7303 | 889 | 7709 | 22872 | 7325 | 2200 | 21358 | 7661 | 2179 | 2100 | 8279 | 9084 | 7083
2021-07-16 03:30 | 944 | 7287 | 887 | 7699 | 22955 | 7304 | 2196 | 21355 | 7652 | 2177 | 2100 | 8276 | 9082 | 7060
2021-07-16 03:45 | 947 | 7265 | 885 | 7690 | 23053 | 7281 | 2195 | 21357 | 7641 | 2180 | 2100 | 8274 | 9078 | 7036
2021-07-16 04:00 | 937 | 7245 | 886 | 7679 | 23054 | 7263 | 2192 | 21349 | 7630 | 2180 | 2100 | 8276 | 9077 | 7025
2021-07-16 04:15 | 921 | 7236 | 886 | 7670 | 22957 | 7251 | 2180 | 21355 | 7617 | 2180 | 2100 | 8272 | 9075 | 7017
2021-07-16 04:30 | 909 | 7228 | 885 | 7657 | 22881 | 7240 | 2172 | 21352 | 7606 | 2180 | 2100 | 8273 | 9074 | 7015
2021-07-16 04:45 | 900 | 7223 | 884 | 7648 | 22826 | 7240 | 2168 | 21354 | 7594 | 2179 | 2100 | 8273 | 9072 | 7016
2021-07-16 05:00 | 893 | 7221 | 884 | 7635 | 22777 | 7233 | 2166 | 21353 | 7583 | 2178 | 2100 | 8272 | 9074 | 7015
2021-07-16 05:15 | 888 | 7221 | 884 | 7627 | 22735 | 7240 | 2160 | 21353 | 7572 | 2176 | 2100 | 8270 | 9072 | 7015
2021-07-16 05:30 | 883 | 7220 | 884 | 7610 | 22702 | 7240 | 2158 | 21351 | 7563 | 2179 | 2100 | 8269 | 9071 | 7019
2021-07-16 05:45 | 878 | 7221 | 884 | 7601 | 22671 | 7240 | 2155 | 21352 | 7553 | 2179 | 2100 | 8268 | 9070 | 7023
2021-07-16 06:00 | 874 | 7221 | 884 | 7593 | 22645 | 7231 | 2153 | 21355 | 7547 | 2179 | 2100 | 8267 | 9070 | 7018
2021-07-16 06:15 | 870 | 7215 | 884 | 7583 | 22620 | 7228 | 2153 | 21352 | 7539 | 2178 | 2100 | 8265 | 9072 | 7011
2021-07-16 06:30 | 867 | 7207 | 884 | 7580 | 22600 | 7220 | 2151 | 21352 | 7530 | 2178 | 2100 | 8264 | 9075 | 7006
2021-07-16 06:45 | 865 | 7201 | 884 | 7570 | 22579 | 7217 | 2150 | 21355 | 7525 | 2178 | 2100 | 8266 | 9076 | 7004
2021-07-16 07:00 | 862 | 7201 | 884 | 7563 | 22561 | 7210 | 2149 | 21353 | 7517 | 2177 | 2100 | 8262 | 9077 | 7007
2021-07-16 07:15 | 860 | 7202 | 883 | 7557 | 22543 | 7212 | 2149 | 21351 | 7510 | 2176 | 2100 | 8263 | 9078 | 7023
2021-07-16 07:30 | 859 | 7215 | 882 | 7550 | 22521 | 7231 | 2148 | 21352 | 7503 | 2178 | 2100 | 8264 | 9079 | 7050
2021-07-16 07:45 | 857 | 7231 | 881 | 7541 | 22496 | 7250 | 2149 | 21350 | 7500 | 2175 | 2100 | 8264 | 9080 | 7081
2021-07-16 08:00 | 857 | 7281 | 880 | 7540 | 22463 | 7325 | 2147 | 21349 | 7491 | 2173 | 2100 | 8265 | 9080 | 7256
2021-07-16 08:15 | 857 | 7337 | 879 | 7533 | 22432 | 7379 | 2145 | 21347 | 7490 | 2174 | 2100 | 8266 | 9079 | 7256
2021-07-16 08:30 | 853 | 7343 | 879 | 7530 | 22410 | 7382 | 2144 | 21347 | 7490 | 2175 | 2100 | 8269 | 9081 | 7266
2021-07-16 08:45 | 851 | 7377 | 878 | 7530 | 22376 | 7448 | 2147 | 21348 | 7499 | 2174 | 2100 | 8269 | 9083 | 7381
2021-07-16 09:00 | 851 | 7439 | 878 | 7530 | 22336 | 7526 | 2145 | 21345 | 7500 | 2173 | 2100 | 8274 | 9083 | 7431
2021-07-16 09:15 | 849 | 7464 | 877 | 7533 | 22299 | 7546 | 2144 | 21341 | 7509 | 2174 | 2100 | 8276 | 9083 | 7468
2021-07-16 09:30 | 850 | 7558 | 877 | 7540 | 22233 | 7679 | 2145 | 21337 | 7517 | 2176 | 2100 | 8278 | 9082 | 7620
2021-07-16 09:45 | 847 | 7629 | 878 | 7540 | 22178 | 7730 | 2140 | 21333 | 7529 | 2176 | 2100 | 8281 | 9082 | 7589
2021-07-16 10:00 | 842 | 7644 | 878 | 7550 | 22135 | 7747 | 2139 | 21334 | 7545 | 2176 | 2100 | 8280 | 9081 | 7601
2021-07-16 10:15 | 839 | 7655 | 880 | 7560 | 22096 | 7758 | 2137 | 21331 | 7563 | 2173 | 2100 | 8279 | 9082 | 7608
2021-07-16 10:30 | 839 | 7730 | 880 | 7572 | 22040 | 7873 | 2134 | 21328 | 7577 | 2174 | 2100 | 8281 | 9083 | 7695
2021-07-16 10:45 | 840 | 7829 | 881 | 7583 | 21977 | 7987 | 2136 | 21327 | 7593 | 2173 | 2100 | 8282 | 9083 | 7747
2021-07-16 11:00 | 840 | 7893 | 882 | 7595 | 21927 | 8039 | 2132 | 21329 | 7612 | 2174 | 2100 | 8286 | 9084 | 7766
2021-07-16 11:15 | 838 | 7921 | 884 | 7610 | 21885 | 8043 | 2128 | 21326 | 7635 | 2174 | 2100 | 8286 | 9085 | 7779
2021-07-16 11:30 | 838 | 7985 | 884 | 7633 | 21840 | 8117 | 2129 | 21315 | 7657 | 2173 | 2100 | 8292 | 9085 | 7848
2021-07-16 11:45 | 838 | 8071 | 884 | 7650 | 21796 | 8201 | 2126 | 21313 | 7679 | 2171 | 2100 | 8304 | 9084 | 7907
2021-07-16 12:00 | 839 | 8136 | 884 | 7667 | 21755 | 8257 | 2121 | 21305 | 7703 | 2172 | 2100 | 8308 | 9083 | 7951
2021-07-16 12:15 | 833 | 8115 | 884 | 7687 | 21734 | 8190 | 2113 | 21309 | 7728 | 2175 | 2100 | 8314 | 9082 | 7912
2021-07-16 12:30 | 828 | 8070 | 884 | 7707 | 21717 | 8139 | 2110 | 21305 | 7751 | 2177 | 2100 | 8322 | 9083 | 7895
2021-07-16 12:45 | 826 | 8085 | 886 | 7726 | 21691 | 8146 | 2104 | 21297 | 7769 | 2176 | 2100 | 8327 | 9083 | 7906
2021-07-16 13:00 | 827 | 8119 | 888 | 7744 | 21665 | 8182 | 2105 | 21296 | 7785 | 2174 | 2100 | 8342 | 9082 | 7927
2021-07-16 13:15 | 834 | 8266 | 890 | 7756 | 21631 | 8326 | 2102 | 21289 | 7797 | 2168 | 2100 | 8355 | 9082 | 7991
2021-07-16 13:30 | 839 | 8394 | 892 | 7773 | 21601 | 8427 | 2099 | 21288 | 7813 | 2174 | 2100 | 8370 | 9080 | 8029
2021-07-16 13:45 | 844 | 8483 | 892 | 7790 | 21573 | 8511 | 2100 | 21288 | 7834 | 2172 | 2100 | 8386 | 9078 | 8068
2021-07-16 14:00 | 848 | 8564 | 892 | 7817 | 21544 | 8593 | 2098 | 21274 | 7861 | 2170 | 2100 | 8399 | 9077 | 8109
2021-07-16 14:15 | 849 | 8623 | 892 | 7841 | 21520 | 8653 | 2087 | 21282 | 7891 | 2171 | 2100 | 8412 | 9076 | 8148
2021-07-16 14:30 | 848 | 8648 | 895 | 7867 | 21500 | 8685 | 2089 | 21265 | 7923 | 2174 | 2100 | 8422 | 9075 | 8181
2021-07-16 14:45 | 847 | 8664 | 897 | 7891 | 21475 | 8711 | 2087 | 21265 | 7954 | 2174 | 2100 | 8434 | 9074 | 8207
2021-07-16 15:00 | 846 | 8674 | 900 | 7916 | 21453 | 8733 | 2085 | 21263 | 7984 | 2170 | 2100 | 8444 | 9072 | 8240
2021-07-16 15:15 | 844 | 8682 | 900 | 7940 | 21433 | 8744 | 2082 | 21252 | 8013 | 2170 | 2100 | 8450 | 9071 | 8262
2021-07-16 15:30 | 841 | 8692 | 900 | 7965 | 21413 | 8758 | 2081 | 21255 | 8040 | 2173 | 2100 | 8455 | 9069 | 8299
2021-07-16 15:45 | 839 | 8685 | 900 | 7988 | 21389 | 8747 | 2084 | 21240 | 8065 | 2171 | 2100 | 8462 | 9067 | 8317
2021-07-16 16:00 | 836 | 8670 | 902 | 8006 | 21371 | 8740 | 2084 | 21244 | 8087 | 2174 | 2100 | 8469 | 9067 | 8336
2021-07-16 16:15 | 832 | 8664 | 904 | 8023 | 21355 | 8723 | 2080 | 21244 | 8105 | 2173 | 2100 | 8471 | 9067 | 8350
2021-07-16 16:30 | 829 | 8635 | 906 | 8036 | 21338 | 8693 | 2075 | 21235 | 8124 | 2171 | 2100 | 8472 | 9066 | 8359
2021-07-16 16:45 | 823 | 8610 | 907 | 8049 | 21323 | 8670 | 2077 | 21244 | 8137 | 2170 | 2100 | 8472 | 9065 | 8369
2021-07-16 17:00 | 818 | 8569 | 908 | 8059 | 21308 | 8625 | 2073 | 21231 | 8149 | 2168 | 2100 | 8473 | 9064 | 8357
2021-07-16 17:15 | 812 | 8527 | 908 | 8070 | 21301 | 8579 | 2071 | 21239 | 8159 | 2171 | 2100 | 8471 | 9063 | 8354
2021-07-16 17:30 | 806 | 8483 | 908 | 8076 | 21292 | 8503 | 2065 | 21226 | 8161 | 2172 | 2100 | 8473 | 9061 | 8344
2021-07-16 17:45 | 800 | 8428 | 908 | 8080 | 21288 | 8401 | 2061 | 21242 | 8170 | 2173 | 2100 | 8469 | 9059 | 8325
2021-07-16 18:00 | 792 | 8350 | 908 | 8083 | 21280 | 8311 | 2055 | 21232 | 8161 | 2174 | 2100 | 8467 | 9058 | 8300
2021-07-16 18:15 | 784 | 8251 | 908 | 8082 | 21274 | 8234 | 2054 | 21233 | 8156 | 2173 | 2100 | 8464 | 9057 | 8273
2021-07-16 18:30 | 777 | 8169 | 908 | 8080 | 21270 | 8171 | 2053 | 21236 | 8144 | 2171 | 2100 | 8459 | 9057 | 8238
2021-07-16 18:45 | 771 | 8106 | 908 | 8077 | 21265 | 8118 | 2049 | 21236 | 8130 | 2171 | 2100 | 8456 | 9058 | 8199
2021-07-16 19:00 | 767 | 8051 | 908 | 8070 | 21259 | 8067 | 2047 | 21236 | 8113 | 2174 | 2100 | 8450 | 9060 | 8151
2021-07-16 19:15 | 763 | 8001 | 908 | 8059 | 21252 | 8018 | 2048 | 21237 | 8095 | 2174 | 2100 | 8441 | 9060 | 8095
2021-07-16 19:30 | 761 | 7958 | 906 | 8049 | 21249 | 7973 | 2046 | 21237 | 8077 | 2171 | 2100 | 8434 | 9062 | 8023
2021-07-16 19:45 | 757 | 7919 | 905 | 8036 | 21248 | 7931 | 2044 | 21243 | 8059 | 2174 | 2100 | 8425 | 9062 | 7923
2021-07-16 20:00 | 753 | 7881 | 903 | 8024 | 21246 | 7892 | 2044 | 21244 | 8040 | 2175 | 2100 | 8414 | 9064 | 7804
2021-07-16 20:15 | 752 | 7841 | 900 | 8009 | 21242 | 7852 | 2045 | 21245 | 8021 | 2175 | 2100 | 8411 | 9065 | 7689
2021-07-16 20:30 | 748 | 7806 | 900 | 7995 | 21241 | 7815 | 2042 | 21243 | 8001 | 2174 | 2100 | 8399 | 9066 | 7589
2021-07-16 20:45 | 746 | 7773 | 900 | 7981 | 21243 | 7779 | 2041 | 21249 | 7983 | 2174 | 2100 | 8396 | 9066 | 7518
2021-07-16 21:00 | 745 | 7742 | 900 | 7967 | 21239 | 7746 | 2038 | 21251 | 7963 | 2176 | 2100 | 8390 | 9069 | 7469
2021-07-16 21:15 | 742 | 7711 | 900 | 7947 | 21239 | 7716 | 2038 | 21250 | 7945 | 2174 | 2100 | 8388 | 9071 | 7438
2021-07-16 21:30 | 739 | 7685 | 899 | 7934 | 21233 | 7689 | 2038 | 21250 | 7926 | 2173 | 2100 | 8385 | 9073 | 7400
2021-07-16 21:45 | 737 | 7661 | 898 | 7918 | 21231 | 7663 | 2038 | 21252 | 7909 | 2174 | 2100 | 8382 | 9077 | 7379
2021-07-16 22:00 | 736 | 7636 | 895 | 7904 | 21228 | 7640 | 2038 | 21253 | 7891 | 2174 | 2100 | 8377 | 9078 | 7362
2021-07-16 22:15 | 735 | 7617 | 894 | 7890 | 21229 | 7617 | 2037 | 21260 | 7875 | 2174 | 2100 | 8376 | 9079 | 7342
2021-07-16 22:30 | 733 | 7593 | 892 | 7877 | 21225 | 7597 | 2037 | 21252 | 7857 | 2173 | 2100 | 8371 | 9079 | 7319
2021-07-16 22:45 | 731 | 7573 | 892 | 7864 | 21221 | 7576 | 2035 | 21259 | 7843 | 2172 | 2100 | 8368 | 9079 | 7306
2021-07-16 23:00 | 730 | 7558 | 892 | 7852 | 21222 | 7559 | 2032 | 21256 | 7825 | 2174 | 2100 | 8369 | 9080 | 7287
2021-07-16 23:15 | 730 | 7539 | 892 | 7838 | 21217 | 7543 | 2034 | 21254 | 7812 | 2174 | 2100 | 8340 | 9080 | 7278
2021-07-16 23:30 | 728 | 7525 | 892 | 7824 | 21217 | 7526 | 2030 | 21255 | 7797 | 2173 | 2100 | 8350 | 9080 | 7255
2021-07-16 23:45 | 727 | 7507 | 891 | 7812 | 21214 | 7511 | 2033 | 21245 | 7784 | 2174 | 2100 | 8347 | 9082 | 7235
2021-07-17 | 726 | 7496 | 890 | 7793 | 21212 | 7496 | 2033 | 21251 | 7771 | 2173 | 2100 | 8345 | 9082 | 7221
2021-07-17 00:15 | 725 | 7483 | 888 | 7784 | 21211 | 7483 | 2033 | 21257 | 7757 | 2172 | 2100 | 8346 | 9082 | 7210
2021-07-17 00:30 | 724 | 7468 | 886 | 7771 | 21210 | 7470 | 2033 | 21256 | 7745 | 2172 | 2100 | 8343 | 9081 | 7198
2021-07-17 00:45 | 722 | 7454 | 885 | 7761 | 21209 | 7455 | 2033 | 21257 | 7733 | 2173 | 2100 | 8339 | 9081 | 7230
2021-07-17 01:00 | 722 | 7441 | 884 | 7750 | 21207 | 7441 | 2033 | 21253 | 7722 | 2173 | 2100 | 8339 | 9080 | 7250
2021-07-17 01:15 | 721 | 7430 | 884 | 7740 | 21204 | 7428 | 2033 | 21258 | 7709 | 2173 | 2100 | 8337 | 9079 | 7246
2021-07-17 01:30 | 720 | 7414 | 884 | 7730 | 21203 | 7416 | 2032 | 21253 | 7698 | 2173 | 2100 | 8336 | 9080 | 7236
2021-07-17 01:45 | 719 | 7405 | 884 | 7721 | 21200 | 7405 | 2033 | 21258 | 7686 | 2173 | 2100 | 8333 | 9080 | 7238
2021-07-17 02:00 | 719 | 7395 | 884 | 7710 | 21199 | 7393 | 2031 | 21255 | 7677 | 2172 | 2100 | 8333 | 9080 | 7239
2021-07-17 02:15 | 718 | 7385 | 884 | 7702 | 21197 | 7384 | 2030 | 21258 | 7665 | 2170 | 2100 | 8330 | 9081 | 7233
2021-07-17 02:30 | 718 | 7373 | 884 | 7691 | 21194 | 7373 | 2031 | 21256 | 7655 | 2169 | 2100 | 8330 | 9081 | 7219
2021-07-17 02:45 | 715 | 7365 | 884 | 7683 | 21192 | 7363 | 2030 | 21259 | 7645 | 2171 | 2100 | 8327 | 9081 | 7206
2021-07-17 03:00 | 714 | 7352 | 884 | 7673 | 21192 | 7352 | 2029 | 21260 | 7636 | 2169 | 2100 | 8325 | 9080 | 7188
2021-07-17 03:15 | 714 | 7343 | 883 | 7666 | 21192 | 7342 | 2029 | 21260 | 7627 | 2172 | 2100 | 8324 | 9079 | 7166
2021-07-17 03:30 | 713 | 7333 | 882 | 7657 | 21190 | 7333 | 2029 | 21261 | 7616 | 2171 | 2100 | 8320 | 9080 | 7144
2021-07-17 03:45 | 712 | 7324 | 881 | 7650 | 21189 | 7323 | 2030 | 21261 | 7608 | 2168 | 2100 | 8320 | 9081 | 7115
2021-07-17 04:00 | 711 | 7313 | 880 | 7638 | 21188 | 7317 | 2029 | 21261 | 7599 | 2170 | 2100 | 8320 | 9082 | 7088
2021-07-17 04:15 | 711 | 7306 | 879 | 7630 | 21187 | 7308 | 2028 | 21262 | 7590 | 2169 | 2100 | 8314 | 9082 | 7079
2021-07-17 04:30 | 710 | 7299 | 878 | 7623 | 21187 | 7300 | 2029 | 21259 | 7581 | 2168 | 2100 | 8316 | 9082 | 7082
2021-07-17 04:45 | 710 | 7286 | 877 | 7610 | 21184 | 7291 | 2029 | 21262 | 7572 | 2170 | 2100 | 8311 | 9083 | 7080
2021-07-17 05:00 | 708 | 7283 | 876 | 7601 | 21186 | 7283 | 2028 | 21263 | 7565 | 2169 | 2100 | 8313 | 9084 | 7071
2021-07-17 05:15 | 707 | 7274 | 876 | 7595 | 21184 | 7276 | 2029 | 21264 | 7557 | 2169 | 2100 | 8309 | 9085 | 7056
2021-07-17 05:30 | 707 | 7265 | 876 | 7587 | 21183 | 7268 | 2029 | 21263 | 7550 | 2169 | 2100 | 8308 | 9087 | 7039
2021-07-17 05:45 | 707 | 7257 | 876 | 7580 | 21180 | 7260 | 2029 | 21264 | 7541 | 2169 | 2100 | 8305 | 9087 | 7021
2021-07-17 06:00 | 705 | 7248 | 876 | 7572 | 21181 | 7253 | 2029 | 21259 | 7533 | 2169 | 2100 | 8307 | 9089 | 7010
2021-07-17 06:15 | 705 | 7241 | 876 | 7565 | 21179 | 7250 | 2027 | 21260 | 7527 | 2170 | 2100 | 8304 | 9091 | 7025
2021-07-17 06:30 | 705 | 7241 | 876 | 7560 | 21178 | 7250 | 2029 | 21263 | 7520 | 2170 | 2100 | 8304 | 9092 | 7075
2021-07-17 06:45 | 705 | 7244 | 876 | 7551 | 21174 | 7254 | 2030 | 21262 | 7510 | 2170 | 2100 | 8304 | 9092 | 7151
2021-07-17 07:00 | 705 | 7253 | 876 | 7544 | 21170 | 7264 | 2028 | 21263 | 7507 | 2170 | 2100 | 8302 | 9093 | 7246
2021-07-17 07:15 | 705 | 7266 | 876 | 7540 | 21165 | 7278 | 2029 | 21262 | 7500 | 2167 | 2100 | 8304 | 9094 | 7352
2021-07-17 07:30 | 705 | 7281 | 875 | 7535 | 21162 | 7295 | 2030 | 21263 | 7497 | 2168 | 2100 | 8301 | 9096 | 7443
2021-07-17 07:45 | 706 | 7303 | 875 | 7530 | 21156 | 7318 | 2030 | 21261 | 7490 | 2167 | 2100 | 8301 | 9097 | 7526
2021-07-17 08:00 | 707 | 7326 | 874 | 7524 | 21151 | 7357 | 2029 | 21263 | 7490 | 2164 | 2100 | 8301 | 9097 | 7592
2021-07-17 08:15 | 710 | 7375 | 874 | 7520 | 21143 | 7435 | 2031 | 21260 | 7490 | 2163 | 2100 | 8303 | 9099 | 7660
2021-07-17 08:30 | 712 | 7441 | 874 | 7520 | 21133 | 7530 | 2032 | 21259 | 7490 | 2167 | 2100 | 8302 | 9099 | 7696
2021-07-17 08:45 | 715 | 7505 | 874 | 7520 | 21121 | 7618 | 2034 | 21256 | 7500 | 2167 | 2100 | 8305 | 9102 | 7749
2021-07-17 09:00 | 719 | 7569 | 874 | 7527 | 21112 | 7673 | 2035 | 21253 | 7509 | 2167 | 2100 | 8304 | 9103 | 7742
2021-07-17 09:15 | 722 | 7628 | 875 | 7534 | 21106 | 7728 | 2036 | 21251 | 7523 | 2166 | 2100 | 8304 | 9102 | 7793
2021-07-17 09:30 | 728 | 7733 | 876 | 7540 | 21092 | 7847 | 2041 | 21246 | 7536 | 2167 | 2100 | 8304 | 9101 | 7932
2021-07-17 09:45 | 736 | 7855 | 876 | 7551 | 21074 | 7959 | 2036 | 21245 | 7555 | 2166 | 2100 | 8304 | 9100 | 7994
2021-07-17 10:00 | 742 | 7955 | 876 | 7563 | 21064 | 8068 | 2038 | 21243 | 7577 | 2166 | 2100 | 8303 | 9100 | 8016
2021-07-17 10:15 | 746 | 8040 | 876 | 7581 | 21052 | 8170 | 2040 | 21238 | 7601 | 2165 | 2100 | 8299 | 9100 | 8048
2021-07-17 10:30 | 751 | 8127 | 876 | 7600 | 21035 | 8273 | 2041 | 21231 | 7630 | 2165 | 2100 | 8304 | 9102 | 8098
2021-07-17 10:45 | 756 | 8217 | 876 | 7626 | 21022 | 8374 | 2040 | 21227 | 7661 | 2163 | 2100 | 8304 | 9103 | 8145
2021-07-17 11:00 | 761 | 8309 | 878 | 7653 | 21003 | 8476 | 2043 | 21226 | 7693 | 2157 | 2100 | 8303 | 9102 | 8192
2021-07-17 11:15 | 765 | 8404 | 882 | 7679 | 20989 | 8575 | 2043 | 21220 | 7729 | 2162 | 2100 | 8309 | 9101 | 8234
2021-07-17 11:30 | 769 | 8493 | 884 | 7705 | 20978 | 8665 | 2045 | 21220 | 7766 | 2160 | 2100 | 8314 | 9101 | 8264
2021-07-17 11:45 | 772 | 8574 | 884 | 7735 | 20959 | 8745 | 2044 | 21213 | 7804 | 2161 | 2100 | 8320 | 9102 | 8304
2021-07-17 12:00 | 773 | 8622 | 884 | 7766 | 20948 | 8769 | 2040 | 21203 | 7843 | 2163 | 2100 | 8323 | 9102 | 8306
2021-07-17 12:15 | 769 | 8587 | 885 | 7799 | 20942 | 8717 | 2040 | 21200 | 7882 | 2163 | 2100 | 8334 | 9100 | 8316
2021-07-17 12:30 | 771 | 8653 | 889 | 7835 | 20925 | 8817 | 2041 | 21196 | 7917 | 2162 | 2100 | 8345 | 9099 | 8355
2021-07-17 12:45 | 774 | 8729 | 892 | 7865 | 20903 | 8902 | 2038 | 21190 | 7947 | 2163 | 2100 | 8354 | 9098 | 8372
2021-07-17 13:00 | 774 | 8765 | 892 | 7891 | 20892 | 8942 | 2037 | 21183 | 7979 | 2161 | 2100 | 8365 | 9097 | 8396
2021-07-17 13:15 | 775 | 8806 | 892 | 7919 | 20879 | 8997 | 2038 | 21180 | 8013 | 2159 | 2100 | 8373 | 9097 | 8416
2021-07-17 13:30 | 771 | 8800 | 895 | 7947 | 20864 | 8973 | 2035 | 21171 | 8045 | 2162 | 2100 | 8378 | 9097 | 8416
2021-07-17 13:45 | 765 | 8765 | 898 | 7981 | 20858 | 8931 | 2034 | 21173 | 8076 | 2160 | 2100 | 8386 | 9095 | 8392
2021-07-17 14:00 | 763 | 8775 | 900 | 8006 | 20844 | 8959 | 2034 | 21168 | 8102 | 2157 | 2100 | 8396 | 9094 | 8412
2021-07-17 14:15 | 764 | 8825 | 900 | 8028 | 20826 | 9024 | 2031 | 21162 | 8127 | 2159 | 2100 | 8410 | 9092 | 8451
2021-07-17 14:30 | 764 | 8868 | 900 | 8048 | 20811 | 9070 | 2030 | 21151 | 8150 | 2161 | 2100 | 8415 | 9091 | 8490
2021-07-17 14:45 | 762 | 8899 | 900 | 8069 | 20791 | 9104 | 2028 | 21149 | 8176 | 2161 | 2100 | 8425 | 9090 | 8520
2021-07-17 15:00 | 760 | 8917 | 902 | 8089 | 20778 | 9122 | 2028 | 21145 | 8201 | 2159 | 2100 | 8429 | 9089 | 8538
2021-07-17 15:15 | 757 | 8929 | 905 | 8115 | 20763 | 9135 | 2023 | 21142 | 8227 | 2156 | 2100 | 8436 | 9086 | 8564
2021-07-17 15:30 | 755 | 8930 | 907 | 8135 | 20751 | 9139 | 2022 | 21137 | 8250 | 2160 | 2100 | 8440 | 9085 | 8586
2021-07-17 15:45 | 753 | 8930 | 908 | 8151 | 20737 | 9127 | 2020 | 21135 | 8273 | 2161 | 2100 | 8443 | 9085 | 8594
2021-07-17 16:00 | 748 | 8922 | 908 | 8166 | 20726 | 9112 | 2016 | 21128 | 8292 | 2160 | 2100 | 8446 | 9084 | 8605
2021-07-17 16:15 | 742 | 8903 | 908 | 8182 | 20713 | 9089 | 2011 | 21129 | 8311 | 2160 | 2100 | 8448 | 9084 | 8602
2021-07-17 16:30 | 736 | 8873 | 908 | 8196 | 20698 | 9057 | 2011 | 21124 | 8326 | 2161 | 2100 | 8450 | 9082 | 8607
2021-07-17 16:45 | 730 | 8845 | 908 | 8212 | 20690 | 9019 | 2006 | 21127 | 8338 | 2161 | 2100 | 8450 | 9081 | 8598
2021-07-17 17:00 | 723 | 8797 | 908 | 8226 | 20685 | 8963 | 2001 | 21125 | 8347 | 2160 | 2100 | 8447 | 9081 | 8574
2021-07-17 17:15 | 718 | 8747 | 909 | 8230 | 20676 | 8897 | 1996 | 21129 | 8350 | 2160 | 2100 | 8448 | 9081 | 8562
2021-07-17 17:30 | 712 | 8698 | 910 | 8240 | 20674 | 8811 | 1989 | 21118 | 8350 | 2161 | 2100 | 8448 | 9080 | 8539
2021-07-17 17:45 | 704 | 8637 | 910 | 8240 | 20672 | 8698 | 1984 | 21120 | 8350 | 2160 | 2100 | 8447 | 9080 | 8506
2021-07-17 18:00 | 697 | 8565 | 910 | 8240 | 20674 | 8599 | 1983 | 21119 | 8344 | 2161 | 2100 | 8443 | 9080 | 8470
2021-07-17 18:15 | 689 | 8469 | 910 | 8240 | 20674 | 8513 | 1981 | 21124 | 8335 | 2161 | 2100 | 8440 | 9080 | 8429
2021-07-17 18:30 | 684 | 8391 | 909 | 8240 | 20676 | 8442 | 1977 | 21117 | 8321 | 2160 | 2100 | 8434 | 9082 | 8379
2021-07-17 18:45 | 678 | 8324 | 908 | 8233 | 20678 | 8378 | 1977 | 21114 | 8303 | 2159 | 2100 | 8431 | 9083 | 8323
2021-07-17 19:00 | 674 | 8271 | 908 | 8227 | 20673 | 8320 | 1973 | 21119 | 8285 | 2161 | 2100 | 8425 | 9082 | 8260
2021-07-17 19:15 | 670 | 8217 | 908 | 8214 | 20677 | 8265 | 1970 | 21128 | 8266 | 2161 | 2100 | 8417 | 9084 | 8192
2021-07-17 19:30 | 667 | 8168 | 908 | 8197 | 20677 | 8210 | 1969 | 21131 | 8245 | 2163 | 2100 | 8409 | 9087 | 8117
2021-07-17 19:45 | 663 | 8124 | 908 | 8183 | 20680 | 8158 | 1967 | 21132 | 8225 | 2161 | 2100 | 8400 | 9089 | 8021
2021-07-17 20:00 | 661 | 8077 | 908 | 8171 | 20680 | 8108 | 1964 | 21126 | 8204 | 2161 | 2100 | 8393 | 9091 | 7931
2021-07-17 20:15 | 659 | 8039 | 906 | 8157 | 20685 | 8065 | 1962 | 21131 | 8183 | 2161 | 2100 | 8383 | 9093 | 7855
2021-07-17 20:30 | 655 | 7999 | 905 | 8143 | 20680 | 8025 | 1958 | 21134 | 8161 | 2162 | 2100 | 8377 | 9095 | 7790
2021-07-17 20:45 | 654 | 7966 | 902 | 8127 | 20686 | 7986 | 1960 | 21141 | 8141 | 2162 | 2100 | 8370 | 9098 | 7733
2021-07-17 21:00 | 652 | 7932 | 901 | 8114 | 20686 | 7951 | 1959 | 21135 | 8120 | 2163 | 2100 | 8368 | 9098 | 7688
2021-07-17 21:15 | 651 | 7903 | 900 | 8091 | 20684 | 7920 | 1956 | 21137 | 8099 | 2163 | 2100 | 8365 | 9101 | 7646
2021-07-17 21:30 | 648 | 7874 | 900 | 8075 | 20682 | 7892 | 1954 | 21134 | 8079 | 2161 | 2100 | 8361 | 9103 | 7611
2021-07-17 21:45 | 646 | 7851 | 900 | 8059 | 20685 | 7865 | 1954 | 21136 | 8060 | 2158 | 2100 | 8355 | 9104 | 7588
2021-07-17 22:00 | 645 | 7826 | 899 | 8045 | 20685 | 7841 | 1951 | 21136 | 8042 | 2161 | 2100 | 8354 | 9104 | 7575
2021-07-17 22:15 | 644 | 7807 | 898 | 8032 | 20684 | 7819 | 1948 | 21140 | 8025 | 2162 | 2100 | 8349 | 9107 | 7564
2021-07-17 22:30 | 643 | 7787 | 896 | 8016 | 20685 | 7801 | 1949 | 21140 | 8006 | 2162 | 2100 | 8346 | 9111 | 7548
2021-07-17 22:45 | 641 | 7770 | 894 | 8004 | 20685 | 7785 | 1949 | 21137 | 7989 | 2162 | 2100 | 8339 | 9114 | 7537
2021-07-17 23:00 | 640 | 7760 | 892 | 7989 | 20684 | 7775 | 1949 | 21141 | 7974 | 2159 | 2100 | 8341 | 9113 | 7538
2021-07-17 23:15 | 638 | 7748 | 892 | 7975 | 20682 | 7766 | 1949 | 21130 | 7959 | 2160 | 2100 | 8317 | 9112 | 7554
2021-07-17 23:30 | 638 | 7737 | 892 | 7963 | 20681 | 7752 | 1949 | 21144 | 7945 | 2161 | 2100 | 8326 | 9112 | 7545
2021-07-17 23:45 | 638 | 7718 | 892 | 7946 | 20680 | 7735 | 1945 | 21145 | 7932 | 2161 | 2100 | 8321 | 9111 | 7525
2021-07-18 | 636 | 7703 | 892 | 7936 | 20680 | 7717 | 1944 | 21134 | 7919 | 2161 | 2100 | 8319 | 9109 | 7510
2021-07-18 00:15 | 635 | 7687 | 892 | 7923 | 20679 | 7701 | 1944 | 21142 | 7907 | 2161 | 2100 | 8318 | 9110 | 7491
2021-07-18 00:30 | 634 | 7673 | 890 | 7913 | 20680 | 7687 | 1944 | 21144 | 7895 | 2162 | 2100 | 8315 | 9110 | 7470
2021-07-18 00:45 | 633 | 7660 | 890 | 7903 | 20679 | 7675 | 1943 | 21144 | 7883 | 2159 | 2100 | 8314 | 9114 | 7454
2021-07-18 01:00 | 632 | 7655 | 887 | 7893 | 20675 | 7670 | 1941 | 21139 | 7872 | 2159 | 2100 | 8314 | 9119 | 7474
2021-07-18 01:15 | 631 | 7648 | 886 | 7881 | 20672 | 7667 | 1941 | 21141 | 7860 | 2158 | 2100 | 8311 | 9120 | 7479
2021-07-18 01:30 | 630 | 7633 | 885 | 7874 | 20674 | 7646 | 1940 | 21144 | 7850 | 2157 | 2100 | 8311 | 9120 | 7418
2021-07-18 01:45 | 629 | 7613 | 884 | 7863 | 20673 | 7621 | 1940 | 21144 | 7839 | 2158 | 2100 | 8305 | 9121 | 7359
2021-07-18 02:00 | 628 | 7593 | 884 | 7856 | 20673 | 7601 | 1940 | 21146 | 7829 | 2158 | 2100 | 8304 | 9119 | 7322
2021-07-18 02:15 | 628 | 7579 | 884 | 7846 | 20671 | 7585 | 1940 | 21145 | 7819 | 2156 | 2100 | 8305 | 9118 | 7296
2021-07-18 02:30 | 627 | 7561 | 884 | 7838 | 20674 | 7569 | 1940 | 21150 | 7807 | 2155 | 2100 | 8298 | 9117 | 7269
2021-07-18 02:45 | 626 | 7547 | 884 | 7827 | 20673 | 7556 | 1937 | 21145 | 7797 | 2157 | 2100 | 8298 | 9116 | 7242
2021-07-18 03:00 | 625 | 7535 | 884 | 7820 | 20671 | 7549 | 1940 | 21144 | 7787 | 2158 | 2100 | 8296 | 9116 | 7222
2021-07-18 03:15 | 625 | 7530 | 884 | 7803 | 20671 | 7540 | 1938 | 21148 | 7776 | 2157 | 2100 | 8295 | 9116 | 7210
2021-07-18 03:30 | 624 | 7523 | 884 | 7791 | 20670 | 7532 | 1935 | 21145 | 7767 | 2157 | 2100 | 8293 | 9115 | 7198
2021-07-18 03:45 | 623 | 7513 | 884 | 7785 | 20669 | 7529 | 1934 | 21144 | 7756 | 2158 | 2100 | 8292 | 9114 | 7180
2021-07-18 04:00 | 623 | 7506 | 883 | 7775 | 20664 | 7520 | 1934 | 21145 | 7748 | 2158 | 2100 | 8291 | 9116 | 7171
2021-07-18 04:15 | 622 | 7501 | 882 | 7768 | 20665 | 7510 | 1934 | 21145 | 7739 | 2157 | 2100 | 8288 | 9115 | 7172
2021-07-18 04:30 | 622 | 7491 | 882 | 7759 | 20663 | 7500 | 1934 | 21150 | 7730 | 2156 | 2100 | 8290 | 9116 | 7172
2021-07-18 04:45 | 621 | 7483 | 881 | 7750 | 20664 | 7491 | 1934 | 21150 | 7722 | 2156 | 2100 | 8289 | 9116 | 7163
2021-07-18 05:00 | 621 | 7473 | 880 | 7744 | 20664 | 7484 | 1933 | 21145 | 7715 | 2157 | 2100 | 8287 | 9116 | 7148
2021-07-18 05:15 | 621 | 7468 | 879 | 7736 | 20662 | 7477 | 1934 | 21149 | 7705 | 2158 | 2100 | 8282 | 9116 | 7132
2021-07-18 05:30 | 621 | 7461 | 878 | 7730 | 20661 | 7470 | 1934 | 21144 | 7699 | 2156 | 2100 | 8282 | 9117 | 7121
2021-07-18 05:45 | 620 | 7453 | 877 | 7722 | 20659 | 7463 | 1931 | 21145 | 7690 | 2156 | 2100 | 8282 | 9116 | 7107
2021-07-18 06:00 | 620 | 7447 | 876 | 7713 | 20659 | 7457 | 1931 | 21149 | 7681 | 2155 | 2100 | 8282 | 9118 | 7090
2021-07-18 06:15 | 619 | 7442 | 876 | 7710 | 20658 | 7450 | 1931 | 21149 | 7676 | 2155 | 2100 | 8279 | 9121 | 7083
2021-07-18 06:30 | 619 | 7443 | 876 | 7701 | 20654 | 7459 | 1930 | 21150 | 7669 | 2154 | 2100 | 8279 | 9122 | 7128
2021-07-18 06:45 | 619 | 7455 | 876 | 7695 | 20651 | 7477 | 1933 | 21148 | 7660 | 2154 | 2100 | 8281 | 9123 | 7202
2021-07-18 07:00 | 620 | 7473 | 876 | 7690 | 20646 | 7495 | 1934 | 21151 | 7659 | 2152 | 2100 | 8277 | 9125 | 7239
2021-07-18 07:15 | 619 | 7484 | 876 | 7685 | 20644 | 7505 | 1933 | 21146 | 7650 | 2153 | 2100 | 8278 | 9126 | 7265
2021-07-18 07:30 | 620 | 7494 | 876 | 7680 | 20640 | 7516 | 1934 | 21144 | 7650 | 2153 | 2100 | 8279 | 9126 | 7295
2021-07-18 07:45 | 620 | 7502 | 876 | 7673 | 20638 | 7530 | 1934 | 21147 | 7650 | 2151 | 2100 | 8274 | 9125 | 7372
2021-07-18 08:00 | 621 | 7512 | 876 | 7670 | 20634 | 7537 | 1934 | 21145 | 7643 | 2149 | 2100 | 8280 | 9125 | 7573
2021-07-18 08:15 | 621 | 7535 | 876 | 7670 | 20632 | 7569 | 1933 | 21143 | 7640 | 2149 | 2100 | 8279 | 9128 | 7762
2021-07-18 08:30 | 622 | 7581 | 876 | 7670 | 20625 | 7663 | 1930 | 21143 | 7641 | 2152 | 2100 | 8279 | 9129 | 7820
2021-07-18 08:45 | 623 | 7621 | 876 | 7670 | 20610 | 7787 | 1930 | 21136 | 7650 | 2154 | 2100 | 8279 | 9129 | 7946
2021-07-18 09:00 | 625 | 7693 | 876 | 7670 | 20594 | 7909 | 1934 | 21134 | 7656 | 2154 | 2100 | 8280 | 9129 | 8059
2021-07-18 09:15 | 629 | 7779 | 876 | 7674 | 20586 | 8005 | 1929 | 21133 | 7669 | 2154 | 2100 | 8279 | 9130 | 8122
2021-07-18 09:30 | 635 | 7890 | 876 | 7683 | 20576 | 8087 | 1934 | 21128 | 7686 | 2151 | 2100 | 8279 | 9129 | 8178
2021-07-18 09:45 | 641 | 8007 | 876 | 7693 | 20567 | 8171 | 1934 | 21127 | 7707 | 2152 | 2100 | 8279 | 9129 | 8227
2021-07-18 10:00 | 646 | 8109 | 876 | 7707 | 20553 | 8271 | 1932 | 21117 | 7730 | 2151 | 2100 | 8278 | 9130 | 8232
2021-07-18 10:15 | 650 | 8207 | 876 | 7724 | 20538 | 8385 | 1933 | 21116 | 7755 | 2152 | 2100 | 8277 | 9130 | 8252
2021-07-18 10:30 | 653 | 8305 | 876 | 7742 | 20525 | 8499 | 1934 | 21104 | 7782 | 2150 | 2100 | 8277 | 9131 | 8270
2021-07-18 10:45 | 657 | 8398 | 879 | 7763 | 20512 | 8599 | 1934 | 21100 | 7811 | 2151 | 2100 | 8280 | 9131 | 8288
2021-07-18 11:00 | 660 | 8489 | 882 | 7787 | 20498 | 8709 | 1934 | 21093 | 7843 | 2151 | 2100 | 8280 | 9132 | 8352
2021-07-18 11:15 | 662 | 8585 | 884 | 7817 | 20482 | 8819 | 1934 | 21087 | 7879 | 2150 | 2100 | 8286 | 9132 | 8393
2021-07-18 11:30 | 664 | 8667 | 884 | 7847 | 20469 | 8896 | 1932 | 21082 | 7916 | 2149 | 2100 | 8291 | 9132 | 8371
2021-07-18 11:45 | 662 | 8703 | 884 | 7874 | 20452 | 8913 | 1929 | 21088 | 7955 | 2147 | 2100 | 8295 | 9131 | 8339
2021-07-18 12:00 | 663 | 8755 | 885 | 7903 | 20438 | 8989 | 1929 | 21069 | 7993 | 2142 | 2100 | 8304 | 9130 | 8383
2021-07-18 12:15 | 667 | 8845 | 887 | 7933 | 20424 | 9093 | 1926 | 21071 | 8027 | 2146 | 2100 | 8310 | 9128 | 8415
2021-07-18 12:30 | 669 | 8927 | 891 | 7965 | 20401 | 9180 | 1923 | 21062 | 8063 | 2144 | 2100 | 8325 | 9126 | 8445
2021-07-18 12:45 | 669 | 8992 | 892 | 7997 | 20389 | 9245 | 1919 | 21054 | 8099 | 2147 | 2100 | 8337 | 9125 | 8458
2021-07-18 13:00 | 669 | 9055 | 892 | 8027 | 20368 | 9313 | 1913 | 21046 | 8137 | 2147 | 2100 | 8345 | 9123 | 8508
2021-07-18 13:15 | 668 | 9116 | 895 | 8057 | 20348 | 9378 | 1908 | 21041 | 8176 | 2146 | 2100 | 8357 | 9121 | 8527
2021-07-18 13:30 | 668 | 9177 | 898 | 8089 | 20323 | 9448 | 1901 | 21041 | 8213 | 2144 | 2100 | 8367 | 9121 | 8541
2021-07-18 13:45 | 666 | 9230 | 900 | 8125 | 20305 | 9496 | 1893 | 21035 | 8249 | 2145 | 2100 | 8378 | 9119 | 8603
2021-07-18 14:00 | 663 | 9259 | 900 | 8155 | 20288 | 9527 | 1886 | 21019 | 8286 | 2145 | 2100 | 8384 | 9118 | 8659
2021-07-18 14:15 | 659 | 9282 | 900 | 8183 | 20270 | 9560 | 1876 | 21033 | 8322 | 2147 | 2100 | 8396 | 9117 | 8680
2021-07-18 14:30 | 655 | 9313 | 904 | 8218 | 20248 | 9595 | 1864 | 21013 | 8355 | 2144 | 2100 | 8399 | 9115 | 8734
2021-07-18 14:45 | 650 | 9331 | 907 | 8245 | 20221 | 9609 | 1853 | 21014 | 8387 | 2142 | 2100 | 8406 | 9114 | 8775
2021-07-18 15:00 | 643 | 9327 | 908 | 8271 | 20204 | 9597 | 1840 | 21008 | 8418 | 2143 | 2100 | 8405 | 9113 | 8781
2021-07-18 15:15 | 633 | 9254 | 908 | 8295 | 20189 | 9491 | 1825 | 21005 | 8445 | 2142 | 2100 | 8409 | 9111 | 8732
2021-07-18 15:30 | 630 | 9267 | 908 | 8321 | 20168 | 9540 | 1812 | 20999 | 8469 | 2139 | 2100 | 8417 | 9109 | 8764
2021-07-18 15:45 | 623 | 9263 | 909 | 8338 | 20156 | 9495 | 1798 | 20991 | 8487 | 2138 | 2100 | 8415 | 9107 | 8685
2021-07-18 16:00 | 613 | 9187 | 910 | 8354 | 20140 | 9397 | 1786 | 20989 | 8505 | 2143 | 2100 | 8418 | 9104 | 8621
2021-07-18 16:15 | 605 | 9138 | 912 | 8366 | 20131 | 9335 | 1774 | 20987 | 8517 | 2145 | 2100 | 8425 | 9102 | 8567
2021-07-18 16:30 | 598 | 9086 | 914 | 8377 | 20119 | 9267 | 1762 | 20992 | 8521 | 2144 | 2100 | 8428 | 9102 | 8519
2021-07-18 16:45 | 591 | 9041 | 914 | 8381 | 20110 | 9211 | 1752 | 20989 | 8530 | 2143 | 2100 | 8432 | 9103 | 8512
2021-07-18 17:00 | 583 | 8993 | 914 | 8390 | 20100 | 9147 | 1739 | 20995 | 8528 | 2144 | 2100 | 8437 | 9103 | 8500
2021-07-18 17:15 | 576 | 8930 | 914 | 8390 | 20095 | 9065 | 1729 | 20982 | 8520 | 2144 | 2100 | 8428 | 9103 | 8480
2021-07-18 17:30 | 568 | 8830 | 914 | 8390 | 20093 | 8923 | 1720 | 20991 | 8517 | 2144 | 2100 | 8425 | 9103 | 8373
2021-07-18 17:45 | 562 | 8745 | 914 | 8390 | 20094 | 8799 | 1715 | 20993 | 8507 | 2143 | 2100 | 8431 | 9103 | 8377
2021-07-18 18:00 | 556 | 8674 | 914 | 8388 | 20102 | 8691 | 1708 | 20982 | 8492 | 2140 | 2100 | 8430 | 9102 | 8364
2021-07-18 18:15 | 550 | 8579 | 913 | 8380 | 20103 | 8599 | 1704 | 20989 | 8473 | 2143 | 2100 | 8427 | 9103 | 8303
2021-07-18 18:30 | 544 | 8501 | 912 | 8373 | 20107 | 8522 | 1699 | 20996 | 8453 | 2141 | 2100 | 8412 | 9102 | 8242
2021-07-18 18:45 | 540 | 8429 | 910 | 8362 | 20109 | 8445 | 1699 | 20996 | 8430 | 2139 | 2100 | 8414 | 9103 | 8129
2021-07-18 19:00 | 537 | 8369 | 908 | 8351 | 20111 | 8386 | 1695 | 20992 | 8408 | 2142 | 2100 | 8409 | 9104 | 8087
2021-07-18 19:15 | 534 | 8317 | 908 | 8337 | 20112 | 8331 | 1690 | 20993 | 8383 | 2143 | 2100 | 8400 | 9109 | 8011
2021-07-18 19:30 | 531 | 8275 | 908 | 8323 | 20116 | 8284 | 1690 | 20993 | 8359 | 2142 | 2100 | 8393 | 9111 | 7937
2021-07-18 19:45 | 528 | 8232 | 908 | 8301 | 20118 | 8241 | 1689 | 20998 | 8335 | 2144 | 2100 | 8385 | 9110 | 7871
2021-07-18 20:00 | 528 | 8189 | 907 | 8284 | 20118 | 8195 | 1686 | 21003 | 8311 | 2145 | 2100 | 8375 | 9110 | 7779
2021-07-18 20:15 | 526 | 8150 | 905 | 8267 | 20120 | 8153 | 1683 | 21011 | 8289 | 2143 | 2100 | 8371 | 9111 | 7688
2021-07-18 20:30 | 523 | 8113 | 903 | 8253 | 20122 | 8111 | 1681 | 21005 | 8267 | 2144 | 2100 | 8366 | 9112 | 7630
2021-07-18 20:45 | 522 | 8079 | 900 | 8235 | 20123 | 8075 | 1683 | 21005 | 8245 | 2143 | 2100 | 8362 | 9112 | 7583
2021-07-18 21:00 | 520 | 8045 | 900 | 8221 | 20120 | 8045 | 1681 | 21007 | 8223 | 2142 | 2100 | 8358 | 9114 | 7557
2021-07-18 21:15 | 520 | 8017 | 900 | 8197 | 20119 | 8016 | 1681 | 21009 | 8203 | 2145 | 2100 | 8355 | 9113 | 7527
2021-07-18 21:30 | 519 | 7991 | 900 | 8182 | 20120 | 7989 | 1681 | 21011 | 8183 | 2142 | 2100 | 8352 | 9114 | 7489
2021-07-18 21:45 | 517 | 7963 | 899 | 8166 | 20120 | 7964 | 1679 | 21012 | 8163 | 2140 | 2100 | 8347 | 9117 | 7457
2021-07-18 22:00 | 516 | 7939 | 897 | 8151 | 20119 | 7938 | 1679 | 21009 | 8145 | 2143 | 2100 | 8342 | 9120 | 7426
2021-07-18 22:15 | 516 | 7919 | 895 | 8137 | 20121 | 7915 | 1675 | 21011 | 8127 | 2143 | 2100 | 8342 | 9122 | 7404
2021-07-18 22:30 | 515 | 7895 | 893 | 8123 | 20122 | 7891 | 1678 | 21012 | 8108 | 2143 | 2100 | 8339 | 9124 | 7393
2021-07-18 22:45 | 514 | 7873 | 892 | 8107 | 20123 | 7871 | 1678 | 21013 | 8093 | 2138 | 2100 | 8339 | 9125 | 7375
2021-07-18 23:00 | 514 | 7854 | 892 | 8088 | 20126 | 7852 | 1676 | 21018 | 8075 | 2139 | 2100 | 8336 | 9128 | 7374
2021-07-18 23:15 | 513 | 7839 | 892 | 8075 | 20126 | 7833 | 1675 | 21017 | 8061 | 2142 | 2100 | 8311 | 9131 | 7397
2021-07-18 23:30 | 513 | 7811 | 892 | 8062 | 20131 | 7797 | 1673 | 21018 | 8045 | 2143 | 2100 | 8317 | 9130 | 7334
2021-07-18 23:45 | 512 | 7781 | 891 | 8048 | 20134 | 7765 | 1675 | 21020 | 8030 | 2143 | 2100 | 8317 | 9130 | 7281
2021-07-19 | 512 | 7755 | 890 | 8035 | 20135 | 7739 | 1672 | 21019 | 8015 | 2142 | 2100 | 8314 | 9130 | 7250
2021-07-19 00:15 | 511 | 7732 | 888 | 8025 | 20136 | 7715 | 1672 | 21017 | 7998 | 2142 | 2100 | 8310 | 9128 | 7218
2021-07-19 00:30 | 510 | 7709 | 886 | 8011 | 20138 | 7690 | 1673 | 21015 | 7984 | 2140 | 2100 | 8313 | 9126 | 7188
2021-07-19 00:45 | 510 | 7689 | 884 | 7997 | 20140 | 7672 | 1673 | 21016 | 7966 | 2134 | 2100 | 8308 | 9124 | 7165
2021-07-19 01:00 | 510 | 7671 | 884 | 7986 | 20138 | 7655 | 1675 | 21013 | 7953 | 2137 | 2100 | 8309 | 9122 | 7149
2021-07-19 01:15 | 509 | 7655 | 884 | 7971 | 20140 | 7637 | 1672 | 21019 | 7936 | 2139 | 2100 | 8308 | 9121 | 7137
2021-07-19 01:30 | 509 | 7638 | 884 | 7957 | 20144 | 7630 | 1672 | 21018 | 7924 | 2138 | 2100 | 8304 | 9119 | 7128
2021-07-19 01:45 | 509 | 7628 | 884 | 7941 | 20144 | 7621 | 1672 | 21021 | 7909 | 2137 | 2100 | 8304 | 9120 | 7121
2021-07-19 02:00 | 509 | 7617 | 884 | 7929 | 20142 | 7610 | 1673 | 21017 | 7895 | 2139 | 2100 | 8302 | 9121 | 7107
2021-07-19 02:15 | 509 | 7607 | 884 | 7918 | 20142 | 7601 | 1672 | 21020 | 7883 | 2139 | 2100 | 8302 | 9120 | 7098
2021-07-19 02:30 | 510 | 7601 | 883 | 7906 | 20141 | 7600 | 1672 | 21024 | 7872 | 2139 | 2100 | 8298 | 9120 | 7100
2021-07-19 02:45 | 509 | 7599 | 882 | 7897 | 20142 | 7599 | 1673 | 21017 | 7859 | 2139 | 2100 | 8300 | 9121 | 7108
2021-07-19 03:00 | 509 | 7591 | 881 | 7885 | 20140 | 7589 | 1672 | 21017 | 7849 | 2140 | 2100 | 8298 | 9120 | 7109
2021-07-19 03:15 | 509 | 7582 | 879 | 7877 | 20142 | 7580 | 1672 | 21019 | 7839 | 2140 | 2100 | 8298 | 9119 | 7113
2021-07-19 03:30 | 509 | 7571 | 878 | 7867 | 20141 | 7571 | 1673 | 21017 | 7829 | 2140 | 2100 | 8293 | 9119 | 7118
2021-07-19 03:45 | 508 | 7564 | 877 | 7860 | 20143 | 7561 | 1672 | 21016 | 7820 | 2140 | 2100 | 8294 | 9118 | 7117
2021-07-19 04:00 | 508 | 7553 | 876 | 7850 | 20145 | 7546 | 1674 | 21020 | 7811 | 2139 | 2100 | 8290 | 9118 | 7104
2021-07-19 04:15 | 508 | 7537 | 876 | 7840 | 20145 | 7533 | 1676 | 21016 | 7801 | 2138 | 2100 | 8290 | 9117 | 7077
2021-07-19 04:30 | 509 | 7526 | 876 | 7833 | 20146 | 7519 | 1674 | 21018 | 7793 | 2132 | 2100 | 8290 | 9116 | 7049
2021-07-19 04:45 | 507 | 7514 | 876 | 7823 | 20146 | 7507 | 1675 | 21014 | 7785 | 2134 | 2100 | 8286 | 9118 | 7026
2021-07-19 05:00 | 508 | 7503 | 876 | 7818 | 20145 | 7495 | 1672 | 21023 | 7775 | 2134 | 2100 | 8286 | 9119 | 7013
2021-07-19 05:15 | 508 | 7496 | 876 | 7802 | 20149 | 7490 | 1672 | 21022 | 7767 | 2134 | 2100 | 8282 | 9121 | 7016
2021-07-19 05:30 | 508 | 7490 | 876 | 7791 | 20147 | 7487 | 1672 | 21019 | 7757 | 2136 | 2100 | 8282 | 9122 | 7023
2021-07-19 05:45 | 508 | 7488 | 876 | 7787 | 20146 | 7481 | 1673 | 21018 | 7749 | 2137 | 2100 | 8282 | 9124 | 7034
2021-07-19 06:00 | 509 | 7489 | 875 | 7776 | 20147 | 7490 | 1673 | 21020 | 7740 | 2135 | 2100 | 8286 | 9126 | 7059
2021-07-19 06:15 | 508 | 7491 | 874 | 7770 | 20146 | 7490 | 1677 | 21018 | 7731 | 2135 | 2100 | 8278 | 9127 | 7078
2021-07-19 06:30 | 509 | 7491 | 874 | 7761 | 20145 | 7490 | 1679 | 21019 | 7726 | 2135 | 2100 | 8278 | 9129 | 7089
2021-07-19 06:45 | 508 | 7488 | 874 | 7755 | 20146 | 7489 | 1680 | 21020 | 7720 | 2132 | 2100 | 8279 | 9131 | 7088
2021-07-19 07:00 | 509 | 7483 | 873 | 7750 | 20146 | 7480 | 1681 | 21018 | 7713 | 2135 | 2100 | 8276 | 9133 | 7095
2021-07-19 07:15 | 508 | 7482 | 872 | 7743 | 20147 | 7483 | 1680 | 21017 | 7707 | 2137 | 2100 | 8275 | 9137 | 7105
2021-07-19 07:30 | 513 | 7474 | 874 | 7738 | 20220 | 7467 | 1685 | 21016 | 7700 | 2136 | 2100 | 8274 | 9140 | 7085
2021-07-19 07:45 | 677 | 7397 | 876 | 7730 | 20661 | 7365 | 1894 | 21009 | 7695 | 2136 | 2100 | 8273 | 9137 | 7007
2021-07-19 08:00 | 855 | 7323 | 876 | 7728 | 21638 | 7321 | 2145 | 21004 | 7687 | 2137 | 2100 | 8272 | 9135 | 6987
2021-07-19 08:15 | 865 | 7308 | 876 | 7717 | 21983 | 7315 | 2159 | 21001 | 7677 | 2138 | 2100 | 8270 | 9136 | 6991
2021-07-19 08:30 | 859 | 7316 | 876 | 7709 | 21998 | 7334 | 2152 | 21004 | 7663 | 2136 | 2100 | 8275 | 9137 | 7017
2021-07-19 08:45 | 858 | 7339 | 876 | 7697 | 21999 | 7369 | 2147 | 21002 | 7652 | 2132 | 2100 | 8274 | 9138 | 7061
2021-07-19 09:00 | 853 | 7381 | 875 | 7689 | 21979 | 7417 | 2143 | 21004 | 7641 | 2136 | 2100 | 8282 | 9139 | 7117
2021-07-19 09:15 | 851 | 7449 | 874 | 7679 | 21948 | 7495 | 2139 | 21002 | 7635 | 2136 | 2100 | 8284 | 9137 | 7224
2021-07-19 09:30 | 853 | 7557 | 872 | 7670 | 21911 | 7596 | 2139 | 20999 | 7630 | 2137 | 2100 | 8284 | 9137 | 7383
2021-07-19 09:45 | 857 | 7717 | 871 | 7670 | 21870 | 7740 | 2133 | 20997 | 7633 | 2135 | 2100 | 8286 | 9136 | 7554
2021-07-19 10:00 | 857 | 7853 | 871 | 7670 | 21819 | 7887 | 2131 | 20995 | 7643 | 2135 | 2100 | 8286 | 9134 | 7660
2021-07-19 10:15 | 853 | 7953 | 871 | 7676 | 21772 | 8005 | 2130 | 20990 | 7659 | 2134 | 2100 | 8288 | 9135 | 7742
2021-07-19 10:30 | 849 | 8037 | 872 | 7687 | 21721 | 8108 | 2128 | 20987 | 7681 | 2131 | 2100 | 8292 | 9137 | 7820
2021-07-19 10:45 | 844 | 8094 | 874 | 7705 | 21666 | 8169 | 2121 | 20983 | 7707 | 2132 | 2100 | 8295 | 9137 | 7885
2021-07-19 11:00 | 842 | 8173 | 875 | 7722 | 21614 | 8253 | 2123 | 20990 | 7735 | 2129 | 2100 | 8298 | 9136 | 7953
2021-07-19 11:15 | 840 | 8247 | 876 | 7742 | 21563 | 8335 | 2121 | 20986 | 7761 | 2131 | 2100 | 8307 | 9136 | 7984
2021-07-19 11:30 | 841 | 8336 | 876 | 7764 | 21513 | 8423 | 2118 | 20980 | 7790 | 2128 | 2100 | 8311 | 9135 | 8033
2021-07-19 11:45 | 833 | 8318 | 876 | 7787 | 21478 | 8380 | 2116 | 20977 | 7820 | 2128 | 2100 | 8320 | 9135 | 8004
2021-07-19 12:00 | 830 | 8331 | 877 | 7815 | 21441 | 8410 | 2116 | 20973 | 7849 | 2131 | 2100 | 8331 | 9134 | 8026
2021-07-19 12:15 | 830 | 8387 | 879 | 7839 | 21405 | 8466 | 2111 | 20972 | 7873 | 2131 | 2100 | 8339 | 9133 | 8058
2021-07-19 12:30 | 826 | 8377 | 882 | 7860 | 21377 | 8461 | 2112 | 20969 | 7898 | 2128 | 2100 | 8349 | 9132 | 8056
2021-07-19 12:45 | 826 | 8435 | 884 | 7880 | 21342 | 8525 | 2109 | 20965 | 7920 | 2129 | 2100 | 8361 | 9132 | 8068
2021-07-19 13:00 | 822 | 8451 | 884 | 7899 | 21315 | 8550 | 2105 | 20960 | 7940 | 2132 | 2100 | 8372 | 9130 | 8087
2021-07-19 13:15 | 823 | 8502 | 884 | 7917 | 21294 | 8622 | 2100 | 20957 | 7962 | 2133 | 2100 | 8380 | 9128 | 8130
2021-07-19 13:30 | 819 | 8497 | 884 | 7937 | 21277 | 8605 | 2091 | 20964 | 7986 | 2132 | 2100 | 8387 | 9126 | 8120
2021-07-19 13:45 | 816 | 8506 | 884 | 7960 | 21258 | 8629 | 2087 | 20951 | 8009 | 2131 | 2100 | 8396 | 9124 | 8133
2021-07-19 14:00 | 814 | 8511 | 886 | 7981 | 21236 | 8637 | 2084 | 20953 | 8030 | 2132 | 2100 | 8403 | 9122 | 8111
2021-07-19 14:15 | 811 | 8503 | 888 | 7999 | 21218 | 8636 | 2085 | 20949 | 8051 | 2129 | 2100 | 8413 | 9121 | 8099
2021-07-19 14:30 | 816 | 8596 | 890 | 8015 | 21199 | 8752 | 2083 | 20945 | 8067 | 2134 | 2100 | 8428 | 9119 | 8184
2021-07-19 14:45 | 820 | 8671 | 892 | 8032 | 21174 | 8819 | 2079 | 20946 | 8086 | 2133 | 2100 | 8434 | 9118 | 8224
2021-07-19 15:00 | 816 | 8667 | 892 | 8047 | 21156 | 8815 | 2077 | 20935 | 8108 | 2132 | 2100 | 8443 | 9116 | 8217
2021-07-19 15:15 | 817 | 8707 | 892 | 8064 | 21134 | 8858 | 2077 | 20935 | 8132 | 2132 | 2100 | 8454 | 9114 | 8246
2021-07-19 15:30 | 818 | 8738 | 892 | 8081 | 21117 | 8895 | 2074 | 20936 | 8155 | 2133 | 2100 | 8459 | 9113 | 8282
2021-07-19 15:45 | 816 | 8743 | 892 | 8099 | 21104 | 8891 | 2073 | 20932 | 8179 | 2131 | 2100 | 8466 | 9112 | 8289
2021-07-19 16:00 | 812 | 8716 | 894 | 8120 | 21088 | 8842 | 2067 | 20938 | 8199 | 2131 | 2100 | 8467 | 9112 | 8279
2021-07-19 16:15 | 807 | 8674 | 896 | 8135 | 21080 | 8767 | 2059 | 20930 | 8217 | 2131 | 2100 | 8466 | 9112 | 8263
2021-07-19 16:30 | 799 | 8616 | 898 | 8145 | 21073 | 8674 | 2053 | 20921 | 8229 | 2130 | 2100 | 8469 | 9111 | 8233
2021-07-19 16:45 | 795 | 8576 | 899 | 8157 | 21062 | 8617 | 2050 | 20927 | 8237 | 2131 | 2100 | 8475 | 9110 | 8241
2021-07-19 17:00 | 788 | 8524 | 899 | 8160 | 21052 | 8557 | 2045 | 20918 | 8240 | 2133 | 2100 | 8474 | 9111 | 8243
2021-07-19 17:15 | 780 | 8450 | 900 | 8169 | 21045 | 8483 | 2040 | 20927 | 8239 | 2132 | 2100 | 8477 | 9112 | 8226
2021-07-19 17:30 | 774 | 8373 | 900 | 8170 | 21042 | 8384 | 2038 | 20926 | 8230 | 2132 | 2100 | 8477 | 9112 | 8198
2021-07-19 17:45 | 768 | 8298 | 900 | 8170 | 21039 | 8297 | 2038 | 20929 | 8225 | 2133 | 2100 | 8472 | 9112 | 8164
2021-07-19 18:00 | 762 | 8223 | 899 | 8169 | 21037 | 8227 | 2038 | 20925 | 8215 | 2131 | 2100 | 8472 | 9112 | 8127
2021-07-19 18:15 | 757 | 8153 | 899 | 8160 | 21036 | 8164 | 2035 | 20925 | 8201 | 2130 | 2100 | 8469 | 9113 | 8073
2021-07-19 18:30 | 752 | 8090 | 898 | 8157 | 21035 | 8107 | 2036 | 20925 | 8185 | 2130 | 2100 | 8466 | 9113 | 8018
2021-07-19 18:45 | 748 | 8035 | 897 | 8145 | 21031 | 8055 | 2031 | 20930 | 8166 | 2130 | 2100 | 8459 | 9114 | 7959
2021-07-19 19:00 | 744 | 7981 | 895 | 8135 | 21027 | 8003 | 2031 | 20934 | 8146 | 2131 | 2100 | 8453 | 9115 | 7891
2021-07-19 19:15 | 741 | 7934 | 894 | 8123 | 21025 | 7955 | 2029 | 20931 | 8126 | 2126 | 2100 | 8443 | 9116 | 7820
2021-07-19 19:30 | 738 | 7889 | 892 | 8103 | 21023 | 7911 | 2029 | 20939 | 8105 | 2131 | 2100 | 8438 | 9116 | 7741
2021-07-19 19:45 | 735 | 7849 | 892 | 8085 | 21020 | 7867 | 2026 | 20940 | 8084 | 2132 | 2100 | 8427 | 9117 | 7664
2021-07-19 20:00 | 731 | 7806 | 892 | 8068 | 21023 | 7821 | 2025 | 20934 | 8063 | 2131 | 2100 | 8421 | 9118 | 7580
2021-07-19 20:15 | 729 | 7767 | 892 | 8051 | 21021 | 7781 | 2024 | 20935 | 8043 | 2131 | 2100 | 8416 | 9119 | 7484
2021-07-19 20:30 | 727 | 7731 | 890 | 8035 | 21020 | 7745 | 2022 | 20939 | 8021 | 2131 | 2100 | 8412 | 9120 | 7387
2021-07-19 20:45 | 724 | 7699 | 888 | 8019 | 21016 | 7713 | 2021 | 20938 | 8000 | 2130 | 2100 | 8404 | 9121 | 7306
2021-07-19 21:00 | 722 | 7669 | 886 | 8003 | 21011 | 7682 | 2020 | 20944 | 7979 | 2131 | 2100 | 8403 | 9123 | 7252
2021-07-19 21:15 | 720 | 7637 | 884 | 7986 | 21010 | 7649 | 2017 | 20946 | 7959 | 2130 | 2100 | 8396 | 9124 | 7214
2021-07-19 21:30 | 718 | 7607 | 884 | 7970 | 21011 | 7619 | 2015 | 20941 | 7939 | 2128 | 2100 | 8394 | 9125 | 7176
2021-07-19 21:45 | 716 | 7583 | 884 | 7947 | 21007 | 7593 | 2017 | 20941 | 7921 | 2134 | 2100 | 8392 | 9126 | 7149
2021-07-19 22:00 | 714 | 7560 | 884 | 7931 | 21006 | 7570 | 2016 | 20943 | 7901 | 2132 | 2100 | 8387 | 9127 | 7136
2021-07-19 22:15 | 711 | 7536 | 884 | 7915 | 21003 | 7545 | 2015 | 20949 | 7883 | 2129 | 2100 | 8386 | 9128 | 7137
2021-07-19 22:30 | 711 | 7514 | 883 | 7899 | 21001 | 7523 | 2013 | 20947 | 7865 | 2128 | 2100 | 8381 | 9128 | 7136
2021-07-19 22:45 | 709 | 7495 | 882 | 7884 | 20998 | 7503 | 2013 | 20946 | 7847 | 2130 | 2100 | 8379 | 9128 | 7115
2021-07-19 23:00 | 707 | 7477 | 880 | 7870 | 20996 | 7484 | 2013 | 20947 | 7830 | 2131 | 2100 | 8378 | 9128 | 7082
2021-07-19 23:15 | 705 | 7459 | 878 | 7856 | 20996 | 7465 | 2011 | 20948 | 7815 | 2131 | 2100 | 8351 | 9129 | 7056
2021-07-19 23:30 | 704 | 7440 | 876 | 7842 | 20994 | 7449 | 2011 | 20951 | 7798 | 2129 | 2100 | 8361 | 9130 | 7031
2021-07-19 23:45 | 703 | 7423 | 876 | 7826 | 20992 | 7433 | 2007 | 20950 | 7784 | 2129 | 2100 | 8359 | 9129 | 6999
2021-07-20 | 702 | 7407 | 876 | 7812 | 20988 | 7416 | 2007 | 20948 | 7769 | 2129 | 2100 | 8359 | 9129 | 6979
2021-07-20 00:15 | 701 | 7393 | 876 | 7793 | 20987 | 7403 | 2008 | 20949 | 7754 | 2129 | 2100 | 8357 | 9129 | 6960
2021-07-20 00:30 | 700 | 7377 | 876 | 7783 | 20985 | 7388 | 2009 | 20948 | 7741 | 2130 | 2100 | 8353 | 9129 | 6953
2021-07-20 00:45 | 699 | 7366 | 876 | 7768 | 20981 | 7375 | 2007 | 20950 | 7727 | 2128 | 2100 | 8352 | 9127 | 6941
2021-07-20 01:00 | 697 | 7351 | 874 | 7755 | 20980 | 7362 | 2006 | 20950 | 7715 | 2128 | 2100 | 8351 | 9126 | 6918
2021-07-20 01:15 | 696 | 7341 | 873 | 7745 | 20981 | 7347 | 2007 | 20951 | 7702 | 2126 | 2100 | 8351 | 9126 | 6903
2021-07-20 01:30 | 695 | 7327 | 871 | 7733 | 20977 | 7336 | 2005 | 20952 | 7688 | 2126 | 2100 | 8347 | 9126 | 6897
2021-07-20 01:45 | 694 | 7314 | 870 | 7723 | 20976 | 7324 | 2005 | 20953 | 7677 | 2124 | 2100 | 8349 | 9126 | 6899
2021-07-20 02:00 | 694 | 7305 | 869 | 7710 | 20974 | 7314 | 2005 | 20950 | 7665 | 2127 | 2100 | 8347 | 9125 | 6884
2021-07-20 02:15 | 693 | 7291 | 868 | 7702 | 20974 | 7301 | 2004 | 20952 | 7654 | 2127 | 2100 | 8348 | 9124 | 6870
2021-07-20 02:30 | 693 | 7280 | 868 | 7690 | 20971 | 7288 | 2004 | 20952 | 7643 | 2127 | 2100 | 8342 | 9123 | 6871
2021-07-20 02:45 | 690 | 7269 | 868 | 7680 | 20973 | 7280 | 2004 | 20952 | 7632 | 2126 | 2100 | 8342 | 9123 | 6871
2021-07-20 03:00 | 689 | 7261 | 868 | 7670 | 20971 | 7270 | 2004 | 20952 | 7621 | 2124 | 2100 | 8340 | 9123 | 6863
2021-07-20 03:15 | 689 | 7251 | 868 | 7661 | 20970 | 7262 | 2004 | 20955 | 7610 | 2127 | 2100 | 8337 | 9124 | 6861
2021-07-20 03:30 | 688 | 7243 | 868 | 7651 | 20965 | 7256 | 2003 | 20954 | 7600 | 2127 | 2100 | 8337 | 9123 | 6862
2021-07-20 03:45 | 687 | 7237 | 868 | 7643 | 20965 | 7245 | 2002 | 20956 | 7590 | 2127 | 2100 | 8338 | 9122 | 6853
2021-07-20 04:00 | 687 | 7227 | 867 | 7630 | 20965 | 7235 | 1999 | 20955 | 7581 | 2126 | 2100 | 8334 | 9123 | 6839
2021-07-20 04:15 | 687 | 7217 | 866 | 7622 | 20965 | 7226 | 2000 | 20955 | 7571 | 2125 | 2100 | 8332 | 9123 | 6825
2021-07-20 04:30 | 685 | 7204 | 866 | 7609 | 20963 | 7217 | 1999 | 20955 | 7563 | 2125 | 2100 | 8331 | 9123 | 6819
2021-07-20 04:45 | 685 | 7201 | 865 | 7600 | 20961 | 7210 | 1999 | 20956 | 7553 | 2124 | 2100 | 8330 | 9123 | 6827
2021-07-20 05:00 | 685 | 7201 | 864 | 7591 | 20960 | 7219 | 1999 | 20956 | 7545 | 2124 | 2100 | 8329 | 9123 | 6845
2021-07-20 05:15 | 684 | 7203 | 862 | 7583 | 20958 | 7211 | 2000 | 20957 | 7536 | 2123 | 2100 | 8327 | 9123 | 6858
2021-07-20 05:30 | 684 | 7194 | 861 | 7577 | 20957 | 7204 | 2000 | 20957 | 7530 | 2123 | 2100 | 8327 | 9123 | 6846
2021-07-20 05:45 | 683 | 7181 | 860 | 7569 | 20954 | 7193 | 1999 | 20957 | 7520 | 2122 | 2100 | 8326 | 9124 | 6830
2021-07-20 06:00 | 681 | 7177 | 860 | 7560 | 20953 | 7189 | 1999 | 20956 | 7512 | 2121 | 2100 | 8322 | 9124 | 6831
2021-07-20 06:15 | 681 | 7169 | 860 | 7555 | 20952 | 7180 | 1997 | 20956 | 7507 | 2120 | 2100 | 8324 | 9126 | 6828
2021-07-20 06:30 | 681 | 7167 | 860 | 7545 | 20952 | 7180 | 1999 | 20957 | 7500 | 2119 | 2100 | 8320 | 9128 | 6865
2021-07-20 06:45 | 681 | 7173 | 860 | 7540 | 20946 | 7190 | 1998 | 20956 | 7490 | 2118 | 2100 | 8320 | 9127 | 6913
2021-07-20 07:00 | 681 | 7186 | 860 | 7533 | 20946 | 7205 | 1997 | 20954 | 7486 | 2121 | 2100 | 8319 | 9127 | 6966
2021-07-20 07:15 | 682 | 7201 | 860 | 7526 | 20940 | 7220 | 1999 | 20955 | 7480 | 2123 | 2100 | 8320 | 9128 | 7021
2021-07-20 07:30 | 682 | 7222 | 860 | 7520 | 20936 | 7240 | 1998 | 20955 | 7475 | 2122 | 2100 | 8320 | 9129 | 7106
2021-07-20 07:45 | 682 | 7240 | 860 | 7520 | 20932 | 7259 | 1999 | 20956 | 7470 | 2121 | 2100 | 8314 | 9130 | 7115
2021-07-20 08:00 | 684 | 7266 | 859 | 7511 | 20923 | 7283 | 1999 | 20955 | 7470 | 2122 | 2100 | 8317 | 9131 | 7224
2021-07-20 08:15 | 685 | 7297 | 859 | 7510 | 20919 | 7313 | 2000 | 20953 | 7470 | 2121 | 2100 | 8317 | 9132 | 7299
2021-07-20 08:30 | 685 | 7309 | 858 | 7510 | 20914 | 7347 | 1999 | 20951 | 7470 | 2122 | 2100 | 8316 | 9133 | 7344
2021-07-20 08:45 | 686 | 7331 | 858 | 7510 | 20906 | 7394 | 2000 | 20954 | 7470 | 2121 | 2100 | 8316 | 9134 | 7405
2021-07-20 09:00 | 687 | 7378 | 858 | 7510 | 20898 | 7439 | 1996 | 20950 | 7479 | 2120 | 2100 | 8321 | 9134 | 7456
2021-07-20 09:15 | 691 | 7457 | 858 | 7510 | 20888 | 7500 | 1999 | 20949 | 7485 | 2121 | 2100 | 8322 | 9134 | 7529
2021-07-20 09:30 | 693 | 7521 | 859 | 7520 | 20881 | 7544 | 2000 | 20948 | 7494 | 2121 | 2100 | 8320 | 9134 | 7570
2021-07-20 09:45 | 697 | 7585 | 859 | 7523 | 20870 | 7620 | 2000 | 20946 | 7506 | 2121 | 2100 | 8321 | 9134 | 7595
2021-07-20 10:00 | 699 | 7628 | 860 | 7533 | 20866 | 7668 | 2000 | 20946 | 7520 | 2120 | 2100 | 8325 | 9135 | 7523
2021-07-20 10:15 | 695 | 7587 | 860 | 7543 | 20868 | 7621 | 2000 | 20944 | 7535 | 2119 | 2100 | 8324 | 9136 | 7400
2021-07-20 10:30 | 691 | 7528 | 860 | 7555 | 20873 | 7566 | 2001 | 20944 | 7549 | 2120 | 2100 | 8327 | 9138 | 7308
2021-07-20 10:45 | 697 | 7598 | 860 | 7563 | 20862 | 7687 | 2007 | 20941 | 7560 | 2120 | 2100 | 8332 | 9138 | 7428
2021-07-20 11:00 | 703 | 7684 | 860 | 7571 | 20851 | 7781 | 2009 | 20938 | 7566 | 2120 | 2100 | 8339 | 9137 | 7502
2021-07-20 11:15 | 708 | 7779 | 860 | 7580 | 20835 | 7931 | 2011 | 20937 | 7575 | 2120 | 2100 | 8343 | 9136 | 7621
2021-07-20 11:30 | 716 | 7907 | 860 | 7587 | 20826 | 8083 | 2012 | 20927 | 7591 | 2121 | 2100 | 8351 | 9135 | 7718
2021-07-20 11:45 | 722 | 8023 | 861 | 7602 | 20815 | 8211 | 2014 | 20924 | 7613 | 2121 | 2100 | 8362 | 9133 | 7787
2021-07-20 12:00 | 728 | 8139 | 862 | 7621 | 20801 | 8328 | 2011 | 20918 | 7640 | 2121 | 2100 | 8372 | 9132 | 7851
2021-07-20 12:15 | 729 | 8175 | 865 | 7642 | 20796 | 8335 | 2010 | 20916 | 7671 | 2121 | 2100 | 8379 | 9130 | 7875
2021-07-20 12:30 | 730 | 8202 | 867 | 7666 | 20788 | 8358 | 2009 | 20913 | 7705 | 2121 | 2100 | 8383 | 9129 | 7909
2021-07-20 12:45 | 728 | 8192 | 868 | 7690 | 20786 | 8320 | 2007 | 20911 | 7734 | 2118 | 2100 | 8383 | 9127 | 7868
2021-07-20 13:00 | 723 | 8130 | 868 | 7713 | 20782 | 8255 | 2009 | 20910 | 7761 | 2119 | 2100 | 8396 | 9125 | 7864
2021-07-20 13:15 | 729 | 8229 | 868 | 7734 | 20770 | 8392 | 2010 | 20908 | 7782 | 2120 | 2100 | 8402 | 9124 | 7940
2021-07-20 13:30 | 729 | 8257 | 868 | 7753 | 20764 | 8412 | 2009 | 20907 | 7801 | 2120 | 2100 | 8412 | 9123 | 7934
2021-07-20 13:45 | 729 | 8278 | 870 | 7771 | 20753 | 8452 | 2009 | 20902 | 7821 | 2119 | 2100 | 8420 | 9121 | 7942
2021-07-20 14:00 | 730 | 8305 | 872 | 7791 | 20743 | 8506 | 2009 | 20906 | 7843 | 2117 | 2100 | 8431 | 9119 | 7959
2021-07-20 14:15 | 734 | 8365 | 874 | 7813 | 20732 | 8587 | 2011 | 20905 | 7865 | 2118 | 2100 | 8438 | 9117 | 8012
2021-07-20 14:30 | 735 | 8391 | 875 | 7834 | 20724 | 8611 | 2009 | 20902 | 7889 | 2117 | 2100 | 8449 | 9116 | 8024
2021-07-20 14:45 | 736 | 8435 | 876 | 7853 | 20720 | 8667 | 2008 | 20896 | 7913 | 2117 | 2100 | 8456 | 9114 | 8058
2021-07-20 15:00 | 736 | 8462 | 876 | 7871 | 20710 | 8688 | 2007 | 20898 | 7938 | 2118 | 2100 | 8466 | 9113 | 8082
2021-07-20 15:15 | 739 | 8517 | 876 | 7889 | 20698 | 8743 | 2005 | 20897 | 7963 | 2118 | 2100 | 8466 | 9112 | 8130
2021-07-20 15:30 | 736 | 8499 | 876 | 7907 | 20692 | 8707 | 2003 | 20893 | 7989 | 2117 | 2100 | 8472 | 9110 | 8119
2021-07-20 15:45 | 736 | 8523 | 878 | 7924 | 20681 | 8736 | 2001 | 20892 | 8010 | 2115 | 2100 | 8478 | 9108 | 8164
2021-07-20 16:00 | 736 | 8553 | 879 | 7941 | 20671 | 8751 | 1998 | 20882 | 8031 | 2115 | 2100 | 8485 | 9105 | 8207
2021-07-20 16:15 | 733 | 8542 | 882 | 7960 | 20661 | 8696 | 1992 | 20882 | 8049 | 2117 | 2100 | 8486 | 9103 | 8202
2021-07-20 16:30 | 729 | 8507 | 883 | 7976 | 20658 | 8613 | 1988 | 20882 | 8065 | 2116 | 2100 | 8488 | 9103 | 8187
2021-07-20 16:45 | 724 | 8468 | 884 | 7993 | 20652 | 8549 | 1983 | 20880 | 8079 | 2116 | 2100 | 8481 | 9101 | 8186
2021-07-20 17:00 | 716 | 8377 | 884 | 8005 | 20651 | 8460 | 1982 | 20883 | 8088 | 2113 | 2100 | 8487 | 9099 | 8116
2021-07-20 17:15 | 709 | 8303 | 884 | 8010 | 20651 | 8388 | 1977 | 20881 | 8090 | 2113 | 2100 | 8485 | 9097 | 8100
2021-07-20 17:30 | 703 | 8236 | 884 | 8020 | 20656 | 8298 | 1977 | 20883 | 8090 | 2114 | 2100 | 8485 | 9096 | 8085
2021-07-20 17:45 | 698 | 8175 | 884 | 8020 | 20655 | 8225 | 1975 | 20885 | 8087 | 2116 | 2100 | 8486 | 9096 | 8081
2021-07-20 18:00 | 694 | 8115 | 884 | 8020 | 20660 | 8161 | 1973 | 20885 | 8079 | 2116 | 2100 | 8488 | 9095 | 8067
2021-07-20 18:15 | 689 | 8057 | 884 | 8020 | 20663 | 8105 | 1971 | 20885 | 8068 | 2117 | 2100 | 8482 | 9094 | 8034
2021-07-20 18:30 | 686 | 8006 | 884 | 8019 | 20664 | 8051 | 1971 | 20882 | 8056 | 2117 | 2100 | 8478 | 9094 | 7986
2021-07-20 18:45 | 683 | 7956 | 884 | 8011 | 20666 | 7996 | 1968 | 20886 | 8043 | 2118 | 2100 | 8475 | 9093 | 7924
2021-07-20 19:00 | 679 | 7907 | 884 | 8006 | 20667 | 7944 | 1967 | 20882 | 8026 | 2115 | 2100 | 8471 | 9094 | 7854
2021-07-20 19:15 | 677 | 7861 | 884 | 7995 | 20671 | 7897 | 1964 | 20890 | 8009 | 2115 | 2100 | 8463 | 9096 | 7772
2021-07-20 19:30 | 674 | 7816 | 883 | 7985 | 20672 | 7848 | 1963 | 20887 | 7991 | 2117 | 2100 | 8456 | 9096 | 7672
2021-07-20 19:45 | 671 | 7771 | 881 | 7972 | 20676 | 7799 | 1963 | 20891 | 7973 | 2119 | 2100 | 8447 | 9098 | 7563
2021-07-20 20:00 | 669 | 7726 | 880 | 7956 | 20678 | 7749 | 1959 | 20894 | 7955 | 2119 | 2100 | 8441 | 9100 | 7454
2021-07-20 20:15 | 666 | 7680 | 877 | 7940 | 20683 | 7700 | 1958 | 20892 | 7935 | 2118 | 2100 | 8432 | 9100 | 7347
2021-07-20 20:30 | 663 | 7638 | 876 | 7925 | 20685 | 7655 | 1957 | 20893 | 7916 | 2118 | 2100 | 8428 | 9101 | 7245
2021-07-20 20:45 | 662 | 7598 | 876 | 7911 | 20685 | 7612 | 1955 | 20893 | 7896 | 2118 | 2100 | 8421 | 9103 | 7166
2021-07-20 21:00 | 660 | 7561 | 876 | 7895 | 20691 | 7574 | 1954 | 20897 | 7875 | 2117 | 2100 | 8420 | 9106 | 7109
2021-07-20 21:15 | 657 | 7527 | 876 | 7879 | 20691 | 7537 | 1953 | 20895 | 7855 | 2117 | 2100 | 8414 | 9108 | 7065
2021-07-20 21:30 | 656 | 7497 | 876 | 7864 | 20691 | 7504 | 1949 | 20894 | 7834 | 2117 | 2100 | 8412 | 9111 | 7028
2021-07-20 21:45 | 654 | 7469 | 874 | 7848 | 20689 | 7476 | 1949 | 20896 | 7815 | 2117 | 2100 | 8409 | 9112 | 6977
2021-07-20 22:00 | 653 | 7443 | 873 | 7833 | 20689 | 7450 | 1948 | 20896 | 7795 | 2116 | 2100 | 8406 | 9114 | 6909
2021-07-20 22:15 | 653 | 7419 | 871 | 7815 | 20690 | 7424 | 1948 | 20896 | 7777 | 2115 | 2100 | 8403 | 9116 | 6863
2021-07-20 22:30 | 651 | 7391 | 869 | 7794 | 20688 | 7399 | 1944 | 20897 | 7759 | 2115 | 2100 | 8400 | 9117 | 6840
2021-07-20 22:45 | 648 | 7364 | 868 | 7779 | 20690 | 7370 | 1944 | 20896 | 7742 | 2117 | 2100 | 8399 | 9118 | 6796
2021-07-20 23:00 | 647 | 7339 | 868 | 7765 | 20692 | 7343 | 1944 | 20897 | 7725 | 2117 | 2100 | 8398 | 9119 | 6752
2021-07-20 23:15 | 646 | 7312 | 868 | 7749 | 20694 | 7315 | 1942 | 20899 | 7707 | 2118 | 2100 | 8373 | 9119 | 6742
2021-07-20 23:30 | 644 | 7287 | 868 | 7735 | 20694 | 7291 | 1941 | 20900 | 7689 | 2113 | 2100 | 8378 | 9119 | 6721
2021-07-20 23:45 | 643 | 7265 | 868 | 7720 | 20695 | 7267 | 1940 | 20902 | 7673 | 2111 | 2100 | 8376 | 9120 | 6692
2021-07-21 | 641 | 7242 | 867 | 7706 | 20696 | 7244 | 1938 | 20902 | 7656 | 2114 | 2100 | 8376 | 9120 | 6660
2021-07-21 00:15 | 639 | 7222 | 866 | 7693 | 20697 | 7225 | 1937 | 20902 | 7640 | 2113 | 2100 | 8377 | 9120 | 6648
2021-07-21 00:30 | 639 | 7203 | 864 | 7677 | 20696 | 7206 | 1937 | 20903 | 7625 | 2111 | 2100 | 8376 | 9121 | 6635
2021-07-21 00:45 | 639 | 7190 | 862 | 7665 | 20697 | 7192 | 1935 | 20904 | 7607 | 2113 | 2100 | 8372 | 9122 | 6614
2021-07-21 01:00 | 638 | 7173 | 860 | 7651 | 20697 | 7178 | 1933 | 20906 | 7593 | 2113 | 2100 | 8375 | 9121 | 6590
2021-07-21 01:15 | 637 | 7161 | 860 | 7635 | 20696 | 7167 | 1934 | 20905 | 7577 | 2114 | 2100 | 8370 | 9121 | 6585
2021-07-21 01:30 | 637 | 7149 | 860 | 7623 | 20694 | 7157 | 1934 | 20906 | 7565 | 2113 | 2100 | 8370 | 9120 | 6587
2021-07-21 01:45 | 636 | 7139 | 860 | 7605 | 20694 | 7145 | 1934 | 20908 | 7551 | 2113 | 2100 | 8368 | 9120 | 6580
2021-07-21 02:00 | 635 | 7126 | 860 | 7593 | 20694 | 7133 | 1934 | 20909 | 7537 | 2113 | 2100 | 8366 | 9120 | 6561
2021-07-21 02:15 | 633 | 7115 | 859 | 7581 | 20694 | 7121 | 1934 | 20908 | 7526 | 2113 | 2100 | 8365 | 9120 | 6560
2021-07-21 02:30 | 634 | 7105 | 858 | 7569 | 20693 | 7112 | 1934 | 20910 | 7513 | 2113 | 2100 | 8366 | 9119 | 6549
2021-07-21 02:45 | 632 | 7096 | 856 | 7559 | 20693 | 7100 | 1931 | 20911 | 7503 | 2112 | 2100 | 8362 | 9120 | 6539
2021-07-21 03:00 | 632 | 7081 | 855 | 7546 | 20694 | 7089 | 1930 | 20912 | 7491 | 2113 | 2100 | 8364 | 9119 | 6533
2021-07-21 03:15 | 632 | 7074 | 853 | 7538 | 20693 | 7079 | 1929 | 20909 | 7481 | 2111 | 2100 | 8363 | 9120 | 6532
2021-07-21 03:30 | 630 | 7061 | 852 | 7526 | 20692 | 7070 | 1929 | 20912 | 7470 | 2110 | 2100 | 8361 | 9120 | 6530
2021-07-21 03:45 | 630 | 7056 | 852 | 7517 | 20690 | 7062 | 1929 | 20912 | 7460 | 2111 | 2100 | 8358 | 9119 | 6519
2021-07-21 04:00 | 630 | 7043 | 852 | 7507 | 20691 | 7051 | 1929 | 20912 | 7450 | 2110 | 2100 | 8358 | 9119 | 6515
2021-07-21 04:15 | 630 | 7039 | 852 | 7500 | 20690 | 7043 | 1928 | 20912 | 7439 | 2108 | 2100 | 8355 | 9119 | 6521
2021-07-21 04:30 | 629 | 7031 | 852 | 7491 | 20689 | 7036 | 1927 | 20915 | 7430 | 2109 | 2100 | 8357 | 9120 | 6514
2021-07-21 04:45 | 627 | 7021 | 852 | 7481 | 20688 | 7030 | 1928 | 20913 | 7421 | 2110 | 2100 | 8355 | 9122 | 6513
2021-07-21 05:00 | 627 | 7017 | 852 | 7473 | 20686 | 7023 | 1924 | 20912 | 7410 | 2111 | 2100 | 8354 | 9122 | 6521
2021-07-21 05:15 | 626 | 7013 | 852 | 7464 | 20686 | 7020 | 1925 | 20912 | 7402 | 2111 | 2100 | 8352 | 9122 | 6526
2021-07-21 05:30 | 626 | 7005 | 852 | 7457 | 20686 | 7012 | 1926 | 20914 | 7393 | 2111 | 2100 | 8350 | 9122 | 6517
2021-07-21 05:45 | 625 | 7000 | 851 | 7449 | 20686 | 7005 | 1926 | 20914 | 7386 | 2111 | 2100 | 8350 | 9123 | 6516
2021-07-21 06:00 | 625 | 6991 | 851 | 7440 | 20684 | 7000 | 1924 | 20912 | 7378 | 2111 | 2100 | 8348 | 9123 | 6516
2021-07-21 06:15 | 624 | 6984 | 850 | 7433 | 20683 | 6991 | 1924 | 20915 | 7370 | 2110 | 2100 | 8347 | 9122 | 6528
2021-07-21 06:30 | 624 | 6982 | 849 | 7423 | 20682 | 6993 | 1925 | 20911 | 7361 | 2110 | 2100 | 8347 | 9124 | 6579
2021-07-21 06:45 | 624 | 6990 | 848 | 7419 | 20680 | 7004 | 1924 | 20911 | 7353 | 2109 | 2100 | 8346 | 9126 | 6655
2021-07-21 07:00 | 625 | 7007 | 846 | 7410 | 20676 | 7023 | 1924 | 20911 | 7349 | 2110 | 2100 | 8346 | 9126 | 6740
2021-07-21 07:15 | 626 | 7027 | 845 | 7403 | 20671 | 7046 | 1925 | 20912 | 7340 | 2108 | 2100 | 8345 | 9125 | 6886
2021-07-21 07:30 | 627 | 7049 | 844 | 7400 | 20667 | 7073 | 1924 | 20910 | 7340 | 2107 | 2100 | 8344 | 9126 | 6999
2021-07-21 07:45 | 627 | 7072 | 844 | 7393 | 20661 | 7099 | 1924 | 20911 | 7333 | 2107 | 2100 | 8345 | 9127 | 7083
2021-07-21 08:00 | 629 | 7101 | 844 | 7390 | 20656 | 7128 | 1925 | 20908 | 7330 | 2107 | 2100 | 8346 | 9128 | 7169
2021-07-21 08:15 | 629 | 7129 | 844 | 7389 | 20651 | 7158 | 1927 | 20910 | 7330 | 2107 | 2100 | 8345 | 9127 | 7255
2021-07-21 08:30 | 630 | 7160 | 844 | 7389 | 20643 | 7199 | 1927 | 20906 | 7335 | 2107 | 2100 | 8346 | 9127 | 7359
2021-07-21 08:45 | 631 | 7200 | 844 | 7389 | 20634 | 7257 | 1926 | 20906 | 7340 | 2107 | 2100 | 8346 | 9127 | 7493
2021-07-21 09:00 | 634 | 7259 | 844 | 7390 | 20624 | 7313 | 1924 | 20905 | 7345 | 2106 | 2100 | 8345 | 9127 | 7595
2021-07-21 09:15 | 638 | 7353 | 844 | 7391 | 20616 | 7362 | 1926 | 20903 | 7354 | 2106 | 2100 | 8346 | 9127 | 7637
2021-07-21 09:30 | 642 | 7459 | 844 | 7400 | 20608 | 7441 | 1925 | 20900 | 7366 | 2106 | 2100 | 8345 | 9127 | 7693
2021-07-21 09:45 | 648 | 7563 | 844 | 7408 | 20599 | 7564 | 1923 | 20898 | 7382 | 2106 | 2100 | 8348 | 9127 | 7748
2021-07-21 10:00 | 653 | 7663 | 846 | 7421 | 20587 | 7693 | 1920 | 20896 | 7401 | 2103 | 2100 | 8345 | 9127 | 7747
2021-07-21 10:15 | 654 | 7715 | 847 | 7437 | 20578 | 7761 | 1924 | 20894 | 7423 | 2102 | 2100 | 8348 | 9127 | 7711
2021-07-21 10:30 | 654 | 7721 | 850 | 7455 | 20573 | 7779 | 1926 | 20893 | 7449 | 2104 | 2100 | 8350 | 9128 | 7699
2021-07-21 10:45 | 658 | 7787 | 851 | 7474 | 20558 | 7895 | 1930 | 20887 | 7472 | 2099 | 2100 | 8355 | 9128 | 7788
2021-07-21 11:00 | 663 | 7911 | 852 | 7492 | 20543 | 8069 | 1932 | 20883 | 7495 | 2098 | 2100 | 8353 | 9128 | 7856
2021-07-21 11:15 | 669 | 8026 | 852 | 7510 | 20527 | 8207 | 1934 | 20880 | 7521 | 2100 | 2100 | 8362 | 9128 | 7892
2021-07-21 11:30 | 673 | 8125 | 852 | 7531 | 20516 | 8318 | 1935 | 20875 | 7553 | 2101 | 2100 | 8368 | 9127 | 7920
2021-07-21 11:45 | 676 | 8199 | 852 | 7555 | 20504 | 8403 | 1935 | 20871 | 7587 | 2102 | 2100 | 8373 | 9126 | 7932
2021-07-21 12:00 | 678 | 8273 | 853 | 7581 | 20488 | 8487 | 1936 | 20867 | 7624 | 2101 | 2100 | 8384 | 9125 | 7958
2021-07-21 12:15 | 680 | 8346 | 855 | 7609 | 20477 | 8573 | 1936 | 20862 | 7661 | 2103 | 2100 | 8393 | 9124 | 7982
2021-07-21 12:30 | 682 | 8405 | 858 | 7643 | 20463 | 8649 | 1934 | 20856 | 7697 | 2102 | 2100 | 8402 | 9124 | 8001
2021-07-21 12:45 | 681 | 8452 | 860 | 7671 | 20452 | 8707 | 1933 | 20853 | 7735 | 2102 | 2100 | 8416 | 9123 | 8011
2021-07-21 13:00 | 680 | 8475 | 860 | 7700 | 20441 | 8765 | 1929 | 20847 | 7770 | 2104 | 2100 | 8428 | 9121 | 8042
2021-07-21 13:15 | 678 | 8505 | 860 | 7728 | 20425 | 8830 | 1928 | 20845 | 7805 | 2102 | 2100 | 8440 | 9120 | 8074
2021-07-21 13:30 | 677 | 8515 | 863 | 7757 | 20409 | 8872 | 1923 | 20838 | 7839 | 2101 | 2100 | 8448 | 9119 | 8089
2021-07-21 13:45 | 675 | 8529 | 866 | 7784 | 20396 | 8907 | 1922 | 20842 | 7875 | 2102 | 2100 | 8455 | 9118 | 8109
2021-07-21 14:00 | 673 | 8536 | 868 | 7817 | 20387 | 8914 | 1917 | 20835 | 7907 | 2102 | 2100 | 8463 | 9117 | 8109
2021-07-21 14:15 | 674 | 8563 | 868 | 7845 | 20375 | 8938 | 1913 | 20831 | 7940 | 2102 | 2100 | 8471 | 9116 | 8140
2021-07-21 14:30 | 674 | 8599 | 868 | 7869 | 20363 | 8969 | 1908 | 20829 | 7969 | 2104 | 2100 | 8481 | 9114 | 8184
2021-07-21 14:45 | 675 | 8635 | 869 | 7892 | 20347 | 8993 | 1904 | 20827 | 7997 | 2101 | 2100 | 8488 | 9113 | 8218
2021-07-21 15:00 | 675 | 8666 | 871 | 7915 | 20334 | 9018 | 1896 | 20826 | 8024 | 2100 | 2100 | 8491 | 9113 | 8257
2021-07-21 15:15 | 674 | 8687 | 874 | 7937 | 20320 | 9022 | 1890 | 20822 | 8051 | 2099 | 2100 | 8497 | 9111 | 8277
2021-07-21 15:30 | 672 | 8709 | 875 | 7958 | 20308 | 9031 | 1885 | 20817 | 8073 | 2097 | 2100 | 8497 | 9110 | 8328
2021-07-21 15:45 | 669 | 8730 | 876 | 7979 | 20290 | 9028 | 1876 | 20819 | 8097 | 2099 | 2100 | 8498 | 9108 | 8369
2021-07-21 16:00 | 667 | 8714 | 876 | 7998 | 20283 | 8974 | 1865 | 20813 | 8117 | 2098 | 2100 | 8496 | 9106 | 8362
2021-07-21 16:15 | 660 | 8662 | 876 | 8014 | 20276 | 8883 | 1853 | 20812 | 8137 | 2100 | 2100 | 8482 | 9105 | 8322
2021-07-21 16:30 | 651 | 8570 | 876 | 8030 | 20273 | 8742 | 1845 | 20815 | 8151 | 2098 | 2100 | 8477 | 9105 | 8219
2021-07-21 16:45 | 643 | 8489 | 877 | 8043 | 20273 | 8639 | 1838 | 20818 | 8160 | 2100 | 2100 | 8485 | 9104 | 8197
2021-07-21 17:00 | 637 | 8443 | 878 | 8050 | 20269 | 8613 | 1831 | 20809 | 8160 | 2100 | 2100 | 8488 | 9103 | 8222
2021-07-21 17:15 | 633 | 8403 | 878 | 8057 | 20263 | 8553 | 1823 | 20816 | 8157 | 2099 | 2100 | 8487 | 9102 | 8223
2021-07-21 17:30 | 628 | 8360 | 878 | 8060 | 20266 | 8470 | 1819 | 20810 | 8150 | 2100 | 2100 | 8489 | 9101 | 8239
2021-07-21 17:45 | 623 | 8304 | 878 | 8060 | 20264 | 8382 | 1814 | 20810 | 8145 | 2100 | 2100 | 8486 | 9100 | 8225
2021-07-21 18:00 | 619 | 8233 | 878 | 8060 | 20267 | 8303 | 1812 | 20807 | 8139 | 2099 | 2100 | 8484 | 9099 | 8173
2021-07-21 18:15 | 614 | 8167 | 878 | 8060 | 20266 | 8237 | 1807 | 20811 | 8127 | 2100 | 2100 | 8482 | 9099 | 8129
2021-07-21 18:30 | 610 | 8111 | 877 | 8056 | 20267 | 8177 | 1804 | 20814 | 8114 | 2101 | 2100 | 8478 | 9098 | 8078
2021-07-21 18:45 | 606 | 8064 | 877 | 8050 | 20269 | 8121 | 1800 | 20817 | 8099 | 2099 | 2100 | 8469 | 9098 | 8016
2021-07-21 19:00 | 604 | 8017 | 876 | 8043 | 20270 | 8068 | 1797 | 20814 | 8084 | 2098 | 2100 | 8462 | 9099 | 7945
2021-07-21 19:15 | 602 | 7968 | 876 | 8033 | 20269 | 8013 | 1792 | 20823 | 8065 | 2101 | 2100 | 8450 | 9100 | 7849
2021-07-21 19:30 | 599 | 7923 | 876 | 8024 | 20270 | 7962 | 1792 | 20819 | 8049 | 2102 | 2100 | 8440 | 9100 | 7746
2021-07-21 19:45 | 597 | 7882 | 876 | 8011 | 20271 | 7913 | 1787 | 20820 | 8031 | 2103 | 2100 | 8434 | 9102 | 7623
2021-07-21 20:00 | 594 | 7839 | 876 | 7999 | 20271 | 7864 | 1785 | 20826 | 8011 | 2099 | 2100 | 8429 | 9103 | 7476
2021-07-21 20:15 | 592 | 7797 | 875 | 7987 | 20274 | 7818 | 1782 | 20823 | 7992 | 2099 | 2100 | 8423 | 9105 | 7346
2021-07-21 20:30 | 590 | 7760 | 874 | 7972 | 20278 | 7777 | 1779 | 20828 | 7973 | 2102 | 2100 | 8415 | 9106 | 7245
2021-07-21 20:45 | 589 | 7723 | 873 | 7954 | 20278 | 7736 | 1778 | 20835 | 7953 | 2103 | 2100 | 8414 | 9107 | 7185
2021-07-21 21:00 | 588 | 7691 | 871 | 7937 | 20280 | 7700 | 1778 | 20830 | 7933 | 2102 | 2100 | 8409 | 9109 | 7156
2021-07-21 21:15 | 586 | 7657 | 869 | 7923 | 20280 | 7667 | 1776 | 20827 | 7915 | 2102 | 2100 | 8405 | 9110 | 7133
2021-07-21 21:30 | 585 | 7629 | 868 | 7907 | 20281 | 7633 | 1771 | 20829 | 7895 | 2102 | 2100 | 8406 | 9112 | 7119
2021-07-21 21:45 | 583 | 7601 | 868 | 7895 | 20281 | 7603 | 1771 | 20829 | 7876 | 2100 | 2100 | 8400 | 9115 | 7088
2021-07-21 22:00 | 583 | 7574 | 868 | 7879 | 20281 | 7576 | 1769 | 20831 | 7857 | 2101 | 2100 | 8398 | 9116 | 7076
2021-07-21 22:15 | 582 | 7551 | 868 | 7865 | 20283 | 7551 | 1766 | 20830 | 7839 | 2102 | 2100 | 8395 | 9117 | 7065
2021-07-21 22:30 | 581 | 7529 | 868 | 7852 | 20282 | 7529 | 1764 | 20830 | 7822 | 2101 | 2100 | 8391 | 9118 | 7064
2021-07-21 22:45 | 580 | 7509 | 867 | 7837 | 20283 | 7510 | 1763 | 20833 | 7805 | 2099 | 2100 | 8387 | 9119 | 7065
2021-07-21 23:00 | 579 | 7493 | 866 | 7823 | 20282 | 7491 | 1763 | 20832 | 7789 | 2100 | 2100 | 8388 | 9120 | 7033
2021-07-21 23:15 | 578 | 7475 | 864 | 7806 | 20283 | 7470 | 1763 | 20831 | 7774 | 2102 | 2100 | 8361 | 9120 | 7012
2021-07-21 23:30 | 577 | 7455 | 862 | 7789 | 20283 | 7449 | 1763 | 20833 | 7757 | 2101 | 2100 | 8369 | 9121 | 7000
2021-07-21 23:45 | 576 | 7437 | 861 | 7776 | 20286 | 7430 | 1763 | 20836 | 7744 | 2099 | 2100 | 8370 | 9123 | 6977
2021-07-22 | 575 | 7418 | 860 | 7765 | 20286 | 7411 | 1762 | 20835 | 7729 | 2097 | 2100 | 8368 | 9123 | 6958
2021-07-22 00:15 | 574 | 7401 | 860 | 7751 | 20286 | 7394 | 1759 | 20835 | 7715 | 2099 | 2100 | 8366 | 9123 | 6944
2021-07-22 00:30 | 574 | 7385 | 860 | 7740 | 20286 | 7375 | 1757 | 20834 | 7701 | 2101 | 2100 | 8363 | 9123 | 6930
2021-07-22 00:45 | 573 | 7367 | 860 | 7729 | 20287 | 7358 | 1757 | 20834 | 7687 | 2100 | 2100 | 8361 | 9123 | 6909
2021-07-22 01:00 | 572 | 7353 | 860 | 7715 | 20285 | 7342 | 1756 | 20836 | 7675 | 2100 | 2100 | 8362 | 9123 | 6880
2021-07-22 01:15 | 572 | 7336 | 858 | 7706 | 20288 | 7325 | 1756 | 20837 | 7662 | 2099 | 2100 | 8357 | 9123 | 6848
2021-07-22 01:30 | 571 | 7319 | 857 | 7693 | 20287 | 7309 | 1756 | 20838 | 7647 | 2099 | 2100 | 8358 | 9123 | 6834
2021-07-22 01:45 | 570 | 7305 | 855 | 7684 | 20288 | 7295 | 1756 | 20837 | 7637 | 2098 | 2100 | 8357 | 9123 | 6826
2021-07-22 02:00 | 569 | 7295 | 854 | 7672 | 20290 | 7282 | 1754 | 20839 | 7624 | 2099 | 2100 | 8355 | 9123 | 6838
2021-07-22 02:15 | 569 | 7281 | 852 | 7662 | 20291 | 7271 | 1752 | 20840 | 7612 | 2097 | 2100 | 8355 | 9123 | 6880
2021-07-22 02:30 | 568 | 7273 | 852 | 7651 | 20290 | 7263 | 1753 | 20841 | 7600 | 2098 | 2100 | 8352 | 9122 | 6910
2021-07-22 02:45 | 568 | 7264 | 852 | 7639 | 20292 | 7257 | 1754 | 20841 | 7589 | 2098 | 2100 | 8351 | 9121 | 6919
2021-07-22 03:00 | 568 | 7255 | 852 | 7630 | 20290 | 7247 | 1753 | 20842 | 7578 | 2097 | 2100 | 8353 | 9121 | 6912
2021-07-22 03:15 | 567 | 7247 | 852 | 7617 | 20289 | 7238 | 1750 | 20842 | 7568 | 2097 | 2100 | 8349 | 9122 | 6894
2021-07-22 03:30 | 567 | 7237 | 852 | 7605 | 20289 | 7229 | 1749 | 20842 | 7557 | 2097 | 2100 | 8347 | 9122 | 6863
2021-07-22 03:45 | 567 | 7223 | 852 | 7596 | 20290 | 7217 | 1750 | 20842 | 7549 | 2097 | 2100 | 8346 | 9122 | 6827
2021-07-22 04:00 | 567 | 7214 | 852 | 7587 | 20290 | 7207 | 1749 | 20840 | 7539 | 2094 | 2100 | 8346 | 9122 | 6790
2021-07-22 04:15 | 565 | 7201 | 852 | 7580 | 20289 | 7195 | 1748 | 20844 | 7530 | 2093 | 2100 | 8342 | 9122 | 6757
2021-07-22 04:30 | 566 | 7191 | 851 | 7569 | 20290 | 7185 | 1748 | 20843 | 7521 | 2094 | 2100 | 8342 | 9122 | 6727
2021-07-22 04:45 | 565 | 7179 | 850 | 7560 | 20290 | 7174 | 1749 | 20841 | 7511 | 2096 | 2100 | 8342 | 9122 | 6698
2021-07-22 05:00 | 565 | 7167 | 850 | 7553 | 20289 | 7164 | 1748 | 20843 | 7503 | 2096 | 2100 | 8339 | 9122 | 6675
2021-07-22 05:15 | 564 | 7159 | 849 | 7543 | 20292 | 7153 | 1748 | 20844 | 7493 | 2097 | 2100 | 8341 | 9122 | 6658
2021-07-22 05:30 | 563 | 7146 | 847 | 7537 | 20292 | 7142 | 1748 | 20844 | 7485 | 2097 | 2100 | 8336 | 9122 | 6642
2021-07-22 05:45 | 562 | 7137 | 846 | 7527 | 20291 | 7132 | 1749 | 20844 | 7476 | 2093 | 2100 | 8335 | 9123 | 6629
2021-07-22 06:00 | 563 | 7127 | 846 | 7520 | 20292 | 7121 | 1748 | 20842 | 7469 | 2093 | 2100 | 8333 | 9124 | 6634
2021-07-22 06:15 | 563 | 7120 | 844 | 7512 | 20290 | 7120 | 1748 | 20845 | 7460 | 2096 | 2100 | 8332 | 9125 | 6663
2021-07-22 06:30 | 561 | 7121 | 844 | 7504 | 20291 | 7120 | 1749 | 20843 | 7450 | 2096 | 2100 | 8332 | 9125 | 6731
2021-07-22 06:45 | 562 | 7122 | 844 | 7499 | 20291 | 7131 | 1749 | 20844 | 7443 | 2097 | 2100 | 8330 | 9126 | 6830
2021-07-22 07:00 | 563 | 7135 | 844 | 7490 | 20286 | 7145 | 1748 | 20843 | 7435 | 2097 | 2100 | 8328 | 9126 | 6927
2021-07-22 07:15 | 564 | 7150 | 844 | 7483 | 20284 | 7163 | 1748 | 20841 | 7430 | 2095 | 2100 | 8330 | 9127 | 7023
2021-07-22 07:30 | 564 | 7168 | 844 | 7480 | 20280 | 7182 | 1748 | 20842 | 7424 | 2093 | 2100 | 8329 | 9127 | 7135
2021-07-22 07:45 | 564 | 7187 | 844 | 7471 | 20275 | 7206 | 1748 | 20841 | 7420 | 2094 | 2100 | 8330 | 9128 | 7245
2021-07-22 08:00 | 565 | 7207 | 844 | 7470 | 20271 | 7231 | 1748 | 20842 | 7420 | 2093 | 2100 | 8333 | 9128 | 7345
2021-07-22 08:15 | 565 | 7233 | 844 | 7462 | 20265 | 7259 | 1749 | 20838 | 7420 | 2093 | 2100 | 8330 | 9129 | 7426
2021-07-22 08:30 | 566 | 7257 | 844 | 7460 | 20259 | 7297 | 1749 | 20840 | 7420 | 2093 | 2100 | 8332 | 9130 | 7516
2021-07-22 08:45 | 566 | 7292 | 844 | 7460 | 20252 | 7347 | 1748 | 20836 | 7420 | 2092 | 2100 | 8333 | 9130 | 7628
2021-07-22 09:00 | 568 | 7341 | 844 | 7460 | 20245 | 7399 | 1749 | 20833 | 7425 | 2093 | 2100 | 8333 | 9130 | 7714
2021-07-22 09:15 | 571 | 7423 | 844 | 7463 | 20239 | 7449 | 1748 | 20832 | 7433 | 2093 | 2100 | 8328 | 9129 | 7772
2021-07-22 09:30 | 573 | 7525 | 844 | 7470 | 20234 | 7523 | 1748 | 20828 | 7444 | 2092 | 2100 | 8332 | 9129 | 7836
2021-07-22 09:45 | 577 | 7636 | 844 | 7479 | 20225 | 7649 | 1745 | 20829 | 7458 | 2090 | 2100 | 8330 | 9129 | 7878
2021-07-22 10:00 | 582 | 7742 | 844 | 7489 | 20207 | 7805 | 1740 | 20826 | 7475 | 2090 | 2100 | 8328 | 9128 | 7936
2021-07-22 10:15 | 587 | 7845 | 844 | 7503 | 20190 | 7967 | 1740 | 20821 | 7498 | 2088 | 2100 | 8328 | 9128 | 8006
2021-07-22 10:30 | 590 | 7948 | 844 | 7517 | 20178 | 8112 | 1740 | 20818 | 7522 | 2089 | 2100 | 8330 | 9127 | 8041
2021-07-22 10:45 | 592 | 8041 | 844 | 7537 | 20162 | 8238 | 1742 | 20815 | 7552 | 2087 | 2100 | 8329 | 9127 | 8059
2021-07-22 11:00 | 595 | 8124 | 846 | 7559 | 20148 | 8353 | 1747 | 20810 | 7583 | 2085 | 2100 | 8334 | 9127 | 8084
2021-07-22 11:15 | 597 | 8205 | 848 | 7581 | 20132 | 8455 | 1748 | 20804 | 7619 | 2083 | 2100 | 8337 | 9127 | 8102
2021-07-22 11:30 | 597 | 8285 | 850 | 7610 | 20120 | 8552 | 1748 | 20798 | 7654 | 2086 | 2100 | 8347 | 9126 | 8131
2021-07-22 11:45 | 598 | 8343 | 852 | 7639 | 20104 | 8615 | 1745 | 20795 | 7691 | 2085 | 2100 | 8351 | 9125 | 8127
2021-07-22 12:00 | 597 | 8371 | 852 | 7667 | 20093 | 8643 | 1745 | 20790 | 7729 | 2086 | 2100 | 8361 | 9124 | 8147
2021-07-22 12:15 | 597 | 8422 | 852 | 7695 | 20080 | 8719 | 1740 | 20784 | 7763 | 2086 | 2100 | 8373 | 9123 | 8186
2021-07-22 12:30 | 597 | 8477 | 852 | 7720 | 20062 | 8779 | 1735 | 20781 | 7797 | 2086 | 2100 | 8373 | 9121 | 8197
2021-07-22 12:45 | 593 | 8462 | 854 | 7745 | 20057 | 8739 | 1728 | 20780 | 7831 | 2084 | 2100 | 8378 | 9120 | 8157
2021-07-22 13:00 | 588 | 8436 | 857 | 7771 | 20051 | 8701 | 1721 | 20774 | 7861 | 2083 | 2100 | 8393 | 9118 | 8128
2021-07-22 13:15 | 584 | 8412 | 859 | 7794 | 20044 | 8683 | 1712 | 20776 | 7888 | 2084 | 2100 | 8394 | 9117 | 8117
2021-07-22 13:30 | 581 | 8404 | 860 | 7823 | 20034 | 8719 | 1706 | 20777 | 7909 | 2086 | 2100 | 8409 | 9116 | 8146
2021-07-22 13:45 | 580 | 8437 | 860 | 7842 | 20016 | 8801 | 1700 | 20772 | 7927 | 2086 | 2100 | 8422 | 9114 | 8197
2021-07-22 14:00 | 580 | 8479 | 860 | 7860 | 20001 | 8878 | 1693 | 20768 | 7947 | 2082 | 2100 | 8430 | 9112 | 8241
2021-07-22 14:15 | 577 | 8482 | 860 | 7877 | 19994 | 8831 | 1682 | 20766 | 7969 | 2079 | 2100 | 8435 | 9112 | 8200
2021-07-22 14:30 | 575 | 8491 | 862 | 7896 | 19982 | 8841 | 1675 | 20765 | 7993 | 2084 | 2100 | 8446 | 9110 | 8237
2021-07-22 14:45 | 575 | 8532 | 864 | 7913 | 19966 | 8881 | 1667 | 20763 | 8013 | 2083 | 2100 | 8447 | 9110 | 8270
2021-07-22 15:00 | 574 | 8547 | 866 | 7929 | 19952 | 8875 | 1656 | 20759 | 8033 | 2083 | 2100 | 8457 | 9109 | 8290
2021-07-22 15:15 | 573 | 8590 | 867 | 7944 | 19944 | 8919 | 1650 | 20762 | 8053 | 2083 | 2100 | 8462 | 9108 | 8338
2021-07-22 15:30 | 572 | 8621 | 868 | 7963 | 19931 | 8940 | 1638 | 20754 | 8070 | 2084 | 2100 | 8467 | 9106 | 8372
2021-07-22 15:45 | 569 | 8633 | 868 | 7979 | 19924 | 8916 | 1629 | 20751 | 8088 | 2083 | 2100 | 8466 | 9105 | 8381
2021-07-22 16:00 | 565 | 8611 | 868 | 7994 | 19920 | 8848 | 1616 | 20752 | 8105 | 2083 | 2100 | 8472 | 9103 | 8358
2021-07-22 16:15 | 563 | 8613 | 868 | 8008 | 19918 | 8812 | 1604 | 20754 | 8119 | 2083 | 2100 | 8470 | 9102 | 8381
2021-07-22 16:30 | 559 | 8603 | 868 | 8019 | 19912 | 8742 | 1597 | 20743 | 8131 | 2083 | 2100 | 8476 | 9101 | 8377
2021-07-22 16:45 | 555 | 8587 | 868 | 8030 | 19909 | 8672 | 1585 | 20744 | 8140 | 2081 | 2100 | 8475 | 9099 | 8382
2021-07-22 17:00 | 549 | 8551 | 868 | 8040 | 19912 | 8611 | 1580 | 20746 | 8141 | 2082 | 2100 | 8477 | 9098 | 8372
2021-07-22 17:15 | 543 | 8483 | 868 | 8049 | 19908 | 8581 | 1579 | 20748 | 8150 | 2079 | 2100 | 8475 | 9096 | 8366
2021-07-22 17:30 | 538 | 8422 | 868 | 8051 | 19908 | 8505 | 1572 | 20747 | 8150 | 2078 | 2100 | 8475 | 9095 | 8349
2021-07-22 17:45 | 533 | 8366 | 869 | 8060 | 19912 | 8418 | 1568 | 20744 | 8145 | 2081 | 2100 | 8471 | 9094 | 8315
2021-07-22 18:00 | 528 | 8296 | 869 | 8060 | 19911 | 8344 | 1567 | 20747 | 8140 | 2082 | 2100 | 8469 | 9093 | 8274
2021-07-22 18:15 | 523 | 8235 | 869 | 8060 | 19913 | 8281 | 1558 | 20744 | 8134 | 2084 | 2100 | 8465 | 9092 | 8229
2021-07-22 18:30 | 520 | 8180 | 868 | 8060 | 19913 | 8225 | 1557 | 20746 | 8124 | 2084 | 2100 | 8461 | 9092 | 8186
2021-07-22 18:45 | 516 | 8137 | 868 | 8057 | 19914 | 8175 | 1557 | 20749 | 8111 | 2084 | 2100 | 8456 | 9093 | 8134
2021-07-22 19:00 | 513 | 8095 | 868 | 8050 | 19914 | 8129 | 1556 | 20746 | 8097 | 2084 | 2100 | 8447 | 9094 | 8071
2021-07-22 19:15 | 511 | 8052 | 868 | 8045 | 19914 | 8083 | 1556 | 20747 | 8084 | 2086 | 2100 | 8442 | 9094 | 7996
2021-07-22 19:30 | 508 | 8011 | 868 | 8035 | 19914 | 8037 | 1555 | 20752 | 8067 | 2086 | 2100 | 8431 | 9095 | 7903
2021-07-22 19:45 | 505 | 7969 | 868 | 8027 | 19915 | 7987 | 1549 | 20754 | 8054 | 2085 | 2100 | 8422 | 9096 | 7797
2021-07-22 20:00 | 503 | 7927 | 868 | 8016 | 19919 | 7939 | 1544 | 20755 | 8036 | 2086 | 2100 | 8414 | 9098 | 7686
2021-07-22 20:15 | 500 | 7884 | 868 | 8006 | 19919 | 7891 | 1544 | 20760 | 8021 | 2086 | 2100 | 8407 | 9099 | 7577
2021-07-22 20:30 | 498 | 7845 | 868 | 7994 | 19923 | 7847 | 1544 | 20757 | 8003 | 2085 | 2100 | 8400 | 9100 | 7494
2021-07-22 20:45 | 497 | 7809 | 866 | 7984 | 19926 | 7809 | 1544 | 20755 | 7985 | 2081 | 2100 | 8397 | 9102 | 7430
2021-07-22 21:00 | 495 | 7778 | 865 | 7970 | 19931 | 7776 | 1544 | 20753 | 7967 | 2082 | 2100 | 8393 | 9103 | 7371
2021-07-22 21:15 | 494 | 7751 | 864 | 7952 | 19931 | 7746 | 1544 | 20761 | 7949 | 2086 | 2100 | 8388 | 9104 | 7335
2021-07-22 21:30 | 491 | 7718 | 862 | 7937 | 19935 | 7716 | 1543 | 20759 | 7933 | 2084 | 2100 | 8387 | 9106 | 7278
2021-07-22 21:45 | 491 | 7692 | 860 | 7924 | 19933 | 7687 | 1544 | 20762 | 7915 | 2083 | 2100 | 8384 | 9108 | 7231
2021-07-22 22:00 | 490 | 7665 | 860 | 7913 | 19935 | 7659 | 1544 | 20759 | 7899 | 2086 | 2100 | 8381 | 9109 | 7205
2021-07-22 22:15 | 489 | 7641 | 860 | 7899 | 19936 | 7635 | 1544 | 20760 | 7883 | 2086 | 2100 | 8377 | 9109 | 7181
2021-07-22 22:30 | 487 | 7617 | 860 | 7885 | 19938 | 7610 | 1542 | 20760 | 7866 | 2085 | 2100 | 8374 | 9110 | 7187
2021-07-22 22:45 | 487 | 7597 | 860 | 7875 | 19942 | 7590 | 1542 | 20762 | 7851 | 2085 | 2100 | 8373 | 9110 | 7213
2021-07-22 23:00 | 486 | 7581 | 859 | 7863 | 19941 | 7574 | 1544 | 20762 | 7835 | 2085 | 2100 | 8371 | 9110 | 7240
2021-07-22 23:15 | 485 | 7567 | 858 | 7849 | 19942 | 7560 | 1544 | 20761 | 7821 | 2087 | 2100 | 8350 | 9109 | 7263
2021-07-22 23:30 | 485 | 7551 | 856 | 7837 | 19942 | 7545 | 1544 | 20763 | 7806 | 2085 | 2100 | 8354 | 9109 | 7266
2021-07-22 23:45 | 485 | 7536 | 854 | 7825 | 19944 | 7532 | 1543 | 20764 | 7794 | 2084 | 2100 | 8353 | 9109 | 7273
2021-07-23 | 485 | 7530 | 853 | 7814 | 19944 | 7523 | 1542 | 20764 | 7780 | 2084 | 2100 | 8351 | 9108 | 7289
2021-07-23 00:15 | 484 | 7520 | 852 | 7795 | 19943 | 7515 | 1538 | 20763 | 7768 | 2084 | 2100 | 8347 | 9107 | 7291
2021-07-23 00:30 | 484 | 7511 | 852 | 7787 | 19945 | 7505 | 1541 | 20766 | 7756 | 2083 | 2100 | 8349 | 9106 | 7275
2021-07-23 00:45 | 484 | 7501 | 852 | 7775 | 19946 | 7497 | 1544 | 20764 | 7745 | 2084 | 2100 | 8346 | 9105 | 7266
2021-07-23 01:00 | 483 | 7494 | 852 | 7766 | 19946 | 7487 | 1544 | 20767 | 7735 | 2084 | 2100 | 8342 | 9104 | 7257
2021-07-23 01:15 | 482 | 7486 | 852 | 7756 | 19947 | 7474 | 1543 | 20767 | 7725 | 2084 | 2100 | 8340 | 9105 | 7238
2021-07-23 01:30 | 481 | 7470 | 852 | 7748 | 19949 | 7459 | 1542 | 20768 | 7715 | 2083 | 2100 | 8339 | 9105 | 7213
2021-07-23 01:45 | 481 | 7456 | 852 | 7738 | 19952 | 7445 | 1541 | 20768 | 7704 | 2083 | 2100 | 8338 | 9106 | 7196
2021-07-23 02:00 | 481 | 7445 | 852 | 7730 | 19947 | 7430 | 1535 | 20768 | 7695 | 2083 | 2100 | 8336 | 9106 | 7171
2021-07-23 02:15 | 480 | 7431 | 851 | 7722 | 19952 | 7415 | 1542 | 20768 | 7685 | 2083 | 2100 | 8333 | 9106 | 7134
2021-07-23 02:30 | 480 | 7415 | 850 | 7711 | 19953 | 7403 | 1544 | 20769 | 7676 | 2083 | 2100 | 8332 | 9105 | 7103
2021-07-23 02:45 | 480 | 7403 | 850 | 7706 | 19954 | 7387 | 1542 | 20768 | 7665 | 2083 | 2100 | 8329 | 9105 | 7074
2021-07-23 03:00 | 479 | 7389 | 849 | 7696 | 19954 | 7373 | 1542 | 20768 | 7657 | 2083 | 2100 | 8328 | 9105 | 7046
2021-07-23 03:15 | 479 | 7375 | 847 | 7690 | 19956 | 7358 | 1543 | 20770 | 7647 | 2081 | 2100 | 8327 | 9105 | 7017
2021-07-23 03:30 | 479 | 7363 | 846 | 7680 | 19956 | 7344 | 1537 | 20769 | 7638 | 2081 | 2100 | 8327 | 9106 | 6979
2021-07-23 03:45 | 479 | 7347 | 845 | 7671 | 19957 | 7327 | 1544 | 20769 | 7628 | 2082 | 2100 | 8323 | 9107 | 6930
2021-07-23 04:00 | 478 | 7331 | 844 | 7663 | 19959 | 7313 | 1541 | 20770 | 7618 | 2082 | 2100 | 8320 | 9106 | 6874
2021-07-23 04:15 | 478 | 7314 | 844 | 7655 | 19961 | 7295 | 1543 | 20770 | 7609 | 2081 | 2100 | 8307 | 9105 | 6826
2021-07-23 04:30 | 477 | 7299 | 844 | 7648 | 19963 | 7279 | 1543 | 20770 | 7599 | 2081 | 2100 | 8319 | 9105 | 6780
2021-07-23 04:45 | 477 | 7282 | 844 | 7637 | 19966 | 7265 | 1544 | 20771 | 7590 | 2081 | 2100 | 8318 | 9105 | 6746
2021-07-23 05:00 | 477 | 7268 | 844 | 7630 | 19967 | 7253 | 1543 | 20773 | 7579 | 2079 | 2100 | 8315 | 9104 | 6724
2021-07-23 05:15 | 477 | 7255 | 844 | 7617 | 19969 | 7239 | 1543 | 20773 | 7570 | 2079 | 2100 | 8314 | 9104 | 6716
2021-07-23 05:30 | 477 | 7243 | 844 | 7607 | 19969 | 7229 | 1543 | 20772 | 7561 | 2080 | 2100 | 8313 | 9104 | 6705
2021-07-23 05:45 | 476 | 7233 | 844 | 7598 | 19970 | 7217 | 1542 | 20774 | 7550 | 2080 | 2100 | 8311 | 9104 | 6695
2021-07-23 06:00 | 476 | 7224 | 843 | 7589 | 19973 | 7207 | 1543 | 20772 | 7541 | 2081 | 2100 | 8310 | 9106 | 6684
2021-07-23 06:15 | 476 | 7213 | 842 | 7580 | 19973 | 7200 | 1544 | 20775 | 7532 | 2079 | 2100 | 8308 | 9108 | 6706
2021-07-23 06:30 | 476 | 7216 | 842 | 7572 | 19973 | 7207 | 1543 | 20774 | 7523 | 2079 | 2100 | 8307 | 9109 | 6801
2021-07-23 06:45 | 477 | 7225 | 840 | 7563 | 19972 | 7224 | 1544 | 20774 | 7514 | 2077 | 2100 | 8308 | 9110 | 6918
2021-07-23 07:00 | 477 | 7235 | 839 | 7557 | 19971 | 7235 | 1544 | 20774 | 7509 | 2078 | 2100 | 8307 | 9109 | 6981
2021-07-23 07:15 | 477 | 7248 | 838 | 7550 | 19968 | 7256 | 1545 | 20771 | 7500 | 2080 | 2100 | 8313 | 9111 | 7095
2021-07-23 07:30 | 478 | 7285 | 838 | 7540 | 19963 | 7311 | 1545 | 20771 | 7497 | 2079 | 2100 | 8311 | 9112 | 7203
2021-07-23 07:45 | 479 | 7319 | 837 | 7540 | 19961 | 7343 | 1544 | 20772 | 7490 | 2079 | 2100 | 8311 | 9112 | 7181
2021-07-23 08:00 | 479 | 7334 | 836 | 7533 | 19962 | 7361 | 1545 | 20770 | 7490 | 2079 | 2100 | 8311 | 9112 | 7290
2021-07-23 08:15 | 479 | 7361 | 836 | 7530 | 19955 | 7392 | 1547 | 20771 | 7490 | 2079 | 2100 | 8309 | 9112 | 7349
2021-07-23 08:30 | 479 | 7385 | 836 | 7530 | 19954 | 7425 | 1550 | 20768 | 7490 | 2079 | 2100 | 8314 | 9111 | 7517
2021-07-23 08:45 | 480 | 7418 | 836 | 7530 | 19951 | 7469 | 1552 | 20766 | 7499 | 2078 | 2100 | 8313 | 9112 | 7604
2021-07-23 09:00 | 480 | 7461 | 836 | 7530 | 19947 | 7522 | 1554 | 20767 | 7501 | 2078 | 2100 | 8314 | 9112 | 7658
2021-07-23 09:15 | 483 | 7540 | 836 | 7530 | 19943 | 7573 | 1556 | 20764 | 7510 | 2077 | 2100 | 8318 | 9111 | 7731
2021-07-23 09:30 | 485 | 7653 | 836 | 7540 | 19936 | 7665 | 1554 | 20763 | 7521 | 2077 | 2100 | 8322 | 9111 | 7813
2021-07-23 09:45 | 487 | 7751 | 836 | 7543 | 19932 | 7771 | 1555 | 20759 | 7534 | 2076 | 2100 | 8320 | 9112 | 7776
2021-07-23 10:00 | 488 | 7777 | 838 | 7555 | 19925 | 7835 | 1555 | 20759 | 7551 | 2075 | 2100 | 8320 | 9112 | 7791
2021-07-23 10:15 | 490 | 7859 | 838 | 7566 | 19912 | 7987 | 1555 | 20755 | 7571 | 2075 | 2100 | 8322 | 9110 | 7894
2021-07-23 10:30 | 492 | 7966 | 840 | 7581 | 19905 | 8144 | 1555 | 20751 | 7591 | 2076 | 2100 | 8323 | 9109 | 7925
2021-07-23 10:45 | 495 | 8064 | 842 | 7595 | 19893 | 8281 | 1556 | 20746 | 7615 | 2074 | 2100 | 8323 | 9109 | 7954
2021-07-23 11:00 | 497 | 8153 | 843 | 7617 | 19885 | 8391 | 1556 | 20743 | 7643 | 2074 | 2100 | 8326 | 9109 | 7982
2021-07-23 11:15 | 498 | 8225 | 844 | 7639 | 19873 | 8473 | 1560 | 20740 | 7673 | 2073 | 2100 | 8332 | 9109 | 8017
2021-07-23 11:30 | 499 | 8289 | 844 | 7661 | 19868 | 8541 | 1565 | 20737 | 7705 | 2073 | 2100 | 8336 | 9107 | 8052
2021-07-23 11:45 | 498 | 8316 | 844 | 7683 | 19863 | 8549 | 1560 | 20733 | 7738 | 2072 | 2100 | 8343 | 9106 | 8048
2021-07-23 12:00 | 498 | 8344 | 844 | 7706 | 19855 | 8586 | 1556 | 20729 | 7769 | 2072 | 2100 | 8349 | 9104 | 8074
2021-07-23 12:15 | 498 | 8383 | 845 | 7728 | 19847 | 8644 | 1556 | 20725 | 7797 | 2070 | 2100 | 8361 | 9103 | 8115
2021-07-23 12:30 | 499 | 8471 | 848 | 7750 | 19833 | 8776 | 1555 | 20721 | 7825 | 2069 | 2100 | 8371 | 9101 | 8168
2021-07-23 12:45 | 500 | 8537 | 850 | 7771 | 19823 | 8868 | 1550 | 20716 | 7853 | 2072 | 2100 | 8380 | 9099 | 8215
2021-07-23 13:00 | 500 | 8586 | 851 | 7794 | 19809 | 8953 | 1544 | 20714 | 7883 | 2070 | 2100 | 8394 | 9097 | 8245
2021-07-23 13:15 | 499 | 8616 | 852 | 7825 | 19798 | 9007 | 1537 | 20710 | 7916 | 2069 | 2100 | 8402 | 9095 | 8265
2021-07-23 13:30 | 498 | 8627 | 852 | 7850 | 19789 | 9049 | 1531 | 20705 | 7947 | 2071 | 2100 | 8415 | 9094 | 8294
2021-07-23 13:45 | 497 | 8645 | 852 | 7873 | 19780 | 9094 | 1519 | 20704 | 7981 | 2069 | 2100 | 8425 | 9093 | 8331
2021-07-23 14:00 | 496 | 8663 | 852 | 7899 | 19766 | 9128 | 1515 | 20701 | 8013 | 2069 | 2100 | 8431 | 9092 | 8363
2021-07-23 14:15 | 495 | 8695 | 854 | 7921 | 19757 | 9153 | 1505 | 20702 | 8044 | 2068 | 2100 | 8442 | 9090 | 8391
2021-07-23 14:30 | 496 | 8727 | 858 | 7946 | 19750 | 9173 | 1496 | 20698 | 8074 | 2065 | 2100 | 8450 | 9088 | 8425
2021-07-23 14:45 | 495 | 8755 | 859 | 7975 | 19743 | 9175 | 1489 | 20695 | 8101 | 2069 | 2100 | 8455 | 9088 | 8445
2021-07-23 15:00 | 494 | 8779 | 860 | 7997 | 19730 | 9180 | 1477 | 20694 | 8128 | 2068 | 2100 | 8460 | 9087 | 8470
2021-07-23 15:15 | 492 | 8789 | 860 | 8015 | 19729 | 9165 | 1468 | 20687 | 8151 | 2066 | 2100 | 8466 | 9086 | 8485
2021-07-23 15:30 | 491 | 8797 | 860 | 8033 | 19720 | 9159 | 1460 | 20685 | 8173 | 2066 | 2100 | 8466 | 9084 | 8513
2021-07-23 15:45 | 489 | 8809 | 861 | 8050 | 19715 | 9141 | 1449 | 20685 | 8191 | 2068 | 2100 | 8468 | 9082 | 8538
2021-07-23 16:00 | 487 | 8803 | 863 | 8065 | 19716 | 9086 | 1435 | 20679 | 8207 | 2067 | 2100 | 8471 | 9081 | 8550
2021-07-23 16:15 | 485 | 8794 | 864 | 8079 | 19714 | 9022 | 1426 | 20681 | 8222 | 2068 | 2100 | 8469 | 9080 | 8558
2021-07-23 16:30 | 482 | 8776 | 865 | 8092 | 19715 | 8937 | 1414 | 20683 | 8233 | 2068 | 2100 | 8467 | 9079 | 8560
2021-07-23 16:45 | 479 | 8745 | 866 | 8111 | 19718 | 8838 | 1407 | 20679 | 8240 | 2067 | 2100 | 8468 | 9077 | 8553
2021-07-23 17:00 | 474 | 8701 | 867 | 8120 | 19721 | 8776 | 1398 | 20678 | 8247 | 2068 | 2100 | 8466 | 9076 | 8547
2021-07-23 17:15 | 470 | 8638 | 868 | 8130 | 19720 | 8747 | 1397 | 20679 | 8250 | 2067 | 2100 | 8462 | 9074 | 8532
2021-07-23 17:30 | 465 | 8578 | 868 | 8137 | 19725 | 8663 | 1398 | 20683 | 8249 | 2069 | 2100 | 8459 | 9072 | 8500
2021-07-23 17:45 | 463 | 8522 | 868 | 8140 | 19727 | 8579 | 1397 | 20680 | 8240 | 2068 | 2100 | 8457 | 9070 | 8482
2021-07-23 18:00 | 459 | 8449 | 868 | 8140 | 19733 | 8503 | 1392 | 20682 | 8238 | 2069 | 2100 | 8454 | 9068 | 8456
2021-07-23 18:15 | 456 | 8385 | 868 | 8140 | 19736 | 8441 | 1390 | 20680 | 8229 | 2068 | 2100 | 8448 | 9066 | 8428
2021-07-23 18:30 | 453 | 8335 | 868 | 8140 | 19737 | 8390 | 1381 | 20684 | 8219 | 2069 | 2100 | 8443 | 9066 | 8388
2021-07-23 18:45 | 451 | 8293 | 867 | 8140 | 19737 | 8343 | 1385 | 20687 | 8207 | 2070 | 2100 | 8433 | 9067 | 8302
2021-07-23 19:00 | 450 | 8255 | 867 | 8132 | 19740 | 8301 | 1384 | 20693 | 8194 | 2071 | 2100 | 8422 | 9068 | 8240
2021-07-23 19:15 | 447 | 8218 | 866 | 8127 | 19743 | 8263 | 1381 | 20682 | 8180 | 2072 | 2100 | 8412 | 9067 | 8172
2021-07-23 19:30 | 445 | 8180 | 866 | 8120 | 19745 | 8223 | 1380 | 20691 | 8166 | 2071 | 2100 | 8406 | 9067 | 8119
2021-07-23 19:45 | 443 | 8145 | 864 | 8110 | 19749 | 8180 | 1380 | 20690 | 8152 | 2071 | 2100 | 8393 | 9068 | 8064
2021-07-23 20:00 | 442 | 8108 | 863 | 8097 | 19750 | 8134 | 1380 | 20684 | 8137 | 2071 | 2100 | 8390 | 9071 | 7994
2021-07-23 20:15 | 441 | 8064 | 862 | 8087 | 19769 | 8066 | 1383 | 20687 | 8124 | 2070 | 2100 | 8380 | 9077 | 7852
2021-07-23 20:30 | 438 | 7977 | 861 | 8077 | 19781 | 7931 | 1380 | 20691 | 8106 | 2070 | 2100 | 8378 | 9078 | 7629
2021-07-23 20:45 | 435 | 7892 | 860 | 8067 | 19792 | 7820 | 1381 | 20691 | 8090 | 2072 | 2100 | 8371 | 9082 | 7569
2021-07-23 21:00 | 444 | 7801 | 865 | 8053 | 19923 | 7691 | 1412 | 20686 | 8069 | 2070 | 2100 | 8367 | 9087 | 7351
2021-07-23 21:15 | 505 | 7677 | 864 | 8041 | 20043 | 7571 | 1562 | 20689 | 8045 | 2072 | 2100 | 8361 | 9082 | 7265
2021-07-23 21:30 | 540 | 7591 | 861 | 8026 | 20095 | 7509 | 1649 | 20686 | 8016 | 2072 | 2100 | 8360 | 9081 | 7288
2021-07-23 21:45 | 550 | 7537 | 860 | 8007 | 20131 | 7476 | 1701 | 20686 | 7986 | 2071 | 2100 | 8355 | 9081 | 7309
2021-07-23 22:00 | 555 | 7517 | 860 | 7988 | 20160 | 7481 | 1740 | 20684 | 7956 | 2071 | 2100 | 8360 | 9081 | 7301
2021-07-23 22:15 | 560 | 7524 | 859 | 7965 | 20180 | 7501 | 1767 | 20683 | 7928 | 2071 | 2100 | 8352 | 9083 | 7316
2021-07-23 22:30 | 560 | 7481 | 856 | 7941 | 20218 | 7446 | 1784 | 20684 | 7903 | 2070 | 2100 | 8353 | 9081 | 7389
2021-07-23 22:45 | 566 | 7449 | 853 | 7921 | 20248 | 7423 | 1807 | 20684 | 7880 | 2068 | 2100 | 8350 | 9082 | 7386
2021-07-23 23:00 | 568 | 7441 | 852 | 7903 | 20270 | 7420 | 1827 | 20687 | 7859 | 2067 | 2100 | 8346 | 9083 | 7368
2021-07-23 23:15 | 569 | 7430 | 852 | 7884 | 20289 | 7411 | 1841 | 20688 | 7837 | 2071 | 2100 | 8293 | 9084 | 7358
2021-07-23 23:30 | 569 | 7408 | 852 | 7867 | 20305 | 7385 | 1852 | 20687 | 7818 | 2068 | 2100 | 8327 | 9085 | 7320
2021-07-23 23:45 | 569 | 7388 | 852 | 7852 | 20321 | 7370 | 1861 | 20689 | 7800 | 2069 | 2100 | 8327 | 9085 | 7257
2021-07-24 | 570 | 7376 | 851 | 7836 | 20336 | 7359 | 1870 | 20690 | 7783 | 2067 | 2100 | 8326 | 9086 | 7208
2021-07-24 00:15 | 569 | 7365 | 850 | 7821 | 20346 | 7350 | 1877 | 20691 | 7766 | 2068 | 2100 | 8325 | 9087 | 7166
2021-07-24 00:30 | 569 | 7353 | 847 | 7797 | 20360 | 7340 | 1881 | 20691 | 7751 | 2068 | 2100 | 8323 | 9087 | 7133
2021-07-24 00:45 | 569 | 7342 | 846 | 7785 | 20372 | 7329 | 1886 | 20693 | 7735 | 2068 | 2100 | 8323 | 9087 | 7117
2021-07-24 01:00 | 568 | 7326 | 844 | 7772 | 20381 | 7312 | 1887 | 20694 | 7723 | 2068 | 2100 | 8320 | 9088 | 7144
2021-07-24 01:15 | 567 | 7309 | 844 | 7757 | 20392 | 7291 | 1890 | 20697 | 7707 | 2068 | 2100 | 8315 | 9089 | 7162
2021-07-24 01:30 | 567 | 7293 | 844 | 7747 | 20400 | 7275 | 1892 | 20695 | 7694 | 2068 | 2100 | 8317 | 9090 | 7156
2021-07-24 01:45 | 567 | 7282 | 844 | 7733 | 20406 | 7264 | 1897 | 20697 | 7681 | 2067 | 2100 | 8313 | 9090 | 7152
2021-07-24 02:00 | 566 | 7271 | 844 | 7723 | 20414 | 7255 | 1898 | 20696 | 7666 | 2067 | 2100 | 8314 | 9092 | 7145
2021-07-24 02:15 | 566 | 7262 | 844 | 7710 | 20419 | 7243 | 1900 | 20698 | 7655 | 2066 | 2100 | 8314 | 9092 | 7157
2021-07-24 02:30 | 565 | 7254 | 842 | 7698 | 20425 | 7239 | 1903 | 20695 | 7642 | 2068 | 2100 | 8311 | 9092 | 7181
2021-07-24 02:45 | 564 | 7249 | 841 | 7689 | 20427 | 7230 | 1903 | 20696 | 7631 | 2067 | 2100 | 8308 | 9091 | 7181
2021-07-24 03:00 | 563 | 7243 | 840 | 7677 | 20431 | 7229 | 1906 | 20695 | 7618 | 2067 | 2100 | 8305 | 9090 | 7170
2021-07-24 03:15 | 563 | 7240 | 838 | 7669 | 20435 | 7220 | 1907 | 20698 | 7607 | 2067 | 2100 | 8306 | 9089 | 7155
2021-07-24 03:30 | 563 | 7231 | 837 | 7657 | 20437 | 7217 | 1908 | 20697 | 7597 | 2066 | 2100 | 8306 | 9089 | 7145
2021-07-24 03:45 | 562 | 7224 | 836 | 7649 | 20442 | 7210 | 1908 | 20698 | 7588 | 2067 | 2100 | 8303 | 9089 | 7130
2021-07-24 04:00 | 562 | 7224 | 836 | 7637 | 20443 | 7210 | 1910 | 20697 | 7578 | 2065 | 2100 | 8301 | 9087 | 7104
2021-07-24 04:15 | 561 | 7216 | 836 | 7630 | 20445 | 7203 | 1910 | 20697 | 7570 | 2065 | 2100 | 8299 | 9085 | 7096
2021-07-24 04:30 | 560 | 7209 | 836 | 7617 | 20448 | 7199 | 1910 | 20697 | 7560 | 2065 | 2100 | 8297 | 9084 | 7081
2021-07-24 04:45 | 560 | 7201 | 836 | 7607 | 20450 | 7190 | 1911 | 20696 | 7551 | 2064 | 2100 | 8297 | 9082 | 7067
2021-07-24 05:00 | 559 | 7197 | 836 | 7599 | 20452 | 7187 | 1911 | 20697 | 7543 | 2066 | 2100 | 8294 | 9082 | 7050
2021-07-24 05:15 | 559 | 7189 | 836 | 7591 | 20454 | 7180 | 1912 | 20698 | 7535 | 2065 | 2100 | 8296 | 9083 | 7023
2021-07-24 05:30 | 559 | 7185 | 836 | 7581 | 20456 | 7180 | 1913 | 20699 | 7529 | 2065 | 2100 | 8292 | 9085 | 6980
2021-07-24 05:45 | 558 | 7181 | 835 | 7577 | 20457 | 7180 | 1914 | 20698 | 7520 | 2065 | 2100 | 8289 | 9088 | 6941
2021-07-24 06:00 | 558 | 7173 | 834 | 7568 | 20459 | 7171 | 1914 | 20699 | 7512 | 2064 | 2100 | 8288 | 9089 | 6920
2021-07-24 06:15 | 558 | 7171 | 834 | 7560 | 20461 | 7170 | 1913 | 20698 | 7507 | 2065 | 2100 | 8289 | 9091 | 6914
2021-07-24 06:30 | 558 | 7170 | 833 | 7555 | 20462 | 7173 | 1914 | 20697 | 7500 | 2064 | 2100 | 8290 | 9091 | 6958
2021-07-24 06:45 | 558 | 7178 | 832 | 7547 | 20460 | 7183 | 1914 | 20697 | 7492 | 2064 | 2100 | 8285 | 9091 | 7053
2021-07-24 07:00 | 558 | 7193 | 831 | 7540 | 20460 | 7202 | 1917 | 20695 | 7490 | 2063 | 2100 | 8289 | 9091 | 7176
2021-07-24 07:15 | 560 | 7217 | 830 | 7537 | 20459 | 7230 | 1919 | 20696 | 7481 | 2064 | 2100 | 8286 | 9091 | 7312
2021-07-24 07:30 | 560 | 7248 | 829 | 7530 | 20457 | 7258 | 1920 | 20694 | 7480 | 2064 | 2100 | 8288 | 9092 | 7465
2021-07-24 07:45 | 561 | 7271 | 828 | 7524 | 20455 | 7281 | 1922 | 20694 | 7480 | 2063 | 2100 | 8285 | 9093 | 7594
2021-07-24 08:00 | 561 | 7298 | 828 | 7520 | 20452 | 7307 | 1924 | 20692 | 7480 | 2064 | 2100 | 8285 | 9094 | 7743
2021-07-24 08:15 | 563 | 7319 | 828 | 7520 | 20451 | 7330 | 1924 | 20690 | 7480 | 2065 | 2100 | 8288 | 9094 | 7824
2021-07-24 08:30 | 564 | 7339 | 828 | 7520 | 20449 | 7352 | 1924 | 20692 | 7480 | 2064 | 2100 | 8286 | 9095 | 7860
2021-07-24 08:45 | 565 | 7363 | 828 | 7520 | 20445 | 7380 | 1924 | 20691 | 7480 | 2063 | 2100 | 8286 | 9096 | 7865
2021-07-24 09:00 | 566 | 7389 | 828 | 7520 | 20444 | 7395 | 1920 | 20690 | 7487 | 2062 | 2100 | 8288 | 9097 | 7891
2021-07-24 09:15 | 567 | 7465 | 828 | 7521 | 20440 | 7428 | 1921 | 20685 | 7491 | 2063 | 2100 | 8284 | 9098 | 7935
2021-07-24 09:30 | 571 | 7542 | 828 | 7529 | 20433 | 7499 | 1920 | 20686 | 7500 | 2062 | 2100 | 8284 | 9097 | 7986
2021-07-24 09:45 | 574 | 7623 | 828 | 7535 | 20427 | 7610 | 1919 | 20682 | 7509 | 2061 | 2100 | 8284 | 9097 | 8005
2021-07-24 10:00 | 577 | 7685 | 828 | 7541 | 20422 | 7719 | 1922 | 20681 | 7523 | 2059 | 2100 | 8282 | 9097 | 8028
2021-07-24 10:15 | 583 | 7771 | 829 | 7553 | 20413 | 7853 | 1927 | 20681 | 7538 | 2060 | 2100 | 8285 | 9097 | 8077
2021-07-24 10:30 | 589 | 7871 | 830 | 7563 | 20405 | 7989 | 1930 | 20675 | 7557 | 2060 | 2100 | 8284 | 9097 | 8122
2021-07-24 10:45 | 597 | 7987 | 831 | 7579 | 20400 | 8123 | 1934 | 20674 | 7580 | 2059 | 2100 | 8288 | 9098 | 8187
2021-07-24 11:00 | 606 | 8119 | 833 | 7595 | 20393 | 8260 | 1938 | 20670 | 7606 | 2057 | 2100 | 8289 | 9098 | 8253
2021-07-24 11:15 | 614 | 8237 | 834 | 7616 | 20384 | 8371 | 1940 | 20664 | 7637 | 2058 | 2100 | 8292 | 9097 | 8305
2021-07-24 11:30 | 623 | 8351 | 836 | 7641 | 20373 | 8480 | 1943 | 20659 | 7669 | 2057 | 2100 | 8295 | 9097 | 8347
2021-07-24 11:45 | 629 | 8451 | 836 | 7665 | 20364 | 8580 | 1944 | 20656 | 7705 | 2057 | 2100 | 8305 | 9097 | 8384
2021-07-24 12:00 | 637 | 8545 | 836 | 7691 | 20360 | 8680 | 1945 | 20650 | 7741 | 2057 | 2100 | 8313 | 9095 | 8406
2021-07-24 12:15 | 641 | 8607 | 836 | 7719 | 20353 | 8756 | 1944 | 20644 | 7779 | 2057 | 2100 | 8321 | 9094 | 8417
2021-07-24 12:30 | 645 | 8649 | 839 | 7748 | 20350 | 8827 | 1945 | 20641 | 7816 | 2055 | 2100 | 8333 | 9093 | 8460
2021-07-24 12:45 | 646 | 8669 | 842 | 7778 | 20335 | 8899 | 1946 | 20636 | 7854 | 2056 | 2100 | 8342 | 9093 | 8507
2021-07-24 13:00 | 649 | 8691 | 844 | 7811 | 20330 | 8967 | 1949 | 20634 | 7893 | 2054 | 2100 | 8355 | 9093 | 8542
2021-07-24 13:15 | 651 | 8711 | 844 | 7844 | 20320 | 9029 | 1946 | 20628 | 7929 | 2054 | 2100 | 8365 | 9091 | 8592
2021-07-24 13:30 | 653 | 8741 | 844 | 7873 | 20316 | 9085 | 1947 | 20626 | 7966 | 2054 | 2100 | 8374 | 9090 | 8640
2021-07-24 13:45 | 656 | 8779 | 846 | 7903 | 20304 | 9123 | 1949 | 20621 | 8004 | 2055 | 2100 | 8384 | 9088 | 8670
2021-07-24 14:00 | 661 | 8837 | 849 | 7932 | 20294 | 9183 | 1949 | 20620 | 8041 | 2053 | 2100 | 8391 | 9088 | 8715
2021-07-24 14:15 | 666 | 8899 | 851 | 7966 | 20283 | 9235 | 1947 | 20621 | 8076 | 2053 | 2100 | 8400 | 9086 | 8789
2021-07-24 14:30 | 670 | 8929 | 852 | 7997 | 20273 | 9251 | 1945 | 20617 | 8112 | 2052 | 2100 | 8404 | 9086 | 8818
2021-07-24 14:45 | 672 | 8958 | 852 | 8023 | 20261 | 9261 | 1944 | 20612 | 8147 | 2052 | 2100 | 8406 | 9085 | 8827
2021-07-24 15:00 | 674 | 8980 | 852 | 8049 | 20249 | 9273 | 1941 | 20607 | 8181 | 2051 | 2100 | 8413 | 9084 | 8852
2021-07-24 15:15 | 675 | 8998 | 854 | 8074 | 20240 | 9280 | 1939 | 20608 | 8210 | 2053 | 2100 | 8415 | 9083 | 8913
2021-07-24 15:30 | 676 | 9019 | 857 | 8099 | 20228 | 9283 | 1936 | 20608 | 8236 | 2053 | 2100 | 8415 | 9081 | 8947
2021-07-24 15:45 | 673 | 8990 | 859 | 8123 | 20223 | 9218 | 1929 | 20601 | 8261 | 2053 | 2100 | 8410 | 9080 | 8890
2021-07-24 16:00 | 667 | 8916 | 860 | 8143 | 20214 | 9109 | 1922 | 20600 | 8282 | 2053 | 2100 | 8412 | 9079 | 8857
2021-07-24 16:15 | 664 | 8895 | 860 | 8158 | 20206 | 9039 | 1916 | 20599 | 8297 | 2051 | 2100 | 8413 | 9077 | 8834
2021-07-24 16:30 | 662 | 8864 | 860 | 8175 | 20202 | 8926 | 1911 | 20597 | 8307 | 2053 | 2100 | 8415 | 9077 | 8810
2021-07-24 16:45 | 657 | 8824 | 860 | 8183 | 20203 | 8816 | 1908 | 20597 | 8310 | 2053 | 2100 | 8415 | 9077 | 8791
2021-07-24 17:00 | 648 | 8749 | 860 | 8196 | 20198 | 8768 | 1904 | 20597 | 8310 | 2053 | 2100 | 8415 | 9076 | 8783
2021-07-24 17:15 | 640 | 8654 | 860 | 8200 | 20193 | 8745 | 1901 | 20609 | 8310 | 2052 | 2100 | 8418 | 9074 | 8771
2021-07-24 17:30 | 633 | 8572 | 860 | 8213 | 20191 | 8671 | 1898 | 20597 | 8310 | 2051 | 2100 | 8417 | 9073 | 8734
2021-07-24 17:45 | 627 | 8501 | 860 | 8220 | 20189 | 8587 | 1896 | 20597 | 8304 | 2050 | 2100 | 8412 | 9072 | 8690
2021-07-24 18:00 | 621 | 8432 | 860 | 8220 | 20192 | 8514 | 1893 | 20604 | 8297 | 2053 | 2100 | 8410 | 9071 | 8644
2021-07-24 18:15 | 616 | 8375 | 860 | 8220 | 20192 | 8452 | 1891 | 20602 | 8286 | 2053 | 2100 | 8407 | 9069 | 8596
2021-07-24 18:30 | 611 | 8322 | 860 | 8210 | 20192 | 8397 | 1888 | 20606 | 8275 | 2052 | 2100 | 8402 | 9070 | 8540
2021-07-24 18:45 | 607 | 8276 | 860 | 8200 | 20193 | 8345 | 1886 | 20604 | 8260 | 2054 | 2100 | 8391 | 9070 | 8451
2021-07-24 19:00 | 603 | 8227 | 860 | 8193 | 20196 | 8288 | 1883 | 20607 | 8245 | 2057 | 2100 | 8377 | 9071 | 8311
2021-07-24 19:15 | 599 | 8175 | 860 | 8181 | 20199 | 8237 | 1880 | 20606 | 8227 | 2056 | 2100 | 8367 | 9072 | 8193
2021-07-24 19:30 | 596 | 8131 | 860 | 8174 | 20197 | 8187 | 1876 | 20616 | 8212 | 2056 | 2100 | 8361 | 9074 | 8102
2021-07-24 19:45 | 593 | 8091 | 860 | 8163 | 20200 | 8140 | 1875 | 20619 | 8194 | 2057 | 2100 | 8353 | 9075 | 8019
2021-07-24 20:00 | 589 | 8051 | 858 | 8151 | 20200 | 8097 | 1872 | 20612 | 8176 | 2056 | 2100 | 8348 | 9075 | 7922
2021-07-24 20:15 | 587 | 8011 | 857 | 8139 | 20198 | 8055 | 1869 | 20615 | 8157 | 2057 | 2100 | 8341 | 9076 | 7807
2021-07-24 20:30 | 583 | 7974 | 855 | 8126 | 20200 | 8015 | 1866 | 20613 | 8139 | 2057 | 2100 | 8334 | 9078 | 7717
2021-07-24 20:45 | 581 | 7941 | 853 | 8114 | 20196 | 7976 | 1863 | 20620 | 8121 | 2057 | 2100 | 8330 | 9079 | 7657
2021-07-24 21:00 | 578 | 7909 | 852 | 8093 | 20197 | 7943 | 1863 | 20618 | 8103 | 2057 | 2100 | 8330 | 9080 | 7607
2021-07-24 21:15 | 576 | 7879 | 852 | 8081 | 20196 | 7915 | 1857 | 20618 | 8085 | 2057 | 2100 | 8327 | 9080 | 7590
2021-07-24 21:30 | 574 | 7856 | 852 | 8067 | 20197 | 7887 | 1857 | 20619 | 8067 | 2056 | 2100 | 8325 | 9083 | 7556
2021-07-24 21:45 | 573 | 7829 | 852 | 8053 | 20197 | 7861 | 1852 | 20619 | 8051 | 2056 | 2100 | 8320 | 9086 | 7522
2021-07-24 22:00 | 571 | 7807 | 852 | 8039 | 20199 | 7838 | 1851 | 20621 | 8034 | 2054 | 2100 | 8317 | 9087 | 7476
2021-07-24 22:15 | 569 | 7786 | 852 | 8027 | 20199 | 7815 | 1851 | 20621 | 8017 | 2056 | 2100 | 8314 | 9088 | 7427
2021-07-24 22:30 | 567 | 7766 | 851 | 8014 | 20199 | 7794 | 1846 | 20622 | 8001 | 2056 | 2100 | 8312 | 9089 | 7400
2021-07-24 22:45 | 565 | 7745 | 850 | 8003 | 20199 | 7772 | 1845 | 20622 | 7986 | 2054 | 2100 | 8311 | 9089 | 7396
2021-07-24 23:00 | 564 | 7726 | 848 | 7991 | 20200 | 7752 | 1842 | 20621 | 7971 | 2054 | 2100 | 8308 | 9090 | 7388
2021-07-24 23:15 | 562 | 7707 | 847 | 7976 | 20199 | 7733 | 1839 | 20622 | 7957 | 2054 | 2100 | 8282 | 9090 | 7390
2021-07-24 23:30 | 560 | 7691 | 845 | 7967 | 20199 | 7715 | 1838 | 20623 | 7943 | 2053 | 2100 | 8290 | 9090 | 7370
2021-07-24 23:45 | 559 | 7672 | 844 | 7947 | 20198 | 7697 | 1834 | 20625 | 7929 | 2055 | 2100 | 8292 | 9090 | 7333
2021-07-25 | 558 | 7658 | 844 | 7937 | 20197 | 7680 | 1833 | 20626 | 7916 | 2054 | 2100 | 8289 | 9089 | 7291
2021-07-25 00:15 | 557 | 7640 | 844 | 7926 | 20197 | 7664 | 1833 | 20622 | 7904 | 2053 | 2100 | 8285 | 9088 | 7263
2021-07-25 00:30 | 556 | 7625 | 844 | 7916 | 20195 | 7648 | 1832 | 20625 | 7891 | 2051 | 2100 | 8283 | 9088 | 7242
2021-07-25 00:45 | 554 | 7609 | 844 | 7904 | 20195 | 7631 | 1827 | 20625 | 7878 | 2052 | 2100 | 8284 | 9087 | 7236
2021-07-25 01:00 | 552 | 7593 | 844 | 7895 | 20193 | 7613 | 1826 | 20627 | 7866 | 2053 | 2100 | 8282 | 9086 | 7232
2021-07-25 01:15 | 552 | 7574 | 843 | 7883 | 20194 | 7595 | 1824 | 20627 | 7854 | 2053 | 2100 | 8281 | 9085 | 7222
2021-07-25 01:30 | 551 | 7559 | 842 | 7875 | 20194 | 7579 | 1821 | 20627 | 7843 | 2055 | 2100 | 8279 | 9085 | 7205
2021-07-25 01:45 | 549 | 7545 | 841 | 7863 | 20194 | 7565 | 1820 | 20628 | 7831 | 2053 | 2100 | 8281 | 9085 | 7184
2021-07-25 02:00 | 548 | 7533 | 840 | 7855 | 20194 | 7553 | 1817 | 20629 | 7819 | 2051 | 2100 | 8279 | 9085 | 7156
2021-07-25 02:15 | 546 | 7519 | 838 | 7845 | 20193 | 7535 | 1815 | 20630 | 7808 | 2052 | 2100 | 8276 | 9087 | 7142
2021-07-25 02:30 | 545 | 7506 | 837 | 7836 | 20193 | 7523 | 1813 | 20629 | 7798 | 2052 | 2100 | 8276 | 9087 | 7160
2021-07-25 02:45 | 544 | 7493 | 836 | 7825 | 20191 | 7508 | 1813 | 20629 | 7787 | 2052 | 2100 | 8275 | 9086 | 7190
2021-07-25 03:00 | 544 | 7487 | 836 | 7817 | 20191 | 7500 | 1812 | 20629 | 7776 | 2053 | 2100 | 8273 | 9086 | 7232
2021-07-25 03:15 | 543 | 7479 | 836 | 7801 | 20187 | 7491 | 1807 | 20629 | 7767 | 2053 | 2100 | 8271 | 9086 | 7277
2021-07-25 03:30 | 542 | 7477 | 836 | 7790 | 20187 | 7490 | 1806 | 20630 | 7756 | 2053 | 2100 | 8268 | 9085 | 7328
2021-07-25 03:45 | 542 | 7475 | 836 | 7783 | 20184 | 7490 | 1806 | 20632 | 7747 | 2053 | 2100 | 8273 | 9085 | 7345
2021-07-25 04:00 | 540 | 7469 | 836 | 7773 | 20184 | 7486 | 1806 | 20632 | 7738 | 2053 | 2100 | 8267 | 9084 | 7322
2021-07-25 04:15 | 540 | 7461 | 836 | 7767 | 20181 | 7475 | 1802 | 20633 | 7730 | 2053 | 2100 | 8269 | 9085 | 7298
2021-07-25 04:30 | 539 | 7451 | 836 | 7759 | 20181 | 7467 | 1800 | 20632 | 7722 | 2051 | 2100 | 8267 | 9085 | 7275
2021-07-25 04:45 | 538 | 7444 | 836 | 7750 | 20182 | 7458 | 1799 | 20634 | 7715 | 2052 | 2100 | 8263 | 9085 | 7257
2021-07-25 05:00 | 538 | 7436 | 834 | 7744 | 20179 | 7450 | 1799 | 20632 | 7706 | 2052 | 2100 | 8263 | 9085 | 7243
2021-07-25 05:15 | 537 | 7430 | 834 | 7736 | 20178 | 7450 | 1799 | 20634 | 7700 | 2051 | 2100 | 8261 | 9086 | 7244
2021-07-25 05:30 | 537 | 7431 | 833 | 7730 | 20175 | 7450 | 1797 | 20633 | 7690 | 2050 | 2100 | 8262 | 9088 | 7254
2021-07-25 05:45 | 536 | 7431 | 832 | 7723 | 20173 | 7450 | 1792 | 20631 | 7683 | 2048 | 2100 | 8257 | 9090 | 7252
2021-07-25 06:00 | 536 | 7430 | 830 | 7715 | 20172 | 7449 | 1792 | 20632 | 7679 | 2049 | 2100 | 8259 | 9092 | 7246
2021-07-25 06:15 | 535 | 7423 | 830 | 7710 | 20170 | 7440 | 1791 | 20631 | 7670 | 2048 | 2100 | 8260 | 9093 | 7242
2021-07-25 06:30 | 535 | 7421 | 830 | 7705 | 20169 | 7441 | 1789 | 20631 | 7665 | 2050 | 2100 | 8255 | 9094 | 7276
2021-07-25 06:45 | 535 | 7429 | 829 | 7699 | 20165 | 7454 | 1787 | 20631 | 7660 | 2049 | 2100 | 8257 | 9095 | 7367
2021-07-25 07:00 | 535 | 7445 | 828 | 7690 | 20163 | 7473 | 1785 | 20630 | 7654 | 2049 | 2100 | 8256 | 9096 | 7464
2021-07-25 07:15 | 534 | 7462 | 828 | 7690 | 20157 | 7492 | 1786 | 20628 | 7650 | 2049 | 2100 | 8258 | 9096 | 7461
2021-07-25 07:30 | 535 | 7479 | 828 | 7683 | 20155 | 7514 | 1785 | 20629 | 7650 | 2049 | 2100 | 8255 | 9096 | 7494
2021-07-25 07:45 | 535 | 7504 | 828 | 7680 | 20148 | 7549 | 1785 | 20629 | 7641 | 2049 | 2100 | 8258 | 9095 | 7614
2021-07-25 08:00 | 536 | 7533 | 828 | 7678 | 20142 | 7585 | 1785 | 20630 | 7640 | 2049 | 2100 | 8258 | 9095 | 7702
2021-07-25 08:15 | 535 | 7553 | 828 | 7671 | 20140 | 7602 | 1784 | 20627 | 7643 | 2048 | 2100 | 8258 | 9095 | 7784
2021-07-25 08:30 | 536 | 7568 | 828 | 7670 | 20136 | 7619 | 1782 | 20625 | 7650 | 2047 | 2100 | 8258 | 9096 | 7916
2021-07-25 08:45 | 537 | 7590 | 828 | 7670 | 20130 | 7649 | 1780 | 20625 | 7650 | 2047 | 2100 | 8257 | 9096 | 7994
2021-07-25 09:00 | 536 | 7622 | 828 | 7674 | 20124 | 7685 | 1778 | 20625 | 7657 | 2048 | 2100 | 8257 | 9096 | 8053
2021-07-25 09:15 | 538 | 7679 | 828 | 7680 | 20120 | 7735 | 1777 | 20623 | 7662 | 2048 | 2100 | 8257 | 9096 | 8117
2021-07-25 09:30 | 541 | 7754 | 828 | 7683 | 20108 | 7821 | 1772 | 20620 | 7673 | 2049 | 2100 | 8257 | 9097 | 8179
2021-07-25 09:45 | 543 | 7853 | 828 | 7690 | 20096 | 7967 | 1765 | 20618 | 7685 | 2046 | 2100 | 8256 | 9096 | 8220
2021-07-25 10:00 | 549 | 7961 | 828 | 7697 | 20087 | 8114 | 1763 | 20615 | 7701 | 2045 | 2100 | 8255 | 9095 | 8252
2021-07-25 10:15 | 554 | 8070 | 828 | 7709 | 20076 | 8257 | 1763 | 20612 | 7721 | 2045 | 2100 | 8254 | 9094 | 8304
2021-07-25 10:30 | 559 | 8180 | 828 | 7723 | 20061 | 8391 | 1763 | 20608 | 7745 | 2045 | 2100 | 8229 | 9094 | 8335
2021-07-25 10:45 | 564 | 8285 | 829 | 7737 | 20046 | 8515 | 1764 | 20605 | 7772 | 2045 | 2100 | 8257 | 9093 | 8370
2021-07-25 11:00 | 567 | 8381 | 831 | 7755 | 20036 | 8633 | 1769 | 20600 | 7801 | 2042 | 2100 | 8257 | 9093 | 8425
2021-07-25 11:15 | 572 | 8491 | 833 | 7777 | 20021 | 8754 | 1768 | 20596 | 7833 | 2039 | 2100 | 8263 | 9093 | 8464
2021-07-25 11:30 | 574 | 8592 | 835 | 7799 | 20003 | 8865 | 1764 | 20593 | 7867 | 2038 | 2100 | 8267 | 9093 | 8511
2021-07-25 11:45 | 578 | 8682 | 836 | 7829 | 19992 | 8973 | 1763 | 20589 | 7904 | 2041 | 2100 | 8275 | 9092 | 8564
2021-07-25 12:00 | 581 | 8768 | 836 | 7853 | 19978 | 9085 | 1756 | 20586 | 7941 | 2040 | 2100 | 8286 | 9092 | 8616
2021-07-25 12:15 | 583 | 8847 | 836 | 7880 | 19962 | 9188 | 1754 | 20580 | 7980 | 2040 | 2100 | 8292 | 9091 | 8643
2021-07-25 12:30 | 584 | 8913 | 837 | 7909 | 19945 | 9279 | 1748 | 20582 | 8021 | 2039 | 2100 | 8302 | 9089 | 8674
2021-07-25 12:45 | 585 | 8972 | 841 | 7937 | 19927 | 9373 | 1741 | 20575 | 8062 | 2039 | 2100 | 8310 | 9088 | 8721
2021-07-25 13:00 | 586 | 9027 | 843 | 7973 | 19911 | 9453 | 1733 | 20576 | 8102 | 2037 | 2100 | 8323 | 9087 | 8767
2021-07-25 13:15 | 586 | 9079 | 844 | 8006 | 19889 | 9533 | 1724 | 20579 | 8142 | 2038 | 2100 | 8333 | 9084 | 8797
2021-07-25 13:30 | 586 | 9137 | 844 | 8036 | 19871 | 9597 | 1712 | 20568 | 8182 | 2039 | 2100 | 8343 | 9082 | 8840
2021-07-25 13:45 | 586 | 9181 | 845 | 8066 | 19852 | 9635 | 1698 | 20563 | 8221 | 2039 | 2100 | 8351 | 9080 | 8890
2021-07-25 14:00 | 583 | 9194 | 849 | 8102 | 19834 | 9618 | 1681 | 20560 | 8261 | 2040 | 2100 | 8349 | 9078 | 8916
2021-07-25 14:15 | 577 | 9139 | 852 | 8135 | 19826 | 9522 | 1664 | 20558 | 8296 | 2038 | 2100 | 8351 | 9076 | 8876
2021-07-25 14:30 | 572 | 9119 | 852 | 8162 | 19813 | 9499 | 1648 | 20556 | 8327 | 2040 | 2100 | 8354 | 9074 | 8890
2021-07-25 14:45 | 567 | 9102 | 852 | 8187 | 19802 | 9458 | 1631 | 20555 | 8350 | 2041 | 2100 | 8355 | 9072 | 8867
2021-07-25 15:00 | 559 | 9031 | 852 | 8213 | 19795 | 9329 | 1613 | 20557 | 8369 | 2041 | 2100 | 8346 | 9072 | 8778
2021-07-25 15:15 | 549 | 8922 | 853 | 8232 | 19797 | 9158 | 1598 | 20553 | 8385 | 2041 | 2100 | 8346 | 9071 | 8674
2021-07-25 15:30 | 544 | 8875 | 855 | 8247 | 19793 | 9115 | 1587 | 20558 | 8390 | 2040 | 2100 | 8353 | 9068 | 8684
2021-07-25 15:45 | 541 | 8875 | 856 | 8255 | 19791 | 9109 | 1576 | 20557 | 8390 | 2040 | 2100 | 8364 | 9066 | 8669
2021-07-25 16:00 | 537 | 8890 | 857 | 8261 | 19779 | 9098 | 1561 | 20555 | 8390 | 2041 | 2100 | 8379 | 9065 | 8721
2021-07-25 16:15 | 536 | 8919 | 857 | 8270 | 19770 | 9062 | 1547 | 20552 | 8390 | 2041 | 2100 | 8388 | 9064 | 8806
2021-07-25 16:30 | 533 | 8947 | 857 | 8270 | 19773 | 8995 | 1539 | 20555 | 8390 | 2038 | 2100 | 8392 | 9064 | 8867
2021-07-25 16:45 | 527 | 8924 | 858 | 8278 | 19771 | 8935 | 1529 | 20547 | 8390 | 2038 | 2100 | 8396 | 9065 | 8894
2021-07-25 17:00 | 521 | 8861 | 858 | 8281 | 19772 | 8937 | 1518 | 20552 | 8390 | 2037 | 2100 | 8395 | 9064 | 8898
2021-07-25 17:15 | 514 | 8798 | 858 | 8290 | 19764 | 8914 | 1509 | 20552 | 8390 | 2043 | 2100 | 8387 | 9062 | 8859
2021-07-25 17:30 | 508 | 8737 | 858 | 8291 | 19763 | 8833 | 1505 | 20548 | 8390 | 2041 | 2100 | 8371 | 9061 | 8712
2021-07-25 17:45 | 501 | 8658 | 858 | 8298 | 19766 | 8723 | 1503 | 20547 | 8390 | 2041 | 2100 | 8361 | 9061 | 8542
2021-07-25 18:00 | 496 | 8577 | 858 | 8300 | 19768 | 8629 | 1492 | 20555 | 8386 | 2041 | 2100 | 8349 | 9061 | 8412
2021-07-25 18:15 | 490 | 8503 | 858 | 8300 | 19769 | 8547 | 1491 | 20556 | 8375 | 2041 | 2100 | 8339 | 9062 | 8312
2021-07-25 18:30 | 485 | 8441 | 858 | 8290 | 19771 | 8477 | 1488 | 20560 | 8360 | 2043 | 2100 | 8333 | 9062 | 8226
2021-07-25 18:45 | 481 | 8387 | 857 | 8286 | 19772 | 8423 | 1477 | 20563 | 8344 | 2043 | 2100 | 8326 | 9062 | 8147
2021-07-25 19:00 | 478 | 8343 | 856 | 8276 | 19775 | 8373 | 1477 | 20562 | 8327 | 2045 | 2100 | 8323 | 9064 | 8070
2021-07-25 19:15 | 475 | 8301 | 854 | 8267 | 19773 | 8329 | 1475 | 20566 | 8308 | 2043 | 2100 | 8317 | 9066 | 8017
2021-07-25 19:30 | 471 | 8265 | 853 | 8256 | 19775 | 8289 | 1470 | 20563 | 8289 | 2045 | 2100 | 8311 | 9071 | 7968
2021-07-25 19:45 | 469 | 8229 | 852 | 8245 | 19776 | 8251 | 1463 | 20567 | 8272 | 2044 | 2100 | 8306 | 9073 | 7948
2021-07-25 20:00 | 466 | 8193 | 852 | 8233 | 19776 | 8213 | 1463 | 20570 | 8254 | 2045 | 2100 | 8302 | 9074 | 7904
2021-07-25 20:15 | 464 | 8159 | 852 | 8223 | 19780 | 8171 | 1462 | 20564 | 8235 | 2045 | 2100 | 8299 | 9075 | 7857
2021-07-25 20:30 | 462 | 8123 | 852 | 8203 | 19781 | 8130 | 1462 | 20568 | 8219 | 2045 | 2100 | 8296 | 9076 | 7796
2021-07-25 20:45 | 459 | 8089 | 852 | 8189 | 19783 | 8095 | 1461 | 20566 | 8202 | 2045 | 2100 | 8292 | 9077 | 7744
2021-07-25 21:00 | 457 | 8058 | 852 | 8177 | 19784 | 8065 | 1461 | 20572 | 8185 | 2045 | 2100 | 8292 | 9077 | 7703
2021-07-25 21:15 | 456 | 8033 | 851 | 8165 | 19782 | 8039 | 1459 | 20568 | 8167 | 2045 | 2100 | 8286 | 9078 | 7663
2021-07-25 21:30 | 454 | 8007 | 850 | 8153 | 19784 | 8012 | 1452 | 20575 | 8151 | 2044 | 2100 | 8284 | 9080 | 7629
2021-07-25 21:45 | 452 | 7984 | 848 | 8141 | 19785 | 7989 | 1450 | 20572 | 8135 | 2044 | 2100 | 8282 | 9081 | 7606
2021-07-25 22:00 | 451 | 7964 | 847 | 8127 | 19787 | 7967 | 1447 | 20572 | 8119 | 2045 | 2100 | 8281 | 9083 | 7587
2021-07-25 22:15 | 450 | 7945 | 845 | 8117 | 19788 | 7949 | 1454 | 20576 | 8104 | 2043 | 2100 | 8279 | 9085 | 7579
2021-07-25 22:30 | 449 | 7926 | 844 | 8101 | 19790 | 7931 | 1448 | 20573 | 8089 | 2042 | 2100 | 8276 | 9085 | 7579
2021-07-25 22:45 | 448 | 7905 | 844 | 8086 | 19788 | 7909 | 1447 | 20571 | 8075 | 2042 | 2100 | 8273 | 9085 | 7571
2021-07-25 23:00 | 446 | 7883 | 844 | 8074 | 19792 | 7885 | 1447 | 20573 | 8062 | 2038 | 2100 | 8273 | 9085 | 7550
2021-07-25 23:15 | 445 | 7865 | 844 | 8065 | 19792 | 7866 | 1447 | 20573 | 8049 | 2045 | 2100 | 8248 | 9086 | 7552
2021-07-25 23:30 | 444 | 7850 | 844 | 8052 | 19790 | 7853 | 1447 | 20572 | 8035 | 2043 | 2100 | 8253 | 9088 | 7534
2021-07-25 23:45 | 443 | 7836 | 844 | 8043 | 19796 | 7837 | 1447 | 20572 | 8023 | 2045 | 2100 | 8253 | 9086 | 7488
2021-07-26 | 443 | 7815 | 843 | 8031 | 19796 | 7817 | 1446 | 20573 | 8011 | 2043 | 2100 | 8254 | 9085 | 7439
2021-07-26 00:15 | 442 | 7797 | 842 | 8021 | 19801 | 7795 | 1445 | 20574 | 7997 | 2043 | 2100 | 8248 | 9084 | 7418
2021-07-26 00:30 | 441 | 7777 | 839 | 8010 | 19802 | 7774 | 1443 | 20575 | 7987 | 2043 | 2100 | 8251 | 9084 | 7400
2021-07-26 00:45 | 439 | 7758 | 838 | 8002 | 19801 | 7754 | 1447 | 20574 | 7974 | 2042 | 2100 | 8249 | 9084 | 7387
2021-07-26 01:00 | 438 | 7742 | 838 | 7992 | 19804 | 7735 | 1445 | 20571 | 7963 | 2042 | 2100 | 8248 | 9084 | 7371
2021-07-26 01:15 | 439 | 7724 | 836 | 7983 | 19802 | 7720 | 1447 | 20572 | 7951 | 2041 | 2100 | 8248 | 9083 | 7350
2021-07-26 01:30 | 438 | 7708 | 836 | 7971 | 19802 | 7704 | 1447 | 20574 | 7938 | 2041 | 2100 | 8245 | 9082 | 7312
2021-07-26 01:45 | 437 | 7694 | 836 | 7960 | 19804 | 7689 | 1447 | 20574 | 7927 | 2040 | 2100 | 8245 | 9081 | 7292
2021-07-26 02:00 | 437 | 7679 | 836 | 7945 | 19803 | 7675 | 1447 | 20575 | 7916 | 2041 | 2100 | 8245 | 9081 | 7315
2021-07-26 02:15 | 436 | 7670 | 836 | 7937 | 19807 | 7662 | 1447 | 20575 | 7906 | 2040 | 2100 | 8244 | 9079 | 7339
2021-07-26 02:30 | 435 | 7656 | 836 | 7926 | 19806 | 7652 | 1447 | 20575 | 7895 | 2041 | 2100 | 8244 | 9078 | 7333
2021-07-26 02:45 | 436 | 7645 | 836 | 7918 | 19807 | 7640 | 1446 | 20575 | 7883 | 2040 | 2100 | 8242 | 9077 | 7316
2021-07-26 03:00 | 435 | 7635 | 836 | 7909 | 19810 | 7630 | 1445 | 20575 | 7874 | 2041 | 2100 | 8241 | 9078 | 7293
2021-07-26 03:15 | 434 | 7623 | 835 | 7900 | 19809 | 7621 | 1447 | 20576 | 7863 | 2040 | 2100 | 8238 | 9077 | 7272
2021-07-26 03:30 | 433 | 7615 | 834 | 7891 | 19813 | 7609 | 1447 | 20575 | 7853 | 2037 | 2100 | 8236 | 9077 | 7247
2021-07-26 03:45 | 432 | 7599 | 833 | 7881 | 19813 | 7593 | 1447 | 20576 | 7845 | 2037 | 2100 | 8237 | 9080 | 7192
2021-07-26 04:00 | 432 | 7583 | 831 | 7875 | 19812 | 7575 | 1447 | 20576 | 7835 | 2039 | 2100 | 8235 | 9081 | 7128
2021-07-26 04:15 | 432 | 7566 | 830 | 7866 | 19815 | 7560 | 1447 | 20576 | 7826 | 2039 | 2100 | 8231 | 9082 | 7098
2021-07-26 04:30 | 431 | 7556 | 829 | 7860 | 19813 | 7550 | 1447 | 20578 | 7817 | 2041 | 2100 | 8230 | 9084 | 7101
2021-07-26 04:45 | 431 | 7549 | 828 | 7850 | 19814 | 7545 | 1446 | 20578 | 7807 | 2041 | 2100 | 8231 | 9086 | 7107
2021-07-26 05:00 | 431 | 7537 | 828 | 7841 | 19816 | 7534 | 1445 | 20579 | 7799 | 2041 | 2100 | 8229 | 9086 | 7102
2021-07-26 05:15 | 431 | 7530 | 828 | 7835 | 19816 | 7524 | 1447 | 20578 | 7790 | 2039 | 2100 | 8229 | 9086 | 7082
2021-07-26 05:30 | 430 | 7518 | 828 | 7825 | 19816 | 7515 | 1447 | 20578 | 7781 | 2041 | 2100 | 8229 | 9086 | 7078
2021-07-26 05:45 | 430 | 7511 | 828 | 7820 | 19819 | 7507 | 1447 | 20579 | 7772 | 2039 | 2100 | 8222 | 9087 | 7072
2021-07-26 06:00 | 429 | 7500 | 828 | 7804 | 19817 | 7500 | 1447 | 20579 | 7765 | 2038 | 2100 | 8227 | 9089 | 7053
2021-07-26 06:15 | 429 | 7497 | 828 | 7795 | 19817 | 7500 | 1447 | 20579 | 7756 | 2040 | 2100 | 8224 | 9090 | 7053
2021-07-26 06:30 | 429 | 7497 | 828 | 7789 | 19818 | 7502 | 1447 | 20579 | 7750 | 2039 | 2100 | 8222 | 9090 | 7077
2021-07-26 06:45 | 430 | 7507 | 827 | 7781 | 19815 | 7517 | 1447 | 20578 | 7740 | 2039 | 2100 | 8224 | 9089 | 7189
2021-07-26 07:00 | 430 | 7522 | 826 | 7773 | 19819 | 7540 | 1448 | 20576 | 7733 | 2037 | 2100 | 8227 | 9090 | 7364
2021-07-26 07:15 | 431 | 7543 | 826 | 7770 | 19816 | 7569 | 1447 | 20577 | 7730 | 2038 | 2100 | 8228 | 9089 | 7443
2021-07-26 07:30 | 431 | 7569 | 824 | 7761 | 19816 | 7591 | 1447 | 20576 | 7727 | 2037 | 2100 | 8224 | 9089 | 7431
2021-07-26 07:45 | 431 | 7580 | 824 | 7760 | 19817 | 7600 | 1447 | 20577 | 7720 | 2037 | 2100 | 8225 | 9091 | 7440
2021-07-26 08:00 | 430 | 7587 | 824 | 7751 | 19814 | 7605 | 1447 | 20576 | 7720 | 2037 | 2100 | 8227 | 9092 | 7450
2021-07-26 08:15 | 430 | 7592 | 824 | 7750 | 19815 | 7615 | 1448 | 20574 | 7720 | 2037 | 2100 | 8228 | 9094 | 7598
2021-07-26 08:30 | 431 | 7613 | 823 | 7750 | 19810 | 7645 | 1450 | 20572 | 7720 | 2037 | 2100 | 8228 | 9095 | 7849
2021-07-26 08:45 | 432 | 7642 | 823 | 7750 | 19809 | 7681 | 1447 | 20571 | 7720 | 2036 | 2100 | 8229 | 9097 | 7991
2021-07-26 09:00 | 433 | 7685 | 822 | 7750 | 19807 | 7721 | 1448 | 20571 | 7720 | 2036 | 2100 | 8232 | 9097 | 8094
2021-07-26 09:15 | 435 | 7751 | 822 | 7750 | 19804 | 7767 | 1449 | 20568 | 7728 | 2037 | 2100 | 8233 | 9098 | 8205
2021-07-26 09:30 | 437 | 7843 | 823 | 7750 | 19794 | 7857 | 1447 | 20566 | 7733 | 2037 | 2100 | 8232 | 9098 | 8320
2021-07-26 09:45 | 440 | 7964 | 823 | 7753 | 19791 | 8035 | 1447 | 20565 | 7745 | 2034 | 2100 | 8237 | 9097 | 8361
2021-07-26 10:00 | 443 | 8087 | 824 | 7765 | 19780 | 8219 | 1447 | 20561 | 7761 | 2034 | 2100 | 8234 | 9096 | 8426
2021-07-26 10:15 | 447 | 8199 | 825 | 7775 | 19771 | 8380 | 1447 | 20560 | 7782 | 2033 | 2100 | 8236 | 9096 | 8479
2021-07-26 10:30 | 450 | 8311 | 826 | 7787 | 19760 | 8530 | 1453 | 20555 | 7807 | 2032 | 2100 | 8235 | 9095 | 8525
2021-07-26 10:45 | 454 | 8419 | 827 | 7807 | 19747 | 8669 | 1458 | 20556 | 7835 | 2029 | 2100 | 8235 | 9096 | 8566
2021-07-26 11:00 | 457 | 8532 | 828 | 7829 | 19739 | 8805 | 1462 | 20550 | 7866 | 2031 | 2100 | 8242 | 9097 | 8595
2021-07-26 11:15 | 459 | 8627 | 828 | 7849 | 19724 | 8900 | 1462 | 20546 | 7900 | 2031 | 2100 | 8248 | 9097 | 8619
2021-07-26 11:30 | 461 | 8701 | 828 | 7872 | 19715 | 8987 | 1451 | 20543 | 7935 | 2029 | 2100 | 8253 | 9097 | 8680
2021-07-26 11:45 | 459 | 8724 | 828 | 7895 | 19708 | 8977 | 1447 | 20540 | 7971 | 2029 | 2100 | 8259 | 9097 | 8618
2021-07-26 12:00 | 457 | 8690 | 831 | 7919 | 19709 | 8941 | 1445 | 20539 | 8006 | 2029 | 2100 | 8271 | 9098 | 8605
2021-07-26 12:15 | 458 | 8769 | 833 | 7943 | 19693 | 9095 | 1436 | 20534 | 8038 | 2029 | 2100 | 8280 | 9097 | 8695
2021-07-26 12:30 | 458 | 8828 | 835 | 7970 | 19689 | 9135 | 1428 | 20531 | 8068 | 2030 | 2100 | 8282 | 9096 | 8662
2021-07-26 12:45 | 454 | 8769 | 836 | 7995 | 19687 | 9043 | 1415 | 20535 | 8097 | 2029 | 2100 | 8286 | 9095 | 8609
2021-07-26 13:00 | 451 | 8731 | 836 | 8017 | 19685 | 8998 | 1408 | 20533 | 8124 | 2029 | 2100 | 8285 | 9094 | 8567
2021-07-26 13:15 | 446 | 8663 | 836 | 8036 | 19689 | 8865 | 1397 | 20532 | 8145 | 2030 | 2100 | 8283 | 9093 | 8465
2021-07-26 13:30 | 443 | 8592 | 836 | 8053 | 19691 | 8756 | 1392 | 20539 | 8161 | 2032 | 2100 | 8282 | 9092 | 8350
2021-07-26 13:45 | 438 | 8531 | 837 | 8067 | 19694 | 8671 | 1380 | 20537 | 8170 | 2032 | 2100 | 8279 | 9092 | 8209
2021-07-26 14:00 | 436 | 8482 | 838 | 8079 | 19697 | 8607 | 1379 | 20543 | 8170 | 2032 | 2100 | 8279 | 9092 | 8106
2021-07-26 14:15 | 433 | 8429 | 840 | 8089 | 19699 | 8536 | 1377 | 20542 | 8170 | 2033 | 2100 | 8281 | 9092 | 8000
2021-07-26 14:30 | 430 | 8377 | 840 | 8090 | 19700 | 8465 | 1363 | 20538 | 8170 | 2034 | 2100 | 8279 | 9089 | 7939
2021-07-26 14:45 | 428 | 8328 | 840 | 8090 | 19702 | 8415 | 1362 | 20541 | 8160 | 2033 | 2100 | 8281 | 9088 | 7938
2021-07-26 15:00 | 426 | 8301 | 841 | 8092 | 19699 | 8387 | 1362 | 20538 | 8154 | 2033 | 2100 | 8286 | 9085 | 7956
2021-07-26 15:15 | 426 | 8310 | 841 | 8090 | 19700 | 8423 | 1362 | 20538 | 8145 | 2033 | 2100 | 8308 | 9082 | 8040
2021-07-26 15:30 | 430 | 8447 | 840 | 8090 | 19688 | 8639 | 1362 | 20531 | 8140 | 2035 | 2100 | 8329 | 9078 | 8300
2021-07-26 15:45 | 435 | 8624 | 840 | 8090 | 19672 | 8828 | 1362 | 20532 | 8140 | 2034 | 2100 | 8349 | 9077 | 8520
2021-07-26 16:00 | 438 | 8731 | 839 | 8090 | 19666 | 8877 | 1359 | 20531 | 8143 | 2034 | 2100 | 8358 | 9076 | 8642
2021-07-26 16:15 | 439 | 8781 | 840 | 8098 | 19667 | 8845 | 1342 | 20529 | 8157 | 2034 | 2100 | 8371 | 9076 | 8707
2021-07-26 16:30 | 439 | 8807 | 840 | 8113 | 19664 | 8769 | 1342 | 20533 | 8175 | 2033 | 2100 | 8376 | 9075 | 8755
2021-07-26 16:45 | 438 | 8818 | 842 | 8124 | 19675 | 8704 | 1341 | 20529 | 8193 | 2033 | 2100 | 8384 | 9075 | 8782
2021-07-26 17:00 | 435 | 8777 | 842 | 8135 | 19670 | 8698 | 1330 | 20526 | 8207 | 2033 | 2100 | 8387 | 9075 | 8789
2021-07-26 17:15 | 431 | 8705 | 843 | 8147 | 19669 | 8697 | 1322 | 20522 | 8219 | 2033 | 2100 | 8388 | 9075 | 8814
2021-07-26 17:30 | 427 | 8633 | 844 | 8158 | 19672 | 8638 | 1322 | 20528 | 8227 | 2033 | 2100 | 8387 | 9074 | 8788
2021-07-26 17:45 | 424 | 8563 | 844 | 8165 | 19675 | 8564 | 1322 | 20523 | 8230 | 2033 | 2100 | 8385 | 9074 | 8733
2021-07-26 18:00 | 421 | 8495 | 844 | 8172 | 19673 | 8499 | 1318 | 20526 | 8239 | 2033 | 2100 | 8382 | 9075 | 8664
2021-07-26 18:15 | 418 | 8433 | 844 | 8180 | 19673 | 8441 | 1319 | 20527 | 8236 | 2033 | 2100 | 8371 | 9075 | 8556
2021-07-26 18:30 | 417 | 8379 | 844 | 8180 | 19678 | 8390 | 1317 | 20530 | 8230 | 2032 | 2100 | 8371 | 9077 | 8450
2021-07-26 18:45 | 415 | 8338 | 844 | 8180 | 19677 | 8351 | 1314 | 20533 | 8225 | 2032 | 2100 | 8371 | 9079 | 8314
2021-07-26 19:00 | 413 | 8293 | 844 | 8179 | 19680 | 8297 | 1311 | 20537 | 8217 | 2032 | 2100 | 8366 | 9081 | 8189
2021-07-26 19:15 | 410 | 8240 | 844 | 8170 | 19683 | 8241 | 1311 | 20530 | 8207 | 2033 | 2100 | 8361 | 9083 | 8078
2021-07-26 19:30 | 409 | 8189 | 844 | 8167 | 19686 | 8187 | 1304 | 20536 | 8196 | 2033 | 2100 | 8353 | 9085 | 7964
2021-07-26 19:45 | 407 | 8138 | 844 | 8160 | 19690 | 8133 | 1305 | 20538 | 8183 | 2035 | 2100 | 8347 | 9086 | 7842
2021-07-26 20:00 | 405 | 8087 | 843 | 8151 | 19691 | 8079 | 1308 | 20536 | 8169 | 2034 | 2100 | 8344 | 9087 | 7748
2021-07-26 20:15 | 404 | 8041 | 842 | 8141 | 19692 | 8029 | 1308 | 20543 | 8155 | 2033 | 2100 | 8337 | 9088 | 7665
2021-07-26 20:30 | 403 | 7994 | 841 | 8133 | 19696 | 7983 | 1308 | 20535 | 8138 | 2034 | 2100 | 8333 | 9091 | 7575
2021-07-26 20:45 | 401 | 7959 | 840 | 8122 | 19697 | 7946 | 1305 | 20539 | 8123 | 2033 | 2100 | 8330 | 9095 | 7509
2021-07-26 21:00 | 400 | 7925 | 838 | 8111 | 19698 | 7919 | 1302 | 20541 | 8105 | 2030 | 2100 | 8325 | 9098 | 7481
2021-07-26 21:15 | 399 | 7897 | 836 | 8092 | 19702 | 7887 | 1301 | 20543 | 8089 | 2032 | 2100 | 8322 | 9100 | 7446
2021-07-26 21:30 | 398 | 7868 | 836 | 8080 | 19701 | 7856 | 1301 | 20544 | 8073 | 2034 | 2100 | 8317 | 9102 | 7392
2021-07-26 21:45 | 398 | 7839 | 836 | 8067 | 19707 | 7827 | 1301 | 20544 | 8056 | 2036 | 2100 | 8314 | 9103 | 7351
2021-07-26 22:00 | 397 | 7810 | 836 | 8054 | 19710 | 7799 | 1301 | 20543 | 8041 | 2034 | 2100 | 8314 | 9104 | 7321
2021-07-26 22:15 | 396 | 7786 | 836 | 8043 | 19711 | 7773 | 1301 | 20544 | 8025 | 2035 | 2100 | 8312 | 9105 | 7282
2021-07-26 22:30 | 395 | 7763 | 836 | 8031 | 19713 | 7749 | 1301 | 20548 | 8009 | 2034 | 2100 | 8310 | 9105 | 7247
2021-07-26 22:45 | 394 | 7738 | 835 | 8018 | 19715 | 7725 | 1302 | 20546 | 7994 | 2034 | 2100 | 8310 | 9104 | 7221
2021-07-26 23:00 | 393 | 7716 | 834 | 8007 | 19718 | 7704 | 1301 | 20545 | 7979 | 2034 | 2100 | 8304 | 9102 | 7204
2021-07-26 23:15 | 393 | 7700 | 833 | 7995 | 19717 | 7685 | 1301 | 20546 | 7965 | 2034 | 2100 | 8280 | 9101 | 7207
2021-07-26 23:30 | 393 | 7679 | 831 | 7985 | 19719 | 7666 | 1301 | 20546 | 7951 | 2034 | 2100 | 8286 | 9102 | 7171
2021-07-26 23:45 | 392 | 7661 | 830 | 7971 | 19720 | 7647 | 1301 | 20547 | 7936 | 2033 | 2100 | 8289 | 9102 | 7131
2021-07-27 | 392 | 7641 | 828 | 7957 | 19720 | 7628 | 1301 | 20549 | 7924 | 2033 | 2100 | 8281 | 9102 | 7101
2021-07-27 00:15 | 391 | 7622 | 828 | 7943 | 19724 | 7612 | 1301 | 20550 | 7911 | 2034 | 2100 | 8282 | 9103 | 7087
2021-07-27 00:30 | 391 | 7608 | 828 | 7933 | 19723 | 7595 | 1302 | 20550 | 7897 | 2033 | 2100 | 8280 | 9102 | 7075
2021-07-27 00:45 | 391 | 7594 | 828 | 7921 | 19726 | 7583 | 1305 | 20549 | 7885 | 2033 | 2100 | 8279 | 9101 | 7069
2021-07-27 01:00 | 390 | 7579 | 828 | 7910 | 19727 | 7571 | 1312 | 20549 | 7874 | 2033 | 2100 | 8279 | 9101 | 7062
2021-07-27 01:15 | 390 | 7570 | 827 | 7900 | 19728 | 7559 | 1302 | 20551 | 7862 | 2033 | 2100 | 8276 | 9100 | 7045
2021-07-27 01:30 | 389 | 7556 | 827 | 7889 | 19730 | 7546 | 1301 | 20550 | 7850 | 2033 | 2100 | 8280 | 9099 | 7019
2021-07-27 01:45 | 390 | 7544 | 826 | 7880 | 19732 | 7532 | 1301 | 20551 | 7838 | 2033 | 2100 | 8275 | 9097 | 6998
2021-07-27 02:00 | 389 | 7528 | 824 | 7871 | 19730 | 7514 | 1307 | 20551 | 7827 | 2033 | 2100 | 8275 | 9096 | 6962
2021-07-27 02:15 | 389 | 7510 | 823 | 7860 | 19731 | 7496 | 1310 | 20552 | 7817 | 2033 | 2100 | 8273 | 9094 | 6929
2021-07-27 02:30 | 388 | 7494 | 821 | 7853 | 19734 | 7480 | 1314 | 20552 | 7806 | 2033 | 2100 | 8269 | 9094 | 6901
2021-07-27 02:45 | 387 | 7481 | 820 | 7843 | 19735 | 7467 | 1310 | 20554 | 7797 | 2031 | 2100 | 8270 | 9093 | 6894
2021-07-27 03:00 | 387 | 7469 | 820 | 7835 | 19736 | 7453 | 1305 | 20553 | 7786 | 2033 | 2100 | 8271 | 9094 | 6875
2021-07-27 03:15 | 387 | 7454 | 820 | 7824 | 19736 | 7440 | 1305 | 20553 | 7775 | 2032 | 2100 | 8267 | 9093 | 6867
2021-07-27 03:30 | 387 | 7445 | 820 | 7815 | 19737 | 7428 | 1312 | 20554 | 7766 | 2031 | 2100 | 8270 | 9092 | 6869
2021-07-27 03:45 | 387 | 7432 | 820 | 7799 | 19740 | 7415 | 1315 | 20555 | 7755 | 2030 | 2100 | 8265 | 9093 | 6861
2021-07-27 04:00 | 387 | 7421 | 820 | 7790 | 19741 | 7405 | 1314 | 20555 | 7746 | 2032 | 2100 | 8266 | 9094 | 6836
2021-07-27 04:15 | 387 | 7407 | 820 | 7781 | 19744 | 7389 | 1317 | 20556 | 7735 | 2029 | 2100 | 8263 | 9094 | 6802
2021-07-27 04:30 | 387 | 7391 | 820 | 7773 | 19743 | 7375 | 1311 | 20556 | 7727 | 2030 | 2100 | 8263 | 9093 | 6779
2021-07-27 04:45 | 386 | 7380 | 820 | 7766 | 19744 | 7363 | 1317 | 20555 | 7717 | 2030 | 2100 | 8262 | 9093 | 6759
2021-07-27 05:00 | 386 | 7368 | 819 | 7755 | 19745 | 7351 | 1314 | 20555 | 7707 | 2030 | 2100 | 8262 | 9093 | 6737
2021-07-27 05:15 | 385 | 7353 | 818 | 7749 | 19746 | 7339 | 1315 | 20558 | 7698 | 2029 | 2100 | 8259 | 9094 | 6724
2021-07-27 05:30 | 385 | 7345 | 818 | 7739 | 19748 | 7330 | 1318 | 20556 | 7688 | 2029 | 2100 | 8258 | 9095 | 6728
2021-07-27 05:45 | 385 | 7336 | 817 | 7730 | 19748 | 7321 | 1319 | 20557 | 7679 | 2030 | 2100 | 8257 | 9097 | 6725
2021-07-27 06:00 | 385 | 7329 | 815 | 7723 | 19747 | 7313 | 1319 | 20558 | 7670 | 2029 | 2100 | 8257 | 9099 | 6717
2021-07-27 06:15 | 385 | 7318 | 815 | 7713 | 19751 | 7305 | 1322 | 20558 | 7660 | 2029 | 2100 | 8255 | 9100 | 6738
2021-07-27 06:30 | 385 | 7315 | 813 | 7708 | 19752 | 7307 | 1322 | 20557 | 7652 | 2029 | 2100 | 8255 | 9102 | 6819
2021-07-27 06:45 | 385 | 7320 | 812 | 7700 | 19751 | 7317 | 1322 | 20555 | 7643 | 2029 | 2100 | 8254 | 9102 | 6936
2021-07-27 07:00 | 385 | 7335 | 812 | 7690 | 19748 | 7335 | 1322 | 20556 | 7637 | 2028 | 2100 | 8256 | 9101 | 7091
2021-07-27 07:15 | 386 | 7352 | 812 | 7685 | 19749 | 7355 | 1324 | 20554 | 7630 | 2029 | 2100 | 8254 | 9101 | 7191
2021-07-27 07:30 | 387 | 7369 | 812 | 7679 | 19748 | 7375 | 1325 | 20553 | 7623 | 2029 | 2100 | 8256 | 9101 | 7326
2021-07-27 07:45 | 387 | 7391 | 812 | 7670 | 19747 | 7400 | 1324 | 20552 | 7620 | 2027 | 2100 | 8256 | 9102 | 7494
2021-07-27 08:00 | 388 | 7415 | 812 | 7670 | 19746 | 7427 | 1325 | 20551 | 7617 | 2028 | 2100 | 8257 | 9104 | 7638
2021-07-27 08:15 | 388 | 7439 | 812 | 7663 | 19745 | 7453 | 1328 | 20551 | 7610 | 2026 | 2100 | 8256 | 9105 | 7766
2021-07-27 08:30 | 390 | 7464 | 812 | 7660 | 19744 | 7481 | 1325 | 20549 | 7610 | 2026 | 2100 | 8258 | 9106 | 7877
2021-07-27 08:45 | 391 | 7499 | 812 | 7660 | 19743 | 7519 | 1329 | 20548 | 7610 | 2026 | 2100 | 8257 | 9106 | 7987
2021-07-27 09:00 | 392 | 7547 | 812 | 7660 | 19741 | 7561 | 1337 | 20547 | 7619 | 2029 | 2100 | 8258 | 9107 | 8136
2021-07-27 09:15 | 393 | 7613 | 812 | 7660 | 19736 | 7615 | 1341 | 20544 | 7621 | 2028 | 2100 | 8259 | 9108 | 8231
2021-07-27 09:30 | 396 | 7705 | 812 | 7660 | 19736 | 7719 | 1336 | 20543 | 7632 | 2025 | 2100 | 8257 | 9108 | 8340
2021-07-27 09:45 | 399 | 7829 | 812 | 7670 | 19724 | 7924 | 1326 | 20542 | 7644 | 2025 | 2100 | 8258 | 9108 | 8475
2021-07-27 10:00 | 403 | 7973 | 812 | 7675 | 19719 | 8123 | 1324 | 20539 | 7661 | 2025 | 2100 | 8255 | 9108 | 8480
2021-07-27 10:15 | 406 | 8093 | 812 | 7688 | 19707 | 8281 | 1330 | 20539 | 7684 | 2025 | 2100 | 8252 | 9109 | 8489
2021-07-27 10:30 | 411 | 8211 | 812 | 7703 | 19703 | 8436 | 1344 | 20536 | 7712 | 2024 | 2100 | 8252 | 9109 | 8502
2021-07-27 10:45 | 416 | 8353 | 813 | 7720 | 19690 | 8615 | 1348 | 20533 | 7741 | 2025 | 2100 | 8258 | 9108 | 8585
2021-07-27 11:00 | 419 | 8492 | 815 | 7739 | 19684 | 8771 | 1355 | 20529 | 7774 | 2021 | 2100 | 8257 | 9109 | 8627
2021-07-27 11:15 | 424 | 8615 | 818 | 7761 | 19672 | 8897 | 1353 | 20528 | 7809 | 2021 | 2100 | 8261 | 9109 | 8677
2021-07-27 11:30 | 427 | 8708 | 819 | 7785 | 19664 | 8978 | 1346 | 20524 | 7847 | 2021 | 2100 | 8263 | 9109 | 8680
2021-07-27 11:45 | 428 | 8770 | 820 | 7815 | 19658 | 9027 | 1345 | 20520 | 7887 | 2021 | 2100 | 8268 | 9108 | 8661
2021-07-27 12:00 | 428 | 8819 | 820 | 7845 | 19651 | 9089 | 1342 | 20517 | 7925 | 2021 | 2100 | 8276 | 9108 | 8669
2021-07-27 12:15 | 429 | 8879 | 820 | 7870 | 19640 | 9164 | 1337 | 20514 | 7962 | 2021 | 2100 | 8286 | 9106 | 8692
2021-07-27 12:30 | 429 | 8943 | 821 | 7897 | 19630 | 9266 | 1325 | 20514 | 7997 | 2021 | 2100 | 8296 | 9106 | 8727
2021-07-27 12:45 | 429 | 9001 | 823 | 7923 | 19620 | 9367 | 1322 | 20511 | 8032 | 2021 | 2100 | 8308 | 9106 | 8771
2021-07-27 13:00 | 429 | 9036 | 827 | 7952 | 19613 | 9436 | 1312 | 20508 | 8066 | 2018 | 2100 | 8316 | 9105 | 8802
2021-07-27 13:15 | 428 | 9050 | 828 | 7982 | 19606 | 9470 | 1302 | 20507 | 8102 | 2021 | 2100 | 8326 | 9104 | 8808
2021-07-27 13:30 | 426 | 9052 | 828 | 8010 | 19596 | 9518 | 1301 | 20502 | 8137 | 2021 | 2100 | 8336 | 9104 | 8836
2021-07-27 13:45 | 426 | 9077 | 829 | 8037 | 19588 | 9579 | 1294 | 20501 | 8172 | 2021 | 2100 | 8343 | 9103 | 8867
2021-07-27 14:00 | 426 | 9107 | 831 | 8061 | 19585 | 9619 | 1279 | 20500 | 8205 | 2021 | 2100 | 8351 | 9101 | 8893
2021-07-27 14:15 | 426 | 9147 | 834 | 8088 | 19577 | 9660 | 1274 | 20499 | 8236 | 2021 | 2100 | 8359 | 9099 | 8920
2021-07-27 14:30 | 426 | 9189 | 836 | 8120 | 19574 | 9679 | 1258 | 20497 | 8268 | 2022 | 2100 | 8365 | 9098 | 8955
2021-07-27 14:45 | 426 | 9209 | 836 | 8142 | 19574 | 9665 | 1249 | 20494 | 8298 | 2021 | 2100 | 8371 | 9097 | 8968
2021-07-27 15:00 | 426 | 9227 | 836 | 8165 | 19559 | 9669 | 1230 | 20494 | 8327 | 2021 | 2100 | 8378 | 9095 | 9006
2021-07-27 15:15 | 426 | 9270 | 836 | 8184 | 19558 | 9706 | 1222 | 20486 | 8351 | 2021 | 2100 | 8380 | 9093 | 9064
2021-07-27 15:30 | 426 | 9303 | 837 | 8207 | 19556 | 9710 | 1204 | 20485 | 8374 | 2021 | 2100 | 8384 | 9092 | 9086
2021-07-27 15:45 | 425 | 9318 | 840 | 8229 | 19551 | 9676 | 1200 | 20487 | 8397 | 2021 | 2100 | 8384 | 9090 | 9110
2021-07-27 16:00 | 422 | 9285 | 842 | 8246 | 19550 | 9555 | 1178 | 20494 | 8417 | 2021 | 2100 | 8387 | 9090 | 9077
2021-07-27 16:15 | 420 | 9258 | 844 | 8263 | 19554 | 9416 | 1158 | 20489 | 8433 | 2023 | 2100 | 8385 | 9088 | 9047
2021-07-27 16:30 | 418 | 9235 | 844 | 8275 | 19560 | 9253 | 1146 | 20486 | 8445 | 2025 | 2100 | 8377 | 9087 | 9031
2021-07-27 16:45 | 415 | 9173 | 844 | 8290 | 19569 | 9112 | 1146 | 20485 | 8450 | 2023 | 2100 | 8380 | 9086 | 8964
2021-07-27 17:00 | 411 | 9090 | 844 | 8301 | 19574 | 9075 | 1138 | 20494 | 8450 | 2024 | 2100 | 8369 | 9084 | 8972
2021-07-27 17:15 | 405 | 8980 | 844 | 8319 | 19577 | 8971 | 1136 | 20488 | 8450 | 2025 | 2100 | 8368 | 9084 | 8818
2021-07-27 17:30 | 402 | 8865 | 844 | 8323 | 19583 | 8862 | 1123 | 20492 | 8448 | 2025 | 2100 | 8372 | 9084 | 8807
2021-07-27 17:45 | 399 | 8788 | 844 | 8328 | 19588 | 8791 | 1123 | 20488 | 8439 | 2025 | 2100 | 8374 | 9084 | 8855
2021-07-27 18:00 | 396 | 8719 | 844 | 8330 | 19589 | 8729 | 1121 | 20494 | 8429 | 2025 | 2100 | 8377 | 9083 | 8841
2021-07-27 18:15 | 393 | 8657 | 844 | 8330 | 19592 | 8671 | 1123 | 20495 | 8417 | 2025 | 2100 | 8376 | 9083 | 8785
2021-07-27 18:30 | 391 | 8595 | 844 | 8322 | 19597 | 8615 | 1116 | 20500 | 8405 | 2025 | 2100 | 8371 | 9083 | 8716
2021-07-27 18:45 | 390 | 8541 | 844 | 8320 | 19599 | 8560 | 1118 | 20493 | 8391 | 2025 | 2100 | 8368 | 9083 | 8648
2021-07-27 19:00 | 388 | 8494 | 844 | 8315 | 19596 | 8515 | 1118 | 20500 | 8376 | 2025 | 2100 | 8363 | 9084 | 8569
2021-07-27 19:15 | 386 | 8450 | 844 | 8300 | 19597 | 8467 | 1121 | 20496 | 8362 | 2026 | 2100 | 8352 | 9085 | 8471
2021-07-27 19:30 | 385 | 8401 | 844 | 8293 | 19601 | 8417 | 1127 | 20502 | 8346 | 2027 | 2100 | 8345 | 9087 | 8334
2021-07-27 19:45 | 383 | 8357 | 844 | 8283 | 19604 | 8367 | 1118 | 20501 | 8333 | 2028 | 2100 | 8335 | 9088 | 8191
2021-07-27 20:00 | 381 | 8310 | 843 | 8273 | 19606 | 8317 | 1127 | 20500 | 8315 | 2027 | 2100 | 8328 | 9089 | 8057
2021-07-27 20:15 | 380 | 8265 | 842 | 8263 | 19607 | 8265 | 1116 | 20504 | 8299 | 2028 | 2100 | 8321 | 9090 | 7921
2021-07-27 20:30 | 379 | 8218 | 841 | 8253 | 19611 | 8215 | 1118 | 20501 | 8283 | 2028 | 2100 | 8315 | 9092 | 7801
2021-07-27 20:45 | 378 | 8173 | 839 | 8243 | 19617 | 8169 | 1131 | 20508 | 8266 | 2029 | 2100 | 8310 | 9093 | 7718
2021-07-27 21:00 | 377 | 8132 | 838 | 8231 | 19620 | 8126 | 1136 | 20508 | 8248 | 2027 | 2100 | 8308 | 9096 | 7655
2021-07-27 21:15 | 376 | 8096 | 836 | 8218 | 19621 | 8090 | 1116 | 20511 | 8231 | 2028 | 2100 | 8306 | 9098 | 7691
2021-07-27 21:30 | 375 | 8067 | 836 | 8199 | 19623 | 8058 | 1121 | 20507 | 8215 | 2028 | 2100 | 8301 | 9100 | 7694
2021-07-27 21:45 | 375 | 8037 | 836 | 8185 | 19624 | 8027 | 1131 | 20510 | 8196 | 2029 | 2100 | 8300 | 9101 | 7662
2021-07-27 22:00 | 374 | 8010 | 836 | 8175 | 19624 | 7996 | 1125 | 20511 | 8179 | 2028 | 2100 | 8296 | 9104 | 7614
2021-07-27 22:15 | 373 | 7979 | 836 | 8162 | 19626 | 7965 | 1121 | 20509 | 8163 | 2029 | 2100 | 8293 | 9106 | 7559
2021-07-27 22:30 | 373 | 7952 | 836 | 8149 | 19628 | 7938 | 1127 | 20506 | 8145 | 2029 | 2100 | 8291 | 9107 | 7530
2021-07-27 22:45 | 372 | 7930 | 835 | 8138 | 19628 | 7919 | 1146 | 20510 | 8130 | 2029 | 2100 | 8289 | 9107 | 7516
2021-07-27 23:00 | 372 | 7912 | 834 | 8126 | 19632 | 7903 | 1138 | 20511 | 8114 | 2029 | 2100 | 8286 | 9107 | 7493
2021-07-27 23:15 | 371 | 7891 | 832 | 8115 | 19633 | 7879 | 1140 | 20509 | 8099 | 2028 | 2100 | 8263 | 9107 | 7454
2021-07-27 23:30 | 371 | 7865 | 831 | 8097 | 19635 | 7849 | 1142 | 20508 | 8085 | 2028 | 2100 | 8270 | 9107 | 7402
2021-07-27 23:45 | 370 | 7838 | 829 | 8085 | 19641 | 7823 | 1146 | 20513 | 8070 | 2026 | 2100 | 8266 | 9107 | 7358
2021-07-28 | 369 | 7813 | 828 | 8072 | 19641 | 7800 | 1142 | 20510 | 8056 | 2026 | 2100 | 8264 | 9107 | 7311
2021-07-28 00:15 | 369 | 7795 | 828 | 8063 | 19642 | 7779 | 1146 | 20515 | 8043 | 2027 | 2100 | 8265 | 9108 | 7276
2021-07-28 00:30 | 368 | 7777 | 828 | 8050 | 19646 | 7763 | 1146 | 20511 | 8028 | 2026 | 2100 | 8265 | 9108 | 7263
2021-07-28 00:45 | 369 | 7763 | 828 | 8038 | 19647 | 7750 | 1146 | 20511 | 8015 | 2026 | 2100 | 8263 | 9108 | 7261
2021-07-28 01:00 | 368 | 7746 | 828 | 8029 | 19646 | 7733 | 1146 | 20513 | 8002 | 2026 | 2100 | 8263 | 9106 | 7249
2021-07-28 01:15 | 368 | 7728 | 827 | 8017 | 19649 | 7715 | 1146 | 20513 | 7988 | 2026 | 2100 | 8260 | 9106 | 7224
2021-07-28 01:30 | 367 | 7713 | 826 | 8007 | 19649 | 7701 | 1146 | 20515 | 7976 | 2025 | 2100 | 8255 | 9106 | 7199
2021-07-28 01:45 | 368 | 7702 | 825 | 7996 | 19650 | 7692 | 1146 | 20514 | 7964 | 2025 | 2100 | 8258 | 9106 | 7209
2021-07-28 02:00 | 368 | 7695 | 824 | 7988 | 19651 | 7690 | 1146 | 20512 | 7953 | 2024 | 2100 | 8252 | 9106 | 7222
2021-07-28 02:15 | 367 | 7691 | 822 | 7976 | 19650 | 7687 | 1146 | 20514 | 7941 | 2025 | 2100 | 8254 | 9104 | 7223
2021-07-28 02:30 | 368 | 7683 | 821 | 7969 | 19651 | 7677 | 1146 | 20513 | 7930 | 2025 | 2100 | 8252 | 9105 | 7199
2021-07-28 02:45 | 367 | 7667 | 820 | 7952 | 19651 | 7660 | 1146 | 20514 | 7921 | 2025 | 2100 | 8252 | 9105 | 7162
2021-07-28 03:00 | 367 | 7649 | 820 | 7941 | 19652 | 7643 | 1146 | 20514 | 7911 | 2025 | 2100 | 8251 | 9105 | 7124
2021-07-28 03:15 | 367 | 7633 | 820 | 7934 | 19655 | 7625 | 1148 | 20515 | 7902 | 2025 | 2100 | 8251 | 9105 | 7089
2021-07-28 03:30 | 366 | 7621 | 820 | 7925 | 19655 | 7613 | 1146 | 20515 | 7892 | 2025 | 2100 | 8250 | 9104 | 7067
2021-07-28 03:45 | 366 | 7609 | 820 | 7917 | 19656 | 7603 | 1146 | 20514 | 7881 | 2024 | 2100 | 8249 | 9105 | 7055
2021-07-28 04:00 | 366 | 7597 | 820 | 7907 | 19656 | 7593 | 1148 | 20517 | 7873 | 2024 | 2100 | 8248 | 9106 | 7045
2021-07-28 04:15 | 365 | 7588 | 820 | 7900 | 19657 | 7579 | 1146 | 20516 | 7863 | 2023 | 2100 | 8245 | 9107 | 7031
2021-07-28 04:30 | 365 | 7571 | 820 | 7893 | 19658 | 7563 | 1150 | 20516 | 7853 | 2024 | 2100 | 8244 | 9107 | 7006
2021-07-28 04:45 | 365 | 7555 | 820 | 7882 | 19661 | 7545 | 1158 | 20516 | 7845 | 2021 | 2100 | 8241 | 9108 | 6975
2021-07-28 05:00 | 365 | 7539 | 819 | 7877 | 19662 | 7530 | 1162 | 20517 | 7835 | 2022 | 2100 | 8241 | 9108 | 6949
2021-07-28 05:15 | 364 | 7525 | 818 | 7867 | 19662 | 7515 | 1160 | 20515 | 7825 | 2020 | 2100 | 8240 | 9107 | 6921
2021-07-28 05:30 | 364 | 7510 | 818 | 7860 | 19664 | 7498 | 1164 | 20516 | 7817 | 2023 | 2100 | 8238 | 9107 | 6897
2021-07-28 05:45 | 363 | 7498 | 816 | 7852 | 19663 | 7485 | 1172 | 20515 | 7807 | 2020 | 2100 | 8239 | 9108 | 6876
2021-07-28 06:00 | 363 | 7484 | 815 | 7843 | 19666 | 7471 | 1168 | 20516 | 7799 | 2023 | 2100 | 8238 | 9109 | 6857
2021-07-28 06:15 | 363 | 7472 | 814 | 7836 | 19665 | 7460 | 1174 | 20518 | 7789 | 2024 | 2100 | 8238 | 9110 | 6862
2021-07-28 06:30 | 363 | 7463 | 813 | 7827 | 19667 | 7460 | 1176 | 20518 | 7780 | 2024 | 2100 | 8235 | 9110 | 6889
2021-07-28 06:45 | 364 | 7469 | 812 | 7819 | 19668 | 7471 | 1176 | 20516 | 7770 | 2023 | 2100 | 8234 | 9111 | 6962
2021-07-28 07:00 | 364 | 7488 | 812 | 7805 | 19666 | 7493 | 1174 | 20515 | 7761 | 2023 | 2100 | 8235 | 9110 | 7061
2021-07-28 07:15 | 365 | 7511 | 812 | 7795 | 19665 | 7521 | 1176 | 20514 | 7753 | 2022 | 2100 | 8236 | 9110 | 7303
2021-07-28 07:30 | 367 | 7537 | 812 | 7790 | 19666 | 7553 | 1176 | 20511 | 7750 | 2021 | 2100 | 8236 | 9110 | 7527
2021-07-28 07:45 | 367 | 7567 | 812 | 7785 | 19664 | 7583 | 1178 | 20513 | 7742 | 2021 | 2100 | 8238 | 9111 | 7551
2021-07-28 08:00 | 368 | 7601 | 812 | 7780 | 19665 | 7621 | 1176 | 20512 | 7740 | 2021 | 2100 | 8239 | 9113 | 7541
2021-07-28 08:15 | 369 | 7626 | 812 | 7773 | 19662 | 7647 | 1178 | 20513 | 7740 | 2021 | 2100 | 8240 | 9117 | 7531
2021-07-28 08:30 | 369 | 7639 | 812 | 7770 | 19665 | 7653 | 1176 | 20512 | 7740 | 2021 | 2100 | 8239 | 9124 | 7538
2021-07-28 08:45 | 369 | 7647 | 812 | 7770 | 19664 | 7677 | 1180 | 20512 | 7740 | 2021 | 2100 | 8244 | 9125 | 7644
2021-07-28 09:00 | 371 | 7692 | 812 | 7770 | 19663 | 7728 | 1178 | 20512 | 7740 | 2021 | 2100 | 8245 | 9126 | 7762
2021-07-28 09:15 | 372 | 7741 | 812 | 7770 | 19661 | 7770 | 1180 | 20510 | 7741 | 2021 | 2100 | 8248 | 9125 | 7785
2021-07-28 09:30 | 374 | 7797 | 812 | 7770 | 19658 | 7855 | 1180 | 20510 | 7750 | 2020 | 2100 | 8245 | 9124 | 7803
2021-07-28 09:45 | 375 | 7886 | 812 | 7770 | 19651 | 8000 | 1176 | 20507 | 7756 | 2018 | 2100 | 8249 | 9125 | 7822
2021-07-28 10:00 | 378 | 7970 | 812 | 7775 | 19647 | 8120 | 1176 | 20507 | 7767 | 2017 | 2100 | 8251 | 9127 | 7817
2021-07-28 10:15 | 380 | 8058 | 812 | 7781 | 19638 | 8260 | 1182 | 20506 | 7783 | 2017 | 2100 | 8255 | 9130 | 7868
2021-07-28 10:30 | 382 | 8149 | 812 | 7790 | 19634 | 8375 | 1200 | 20505 | 7799 | 2016 | 2100 | 8257 | 9129 | 7827
2021-07-28 10:45 | 383 | 8162 | 812 | 7799 | 19632 | 8330 | 1189 | 20505 | 7819 | 2017 | 2100 | 8261 | 9127 | 7720
2021-07-28 11:00 | 381 | 8128 | 812 | 7818 | 19633 | 8270 | 1180 | 20504 | 7840 | 2016 | 2100 | 8269 | 9126 | 7738
2021-07-28 11:15 | 382 | 8162 | 812 | 7830 | 19629 | 8337 | 1191 | 20502 | 7856 | 2016 | 2100 | 8275 | 9126 | 7816
2021-07-28 11:30 | 382 | 8183 | 813 | 7840 | 19628 | 8330 | 1180 | 20502 | 7873 | 2017 | 2100 | 8281 | 9126 | 7775
2021-07-28 11:45 | 381 | 8148 | 814 | 7852 | 19629 | 8274 | 1176 | 20502 | 7885 | 2017 | 2100 | 8286 | 9124 | 7772
2021-07-28 12:00 | 380 | 8134 | 815 | 7860 | 19630 | 8254 | 1176 | 20503 | 7897 | 2017 | 2100 | 8292 | 9125 | 7767
2021-07-28 12:15 | 380 | 8115 | 817 | 7870 | 19630 | 8221 | 1176 | 20502 | 7908 | 2017 | 2100 | 8298 | 9127 | 7733
2021-07-28 12:30 | 379 | 8097 | 818 | 7880 | 19630 | 8201 | 1176 | 20502 | 7913 | 2017 | 2100 | 8304 | 9127 | 7702
2021-07-28 12:45 | 378 | 8090 | 818 | 7883 | 19631 | 8197 | 1176 | 20503 | 7920 | 2017 | 2100 | 8315 | 9126 | 7685
2021-07-28 13:00 | 380 | 8129 | 818 | 7890 | 19627 | 8303 | 1176 | 20500 | 7922 | 2017 | 2100 | 8335 | 9124 | 7746
2021-07-28 13:15 | 382 | 8227 | 819 | 7897 | 19622 | 8511 | 1176 | 20499 | 7930 | 2017 | 2100 | 8354 | 9121 | 7860
2021-07-28 13:30 | 384 | 8331 | 820 | 7900 | 19612 | 8703 | 1176 | 20496 | 7936 | 2017 | 2100 | 8374 | 9118 | 7990
2021-07-28 13:45 | 387 | 8432 | 820 | 7909 | 19609 | 8850 | 1178 | 20493 | 7953 | 2017 | 2100 | 8388 | 9115 | 8114
2021-07-28 14:00 | 390 | 8524 | 820 | 7920 | 19601 | 8975 | 1176 | 20491 | 7976 | 2017 | 2100 | 8402 | 9114 | 8234
2021-07-28 14:15 | 392 | 8594 | 820 | 7933 | 19592 | 9055 | 1176 | 20487 | 8002 | 2017 | 2100 | 8410 | 9112 | 8315
2021-07-28 14:30 | 394 | 8679 | 820 | 7948 | 19586 | 9163 | 1176 | 20486 | 8032 | 2015 | 2100 | 8420 | 9111 | 8418
2021-07-28 14:45 | 396 | 8758 | 820 | 7972 | 19577 | 9243 | 1176 | 20486 | 8063 | 2016 | 2100 | 8430 | 9109 | 8497
2021-07-28 15:00 | 398 | 8819 | 820 | 7990 | 19568 | 9294 | 1168 | 20484 | 8094 | 2015 | 2100 | 8433 | 9107 | 8554
2021-07-28 15:15 | 399 | 8867 | 820 | 8009 | 19565 | 9323 | 1154 | 20483 | 8125 | 2017 | 2100 | 8439 | 9105 | 8588
2021-07-28 15:30 | 399 | 8897 | 822 | 8027 | 19561 | 9328 | 1146 | 20483 | 8156 | 2015 | 2100 | 8441 | 9104 | 8615
2021-07-28 15:45 | 400 | 8921 | 825 | 8046 | 19556 | 9327 | 1146 | 20480 | 8184 | 2017 | 2100 | 8447 | 9103 | 8642
2021-07-28 16:00 | 399 | 8936 | 826 | 8064 | 19556 | 9284 | 1127 | 20477 | 8209 | 2017 | 2100 | 8444 | 9103 | 8666
2021-07-28 16:15 | 399 | 8929 | 828 | 8081 | 19558 | 9162 | 1114 | 20478 | 8230 | 2017 | 2100 | 8441 | 9103 | 8675
2021-07-28 16:30 | 398 | 8915 | 828 | 8101 | 19566 | 9044 | 1112 | 20481 | 8249 | 2017 | 2100 | 8437 | 9101 | 8655
2021-07-28 16:45 | 395 | 8875 | 828 | 8121 | 19569 | 8927 | 1098 | 20476 | 8264 | 2017 | 2100 | 8437 | 9100 | 8599
2021-07-28 17:00 | 393 | 8811 | 828 | 8135 | 19577 | 8845 | 1084 | 20481 | 8273 | 2017 | 2100 | 8428 | 9098 | 8506
2021-07-28 17:15 | 389 | 8710 | 829 | 8146 | 19577 | 8755 | 1079 | 20484 | 8280 | 2018 | 2100 | 8427 | 9096 | 8417
2021-07-28 17:30 | 385 | 8609 | 830 | 8157 | 19578 | 8663 | 1079 | 20484 | 8280 | 2018 | 2100 | 8432 | 9095 | 8392
2021-07-28 17:45 | 382 | 8531 | 830 | 8160 | 19584 | 8581 | 1079 | 20487 | 8277 | 2017 | 2100 | 8437 | 9094 | 8410
2021-07-28 18:00 | 380 | 8466 | 831 | 8170 | 19586 | 8511 | 1079 | 20487 | 8270 | 2018 | 2100 | 8437 | 9093 | 8401
2021-07-28 18:15 | 378 | 8408 | 831 | 8170 | 19588 | 8450 | 1082 | 20485 | 8261 | 2018 | 2100 | 8437 | 9092 | 8370
2021-07-28 18:30 | 377 | 8360 | 832 | 8170 | 19588 | 8402 | 1079 | 20490 | 8251 | 2020 | 2100 | 8434 | 9091 | 8337
2021-07-28 18:45 | 376 | 8323 | 830 | 8167 | 19593 | 8367 | 1082 | 20490 | 8239 | 2021 | 2100 | 8435 | 9092 | 8303
2021-07-28 19:00 | 374 | 8298 | 831 | 8160 | 19594 | 8340 | 1082 | 20490 | 8227 | 2021 | 2100 | 8429 | 9094 | 8263
2021-07-28 19:15 | 374 | 8270 | 830 | 8160 | 19596 | 8306 | 1084 | 20494 | 8217 | 2020 | 2100 | 8416 | 9096 | 8203
2021-07-28 19:30 | 374 | 8234 | 829 | 8151 | 19599 | 8259 | 1079 | 20491 | 8205 | 2021 | 2100 | 8409 | 9098 | 8098
2021-07-28 19:45 | 372 | 8191 | 829 | 8146 | 19601 | 8207 | 1079 | 20494 | 8194 | 2019 | 2100 | 8397 | 9100 | 7999
2021-07-28 20:00 | 370 | 8148 | 828 | 8140 | 19604 | 8158 | 1079 | 20494 | 8182 | 2020 | 2100 | 8392 | 9102 | 7913
2021-07-28 20:15 | 369 | 8108 | 828 | 8134 | 19608 | 8113 | 1079 | 20492 | 8169 | 2021 | 2100 | 8384 | 9102 | 7823
2021-07-28 20:30 | 368 | 8068 | 828 | 8126 | 19607 | 8070 | 1079 | 20494 | 8155 | 2021 | 2100 | 8374 | 9101 | 7750
2021-07-28 20:45 | 368 | 8031 | 828 | 8120 | 19609 | 8031 | 1079 | 20491 | 8142 | 2021 | 2100 | 8371 | 9102 | 7680
2021-07-28 21:00 | 367 | 8000 | 828 | 8109 | 19610 | 7995 | 1079 | 20494 | 8127 | 2021 | 2100 | 8365 | 9103 | 7625
2021-07-28 21:15 | 367 | 7968 | 828 | 8093 | 19612 | 7963 | 1079 | 20495 | 8113 | 2021 | 2100 | 8361 | 9104 | 7584
2021-07-28 21:30 | 366 | 7938 | 828 | 8085 | 19616 | 7933 | 1079 | 20496 | 8098 | 2021 | 2100 | 8358 | 9106 | 7547
2021-07-28 21:45 | 365 | 7915 | 828 | 8075 | 19616 | 7906 | 1079 | 20494 | 8085 | 2021 | 2100 | 8352 | 9106 | 7514
2021-07-28 22:00 | 364 | 7891 | 826 | 8065 | 19619 | 7880 | 1082 | 20496 | 8070 | 2021 | 2100 | 8351 | 9108 | 7484
2021-07-28 22:15 | 364 | 7869 | 826 | 8055 | 19620 | 7855 | 1084 | 20495 | 8057 | 2021 | 2100 | 8348 | 9109 | 7445
2021-07-28 22:30 | 363 | 7844 | 824 | 8046 | 19621 | 7829 | 1084 | 20495 | 8044 | 2021 | 2100 | 8344 | 9111 | 7387
2021-07-28 22:45 | 363 | 7820 | 823 | 8035 | 19626 | 7801 | 1089 | 20497 | 8029 | 2021 | 2100 | 8342 | 9112 | 7329
2021-07-28 23:00 | 362 | 7795 | 821 | 8027 | 19630 | 7775 | 1089 | 20497 | 8016 | 2021 | 2100 | 8339 | 9112 | 7280
2021-07-28 23:15 | 362 | 7770 | 820 | 8015 | 19632 | 7750 | 1089 | 20499 | 8003 | 2022 | 2100 | 8309 | 9113 | 7247
2021-07-28 23:30 | 361 | 7746 | 820 | 8007 | 19633 | 7727 | 1079 | 20498 | 7990 | 2021 | 2100 | 8321 | 9114 | 7207
2021-07-28 23:45 | 361 | 7723 | 820 | 7997 | 19633 | 7703 | 1082 | 20500 | 7976 | 2021 | 2100 | 8319 | 9115 | 7159
2021-07-29 | 361 | 7701 | 820 | 7988 | 19635 | 7679 | 1084 | 20500 | 7964 | 2021 | 2100 | 8317 | 9114 | 7104
2021-07-29 00:15 | 360 | 7677 | 820 | 7976 | 19637 | 7653 | 1089 | 20501 | 7952 | 2021 | 2100 | 8314 | 9115 | 7046
2021-07-29 00:30 | 359 | 7651 | 820 | 7969 | 19634 | 7631 | 1105 | 20501 | 7937 | 2021 | 2100 | 8313 | 9115 | 7002
2021-07-29 00:45 | 359 | 7629 | 820 | 7951 | 19639 | 7610 | 1109 | 20500 | 7927 | 2021 | 2100 | 8310 | 9115 | 6966
2021-07-29 01:00 | 358 | 7606 | 820 | 7941 | 19638 | 7588 | 1109 | 20502 | 7914 | 2021 | 2100 | 8310 | 9113 | 6933
2021-07-29 01:15 | 358 | 7587 | 819 | 7930 | 19638 | 7569 | 1109 | 20503 | 7903 | 2020 | 2100 | 8308 | 9113 | 6901
2021-07-29 01:30 | 358 | 7569 | 818 | 7921 | 19642 | 7550 | 1114 | 20503 | 7888 | 2021 | 2100 | 8308 | 9114 | 6877
2021-07-29 01:45 | 358 | 7550 | 817 | 7911 | 19640 | 7533 | 1114 | 20505 | 7877 | 2020 | 2100 | 8307 | 9113 | 6859
2021-07-29 02:00 | 357 | 7532 | 816 | 7900 | 19643 | 7517 | 1114 | 20504 | 7865 | 2020 | 2100 | 8304 | 9114 | 6848
2021-07-29 02:15 | 357 | 7519 | 814 | 7891 | 19644 | 7504 | 1114 | 20504 | 7853 | 2020 | 2100 | 8301 | 9113 | 6840
2021-07-29 02:30 | 357 | 7506 | 813 | 7880 | 19646 | 7492 | 1114 | 20503 | 7842 | 2021 | 2100 | 8302 | 9113 | 6838
2021-07-29 02:45 | 357 | 7494 | 812 | 7872 | 19646 | 7480 | 1114 | 20501 | 7830 | 2021 | 2100 | 8301 | 9113 | 6830
2021-07-29 03:00 | 356 | 7485 | 812 | 7861 | 19646 | 7467 | 1114 | 20503 | 7819 | 2020 | 2100 | 8300 | 9113 | 6824
2021-07-29 03:15 | 356 | 7471 | 812 | 7853 | 19649 | 7457 | 1114 | 20502 | 7808 | 2020 | 2100 | 8299 | 9113 | 6826
2021-07-29 03:30 | 356 | 7459 | 812 | 7843 | 19648 | 7447 | 1114 | 20504 | 7799 | 2020 | 2100 | 8299 | 9114 | 6824
2021-07-29 03:45 | 357 | 7449 | 812 | 7835 | 19651 | 7437 | 1118 | 20504 | 7789 | 2019 | 2100 | 8295 | 9114 | 6821
2021-07-29 04:00 | 356 | 7440 | 812 | 7826 | 19653 | 7425 | 1123 | 20505 | 7779 | 2018 | 2100 | 8295 | 9114 | 6806
2021-07-29 04:15 | 357 | 7428 | 812 | 7819 | 19651 | 7413 | 1125 | 20504 | 7770 | 2020 | 2100 | 8292 | 9113 | 6790
2021-07-29 04:30 | 356 | 7417 | 811 | 7803 | 19653 | 7404 | 1131 | 20505 | 7760 | 2017 | 2100 | 8291 | 9112 | 6778
2021-07-29 04:45 | 357 | 7407 | 810 | 7792 | 19656 | 7392 | 1140 | 20505 | 7750 | 2017 | 2100 | 8293 | 9112 | 6771
2021-07-29 05:00 | 356 | 7397 | 810 | 7787 | 19656 | 7383 | 1140 | 20504 | 7742 | 2017 | 2100 | 8289 | 9113 | 6768
2021-07-29 05:15 | 356 | 7387 | 809 | 7778 | 19656 | 7373 | 1142 | 20504 | 7733 | 2017 | 2100 | 8287 | 9113 | 6762
2021-07-29 05:30 | 356 | 7378 | 808 | 7770 | 19655 | 7365 | 1138 | 20505 | 7725 | 2017 | 2100 | 8289 | 9114 | 6751
2021-07-29 05:45 | 356 | 7369 | 807 | 7763 | 19658 | 7355 | 1131 | 20504 | 7717 | 2017 | 2100 | 8287 | 9116 | 6742
2021-07-29 06:00 | 356 | 7361 | 805 | 7754 | 19658 | 7347 | 1138 | 20505 | 7707 | 2017 | 2100 | 8284 | 9118 | 6734
2021-07-29 06:15 | 356 | 7350 | 805 | 7749 | 19659 | 7340 | 1136 | 20506 | 7700 | 2016 | 2100 | 8287 | 9120 | 6748
2021-07-29 06:30 | 356 | 7349 | 804 | 7739 | 19660 | 7340 | 1144 | 20506 | 7690 | 2017 | 2100 | 8282 | 9121 | 6812
2021-07-29 06:45 | 356 | 7350 | 804 | 7730 | 19659 | 7347 | 1146 | 20505 | 7682 | 2017 | 2100 | 8284 | 9121 | 6950
2021-07-29 07:00 | 356 | 7365 | 804 | 7726 | 19659 | 7365 | 1146 | 20504 | 7676 | 2016 | 2100 | 8283 | 9123 | 7116
2021-07-29 07:15 | 357 | 7383 | 804 | 7718 | 19659 | 7391 | 1146 | 20502 | 7670 | 2016 | 2100 | 8282 | 9124 | 7268
2021-07-29 07:30 | 358 | 7410 | 804 | 7710 | 19657 | 7420 | 1146 | 20501 | 7661 | 2016 | 2100 | 8282 | 9124 | 7414
2021-07-29 07:45 | 358 | 7438 | 804 | 7709 | 19659 | 7449 | 1146 | 20501 | 7660 | 2015 | 2100 | 8285 | 9124 | 7544
2021-07-29 08:00 | 359 | 7465 | 804 | 7700 | 19657 | 7479 | 1152 | 20499 | 7660 | 2015 | 2100 | 8282 | 9126 | 7693
2021-07-29 08:15 | 360 | 7493 | 804 | 7700 | 19656 | 7507 | 1148 | 20497 | 7650 | 2015 | 2100 | 8282 | 9127 | 7830
2021-07-29 08:30 | 361 | 7517 | 804 | 7693 | 19656 | 7536 | 1158 | 20498 | 7650 | 2016 | 2100 | 8284 | 9128 | 7923
2021-07-29 08:45 | 362 | 7547 | 804 | 7690 | 19655 | 7569 | 1156 | 20496 | 7653 | 2016 | 2100 | 8281 | 9129 | 7977
2021-07-29 09:00 | 363 | 7595 | 804 | 7690 | 19652 | 7607 | 1166 | 20494 | 7660 | 2017 | 2100 | 8280 | 9130 | 8052
2021-07-29 09:15 | 365 | 7649 | 804 | 7690 | 19657 | 7657 | 1162 | 20494 | 7660 | 2015 | 2100 | 8279 | 9130 | 8112
2021-07-29 09:30 | 367 | 7726 | 804 | 7696 | 19654 | 7767 | 1162 | 20491 | 7671 | 2013 | 2100 | 8278 | 9130 | 8169
2021-07-29 09:45 | 369 | 7834 | 804 | 7700 | 19644 | 7975 | 1150 | 20492 | 7682 | 2013 | 2100 | 8276 | 9130 | 8229
2021-07-29 10:00 | 373 | 7965 | 804 | 7709 | 19637 | 8175 | 1158 | 20490 | 7697 | 2013 | 2100 | 8276 | 9131 | 8256
2021-07-29 10:15 | 376 | 8103 | 804 | 7717 | 19627 | 8355 | 1168 | 20488 | 7719 | 2013 | 2100 | 8276 | 9130 | 8325
2021-07-29 10:30 | 380 | 8244 | 804 | 7731 | 19622 | 8531 | 1176 | 20486 | 7741 | 2013 | 2100 | 8278 | 9130 | 8400
2021-07-29 10:45 | 385 | 8381 | 804 | 7745 | 19619 | 8688 | 1176 | 20482 | 7770 | 2013 | 2100 | 8273 | 9131 | 8421
2021-07-29 11:00 | 388 | 8507 | 805 | 7764 | 19612 | 8829 | 1191 | 20481 | 7801 | 2011 | 2100 | 8278 | 9130 | 8456
2021-07-29 11:15 | 393 | 8627 | 808 | 7784 | 19606 | 8948 | 1197 | 20481 | 7834 | 2009 | 2100 | 8280 | 9130 | 8443
2021-07-29 11:30 | 395 | 8717 | 810 | 7808 | 19596 | 9017 | 1193 | 20477 | 7869 | 2009 | 2100 | 8281 | 9129 | 8434
2021-07-29 11:45 | 396 | 8759 | 812 | 7835 | 19596 | 9052 | 1176 | 20476 | 7905 | 2009 | 2100 | 8289 | 9127 | 8434
2021-07-29 12:00 | 399 | 8857 | 812 | 7859 | 19583 | 9168 | 1176 | 20474 | 7940 | 2009 | 2100 | 8300 | 9125 | 8463
2021-07-29 12:15 | 401 | 8956 | 812 | 7881 | 19577 | 9287 | 1174 | 20471 | 7974 | 2009 | 2100 | 8305 | 9123 | 8488
2021-07-29 12:30 | 401 | 8995 | 812 | 7907 | 19569 | 9317 | 1168 | 20469 | 8007 | 2009 | 2100 | 8321 | 9122 | 8455
2021-07-29 12:45 | 401 | 9028 | 815 | 7931 | 19568 | 9385 | 1150 | 20471 | 8043 | 2009 | 2100 | 8333 | 9121 | 8474
2021-07-29 13:00 | 400 | 9064 | 818 | 7959 | 19559 | 9431 | 1146 | 20470 | 8075 | 2009 | 2100 | 8337 | 9120 | 8489
2021-07-29 13:15 | 398 | 9007 | 819 | 7988 | 19563 | 9352 | 1129 | 20466 | 8106 | 2008 | 2100 | 8353 | 9119 | 8471
2021-07-29 13:30 | 396 | 8992 | 820 | 8012 | 19551 | 9422 | 1121 | 20471 | 8135 | 2009 | 2100 | 8364 | 9117 | 8522
2021-07-29 13:45 | 394 | 8988 | 820 | 8034 | 19545 | 9471 | 1114 | 20471 | 8161 | 2009 | 2100 | 8372 | 9116 | 8534
2021-07-29 14:00 | 394 | 8975 | 820 | 8055 | 19543 | 9502 | 1114 | 20468 | 8186 | 2010 | 2100 | 8389 | 9114 | 8555
2021-07-29 14:15 | 394 | 8996 | 820 | 8077 | 19539 | 9565 | 1114 | 20464 | 8211 | 2010 | 2100 | 8396 | 9114 | 8618
2021-07-29 14:30 | 395 | 9055 | 823 | 8098 | 19534 | 9641 | 1091 | 20466 | 8235 | 2011 | 2100 | 8404 | 9113 | 8691
2021-07-29 14:45 | 396 | 9099 | 825 | 8122 | 19526 | 9665 | 1079 | 20462 | 8261 | 2012 | 2100 | 8403 | 9112 | 8704
2021-07-29 15:00 | 395 | 9107 | 827 | 8140 | 19525 | 9597 | 1079 | 20462 | 8287 | 2012 | 2100 | 8415 | 9111 | 8675
2021-07-29 15:15 | 395 | 9138 | 828 | 8158 | 19526 | 9622 | 1074 | 20458 | 8311 | 2013 | 2100 | 8417 | 9110 | 8756
2021-07-29 15:30 | 395 | 9159 | 828 | 8175 | 19524 | 9598 | 1041 | 20457 | 8333 | 2012 | 2100 | 8424 | 9108 | 8719
2021-07-29 15:45 | 395 | 9162 | 828 | 8191 | 19521 | 9563 | 1044 | 20458 | 8352 | 2013 | 2100 | 8419 | 9107 | 8744
2021-07-29 16:00 | 393 | 9123 | 828 | 8209 | 19525 | 9406 | 1033 | 20459 | 8368 | 2013 | 2100 | 8421 | 9106 | 8644
2021-07-29 16:15 | 391 | 9085 | 829 | 8227 | 19532 | 9238 | 1025 | 20455 | 8383 | 2013 | 2100 | 8427 | 9106 | 8657
2021-07-29 16:30 | 391 | 9095 | 831 | 8238 | 19538 | 9121 | 1000 | 20457 | 8390 | 2012 | 2100 | 8431 | 9106 | 8683
2021-07-29 16:45 | 389 | 9075 | 832 | 8250 | 19545 | 9022 | 1000 | 20458 | 8390 | 2012 | 2100 | 8426 | 9105 | 8635
2021-07-29 17:00 | 387 | 8997 | 834 | 8259 | 19548 | 8955 | 1000 | 20463 | 8395 | 2012 | 2100 | 8417 | 9104 | 8574
2021-07-29 17:15 | 382 | 8894 | 834 | 8268 | 19549 | 8875 | 1000 | 20462 | 8390 | 2013 | 2100 | 8423 | 9104 | 8493
2021-07-29 17:30 | 379 | 8781 | 834 | 8270 | 19555 | 8779 | 1000 | 20463 | 8390 | 2015 | 2100 | 8417 | 9103 | 8460
2021-07-29 17:45 | 375 | 8685 | 835 | 8279 | 19559 | 8686 | 994 | 20462 | 8382 | 2015 | 2100 | 8404 | 9103 | 8384
2021-07-29 18:00 | 373 | 8595 | 835 | 8280 | 19562 | 8601 | 1000 | 20462 | 8373 | 2015 | 2100 | 8411 | 9101 | 8305
2021-07-29 18:15 | 371 | 8530 | 835 | 8277 | 19566 | 8543 | 997 | 20466 | 8360 | 2015 | 2100 | 8412 | 9101 | 8336
2021-07-29 18:30 | 369 | 8477 | 834 | 8270 | 19565 | 8490 | 1000 | 20463 | 8345 | 2016 | 2100 | 8413 | 9100 | 8334
2021-07-29 18:45 | 368 | 8431 | 834 | 8270 | 19564 | 8441 | 1000 | 20467 | 8333 | 2017 | 2100 | 8413 | 9101 | 8310
2021-07-29 19:00 | 367 | 8383 | 834 | 8261 | 19566 | 8393 | 1000 | 20468 | 8317 | 2017 | 2100 | 8409 | 9101 | 8267
2021-07-29 19:15 | 366 | 8340 | 833 | 8253 | 19571 | 8346 | 1000 | 20468 | 8302 | 2017 | 2100 | 8401 | 9103 | 8203
2021-07-29 19:30 | 364 | 8297 | 832 | 8247 | 19572 | 8298 | 1000 | 20471 | 8285 | 2017 | 2100 | 8393 | 9104 | 8118
2021-07-29 19:45 | 363 | 8253 | 831 | 8237 | 19575 | 8250 | 1000 | 20477 | 8272 | 2017 | 2100 | 8384 | 9106 | 8013
2021-07-29 20:00 | 362 | 8207 | 830 | 8229 | 19579 | 8200 | 1000 | 20474 | 8255 | 2017 | 2100 | 8374 | 9106 | 7893
2021-07-29 20:15 | 361 | 8161 | 828 | 8217 | 19583 | 8153 | 1000 | 20473 | 8239 | 2017 | 2100 | 8368 | 9106 | 7764
2021-07-29 20:30 | 360 | 8117 | 828 | 8201 | 19586 | 8105 | 1000 | 20480 | 8224 | 2017 | 2100 | 8363 | 9107 | 7654
2021-07-29 20:45 | 358 | 8077 | 828 | 8189 | 19587 | 8062 | 1000 | 20482 | 8207 | 2017 | 2100 | 8356 | 9109 | 7567
2021-07-29 21:00 | 358 | 8038 | 828 | 8178 | 19586 | 8023 | 1000 | 20479 | 8191 | 2017 | 2100 | 8353 | 9111 | 7496
2021-07-29 21:15 | 357 | 8002 | 828 | 8167 | 19588 | 7985 | 1000 | 20479 | 8175 | 2017 | 2100 | 8350 | 9113 | 7423
2021-07-29 21:30 | 356 | 7967 | 828 | 8156 | 19589 | 7951 | 1000 | 20479 | 8158 | 2017 | 2100 | 8343 | 9115 | 7377
2021-07-29 21:45 | 356 | 7935 | 827 | 8143 | 19592 | 7918 | 1000 | 20477 | 8142 | 2017 | 2100 | 8344 | 9116 | 7339
2021-07-29 22:00 | 355 | 7905 | 826 | 8133 | 19593 | 7887 | 1000 | 20479 | 8125 | 2018 | 2100 | 8339 | 9117 | 7285
2021-07-29 22:15 | 355 | 7875 | 823 | 8121 | 19597 | 7857 | 1000 | 20480 | 8109 | 2017 | 2100 | 8337 | 9118 | 7246
2021-07-29 22:30 | 353 | 7847 | 822 | 8107 | 19598 | 7830 | 1003 | 20478 | 8094 | 2017 | 2100 | 8334 | 9119 | 7243
2021-07-29 22:45 | 354 | 7825 | 820 | 8090 | 19602 | 7808 | 1003 | 20482 | 8077 | 2017 | 2100 | 8333 | 9119 | 7228
2021-07-29 23:00 | 353 | 7803 | 820 | 8077 | 19602 | 7789 | 1003 | 20479 | 8063 | 2017 | 2100 | 8330 | 9118 | 7219
2021-07-29 23:15 | 352 | 7783 | 820 | 8066 | 19607 | 7771 | 1003 | 20483 | 8048 | 2017 | 2100 | 8300 | 9118 | 7207
2021-07-29 23:30 | 352 | 7764 | 820 | 8053 | 19606 | 7753 | 1017 | 20480 | 8034 | 2016 | 2100 | 8311 | 9118 | 7188
2021-07-29 23:45 | 352 | 7750 | 820 | 8044 | 19608 | 7737 | 1017 | 20481 | 8021 | 2017 | 2100 | 8311 | 9118 | 7183
2021-07-30 | 352 | 7734 | 820 | 8032 | 19606 | 7725 | 1017 | 20479 | 8006 | 2015 | 2100 | 8309 | 9118 | 7185
2021-07-30 00:15 | 352 | 7718 | 820 | 8021 | 19606 | 7709 | 1014 | 20480 | 7994 | 2016 | 2100 | 8307 | 9117 | 7160
2021-07-30 00:30 | 351 | 7705 | 820 | 8011 | 19610 | 7694 | 1017 | 20480 | 7982 | 2016 | 2100 | 8306 | 9116 | 7130
2021-07-30 00:45 | 351 | 7689 | 818 | 8001 | 19610 | 7677 | 1014 | 20480 | 7968 | 2017 | 2100 | 8305 | 9117 | 7105
2021-07-30 01:00 | 351 | 7675 | 818 | 7990 | 19611 | 7664 | 1025 | 20481 | 7957 | 2017 | 2100 | 8302 | 9117 | 7106
2021-07-30 01:15 | 351 | 7661 | 816 | 7981 | 19609 | 7650 | 1031 | 20483 | 7945 | 2016 | 2100 | 8303 | 9116 | 7121
2021-07-30 01:30 | 351 | 7647 | 815 | 7970 | 19613 | 7639 | 1023 | 20481 | 7935 | 2017 | 2100 | 8304 | 9116 | 7142
2021-07-30 01:45 | 350 | 7639 | 814 | 7957 | 19612 | 7629 | 1025 | 20479 | 7925 | 2017 | 2100 | 8301 | 9116 | 7153
2021-07-30 02:00 | 350 | 7629 | 812 | 7944 | 19613 | 7619 | 1031 | 20481 | 7913 | 2016 | 2100 | 8298 | 9116 | 7140
2021-07-30 02:15 | 350 | 7620 | 812 | 7937 | 19610 | 7610 | 1036 | 20482 | 7903 | 2016 | 2100 | 8298 | 9116 | 7127
2021-07-30 02:30 | 350 | 7609 | 812 | 7926 | 19615 | 7600 | 1041 | 20482 | 7893 | 2016 | 2100 | 8297 | 9117 | 7095
2021-07-30 02:45 | 351 | 7595 | 812 | 7919 | 19616 | 7586 | 1041 | 20481 | 7883 | 2015 | 2100 | 8294 | 9118 | 7059
2021-07-30 03:00 | 350 | 7583 | 812 | 7909 | 19618 | 7572 | 1041 | 20482 | 7875 | 2014 | 2100 | 8292 | 9118 | 7049
2021-07-30 03:15 | 350 | 7572 | 812 | 7900 | 19618 | 7564 | 1041 | 20484 | 7865 | 2013 | 2100 | 8290 | 9117 | 7057
2021-07-30 03:30 | 350 | 7563 | 812 | 7894 | 19619 | 7553 | 1041 | 20481 | 7855 | 2013 | 2100 | 8289 | 9118 | 7023
2021-07-30 03:45 | 349 | 7549 | 812 | 7885 | 19622 | 7541 | 1041 | 20483 | 7847 | 2013 | 2100 | 8289 | 9117 | 6990
2021-07-30 04:00 | 350 | 7536 | 811 | 7879 | 19621 | 7529 | 1041 | 20483 | 7838 | 2013 | 2100 | 8287 | 9118 | 6963
2021-07-30 04:15 | 349 | 7528 | 810 | 7870 | 19623 | 7519 | 1041 | 20484 | 7829 | 2013 | 2100 | 8286 | 9117 | 6950
2021-07-30 04:30 | 349 | 7517 | 810 | 7861 | 19623 | 7510 | 1041 | 20481 | 7820 | 2013 | 2100 | 8283 | 9118 | 6947
2021-07-30 04:45 | 350 | 7510 | 810 | 7857 | 19623 | 7504 | 1041 | 20483 | 7812 | 2013 | 2100 | 8279 | 9119 | 6939
2021-07-30 05:00 | 349 | 7504 | 808 | 7848 | 19624 | 7495 | 1047 | 20482 | 7803 | 2014 | 2100 | 8282 | 9120 | 6925
2021-07-30 05:15 | 349 | 7493 | 807 | 7840 | 19624 | 7485 | 1054 | 20481 | 7796 | 2013 | 2100 | 8279 | 9120 | 6908
2021-07-30 05:30 | 349 | 7484 | 805 | 7833 | 19626 | 7473 | 1059 | 20482 | 7789 | 2013 | 2100 | 8278 | 9122 | 6900
2021-07-30 05:45 | 349 | 7473 | 805 | 7824 | 19628 | 7464 | 1059 | 20484 | 7780 | 2013 | 2100 | 8277 | 9123 | 6887
2021-07-30 06:00 | 349 | 7461 | 804 | 7820 | 19626 | 7452 | 1064 | 20485 | 7771 | 2013 | 2100 | 8274 | 9124 | 6869
2021-07-30 06:15 | 349 | 7452 | 804 | 7807 | 19629 | 7443 | 1069 | 20484 | 7765 | 2013 | 2100 | 8276 | 9124 | 6869
2021-07-30 06:30 | 349 | 7446 | 804 | 7797 | 19629 | 7440 | 1069 | 20483 | 7757 | 2012 | 2100 | 8270 | 9124 | 6926
2021-07-30 06:45 | 349 | 7445 | 804 | 7790 | 19627 | 7445 | 1059 | 20482 | 7750 | 2013 | 2100 | 8271 | 9125 | 7054
2021-07-30 07:00 | 349 | 7459 | 804 | 7784 | 19629 | 7464 | 1059 | 20479 | 7741 | 2013 | 2100 | 8274 | 9124 | 7230
2021-07-30 07:15 | 350 | 7479 | 804 | 7778 | 19630 | 7485 | 1077 | 20482 | 7735 | 2013 | 2100 | 8271 | 9124 | 7351
2021-07-30 07:30 | 350 | 7495 | 804 | 7770 | 19629 | 7502 | 1079 | 20481 | 7730 | 2013 | 2100 | 8272 | 9126 | 7400
2021-07-30 07:45 | 351 | 7511 | 804 | 7767 | 19629 | 7525 | 1079 | 20480 | 7727 | 2011 | 2100 | 8274 | 9127 | 7589
2021-07-30 08:00 | 351 | 7541 | 804 | 7760 | 19627 | 7559 | 1079 | 20479 | 7720 | 2010 | 2100 | 8273 | 9128 | 7750
2021-07-30 08:15 | 353 | 7568 | 804 | 7758 | 19625 | 7591 | 1079 | 20478 | 7720 | 2010 | 2100 | 8273 | 9129 | 7874
2021-07-30 08:30 | 353 | 7599 | 804 | 7750 | 19624 | 7624 | 1079 | 20476 | 7720 | 2009 | 2100 | 8273 | 9129 | 7980
2021-07-30 08:45 | 354 | 7633 | 804 | 7750 | 19627 | 7665 | 1079 | 20475 | 7720 | 2010 | 2100 | 8273 | 9130 | 7973
2021-07-30 09:00 | 356 | 7675 | 804 | 7750 | 19626 | 7710 | 1079 | 20477 | 7720 | 2009 | 2100 | 8269 | 9130 | 7998
2021-07-30 09:15 | 357 | 7720 | 804 | 7750 | 19625 | 7755 | 1082 | 20474 | 7725 | 2009 | 2100 | 8272 | 9129 | 8154
2021-07-30 09:30 | 358 | 7793 | 804 | 7750 | 19620 | 7857 | 1079 | 20472 | 7730 | 2009 | 2100 | 8270 | 9130 | 8241
2021-07-30 09:45 | 362 | 7895 | 804 | 7754 | 19616 | 8055 | 1079 | 20471 | 7741 | 2009 | 2100 | 8273 | 9130 | 8302
2021-07-30 10:00 | 365 | 8031 | 804 | 7762 | 19608 | 8253 | 1079 | 20469 | 7754 | 2009 | 2100 | 8272 | 9131 | 8375
2021-07-30 10:15 | 368 | 8171 | 804 | 7770 | 19599 | 8427 | 1091 | 20468 | 7772 | 2009 | 2100 | 8268 | 9131 | 8426
2021-07-30 10:30 | 373 | 8307 | 804 | 7781 | 19598 | 8591 | 1109 | 20465 | 7795 | 2008 | 2100 | 8271 | 9132 | 8481
2021-07-30 10:45 | 376 | 8422 | 804 | 7794 | 19594 | 8708 | 1114 | 20463 | 7821 | 2008 | 2100 | 8273 | 9132 | 8515
2021-07-30 11:00 | 380 | 8547 | 804 | 7815 | 19587 | 8858 | 1114 | 20460 | 7850 | 2007 | 2100 | 8271 | 9132 | 8578
2021-07-30 11:15 | 384 | 8674 | 805 | 7836 | 19576 | 8996 | 1114 | 20460 | 7881 | 2005 | 2100 | 8276 | 9131 | 8631
2021-07-30 11:30 | 387 | 8801 | 807 | 7856 | 19567 | 9127 | 1114 | 20455 | 7913 | 2005 | 2100 | 8280 | 9129 | 8645
2021-07-30 11:45 | 390 | 8901 | 809 | 7877 | 19561 | 9212 | 1114 | 20454 | 7947 | 2004 | 2100 | 8283 | 9127 | 8642
2021-07-30 12:00 | 392 | 8968 | 811 | 7899 | 19558 | 9281 | 1114 | 20450 | 7984 | 2004 | 2100 | 8292 | 9126 | 8646
2021-07-30 12:15 | 393 | 9058 | 812 | 7924 | 19546 | 9388 | 1100 | 20451 | 8020 | 2004 | 2100 | 8298 | 9124 | 8650
2021-07-30 12:30 | 393 | 9080 | 812 | 7951 | 19546 | 9399 | 1082 | 20450 | 8055 | 2004 | 2100 | 8309 | 9123 | 8668
2021-07-30 12:45 | 394 | 9139 | 812 | 7980 | 19537 | 9510 | 1079 | 20449 | 8089 | 2005 | 2100 | 8317 | 9121 | 8741
2021-07-30 13:00 | 393 | 9182 | 815 | 8005 | 19537 | 9560 | 1067 | 20448 | 8121 | 2004 | 2100 | 8327 | 9120 | 8726
2021-07-30 13:15 | 393 | 9208 | 818 | 8030 | 19532 | 9624 | 1064 | 20441 | 8153 | 2005 | 2100 | 8342 | 9119 | 8755
2021-07-30 13:30 | 393 | 9249 | 819 | 8053 | 19522 | 9690 | 1052 | 20449 | 8184 | 2005 | 2100 | 8343 | 9118 | 8780
2021-07-30 13:45 | 390 | 9184 | 820 | 8078 | 19528 | 9541 | 1039 | 20449 | 8215 | 2006 | 2100 | 8336 | 9118 | 8639
2021-07-30 14:00 | 385 | 9041 | 820 | 8106 | 19535 | 9360 | 1031 | 20456 | 8243 | 2006 | 2100 | 8349 | 9116 | 8566
2021-07-30 14:15 | 383 | 9007 | 820 | 8132 | 19530 | 9395 | 1009 | 20446 | 8266 | 2007 | 2100 | 8351 | 9114 | 8598
2021-07-30 14:30 | 382 | 8988 | 820 | 8149 | 19532 | 9353 | 1003 | 20453 | 8282 | 2008 | 2100 | 8369 | 9112 | 8586
2021-07-30 14:45 | 383 | 9028 | 822 | 8165 | 19526 | 9457 | 1003 | 20443 | 8295 | 2008 | 2100 | 8381 | 9110 | 8714
2021-07-30 15:00 | 386 | 9117 | 824 | 8177 | 19515 | 9576 | 1000 | 20441 | 8307 | 2009 | 2100 | 8395 | 9109 | 8816
2021-07-30 15:15 | 387 | 9185 | 825 | 8191 | 19511 | 9633 | 1000 | 20441 | 8323 | 2009 | 2100 | 8387 | 9109 | 8871
2021-07-30 15:30 | 387 | 9215 | 826 | 8207 | 19509 | 9627 | 997 | 20443 | 8340 | 2006 | 2100 | 8393 | 9109 | 8879
2021-07-30 15:45 | 385 | 9166 | 828 | 8226 | 19517 | 9487 | 967 | 20438 | 8359 | 2005 | 2100 | 8398 | 9107 | 8747
2021-07-30 16:00 | 383 | 9127 | 828 | 8237 | 19514 | 9393 | 954 | 20445 | 8376 | 2009 | 2100 | 8406 | 9106 | 8744
2021-07-30 16:15 | 382 | 9122 | 828 | 8250 | 19515 | 9277 | 954 | 20446 | 8389 | 2008 | 2100 | 8400 | 9106 | 8731
2021-07-30 16:30 | 380 | 9073 | 828 | 8261 | 19521 | 9141 | 951 | 20445 | 8399 | 2009 | 2100 | 8404 | 9103 | 8683
2021-07-30 16:45 | 379 | 9033 | 828 | 8270 | 19531 | 9069 | 934 | 20444 | 8400 | 2009 | 2100 | 8402 | 9103 | 8655
2021-07-30 17:00 | 377 | 8977 | 828 | 8278 | 19533 | 9012 | 938 | 20446 | 8400 | 2009 | 2100 | 8398 | 9103 | 8606
2021-07-30 17:15 | 374 | 8893 | 828 | 8283 | 19537 | 8929 | 941 | 20443 | 8400 | 2009 | 2100 | 8392 | 9103 | 8520
2021-07-30 17:30 | 371 | 8805 | 829 | 8290 | 19537 | 8839 | 938 | 20446 | 8400 | 2007 | 2100 | 8384 | 9103 | 8430
2021-07-30 17:45 | 369 | 8729 | 829 | 8290 | 19542 | 8763 | 944 | 20452 | 8392 | 2010 | 2100 | 8377 | 9103 | 8347
2021-07-30 18:00 | 367 | 8659 | 830 | 8290 | 19546 | 8690 | 928 | 20451 | 8385 | 2011 | 2100 | 8371 | 9102 | 8278
2021-07-30 18:15 | 365 | 8599 | 829 | 8290 | 19548 | 8626 | 931 | 20453 | 8375 | 2011 | 2100 | 8368 | 9101 | 8225
2021-07-30 18:30 | 363 | 8545 | 829 | 8290 | 19551 | 8570 | 924 | 20450 | 8363 | 2012 | 2100 | 8363 | 9099 | 8194
2021-07-30 18:45 | 362 | 8497 | 828 | 8285 | 19553 | 8515 | 951 | 20451 | 8349 | 2013 | 2100 | 8357 | 9098 | 8145
2021-07-30 19:00 | 360 | 8443 | 828 | 8280 | 19554 | 8450 | 928 | 20455 | 8337 | 2013 | 2100 | 8352 | 9101 | 8068
2021-07-30 19:15 | 358 | 8383 | 828 | 8270 | 19555 | 8383 | 951 | 20457 | 8324 | 2013 | 2100 | 8346 | 9104 | 7984
2021-07-30 19:30 | 356 | 8327 | 828 | 8266 | 19556 | 8321 | 921 | 20458 | 8308 | 2013 | 2100 | 8340 | 9105 | 7900
2021-07-30 19:45 | 356 | 8276 | 828 | 8257 | 19558 | 8265 | 921 | 20461 | 8294 | 2013 | 2100 | 8329 | 9105 | 7816
2021-07-30 20:00 | 354 | 8224 | 828 | 8249 | 19564 | 8213 | 921 | 20458 | 8277 | 2013 | 2100 | 8328 | 9105 | 7728
2021-07-30 20:15 | 353 | 8179 | 828 | 8237 | 19566 | 8163 | 917 | 20464 | 8261 | 2013 | 2100 | 8324 | 9106 | 7652
2021-07-30 20:30 | 352 | 8133 | 828 | 8229 | 19567 | 8117 | 910 | 20464 | 8244 | 2013 | 2100 | 8320 | 9108 | 7578
2021-07-30 20:45 | 351 | 8093 | 826 | 8216 | 19571 | 8073 | 928 | 20461 | 8226 | 2013 | 2100 | 8320 | 9110 | 7495
2021-07-30 21:00 | 350 | 8054 | 826 | 8200 | 19572 | 8034 | 948 | 20465 | 8211 | 2013 | 2100 | 8315 | 9111 | 7442
2021-07-30 21:15 | 350 | 8017 | 825 | 8185 | 19572 | 7996 | 951 | 20464 | 8193 | 2013 | 2100 | 8313 | 9111 | 7393
2021-07-30 21:30 | 350 | 7981 | 823 | 8175 | 19571 | 7961 | 934 | 20463 | 8176 | 2013 | 2100 | 8305 | 9112 | 7358
2021-07-30 21:45 | 348 | 7953 | 821 | 8163 | 19576 | 7929 | 941 | 20464 | 8159 | 2013 | 2100 | 8306 | 9113 | 7337
2021-07-30 22:00 | 348 | 7922 | 820 | 8153 | 19574 | 7900 | 944 | 20463 | 8143 | 2011 | 2100 | 8301 | 9113 | 7305
2021-07-30 22:15 | 347 | 7895 | 820 | 8139 | 19577 | 7871 | 941 | 20462 | 8126 | 2009 | 2100 | 8300 | 9115 | 7252
2021-07-30 22:30 | 346 | 7865 | 820 | 8127 | 19583 | 7843 | 944 | 20461 | 8110 | 2013 | 2100 | 8298 | 9115 | 7211
2021-07-30 22:45 | 346 | 7841 | 820 | 8116 | 19581 | 7817 | 948 | 20463 | 8095 | 2013 | 2100 | 8295 | 9113 | 7218
2021-07-30 23:00 | 346 | 7819 | 820 | 8100 | 19584 | 7794 | 951 | 20463 | 8079 | 2013 | 2100 | 8295 | 9114 | 7219
2021-07-30 23:15 | 345 | 7796 | 820 | 8086 | 19587 | 7773 | 951 | 20462 | 8065 | 2013 | 2100 | 8269 | 9114 | 7232
2021-07-30 23:30 | 345 | 7781 | 820 | 8073 | 19591 | 7755 | 954 | 20461 | 8052 | 2013 | 2100 | 8279 | 9114 | 7235
2021-07-30 23:45 | 345 | 7764 | 818 | 8063 | 19590 | 7738 | 954 | 20463 | 8036 | 2013 | 2100 | 8279 | 9114 | 7251
2021-07-31 | 345 | 7748 | 817 | 8050 | 19589 | 7725 | 954 | 20461 | 8024 | 2013 | 2100 | 8276 | 9114 | 7238
2021-07-31 00:15 | 344 | 7733 | 816 | 8039 | 19592 | 7705 | 954 | 20461 | 8010 | 2013 | 2100 | 8276 | 9113 | 7202
2021-07-31 00:30 | 344 | 7713 | 814 | 8030 | 19594 | 7686 | 954 | 20461 | 7996 | 2013 | 2100 | 8273 | 9114 | 7158
2021-07-31 00:45 | 344 | 7694 | 813 | 8017 | 19591 | 7668 | 954 | 20462 | 7985 | 2011 | 2100 | 8270 | 9114 | 7116
2021-07-31 01:00 | 344 | 7675 | 812 | 8009 | 19592 | 7651 | 954 | 20461 | 7973 | 2011 | 2100 | 8271 | 9113 | 7065
2021-07-31 01:15 | 343 | 7654 | 812 | 7997 | 19593 | 7632 | 957 | 20462 | 7961 | 2010 | 2100 | 8268 | 9113 | 7016
2021-07-31 01:30 | 343 | 7635 | 812 | 7989 | 19595 | 7614 | 961 | 20465 | 7948 | 2009 | 2100 | 8267 | 9112 | 6984
2021-07-31 01:45 | 343 | 7617 | 812 | 7976 | 19597 | 7597 | 979 | 20463 | 7936 | 2011 | 2100 | 8267 | 9111 | 6959
2021-07-31 02:00 | 342 | 7601 | 812 | 7970 | 19596 | 7584 | 967 | 20463 | 7926 | 2010 | 2100 | 8267 | 9110 | 6941
2021-07-31 02:15 | 342 | 7588 | 812 | 7952 | 19597 | 7569 | 982 | 20463 | 7914 | 2011 | 2100 | 8264 | 9109 | 6923
2021-07-31 02:30 | 342 | 7573 | 811 | 7941 | 19599 | 7555 | 979 | 20465 | 7903 | 2009 | 2100 | 8265 | 9109 | 6909
2021-07-31 02:45 | 342 | 7560 | 810 | 7933 | 19599 | 7545 | 988 | 20463 | 7893 | 2009 | 2100 | 8263 | 9109 | 6905
2021-07-31 03:00 | 341 | 7547 | 810 | 7923 | 19601 | 7533 | 961 | 20465 | 7881 | 2009 | 2100 | 8264 | 9109 | 6899
2021-07-31 03:15 | 342 | 7537 | 808 | 7914 | 19603 | 7523 | 970 | 20465 | 7872 | 2009 | 2100 | 8262 | 9110 | 6894
2021-07-31 03:30 | 341 | 7529 | 807 | 7905 | 19602 | 7512 | 988 | 20464 | 7861 | 2009 | 2100 | 8262 | 9110 | 6893
2021-07-31 03:45 | 342 | 7518 | 805 | 7896 | 19602 | 7502 | 1000 | 20463 | 7851 | 2009 | 2100 | 8259 | 9110 | 6889
2021-07-31 04:00 | 341 | 7507 | 804 | 7886 | 19602 | 7491 | 988 | 20466 | 7841 | 2009 | 2100 | 8256 | 9110 | 6879
2021-07-31 04:15 | 341 | 7497 | 804 | 7880 | 19604 | 7479 | 994 | 20464 | 7831 | 2007 | 2100 | 8258 | 9110 | 6858
2021-07-31 04:30 | 341 | 7486 | 804 | 7870 | 19603 | 7467 | 991 | 20466 | 7822 | 2008 | 2100 | 8257 | 9110 | 6838
2021-07-31 04:45 | 341 | 7474 | 804 | 7861 | 19604 | 7456 | 1000 | 20466 | 7813 | 2007 | 2100 | 8253 | 9110 | 6826
2021-07-31 05:00 | 341 | 7463 | 804 | 7854 | 19605 | 7447 | 1000 | 20465 | 7804 | 2009 | 2100 | 8255 | 9111 | 6816
2021-07-31 05:15 | 341 | 7452 | 804 | 7845 | 19607 | 7436 | 1000 | 20465 | 7796 | 2008 | 2100 | 8252 | 9113 | 6805
2021-07-31 05:30 | 341 | 7441 | 804 | 7840 | 19607 | 7427 | 1000 | 20463 | 7787 | 2008 | 2100 | 8251 | 9115 | 6795
2021-07-31 05:45 | 341 | 7433 | 804 | 7830 | 19608 | 7417 | 1000 | 20464 | 7779 | 2009 | 2100 | 8249 | 9114 | 6787
2021-07-31 06:00 | 341 | 7424 | 803 | 7821 | 19609 | 7410 | 1000 | 20465 | 7770 | 2009 | 2100 | 8249 | 9114 | 6783
2021-07-31 06:15 | 341 | 7416 | 802 | 7814 | 19610 | 7401 | 1000 | 20467 | 7761 | 2008 | 2100 | 8248 | 9116 | 6789
2021-07-31 06:30 | 341 | 7411 | 802 | 7799 | 19613 | 7400 | 1000 | 20466 | 7753 | 2007 | 2100 | 8248 | 9117 | 6863
2021-07-31 06:45 | 341 | 7411 | 801 | 7790 | 19610 | 7407 | 1000 | 20465 | 7746 | 2005 | 2100 | 8248 | 9116 | 6997
2021-07-31 07:00 | 342 | 7427 | 801 | 7787 | 19610 | 7423 | 1000 | 20464 | 7739 | 2007 | 2100 | 8248 | 9115 | 7177
2021-07-31 07:15 | 342 | 7441 | 800 | 7779 | 19608 | 7446 | 1006 | 20463 | 7730 | 2008 | 2100 | 8248 | 9114 | 7336
2021-07-31 07:30 | 343 | 7463 | 798 | 7770 | 19611 | 7471 | 1006 | 20464 | 7727 | 2006 | 2100 | 8248 | 9115 | 7482
2021-07-31 07:45 | 344 | 7489 | 798 | 7769 | 19611 | 7496 | 1023 | 20464 | 7720 | 2005 | 2100 | 8252 | 9117 | 7610
2021-07-31 08:00 | 344 | 7511 | 797 | 7760 | 19611 | 7521 | 1017 | 20462 | 7720 | 2004 | 2100 | 8248 | 9118 | 7714
2021-07-31 08:15 | 345 | 7537 | 796 | 7755 | 19612 | 7552 | 1011 | 20459 | 7713 | 2004 | 2100 | 8247 | 9118 | 7815
2021-07-31 08:30 | 346 | 7566 | 796 | 7750 | 19613 | 7584 | 1031 | 20461 | 7710 | 2004 | 2100 | 8245 | 9119 | 7893
2021-07-31 08:45 | 347 | 7600 | 796 | 7750 | 19610 | 7623 | 1041 | 20461 | 7710 | 2005 | 2100 | 8247 | 9120 | 7972
2021-07-31 09:00 | 348 | 7642 | 796 | 7750 | 19611 | 7668 | 1033 | 20458 | 7713 | 2004 | 2100 | 8249 | 9120 | 8047
2021-07-31 09:15 | 349 | 7699 | 796 | 7750 | 19612 | 7726 | 1039 | 20457 | 7720 | 2004 | 2100 | 8248 | 9119 | 8099
2021-07-31 09:30 | 351 | 7775 | 796 | 7750 | 19606 | 7844 | 1025 | 20456 | 7725 | 2004 | 2100 | 8248 | 9119 | 8153
2021-07-31 09:45 | 354 | 7878 | 796 | 7752 | 19603 | 8041 | 1028 | 20454 | 7735 | 2003 | 2100 | 8248 | 9120 | 8216
2021-07-31 10:00 | 357 | 8003 | 797 | 7760 | 19595 | 8231 | 1036 | 20452 | 7749 | 2003 | 2100 | 8246 | 9119 | 8260
2021-07-31 10:15 | 361 | 8133 | 798 | 7769 | 19586 | 8405 | 1041 | 20451 | 7767 | 2002 | 2100 | 8245 | 9121 | 8316
2021-07-31 10:30 | 364 | 8261 | 799 | 7778 | 19584 | 8560 | 1054 | 20449 | 7789 | 2000 | 2100 | 8248 | 9121 | 8371
2021-07-31 10:45 | 368 | 8389 | 800 | 7791 | 19582 | 8712 | 1077 | 20446 | 7813 | 2000 | 2100 | 8249 | 9121 | 8425
2021-07-31 11:00 | 371 | 8511 | 802 | 7812 | 19574 | 8852 | 1072 | 20443 | 7841 | 2000 | 2100 | 8249 | 9120 | 8471
2021-07-31 11:15 | 375 | 8639 | 804 | 7830 | 19564 | 8986 | 1079 | 20442 | 7872 | 2000 | 2100 | 8252 | 9118 | 8539
2021-07-31 11:30 | 379 | 8757 | 804 | 7850 | 19559 | 9105 | 1069 | 20440 | 7904 | 2000 | 2100 | 8258 | 9117 | 8578
2021-07-31 11:45 | 382 | 8856 | 804 | 7871 | 19553 | 9203 | 1074 | 20437 | 7937 | 2000 | 2100 | 8263 | 9116 | 8605
2021-07-31 12:00 | 383 | 8950 | 804 | 7892 | 19548 | 9301 | 1052 | 20432 | 7972 | 2000 | 2100 | 8273 | 9115 | 8648
2021-07-31 12:15 | 386 | 9040 | 805 | 7915 | 19538 | 9399 | 1041 | 20432 | 8007 | 2000 | 2100 | 8282 | 9113 | 8698
2021-07-31 12:30 | 386 | 9106 | 808 | 7939 | 19535 | 9480 | 1041 | 20432 | 8044 | 1999 | 2100 | 8295 | 9112 | 8719
2021-07-31 12:45 | 387 | 9172 | 810 | 7971 | 19528 | 9575 | 1041 | 20427 | 8077 | 1998 | 2100 | 8308 | 9111 | 8762
2021-07-31 13:00 | 387 | 9219 | 811 | 7997 | 19525 | 9639 | 1011 | 20427 | 8112 | 2000 | 2100 | 8320 | 9109 | 8763
2021-07-31 13:15 | 387 | 9255 | 812 | 8021 | 19517 | 9694 | 1000 | 20426 | 8145 | 2000 | 2100 | 8329 | 9107 | 8784
2021-07-31 13:30 | 386 | 9276 | 812 | 8047 | 19515 | 9729 | 1000 | 20428 | 8178 | 1999 | 2100 | 8340 | 9105 | 8808
2021-07-31 13:45 | 387 | 9301 | 813 | 8073 | 19509 | 9785 | 1000 | 20426 | 8211 | 2000 | 2100 | 8353 | 9105 | 8858
2021-07-31 14:00 | 386 | 9303 | 815 | 8101 | 19505 | 9791 | 985 | 20424 | 8241 | 2001 | 2100 | 8357 | 9104 | 8866
2021-07-31 14:15 | 384 | 9263 | 818 | 8128 | 19504 | 9743 | 954 | 20424 | 8272 | 2003 | 2100 | 8360 | 9102 | 8851
2021-07-31 14:30 | 383 | 9247 | 820 | 8152 | 19502 | 9748 | 954 | 20428 | 8300 | 2000 | 2100 | 8362 | 9101 | 8920
2021-07-31 14:45 | 383 | 9279 | 820 | 8173 | 19504 | 9757 | 948 | 20424 | 8326 | 2001 | 2100 | 8372 | 9100 | 8926
2021-07-31 15:00 | 384 | 9307 | 820 | 8193 | 19500 | 9780 | 931 | 20423 | 8347 | 2002 | 2100 | 8382 | 9097 | 8979
2021-07-31 15:15 | 384 | 9353 | 820 | 8219 | 19499 | 9794 | 914 | 20428 | 8369 | 2001 | 2100 | 8379 | 9095 | 9026
2021-07-31 15:30 | 383 | 9321 | 821 | 8236 | 19493 | 9701 | 903 | 20419 | 8390 | 2003 | 2100 | 8379 | 9094 | 8982
2021-07-31 15:45 | 382 | 9311 | 823 | 8253 | 19493 | 9629 | 903 | 20423 | 8409 | 2004 | 2100 | 8381 | 9092 | 8927
2021-07-31 16:00 | 380 | 9275 | 825 | 8267 | 19497 | 9523 | 885 | 20424 | 8425 | 2004 | 2100 | 8384 | 9091 | 8934
2021-07-31 16:15 | 379 | 9268 | 826 | 8281 | 19497 | 9400 | 885 | 20424 | 8434 | 2004 | 2100 | 8386 | 9090 | 8893
2021-07-31 16:30 | 377 | 9225 | 828 | 8292 | 19504 | 9245 | 865 | 20419 | 8441 | 2004 | 2100 | 8392 | 9088 | 8891
2021-07-31 16:45 | 376 | 9203 | 828 | 8303 | 19514 | 9157 | 849 | 20424 | 8450 | 2004 | 2100 | 8388 | 9087 | 8862
2021-07-31 17:00 | 374 | 9127 | 828 | 8319 | 19514 | 9086 | 845 | 20420 | 8450 | 2005 | 2100 | 8386 | 9086 | 8787
2021-07-31 17:15 | 370 | 9035 | 828 | 8326 | 19515 | 9014 | 845 | 20429 | 8450 | 2005 | 2100 | 8392 | 9085 | 8740
2021-07-31 17:30 | 367 | 8937 | 828 | 8331 | 19519 | 8925 | 845 | 20430 | 8441 | 2005 | 2100 | 8395 | 9085 | 8739
2021-07-31 17:45 | 365 | 8852 | 828 | 8340 | 19524 | 8843 | 845 | 20432 | 8439 | 2005 | 2100 | 8393 | 9085 | 8736
2021-07-31 18:00 | 362 | 8773 | 828 | 8340 | 19526 | 8771 | 845 | 20429 | 8430 | 2005 | 2100 | 8385 | 9084 | 8684
2021-07-31 18:15 | 360 | 8697 | 828 | 8340 | 19534 | 8697 | 845 | 20433 | 8422 | 2005 | 2100 | 8382 | 9084 | 8571
2021-07-31 18:30 | 358 | 8635 | 828 | 8340 | 19535 | 8639 | 849 | 20434 | 8412 | 2007 | 2100 | 8378 | 9085 | 8515
2021-07-31 18:45 | 356 | 8581 | 828 | 8335 | 19538 | 8587 | 845 | 20435 | 8399 | 2007 | 2100 | 8368 | 9087 | 8435
2021-07-31 19:00 | 356 | 8526 | 828 | 8330 | 19540 | 8528 | 845 | 20432 | 8387 | 2007 | 2100 | 8358 | 9087 | 8319
2021-07-31 19:15 | 354 | 8473 | 828 | 8321 | 19538 | 8471 | 849 | 20437 | 8374 | 2009 | 2100 | 8349 | 9088 | 8212
2021-07-31 19:30 | 352 | 8423 | 828 | 8317 | 19542 | 8420 | 857 | 20442 | 8358 | 2008 | 2100 | 8343 | 9087 | 8110
2021-07-31 19:45 | 352 | 8375 | 828 | 8301 | 19542 | 8370 | 861 | 20436 | 8345 | 2007 | 2100 | 8334 | 9087 | 8011
2021-07-31 20:00 | 350 | 8331 | 828 | 8293 | 19545 | 8320 | 857 | 20441 | 8331 | 2009 | 2100 | 8328 | 9090 | 7924
2021-07-31 20:15 | 350 | 8283 | 826 | 8283 | 19546 | 8274 | 849 | 20436 | 8315 | 2009 | 2100 | 8323 | 9090 | 7858
2021-07-31 20:30 | 348 | 8243 | 826 | 8274 | 19549 | 8231 | 873 | 20445 | 8299 | 2008 | 2100 | 8320 | 9090 | 7810
2021-07-31 20:45 | 348 | 8207 | 825 | 8265 | 19550 | 8194 | 881 | 20442 | 8283 | 2008 | 2100 | 8315 | 9091 | 7773
2021-07-31 21:00 | 347 | 8169 | 823 | 8253 | 19554 | 8157 | 896 | 20440 | 8267 | 2009 | 2100 | 8312 | 9092 | 7730
2021-07-31 21:15 | 346 | 8141 | 822 | 8243 | 19557 | 8124 | 885 | 20442 | 8252 | 2008 | 2100 | 8308 | 9093 | 7691
2021-07-31 21:30 | 346 | 8109 | 820 | 8231 | 19557 | 8093 | 892 | 20443 | 8235 | 2009 | 2100 | 8303 | 9093 | 7669
2021-07-31 21:45 | 345 | 8080 | 820 | 8222 | 19558 | 8065 | 865 | 20442 | 8221 | 2007 | 2100 | 8302 | 9094 | 7632
2021-07-31 22:00 | 344 | 8055 | 820 | 8203 | 19560 | 8037 | 869 | 20446 | 8206 | 2008 | 2100 | 8297 | 9095 | 7572
2021-07-31 22:15 | 344 | 8029 | 820 | 8192 | 19559 | 8008 | 892 | 20439 | 8192 | 2009 | 2100 | 8296 | 9094 | 7529
2021-07-31 22:30 | 344 | 7999 | 820 | 8180 | 19560 | 7980 | 888 | 20444 | 8177 | 2007 | 2100 | 8292 | 9095 | 7488
2021-07-31 22:45 | 343 | 7975 | 820 | 8169 | 19562 | 7952 | 896 | 20442 | 8163 | 2009 | 2100 | 8291 | 9096 | 7452
2021-07-31 23:00 | 343 | 7951 | 820 | 8159 | 19565 | 7931 | 896 | 20444 | 8148 | 2009 | 2100 | 8287 | 9098 | 7446
2021-07-31 23:15 | 342 | 7931 | 819 | 8147 | 19564 | 7913 | 892 | 20442 | 8135 | 2009 | 2100 | 8265 | 9098 | 7472
2021-07-31 23:30 | 342 | 7915 | 818 | 8139 | 19565 | 7895 | 896 | 20439 | 8123 | 2009 | 2100 | 8272 | 9098 | 7474
2021-07-31 23:45 | 342 | 7900 | 818 | 8127 | 19569 | 7883 | 903 | 20443 | 8107 | 2009 | 2100 | 8270 | 9097 | 7488
2021-08-01 | 342 | 7887 | 816 | 8117 | 19567 | 7871 | 903 | 20440 | 8095 | 2008 | 2100 | 8271 | 9095 | 7505
2021-08-01 00:15 | 342 | 7875 | 814 | 8105 | 19570 | 7856 | 903 | 20440 | 8084 | 2008 | 2100 | 8267 | 9095 | 7507
2021-08-01 00:30 | 341 | 7863 | 813 | 8090 | 19568 | 7850 | 903 | 20440 | 8073 | 2007 | 2100 | 8267 | 9096 | 7498
2021-08-01 00:45 | 342 | 7859 | 812 | 8081 | 19570 | 7850 | 903 | 20439 | 8061 | 2006 | 2100 | 8266 | 9098 | 7502
2021-08-01 01:00 | 342 | 7854 | 812 | 8071 | 19572 | 7850 | 903 | 20442 | 8051 | 2004 | 2100 | 8264 | 9101 | 7552
2021-08-01 01:15 | 342 | 7853 | 812 | 8062 | 19572 | 7849 | 903 | 20439 | 8041 | 2005 | 2100 | 8263 | 9104 | 7522
2021-08-01 01:30 | 377 | 7835 | 821 | 8052 | 19736 | 7789 | 1009 | 20418 | 8031 | 2006 | 2100 | 8260 | 9103 | 7345
2021-08-01 01:45 | 669 | 7654 | 826 | 8047 | 20564 | 7591 | 1892 | 20411 | 8023 | 2002 | 2100 | 8257 | 9101 | 7200
2021-08-01 02:00 | 753 | 7549 | 826 | 8038 | 21357 | 7540 | 2083 | 20407 | 8012 | 2003 | 2100 | 8254 | 9101 | 7171
2021-08-01 02:15 | 762 | 7524 | 826 | 8028 | 21510 | 7517 | 2082 | 20408 | 7995 | 2004 | 2100 | 8255 | 9103 | 7143
2021-08-01 02:30 | 763 | 7489 | 825 | 8014 | 21551 | 7475 | 2076 | 20410 | 7978 | 2004 | 2100 | 8254 | 9106 | 7102
2021-08-01 02:45 | 763 | 7456 | 822 | 8001 | 21565 | 7441 | 2070 | 20411 | 7959 | 2004 | 2100 | 8253 | 9107 | 7094
2021-08-01 03:00 | 761 | 7425 | 820 | 7986 | 21573 | 7408 | 2063 | 20411 | 7939 | 2004 | 2100 | 8249 | 9107 | 7106
2021-08-01 03:15 | 756 | 7398 | 820 | 7969 | 21571 | 7385 | 2063 | 20410 | 7919 | 2002 | 2100 | 8252 | 9108 | 7116
2021-08-01 03:30 | 753 | 7380 | 820 | 7947 | 21570 | 7367 | 2060 | 20412 | 7899 | 2001 | 2100 | 8247 | 9108 | 7106
2021-08-01 03:45 | 749 | 7370 | 820 | 7931 | 21566 | 7355 | 2057 | 20411 | 7880 | 2000 | 2100 | 8247 | 9110 | 7098
2021-08-01 04:00 | 746 | 7359 | 819 | 7916 | 21561 | 7350 | 2054 | 20410 | 7861 | 2001 | 2100 | 8244 | 9109 | 7091
2021-08-01 04:15 | 745 | 7353 | 818 | 7900 | 21557 | 7341 | 2054 | 20410 | 7845 | 2000 | 2100 | 8247 | 9110 | 7077
2021-08-01 04:30 | 741 | 7350 | 816 | 7885 | 21553 | 7340 | 2054 | 20408 | 7826 | 2000 | 2100 | 8242 | 9114 | 7073
2021-08-01 04:45 | 741 | 7349 | 814 | 7872 | 21577 | 7339 | 2054 | 20409 | 7812 | 1997 | 2100 | 8241 | 9129 | 7074
2021-08-01 05:00 | 804 | 7330 | 814 | 7859 | 22131 | 7321 | 2109 | 20407 | 7797 | 2000 | 2100 | 8241 | 9135 | 7048
2021-08-01 05:15 | 868 | 7311 | 813 | 7845 | 22619 | 7301 | 2139 | 20406 | 7785 | 1999 | 2100 | 8240 | 9132 | 7022
2021-08-01 05:30 | 870 | 7309 | 812 | 7834 | 22627 | 7300 | 2128 | 20405 | 7771 | 2000 | 2100 | 8239 | 9123 | 7017
2021-08-01 05:45 | 873 | 7301 | 812 | 7821 | 22625 | 7300 | 2123 | 20406 | 7756 | 1999 | 2100 | 8237 | 9121 | 7017
2021-08-01 06:00 | 874 | 7295 | 812 | 7801 | 22615 | 7299 | 2117 | 20405 | 7744 | 2000 | 2100 | 8238 | 9121 | 7014
2021-08-01 06:15 | 873 | 7287 | 812 | 7788 | 22599 | 7290 | 2114 | 20407 | 7731 | 1998 | 2100 | 8237 | 9119 | 7006
2021-08-01 06:30 | 881 | 7279 | 812 | 7776 | 22643 | 7280 | 2114 | 20404 | 7717 | 1997 | 2100 | 8235 | 9120 | 6992
2021-08-01 06:45 | 891 | 7268 | 811 | 7766 | 22718 | 7266 | 2119 | 20405 | 7705 | 1997 | 2100 | 8233 | 9118 | 6972
2021-08-01 07:00 | 889 | 7253 | 810 | 7753 | 22729 | 7255 | 2117 | 20405 | 7693 | 1996 | 2100 | 8232 | 9119 | 6957
2021-08-01 07:15 | 893 | 7241 | 810 | 7743 | 22794 | 7244 | 2120 | 20405 | 7680 | 1996 | 2100 | 8232 | 9123 | 6953
2021-08-01 07:30 | 892 | 7232 | 808 | 7730 | 22816 | 7237 | 2120 | 20405 | 7667 | 1997 | 2100 | 8231 | 9125 | 6952
2021-08-01 07:45 | 887 | 7231 | 807 | 7717 | 22774 | 7234 | 2114 | 20405 | 7655 | 1996 | 2100 | 8233 | 9127 | 6953
2021-08-01 08:00 | 880 | 7237 | 806 | 7707 | 22711 | 7240 | 2108 | 20405 | 7643 | 1996 | 2100 | 8232 | 9128 | 6957
2021-08-01 08:15 | 874 | 7243 | 804 | 7695 | 22659 | 7249 | 2106 | 20404 | 7633 | 1996 | 2100 | 8227 | 9131 | 6967
2021-08-01 08:30 | 871 | 7255 | 804 | 7687 | 22616 | 7265 | 2104 | 20405 | 7621 | 1996 | 2100 | 8231 | 9138 | 6979
2021-08-01 08:45 | 872 | 7269 | 804 | 7675 | 22645 | 7276 | 2107 | 20407 | 7611 | 1996 | 2100 | 8226 | 9141 | 6991
2021-08-01 09:00 | 883 | 7269 | 804 | 7669 | 22761 | 7280 | 2117 | 20405 | 7605 | 1996 | 2100 | 8228 | 9140 | 7000
2021-08-01 09:15 | 887 | 7285 | 804 | 7660 | 22794 | 7297 | 2121 | 20401 | 7599 | 1996 | 2100 | 8230 | 9138 | 7023
2021-08-01 09:30 | 883 | 7316 | 804 | 7651 | 22733 | 7336 | 2117 | 20402 | 7590 | 1996 | 2100 | 8232 | 9134 | 7065
2021-08-01 09:45 | 880 | 7359 | 804 | 7650 | 22678 | 7379 | 2114 | 20403 | 7590 | 1996 | 2100 | 8241 | 9131 | 7114
2021-08-01 10:00 | 878 | 7410 | 804 | 7641 | 22629 | 7432 | 2108 | 20403 | 7590 | 1995 | 2100 | 8249 | 9132 | 7179
2021-08-01 10:15 | 878 | 7471 | 804 | 7640 | 22577 | 7497 | 2107 | 20400 | 7590 | 1996 | 2100 | 8252 | 9132 | 7254
2021-08-01 10:30 | 880 | 7561 | 803 | 7639 | 22521 | 7621 | 2107 | 20400 | 7590 | 1996 | 2100 | 8257 | 9133 | 7385
2021-08-01 10:45 | 881 | 7691 | 804 | 7639 | 22458 | 7759 | 2106 | 20398 | 7597 | 1996 | 2100 | 8263 | 9134 | 7507
2021-08-01 11:00 | 879 | 7763 | 804 | 7648 | 22408 | 7800 | 2102 | 20397 | 7611 | 1996 | 2100 | 8270 | 9136 | 7545
2021-08-01 11:15 | 875 | 7817 | 804 | 7655 | 22362 | 7860 | 2104 | 20392 | 7630 | 1996 | 2100 | 8276 | 9136 | 7634
2021-08-01 11:30 | 873 | 7899 | 804 | 7667 | 22316 | 7929 | 2102 | 20391 | 7649 | 1994 | 2100 | 8282 | 9135 | 7687
2021-08-01 11:45 | 870 | 7949 | 804 | 7683 | 22265 | 7987 | 2098 | 20391 | 7671 | 1995 | 2100 | 8295 | 9134 | 7757
2021-08-01 12:00 | 871 | 8065 | 804 | 7698 | 22208 | 8130 | 2096 | 20390 | 7692 | 1995 | 2100 | 8313 | 9132 | 7858
2021-08-01 12:15 | 871 | 8187 | 804 | 7715 | 22139 | 8249 | 2094 | 20388 | 7717 | 1995 | 2100 | 8317 | 9131 | 7924
2021-08-01 12:30 | 861 | 8115 | 804 | 7735 | 22108 | 8144 | 2090 | 20389 | 7744 | 1995 | 2100 | 8322 | 9130 | 7873
2021-08-01 12:45 | 854 | 8051 | 807 | 7757 | 22078 | 8099 | 2088 | 20388 | 7772 | 1995 | 2100 | 8333 | 9129 | 7873
2021-08-01 13:00 | 849 | 8071 | 809 | 7776 | 22038 | 8163 | 2088 | 20386 | 7793 | 1996 | 2100 | 8351 | 9128 | 7897
2021-08-01 13:15 | 849 | 8129 | 810 | 7793 | 21987 | 8275 | 2087 | 20385 | 7810 | 1996 | 2100 | 8367 | 9127 | 7943
2021-08-01 13:30 | 847 | 8158 | 812 | 7815 | 21944 | 8279 | 2083 | 20383 | 7828 | 1996 | 2100 | 8367 | 9125 | 7970
2021-08-01 13:45 | 841 | 8114 | 812 | 7835 | 21924 | 8183 | 2082 | 20384 | 7849 | 1996 | 2100 | 8370 | 9124 | 7952
2021-08-01 14:00 | 837 | 8083 | 812 | 7851 | 21901 | 8145 | 2082 | 20385 | 7868 | 1996 | 2100 | 8382 | 9122 | 7958
2021-08-01 14:15 | 835 | 8109 | 812 | 7865 | 21874 | 8177 | 2081 | 20385 | 7881 | 1997 | 2100 | 8389 | 9120 | 7987
2021-08-01 14:30 | 831 | 8104 | 812 | 7878 | 21845 | 8167 | 2081 | 20384 | 7892 | 1997 | 2100 | 8399 | 9119 | 7974
2021-08-01 14:45 | 830 | 8120 | 812 | 7887 | 21821 | 8192 | 2079 | 20383 | 7902 | 1998 | 2100 | 8410 | 9116 | 8002
2021-08-01 15:00 | 831 | 8195 | 814 | 7899 | 21784 | 8297 | 2078 | 20381 | 7911 | 2000 | 2100 | 8428 | 9114 | 8080
2021-08-01 15:15 | 832 | 8280 | 815 | 7906 | 21755 | 8389 | 2074 | 20381 | 7923 | 2000 | 2100 | 8440 | 9113 | 8166
2021-08-01 15:30 | 832 | 8334 | 816 | 7917 | 21731 | 8406 | 2067 | 20380 | 7936 | 2000 | 2100 | 8447 | 9112 | 8239
2021-08-01 15:45 | 828 | 8298 | 818 | 7928 | 21716 | 8320 | 2066 | 20380 | 7955 | 2000 | 2100 | 8446 | 9112 | 8233
2021-08-01 16:00 | 822 | 8235 | 818 | 7943 | 21704 | 8223 | 2066 | 20381 | 7973 | 2000 | 2100 | 8445 | 9113 | 8175
2021-08-01 16:15 | 820 | 8229 | 820 | 7956 | 21699 | 8153 | 2064 | 20381 | 7986 | 1999 | 2100 | 8458 | 9113 | 8191
2021-08-01 16:30 | 817 | 8238 | 820 | 7970 | 21687 | 8125 | 2063 | 20381 | 7990 | 2000 | 2100 | 8459 | 9113 | 8236
2021-08-01 16:45 | 812 | 8184 | 820 | 7977 | 21676 | 8091 | 2058 | 20381 | 7997 | 2000 | 2100 | 8444 | 9113 | 8201
2021-08-01 17:00 | 808 | 8033 | 820 | 7985 | 21762 | 7953 | 2059 | 20387 | 8000 | 1999 | 2100 | 8431 | 9118 | 7784
2021-08-01 17:15 | 887 | 7808 | 820 | 7990 | 22322 | 7743 | 2113 | 20389 | 7993 | 1999 | 2100 | 8417 | 9119 | 7404
2021-08-01 17:30 | 938 | 7708 | 820 | 7989 | 22793 | 7683 | 2156 | 20391 | 7981 | 2000 | 2100 | 8413 | 9122 | 7298
2021-08-01 17:45 | 946 | 7649 | 820 | 7977 | 22947 | 7639 | 2168 | 20395 | 7959 | 2001 | 2100 | 8406 | 9121 | 7223
2021-08-01 18:00 | 937 | 7594 | 820 | 7961 | 22915 | 7594 | 2161 | 20397 | 7933 | 2001 | 2100 | 8401 | 9117 | 7162
2021-08-01 18:15 | 927 | 7564 | 820 | 7939 | 22861 | 7563 | 2156 | 20398 | 7908 | 2002 | 2100 | 8396 | 9117 | 7115
2021-08-01 18:30 | 919 | 7540 | 820 | 7921 | 22822 | 7543 | 2150 | 20397 | 7881 | 2002 | 2100 | 8395 | 9118 | 7095
2021-08-01 18:45 | 912 | 7529 | 818 | 7901 | 22793 | 7530 | 2146 | 20400 | 7858 | 2003 | 2100 | 8390 | 9121 | 7085
2021-08-01 19:00 | 908 | 7522 | 817 | 7883 | 22762 | 7524 | 2143 | 20401 | 7836 | 2001 | 2100 | 8387 | 9124 | 7085
2021-08-01 19:15 | 904 | 7512 | 816 | 7865 | 22734 | 7511 | 2145 | 20401 | 7815 | 2001 | 2100 | 8385 | 9125 | 7092
2021-08-01 19:30 | 901 | 7501 | 814 | 7849 | 22712 | 7496 | 2144 | 20402 | 7797 | 2001 | 2100 | 8380 | 9126 | 7094
2021-08-01 19:45 | 898 | 7491 | 812 | 7835 | 22694 | 7485 | 2142 | 20404 | 7783 | 2001 | 2100 | 8377 | 9127 | 7093
2021-08-01 20:00 | 895 | 7476 | 812 | 7821 | 22675 | 7470 | 2140 | 20401 | 7767 | 2001 | 2100 | 8375 | 9127 | 7093
2021-08-01 20:15 | 892 | 7464 | 812 | 7800 | 22661 | 7457 | 2139 | 20405 | 7753 | 2000 | 2100 | 8371 | 9126 | 7095
2021-08-01 20:30 | 890 | 7451 | 812 | 7788 | 22647 | 7445 | 2135 | 20404 | 7739 | 2001 | 2100 | 8371 | 9127 | 7099
2021-08-01 20:45 | 888 | 7434 | 812 | 7775 | 22631 | 7427 | 2135 | 20402 | 7726 | 2000 | 2100 | 8366 | 9130 | 7096
2021-08-01 21:00 | 885 | 7417 | 812 | 7765 | 22619 | 7408 | 2134 | 20403 | 7714 | 2000 | 2100 | 8365 | 9133 | 7089
2021-08-01 21:15 | 883 | 7401 | 810 | 7752 | 22607 | 7393 | 2134 | 20405 | 7701 | 2000 | 2100 | 8363 | 9135 | 7080
2021-08-01 21:30 | 881 | 7383 | 809 | 7743 | 22596 | 7376 | 2134 | 20403 | 7687 | 2000 | 2100 | 8361 | 9136 | 7068
2021-08-01 21:45 | 878 | 7367 | 807 | 7731 | 22586 | 7359 | 2132 | 20404 | 7676 | 1999 | 2100 | 8358 | 9139 | 7052
2021-08-01 22:00 | 875 | 7354 | 806 | 7721 | 22575 | 7347 | 2131 | 20405 | 7664 | 2000 | 2100 | 8355 | 9140 | 7039
2021-08-01 22:15 | 875 | 7344 | 804 | 7710 | 22563 | 7336 | 2129 | 20404 | 7653 | 2000 | 2100 | 8354 | 9141 | 7029
2021-08-01 22:30 | 873 | 7333 | 804 | 7698 | 22554 | 7327 | 2126 | 20404 | 7641 | 1999 | 2100 | 8351 | 9141 | 7021
2021-08-01 22:45 | 871 | 7323 | 804 | 7689 | 22545 | 7318 | 2125 | 20402 | 7629 | 2000 | 2100 | 8349 | 9141 | 7011
2021-08-01 23:00 | 868 | 7316 | 804 | 7678 | 22537 | 7308 | 2124 | 20403 | 7617 | 1999 | 2100 | 8347 | 9142 | 7002
2021-08-01 23:15 | 868 | 7307 | 804 | 7669 | 22530 | 7300 | 2126 | 20403 | 7607 | 2001 | 2100 | 8320 | 9142 | 7008
2021-08-01 23:30 | 867 | 7301 | 804 | 7659 | 22523 | 7297 | 2126 | 20404 | 7597 | 1999 | 2100 | 8330 | 9143 | 7002
2021-08-01 23:45 | 865 | 7299 | 804 | 7650 | 22515 | 7290 | 2126 | 20405 | 7587 | 2000 | 2100 | 8327 | 9144 | 6991
2021-08-02 | 865 | 7292 | 803 | 7641 | 22508 | 7290 | 2125 | 20406 | 7578 | 2000 | 2100 | 8326 | 9145 | 6991
2021-08-02 00:15 | 863 | 7289 | 803 | 7631 | 22498 | 7288 | 2121 | 20406 | 7570 | 2000 | 2100 | 8326 | 9144 | 6994
2021-08-02 00:30 | 861 | 7288 | 802 | 7623 | 22491 | 7280 | 2121 | 20408 | 7561 | 2000 | 2100 | 8323 | 9144 | 6992
2021-08-02 00:45 | 860 | 7283 | 802 | 7610 | 22484 | 7280 | 2124 | 20409 | 7552 | 2000 | 2100 | 8323 | 9143 | 6987
2021-08-02 01:00 | 858 | 7281 | 801 | 7601 | 22478 | 7274 | 2121 | 20409 | 7547 | 2000 | 2100 | 8320 | 9142 | 6979
2021-08-02 01:15 | 858 | 7273 | 800 | 7596 | 22471 | 7270 | 2123 | 20408 | 7540 | 2000 | 2100 | 8320 | 9141 | 6973
2021-08-02 01:30 | 857 | 7271 | 798 | 7587 | 22465 | 7263 | 2125 | 20408 | 7530 | 1999 | 2100 | 8320 | 9140 | 6969
2021-08-02 01:45 | 855 | 7267 | 797 | 7580 | 22461 | 7260 | 2124 | 20410 | 7527 | 1998 | 2100 | 8317 | 9137 | 6967
2021-08-02 02:00 | 855 | 7260 | 797 | 7575 | 22455 | 7251 | 2124 | 20411 | 7520 | 1997 | 2100 | 8316 | 9134 | 6960
2021-08-02 02:15 | 853 | 7245 | 796 | 7569 | 22449 | 7237 | 2123 | 20411 | 7511 | 1997 | 2100 | 8313 | 9134 | 6946
2021-08-02 02:30 | 852 | 7236 | 796 | 7560 | 22447 | 7229 | 2123 | 20411 | 7507 | 2000 | 2100 | 8311 | 9134 | 6931
2021-08-02 02:45 | 850 | 7225 | 796 | 7558 | 22442 | 7220 | 2123 | 20413 | 7500 | 1997 | 2100 | 8311 | 9133 | 6922
2021-08-02 03:00 | 849 | 7221 | 796 | 7550 | 22436 | 7211 | 2121 | 20413 | 7492 | 1996 | 2100 | 8311 | 9133 | 6913
2021-08-02 03:15 | 848 | 7212 | 796 | 7541 | 22431 | 7205 | 2121 | 20414 | 7487 | 1996 | 2100 | 8309 | 9133 | 6897
2021-08-02 03:30 | 848 | 7204 | 796 | 7539 | 22426 | 7200 | 2120 | 20413 | 7480 | 1997 | 2100 | 8307 | 9134 | 6887
2021-08-02 03:45 | 847 | 7202 | 796 | 7530 | 22424 | 7195 | 2119 | 20415 | 7471 | 1997 | 2100 | 8305 | 9134 | 6886
2021-08-02 04:00 | 846 | 7200 | 796 | 7522 | 22416 | 7190 | 2118 | 20413 | 7467 | 1996 | 2100 | 8302 | 9135 | 6881
2021-08-02 04:15 | 845 | 7192 | 796 | 7520 | 22413 | 7190 | 2118 | 20413 | 7460 | 1996 | 2100 | 8302 | 9135 | 6875
2021-08-02 04:30 | 842 | 7190 | 796 | 7511 | 22406 | 7185 | 2119 | 20412 | 7452 | 1995 | 2100 | 8301 | 9135 | 6869
2021-08-02 04:45 | 843 | 7187 | 795 | 7508 | 22403 | 7180 | 2117 | 20415 | 7449 | 1996 | 2100 | 8301 | 9135 | 6866
2021-08-02 05:00 | 842 | 7185 | 795 | 7500 | 22398 | 7180 | 2115 | 20416 | 7440 | 1995 | 2100 | 8297 | 9135 | 6870
2021-08-02 05:15 | 840 | 7180 | 794 | 7499 | 22394 | 7180 | 2114 | 20417 | 7437 | 1995 | 2100 | 8300 | 9134 | 6874
2021-08-02 05:30 | 841 | 7178 | 794 | 7491 | 22390 | 7171 | 2119 | 20416 | 7430 | 1997 | 2100 | 8297 | 9135 | 6870
2021-08-02 05:45 | 840 | 7169 | 794 | 7487 | 22387 | 7165 | 2120 | 20415 | 7428 | 1998 | 2100 | 8298 | 9136 | 6856
2021-08-02 06:00 | 839 | 7161 | 794 | 7480 | 22385 | 7157 | 2118 | 20417 | 7420 | 1999 | 2100 | 8293 | 9138 | 6844
2021-08-02 06:15 | 839 | 7152 | 793 | 7479 | 22381 | 7147 | 2118 | 20416 | 7415 | 1996 | 2100 | 8292 | 9139 | 6843
2021-08-02 06:30 | 837 | 7145 | 792 | 7470 | 22377 | 7141 | 2119 | 20421 | 7410 | 1996 | 2100 | 8292 | 9141 | 6855
2021-08-02 06:45 | 838 | 7151 | 791 | 7467 | 22371 | 7151 | 2119 | 20419 | 7405 | 1996 | 2100 | 8289 | 9142 | 6878
2021-08-02 07:00 | 836 | 7160 | 790 | 7460 | 22363 | 7161 | 2117 | 20420 | 7400 | 1997 | 2100 | 8294 | 9144 | 6898
2021-08-02 07:15 | 837 | 7173 | 790 | 7459 | 22355 | 7174 | 2117 | 20417 | 7393 | 1998 | 2100 | 8290 | 9145 | 6929
2021-08-02 07:30 | 836 | 7188 | 790 | 7450 | 22345 | 7192 | 2115 | 20420 | 7390 | 1998 | 2100 | 8292 | 9147 | 6967
2021-08-02 07:45 | 835 | 7202 | 789 | 7450 | 22334 | 7209 | 2115 | 20416 | 7390 | 1997 | 2100 | 8293 | 9147 | 6999
2021-08-02 08:00 | 834 | 7222 | 788 | 7445 | 22323 | 7228 | 2117 | 20416 | 7390 | 1996 | 2100 | 8293 | 9147 | 7041
2021-08-02 08:15 | 834 | 7242 | 789 | 7440 | 22313 | 7250 | 2117 | 20419 | 7390 | 1997 | 2100 | 8292 | 9147 | 7119
2021-08-02 08:30 | 834 | 7269 | 788 | 7440 | 22296 | 7277 | 2118 | 20420 | 7390 | 1999 | 2100 | 8295 | 9146 | 7195
2021-08-02 08:45 | 833 | 7285 | 789 | 7440 | 22283 | 7296 | 2117 | 20417 | 7390 | 1999 | 2100 | 8297 | 9147 | 7241
2021-08-02 09:00 | 833 | 7313 | 788 | 7440 | 22271 | 7323 | 2117 | 20419 | 7393 | 2000 | 2100 | 8297 | 9148 | 7339
2021-08-02 09:15 | 833 | 7349 | 789 | 7448 | 22255 | 7357 | 2116 | 20415 | 7400 | 1999 | 2100 | 8301 | 9147 | 7416
2021-08-02 09:30 | 833 | 7395 | 789 | 7450 | 22231 | 7411 | 2113 | 20419 | 7408 | 1999 | 2100 | 8298 | 9147 | 7478
2021-08-02 09:45 | 834 | 7444 | 791 | 7457 | 22206 | 7493 | 2109 | 20420 | 7416 | 2000 | 2100 | 8300 | 9146 | 7490
2021-08-02 10:00 | 833 | 7491 | 791 | 7462 | 22173 | 7589 | 2110 | 20418 | 7430 | 1999 | 2100 | 8302 | 9147 | 7541
2021-08-02 10:15 | 835 | 7573 | 793 | 7473 | 22140 | 7699 | 2105 | 20417 | 7445 | 2000 | 2100 | 8303 | 9147 | 7606
2021-08-02 10:30 | 838 | 7663 | 794 | 7483 | 22105 | 7784 | 2104 | 20417 | 7463 | 2000 | 2100 | 8305 | 9148 | 7643
2021-08-02 10:45 | 838 | 7739 | 795 | 7496 | 22068 | 7851 | 2106 | 20417 | 7482 | 1999 | 2100 | 8311 | 9148 | 7675
2021-08-02 11:00 | 838 | 7772 | 796 | 7509 | 22044 | 7841 | 2101 | 20417 | 7504 | 1998 | 2100 | 8320 | 9149 | 7656
2021-08-02 11:15 | 838 | 7817 | 796 | 7524 | 22016 | 7883 | 2104 | 20417 | 7527 | 1998 | 2100 | 8324 | 9147 | 7738
2021-08-02 11:30 | 839 | 7915 | 796 | 7541 | 21983 | 7958 | 2102 | 20414 | 7547 | 2000 | 2100 | 8332 | 9145 | 7772
2021-08-02 11:45 | 838 | 7970 | 796 | 7557 | 21955 | 8001 | 2101 | 20411 | 7569 | 2000 | 2100 | 8344 | 9144 | 7781
2021-08-02 12:00 | 838 | 8043 | 799 | 7575 | 21926 | 8073 | 2092 | 20413 | 7590 | 2001 | 2100 | 8355 | 9143 | 7811
2021-08-02 12:15 | 839 | 8086 | 801 | 7596 | 21896 | 8119 | 2088 | 20415 | 7615 | 2002 | 2100 | 8369 | 9140 | 7816
2021-08-02 12:30 | 836 | 8100 | 803 | 7621 | 21869 | 8133 | 2088 | 20417 | 7639 | 2003 | 2100 | 8377 | 9139 | 7820
2021-08-02 12:45 | 832 | 8083 | 804 | 7644 | 21842 | 8133 | 2087 | 20415 | 7661 | 2004 | 2100 | 8391 | 9138 | 7811
2021-08-02 13:00 | 832 | 8133 | 804 | 7666 | 21809 | 8221 | 2082 | 20412 | 7683 | 2004 | 2100 | 8405 | 9136 | 7856
2021-08-02 13:15 | 831 | 8150 | 804 | 7687 | 21787 | 8277 | 2083 | 20410 | 7703 | 2004 | 2100 | 8418 | 9135 | 7884
2021-08-02 13:30 | 829 | 8151 | 806 | 7707 | 21757 | 8305 | 2079 | 20412 | 7726 | 2004 | 2100 | 8429 | 9134 | 7898
2021-08-02 13:45 | 828 | 8168 | 809 | 7729 | 21735 | 8343 | 2077 | 20409 | 7749 | 2005 | 2100 | 8440 | 9132 | 7924
2021-08-02 14:00 | 827 | 8191 | 811 | 7751 | 21713 | 8372 | 2073 | 20408 | 7773 | 2004 | 2100 | 8449 | 9130 | 7943
2021-08-02 14:15 | 824 | 8198 | 812 | 7773 | 21693 | 8371 | 2068 | 20411 | 7797 | 2007 | 2100 | 8463 | 9128 | 7944
2021-08-02 14:30 | 825 | 8251 | 812 | 7793 | 21671 | 8457 | 2067 | 20409 | 7819 | 2006 | 2100 | 8471 | 9125 | 8018
2021-08-02 14:45 | 825 | 8279 | 812 | 7816 | 21651 | 8475 | 2062 | 20411 | 7842 | 2007 | 2100 | 8481 | 9123 | 8043
2021-08-02 15:00 | 823 | 8305 | 813 | 7837 | 21633 | 8501 | 2058 | 20414 | 7866 | 2008 | 2100 | 8487 | 9120 | 8090
2021-08-02 15:15 | 822 | 8312 | 817 | 7855 | 21621 | 8472 | 2054 | 20416 | 7889 | 2008 | 2100 | 8488 | 9120 | 8096
2021-08-02 15:30 | 821 | 8317 | 818 | 7871 | 21608 | 8433 | 2052 | 20418 | 7911 | 2009 | 2100 | 8494 | 9118 | 8120
2021-08-02 15:45 | 820 | 8322 | 820 | 7885 | 21595 | 8382 | 2047 | 20419 | 7929 | 2009 | 2100 | 8496 | 9117 | 8128
2021-08-02 16:00 | 819 | 8329 | 820 | 7899 | 21589 | 8320 | 2043 | 20420 | 7944 | 2007 | 2100 | 8498 | 9115 | 8147
2021-08-02 16:15 | 815 | 8323 | 820 | 7913 | 21586 | 8212 | 2043 | 20422 | 7957 | 2007 | 2100 | 8502 | 9114 | 8155
2021-08-02 16:30 | 813 | 8304 | 820 | 7923 | 21585 | 8128 | 2043 | 20422 | 7963 | 2009 | 2100 | 8502 | 9113 | 8158
2021-08-02 16:45 | 809 | 8269 | 820 | 7935 | 21582 | 8081 | 2042 | 20422 | 7970 | 2009 | 2100 | 8501 | 9111 | 8155
2021-08-02 17:00 | 804 | 8205 | 820 | 7942 | 21577 | 8050 | 2038 | 20424 | 7970 | 2010 | 2100 | 8504 | 9112 | 8141
2021-08-02 17:15 | 797 | 8110 | 820 | 7950 | 21571 | 8011 | 2037 | 20426 | 7970 | 2012 | 2100 | 8504 | 9111 | 8119
2021-08-02 17:30 | 793 | 8022 | 821 | 7955 | 21568 | 7959 | 2037 | 20428 | 7963 | 2013 | 2100 | 8502 | 9110 | 8088
2021-08-02 17:45 | 788 | 7948 | 822 | 7959 | 21562 | 7905 | 2037 | 20429 | 7960 | 2013 | 2100 | 8497 | 9110 | 8046
2021-08-02 18:00 | 786 | 7887 | 822 | 7956 | 21556 | 7858 | 2036 | 20430 | 7951 | 2013 | 2100 | 8497 | 9110 | 8003
2021-08-02 18:15 | 782 | 7839 | 822 | 7950 | 21553 | 7815 | 2037 | 20432 | 7939 | 2013 | 2100 | 8493 | 9109 | 7956
2021-08-02 18:30 | 780 | 7795 | 821 | 7941 | 21550 | 7774 | 2034 | 20435 | 7927 | 2013 | 2100 | 8489 | 9110 | 7899
2021-08-02 18:45 | 777 | 7753 | 820 | 7931 | 21551 | 7733 | 2033 | 20437 | 7913 | 2015 | 2100 | 8482 | 9110 | 7825
2021-08-02 19:00 | 774 | 7712 | 820 | 7921 | 21550 | 7694 | 2033 | 20437 | 7897 | 2013 | 2100 | 8475 | 9112 | 7745
2021-08-02 19:15 | 772 | 7674 | 820 | 7907 | 21546 | 7657 | 2031 | 20439 | 7881 | 2015 | 2100 | 8468 | 9112 | 7646
2021-08-02 19:30 | 770 | 7637 | 820 | 7896 | 21544 | 7622 | 2026 | 20442 | 7865 | 2016 | 2100 | 8456 | 9114 | 7522
2021-08-02 19:45 | 768 | 7599 | 820 | 7882 | 21543 | 7583 | 2030 | 20444 | 7847 | 2017 | 2100 | 8453 | 9115 | 7371
2021-08-02 20:00 | 765 | 7561 | 820 | 7867 | 21545 | 7545 | 2028 | 20446 | 7829 | 2017 | 2100 | 8444 | 9116 | 7218
2021-08-02 20:15 | 763 | 7523 | 820 | 7855 | 21545 | 7507 | 2029 | 20448 | 7812 | 2017 | 2100 | 8438 | 9117 | 7112
2021-08-02 20:30 | 761 | 7487 | 820 | 7839 | 21543 | 7471 | 2027 | 20449 | 7795 | 2017 | 2100 | 8433 | 9119 | 7032
2021-08-02 20:45 | 760 | 7458 | 819 | 7824 | 21546 | 7440 | 2026 | 20448 | 7775 | 2017 | 2100 | 8430 | 9122 | 6956
2021-08-02 21:00 | 759 | 7426 | 818 | 7802 | 21546 | 7413 | 2024 | 20451 | 7757 | 2017 | 2100 | 8429 | 9124 | 6894
2021-08-02 21:15 | 756 | 7400 | 817 | 7785 | 21546 | 7385 | 2024 | 20451 | 7739 | 2018 | 2100 | 8422 | 9126 | 6852
2021-08-02 21:30 | 755 | 7374 | 815 | 7769 | 21546 | 7358 | 2025 | 20451 | 7721 | 2017 | 2100 | 8421 | 9128 | 6797
2021-08-02 21:45 | 754 | 7349 | 813 | 7753 | 21548 | 7331 | 2025 | 20453 | 7703 | 2017 | 2100 | 8416 | 9128 | 6762
2021-08-02 22:00 | 753 | 7323 | 812 | 7737 | 21549 | 7307 | 2023 | 20455 | 7685 | 2017 | 2100 | 8414 | 9129 | 6728
2021-08-02 22:15 | 752 | 7297 | 812 | 7723 | 21548 | 7283 | 2024 | 20456 | 7667 | 2017 | 2100 | 8413 | 9131 | 6689
2021-08-02 22:30 | 751 | 7274 | 812 | 7707 | 21551 | 7262 | 2024 | 20457 | 7651 | 2017 | 2100 | 8411 | 9132 | 6647
2021-08-02 22:45 | 749 | 7251 | 812 | 7693 | 21550 | 7240 | 2023 | 20457 | 7635 | 2016 | 2100 | 8410 | 9133 | 6620
2021-08-02 23:00 | 748 | 7229 | 812 | 7676 | 21555 | 7221 | 2022 | 20456 | 7617 | 2017 | 2100 | 8406 | 9134 | 6595
2021-08-02 23:15 | 747 | 7209 | 812 | 7665 | 21554 | 7203 | 2022 | 20458 | 7601 | 2017 | 2100 | 8381 | 9134 | 6589
2021-08-02 23:30 | 745 | 7193 | 811 | 7648 | 21556 | 7185 | 2021 | 20456 | 7585 | 2017 | 2100 | 8387 | 9134 | 6573
2021-08-02 23:45 | 744 | 7175 | 809 | 7634 | 21558 | 7167 | 2021 | 20459 | 7569 | 2017 | 2100 | 8387 | 9134 | 6552
2021-08-03 | 743 | 7155 | 808 | 7617 | 21559 | 7150 | 2021 | 20461 | 7555 | 2015 | 2100 | 8386 | 9133 | 6531
2021-08-03 00:15 | 743 | 7140 | 806 | 7601 | 21560 | 7135 | 2020 | 20460 | 7539 | 2011 | 2100 | 8387 | 9133 | 6518
2021-08-03 00:30 | 742 | 7125 | 805 | 7585 | 21562 | 7119 | 2021 | 20461 | 7525 | 2014 | 2100 | 8383 | 9133 | 6494
2021-08-03 00:45 | 739 | 7115 | 804 | 7574 | 21562 | 7104 | 2021 | 20461 | 7511 | 2017 | 2100 | 8383 | 9131 | 6478
2021-08-03 01:00 | 738 | 7099 | 804 | 7559 | 21562 | 7091 | 2021 | 20460 | 7497 | 2017 | 2100 | 8383 | 9130 | 6472
2021-08-03 01:15 | 738 | 7084 | 804 | 7545 | 21564 | 7075 | 2020 | 20464 | 7485 | 2018 | 2100 | 8381 | 9129 | 6458
2021-08-03 01:30 | 737 | 7072 | 804 | 7535 | 21564 | 7063 | 2018 | 20463 | 7472 | 2018 | 2100 | 8380 | 9128 | 6446
2021-08-03 01:45 | 737 | 7059 | 804 | 7522 | 21566 | 7047 | 2020 | 20465 | 7458 | 2018 | 2100 | 8378 | 9127 | 6436
2021-08-03 02:00 | 737 | 7043 | 804 | 7512 | 21567 | 7034 | 2021 | 20465 | 7446 | 2017 | 2100 | 8380 | 9127 | 6422
2021-08-03 02:15 | 736 | 7030 | 804 | 7500 | 21568 | 7020 | 2021 | 20464 | 7433 | 2018 | 2100 | 8374 | 9126 | 6417
2021-08-03 02:30 | 735 | 7018 | 803 | 7489 | 21570 | 7007 | 2022 | 20469 | 7421 | 2017 | 2100 | 8375 | 9125 | 6399
2021-08-03 02:45 | 734 | 7003 | 802 | 7479 | 21570 | 6994 | 2021 | 20469 | 7409 | 2018 | 2100 | 8373 | 9124 | 6389
2021-08-03 03:00 | 733 | 6992 | 802 | 7467 | 21573 | 6981 | 2021 | 20469 | 7397 | 2017 | 2100 | 8371 | 9123 | 6388
2021-08-03 03:15 | 732 | 6981 | 801 | 7457 | 21573 | 6971 | 2021 | 20471 | 7386 | 2017 | 2100 | 8369 | 9122 | 6401
2021-08-03 03:30 | 732 | 6975 | 799 | 7445 | 21575 | 6964 | 2021 | 20468 | 7374 | 2017 | 2100 | 8371 | 9122 | 6410
2021-08-03 03:45 | 732 | 6964 | 798 | 7435 | 21575 | 6956 | 2021 | 20473 | 7363 | 2017 | 2100 | 8369 | 9122 | 6407
2021-08-03 04:00 | 731 | 6955 | 797 | 7423 | 21575 | 6944 | 2021 | 20471 | 7352 | 2017 | 2100 | 8366 | 9121 | 6386
2021-08-03 04:15 | 731 | 6939 | 796 | 7415 | 21577 | 6930 | 2018 | 20471 | 7342 | 2017 | 2100 | 8365 | 9120 | 6379
2021-08-03 04:30 | 730 | 6925 | 796 | 7405 | 21579 | 6917 | 2017 | 20472 | 7332 | 2017 | 2100 | 8365 | 9120 | 6356
2021-08-03 04:45 | 729 | 6915 | 796 | 7396 | 21578 | 6907 | 2017 | 20472 | 7321 | 2017 | 2100 | 8364 | 9119 | 6342
2021-08-03 05:00 | 730 | 6902 | 796 | 7385 | 21579 | 6900 | 2018 | 20471 | 7311 | 2017 | 2100 | 8361 | 9119 | 6336
2021-08-03 05:15 | 729 | 6897 | 796 | 7376 | 21578 | 6891 | 2019 | 20474 | 7301 | 2017 | 2100 | 8361 | 9120 | 6348
2021-08-03 05:30 | 729 | 6891 | 796 | 7364 | 21577 | 6883 | 2017 | 20477 | 7291 | 2017 | 2100 | 8357 | 9121 | 6343
2021-08-03 05:45 | 728 | 6880 | 796 | 7350 | 21579 | 6874 | 2019 | 20475 | 7280 | 2017 | 2100 | 8360 | 9121 | 6332
2021-08-03 06:00 | 728 | 6869 | 796 | 7340 | 21580 | 6864 | 2017 | 20473 | 7271 | 2017 | 2100 | 8358 | 9122 | 6315
2021-08-03 06:15 | 728 | 6857 | 796 | 7331 | 21582 | 6855 | 2018 | 20474 | 7261 | 2017 | 2100 | 8355 | 9123 | 6315
2021-08-03 06:30 | 725 | 6851 | 795 | 7322 | 21583 | 6850 | 2018 | 20477 | 7253 | 2017 | 2100 | 8356 | 9124 | 6355
2021-08-03 06:45 | 726 | 6850 | 794 | 7312 | 21582 | 6851 | 2018 | 20476 | 7243 | 2017 | 2100 | 8357 | 9124 | 6433
2021-08-03 07:00 | 726 | 6861 | 793 | 7305 | 21581 | 6865 | 2020 | 20478 | 7235 | 2017 | 2100 | 8354 | 9125 | 6526
2021-08-03 07:15 | 728 | 6877 | 792 | 7295 | 21581 | 6883 | 2019 | 20475 | 7229 | 2017 | 2100 | 8352 | 9127 | 6604
2021-08-03 07:30 | 728 | 6899 | 791 | 7290 | 21580 | 6904 | 2019 | 20476 | 7220 | 2017 | 2100 | 8352 | 9128 | 6697
2021-08-03 07:45 | 729 | 6920 | 790 | 7281 | 21579 | 6927 | 2021 | 20478 | 7219 | 2017 | 2100 | 8352 | 9128 | 6853
2021-08-03 08:00 | 730 | 6945 | 789 | 7276 | 21577 | 6951 | 2024 | 20476 | 7210 | 2017 | 2100 | 8354 | 9128 | 6958
2021-08-03 08:15 | 731 | 6973 | 788 | 7270 | 21573 | 6980 | 2024 | 20474 | 7210 | 2017 | 2100 | 8354 | 9128 | 7074
2021-08-03 08:30 | 732 | 7004 | 788 | 7270 | 21570 | 7011 | 2023 | 20476 | 7210 | 2017 | 2100 | 8353 | 9128 | 7184
2021-08-03 08:45 | 732 | 7041 | 788 | 7270 | 21566 | 7050 | 2023 | 20472 | 7210 | 2017 | 2100 | 8358 | 9129 | 7296
2021-08-03 09:00 | 735 | 7089 | 788 | 7270 | 21560 | 7102 | 2024 | 20471 | 7215 | 2017 | 2100 | 8357 | 9127 | 7400
2021-08-03 09:15 | 736 | 7147 | 788 | 7270 | 21551 | 7155 | 2024 | 20472 | 7223 | 2017 | 2100 | 8354 | 9126 | 7495
2021-08-03 09:30 | 739 | 7221 | 789 | 7273 | 21541 | 7237 | 2022 | 20475 | 7233 | 2017 | 2100 | 8354 | 9125 | 7596
2021-08-03 09:45 | 742 | 7307 | 789 | 7283 | 21523 | 7399 | 2019 | 20469 | 7247 | 2017 | 2100 | 8358 | 9125 | 7702
2021-08-03 10:00 | 746 | 7404 | 791 | 7294 | 21507 | 7557 | 2019 | 20469 | 7267 | 2017 | 2100 | 8355 | 9125 | 7811
2021-08-03 10:15 | 752 | 7531 | 793 | 7309 | 21494 | 7690 | 2022 | 20467 | 7291 | 2015 | 2100 | 8358 | 9126 | 7875
2021-08-03 10:30 | 757 | 7653 | 794 | 7327 | 21479 | 7797 | 2021 | 20470 | 7319 | 2015 | 2100 | 8358 | 9126 | 7940
2021-08-03 10:45 | 762 | 7755 | 796 | 7349 | 21461 | 7892 | 2021 | 20470 | 7351 | 2016 | 2100 | 8361 | 9126 | 7966
2021-08-03 11:00 | 767 | 7860 | 796 | 7379 | 21447 | 7986 | 2022 | 20467 | 7383 | 2017 | 2100 | 8365 | 9125 | 8036
2021-08-03 11:15 | 771 | 7963 | 796 | 7403 | 21436 | 8067 | 2021 | 20467 | 7417 | 2016 | 2100 | 8367 | 9124 | 8055
2021-08-03 11:30 | 776 | 8059 | 799 | 7430 | 21418 | 8140 | 2018 | 20465 | 7454 | 2016 | 2100 | 8371 | 9122 | 8064
2021-08-03 11:45 | 778 | 8134 | 802 | 7458 | 21405 | 8205 | 2014 | 20465 | 7490 | 2016 | 2100 | 8377 | 9120 | 8053
2021-08-03 12:00 | 779 | 8186 | 804 | 7489 | 21392 | 8265 | 2010 | 20463 | 7526 | 2017 | 2100 | 8387 | 9118 | 8048
2021-08-03 12:15 | 780 | 8238 | 804 | 7517 | 21381 | 8333 | 2010 | 20462 | 7564 | 2017 | 2100 | 8395 | 9116 | 8103
2021-08-03 12:30 | 781 | 8284 | 804 | 7549 | 21365 | 8399 | 2008 | 20465 | 7599 | 2018 | 2100 | 8406 | 9115 | 8076
2021-08-03 12:45 | 782 | 8310 | 807 | 7579 | 21352 | 8459 | 2008 | 20462 | 7633 | 2017 | 2100 | 8421 | 9113 | 8080
2021-08-03 13:00 | 781 | 8320 | 811 | 7613 | 21338 | 8513 | 2007 | 20465 | 7666 | 2017 | 2100 | 8430 | 9112 | 8059
2021-08-03 13:15 | 780 | 8328 | 812 | 7647 | 21325 | 8572 | 2003 | 20465 | 7697 | 2019 | 2100 | 8440 | 9111 | 8071
2021-08-03 13:30 | 779 | 8331 | 812 | 7678 | 21313 | 8607 | 2000 | 20462 | 7731 | 2021 | 2100 | 8450 | 9109 | 8071
2021-08-03 13:45 | 779 | 8350 | 813 | 7708 | 21300 | 8653 | 1999 | 20462 | 7763 | 2020 | 2100 | 8461 | 9108 | 8103
2021-08-03 14:00 | 777 | 8360 | 817 | 7737 | 21290 | 8665 | 1996 | 20461 | 7796 | 2020 | 2100 | 8469 | 9107 | 8089
2021-08-03 14:15 | 777 | 8371 | 819 | 7765 | 21284 | 8681 | 1993 | 20461 | 7826 | 2021 | 2100 | 8476 | 9106 | 8102
2021-08-03 14:30 | 776 | 8394 | 820 | 7791 | 21269 | 8703 | 1994 | 20461 | 7857 | 2021 | 2100 | 8486 | 9104 | 8134
2021-08-03 14:45 | 775 | 8403 | 820 | 7822 | 21264 | 8706 | 1994 | 20459 | 7885 | 2021 | 2100 | 8493 | 9103 | 8149
2021-08-03 15:00 | 774 | 8406 | 820 | 7843 | 21252 | 8703 | 1992 | 20463 | 7911 | 2021 | 2100 | 8495 | 9102 | 8169
2021-08-03 15:15 | 772 | 8411 | 822 | 7863 | 21242 | 8666 | 1986 | 20463 | 7934 | 2021 | 2100 | 8499 | 9101 | 8201
2021-08-03 15:30 | 772 | 8415 | 825 | 7879 | 21231 | 8607 | 1983 | 20463 | 7955 | 2021 | 2100 | 8501 | 9100 | 8217
2021-08-03 15:45 | 771 | 8419 | 827 | 7895 | 21220 | 8545 | 1977 | 20462 | 7973 | 2021 | 2100 | 8503 | 9098 | 8243
2021-08-03 16:00 | 770 | 8417 | 828 | 7908 | 21211 | 8497 | 1978 | 20462 | 7987 | 2023 | 2100 | 8506 | 9096 | 8250
2021-08-03 16:15 | 769 | 8397 | 828 | 7923 | 21206 | 8399 | 1979 | 20466 | 7997 | 2023 | 2100 | 8504 | 9095 | 8249
2021-08-03 16:30 | 765 | 8375 | 828 | 7933 | 21203 | 8292 | 1977 | 20466 | 8002 | 2025 | 2100 | 8504 | 9094 | 8243
2021-08-03 16:45 | 762 | 8343 | 828 | 7942 | 21204 | 8221 | 1974 | 20466 | 8010 | 2025 | 2100 | 8504 | 9092 | 8251
2021-08-03 17:00 | 757 | 8274 | 828 | 7950 | 21200 | 8170 | 1974 | 20471 | 8003 | 2025 | 2100 | 8502 | 9091 | 8236
2021-08-03 17:15 | 750 | 8175 | 828 | 7962 | 21195 | 8127 | 1970 | 20470 | 8000 | 2025 | 2100 | 8501 | 9090 | 8212
2021-08-03 17:30 | 744 | 8092 | 828 | 7970 | 21198 | 8077 | 1969 | 20473 | 7996 | 2025 | 2100 | 8496 | 9089 | 8183
2021-08-03 17:45 | 739 | 8022 | 829 | 7970 | 21196 | 8021 | 1973 | 20474 | 7990 | 2026 | 2100 | 8494 | 9089 | 8142
2021-08-03 18:00 | 736 | 7963 | 829 | 7969 | 21193 | 7968 | 1972 | 20475 | 7980 | 2024 | 2100 | 8492 | 9088 | 8103
2021-08-03 18:15 | 734 | 7911 | 828 | 7955 | 21191 | 7920 | 1970 | 20476 | 7967 | 2023 | 2100 | 8486 | 9088 | 8039
2021-08-03 18:30 | 730 | 7863 | 828 | 7947 | 21191 | 7873 | 1968 | 20479 | 7955 | 2024 | 2100 | 8481 | 9089 | 7960
2021-08-03 18:45 | 728 | 7821 | 828 | 7939 | 21190 | 7833 | 1968 | 20481 | 7938 | 2025 | 2100 | 8475 | 9090 | 7883
2021-08-03 19:00 | 727 | 7787 | 828 | 7927 | 21187 | 7798 | 1965 | 20480 | 7924 | 2027 | 2100 | 8471 | 9091 | 7809
2021-08-03 19:15 | 724 | 7757 | 828 | 7916 | 21189 | 7765 | 1968 | 20482 | 7906 | 2029 | 2100 | 8462 | 9091 | 7717
2021-08-03 19:30 | 721 | 7718 | 828 | 7903 | 21189 | 7723 | 1966 | 20481 | 7890 | 2029 | 2100 | 8450 | 9092 | 7572
2021-08-03 19:45 | 719 | 7672 | 828 | 7891 | 21188 | 7677 | 1966 | 20486 | 7874 | 2029 | 2100 | 8444 | 9093 | 7394
2021-08-03 20:00 | 717 | 7625 | 827 | 7877 | 21184 | 7627 | 1964 | 20489 | 7855 | 2026 | 2100 | 8438 | 9095 | 7223
2021-08-03 20:15 | 713 | 7581 | 826 | 7864 | 21188 | 7581 | 1959 | 20489 | 7838 | 2027 | 2100 | 8431 | 9096 | 7088
2021-08-03 20:30 | 712 | 7539 | 824 | 7851 | 21189 | 7539 | 1959 | 20488 | 7819 | 2031 | 2100 | 8426 | 9097 | 6988
2021-08-03 20:45 | 710 | 7504 | 822 | 7836 | 21187 | 7501 | 1962 | 20491 | 7800 | 2032 | 2100 | 8421 | 9099 | 6915
2021-08-03 21:00 | 708 | 7475 | 820 | 7820 | 21186 | 7467 | 1961 | 20492 | 7781 | 2030 | 2100 | 8419 | 9101 | 6878
2021-08-03 21:15 | 705 | 7441 | 820 | 7795 | 21187 | 7436 | 1959 | 20493 | 7761 | 2029 | 2100 | 8415 | 9104 | 6871
2021-08-03 21:30 | 705 | 7414 | 820 | 7781 | 21184 | 7407 | 1959 | 20495 | 7743 | 2028 | 2100 | 8415 | 9106 | 6846
2021-08-03 21:45 | 703 | 7386 | 820 | 7765 | 21185 | 7379 | 1956 | 20495 | 7723 | 2032 | 2100 | 8412 | 9107 | 6845
2021-08-03 22:00 | 703 | 7361 | 820 | 7749 | 21185 | 7353 | 1956 | 20494 | 7704 | 2033 | 2100 | 8409 | 9109 | 6835
2021-08-03 22:15 | 701 | 7340 | 820 | 7734 | 21184 | 7332 | 1955 | 20494 | 7685 | 2033 | 2100 | 8404 | 9110 | 6789
2021-08-03 22:30 | 698 | 7316 | 819 | 7717 | 21185 | 7309 | 1955 | 20495 | 7667 | 2033 | 2100 | 8400 | 9111 | 6752
2021-08-03 22:45 | 696 | 7293 | 818 | 7704 | 21184 | 7282 | 1954 | 20496 | 7650 | 2032 | 2100 | 8401 | 9113 | 6713
2021-08-03 23:00 | 695 | 7270 | 816 | 7687 | 21184 | 7260 | 1954 | 20498 | 7634 | 2033 | 2100 | 8399 | 9114 | 6692
2021-08-03 23:15 | 695 | 7249 | 814 | 7672 | 21186 | 7239 | 1954 | 20497 | 7615 | 2032 | 2100 | 8371 | 9116 | 6686
2021-08-03 23:30 | 694 | 7233 | 812 | 7657 | 21183 | 7223 | 1953 | 20495 | 7599 | 2030 | 2100 | 8380 | 9116 | 6657
2021-08-03 23:45 | 693 | 7216 | 812 | 7644 | 21184 | 7208 | 1954 | 20498 | 7584 | 2031 | 2100 | 8378 | 9117 | 6604
2021-08-04 | 692 | 7198 | 812 | 7630 | 21184 | 7192 | 1951 | 20497 | 7567 | 2032 | 2100 | 8378 | 9117 | 6573
2021-08-04 00:15 | 689 | 7183 | 812 | 7609 | 21183 | 7175 | 1954 | 20499 | 7553 | 2030 | 2100 | 8378 | 9117 | 6544
2021-08-04 00:30 | 689 | 7165 | 812 | 7595 | 21182 | 7161 | 1951 | 20501 | 7538 | 2029 | 2100 | 8377 | 9116 | 6509
2021-08-04 00:45 | 688 | 7150 | 812 | 7583 | 21182 | 7145 | 1952 | 20499 | 7525 | 2029 | 2100 | 8375 | 9116 | 6488
2021-08-04 01:00 | 687 | 7136 | 811 | 7569 | 21181 | 7133 | 1949 | 20499 | 7511 | 2030 | 2100 | 8375 | 9114 | 6484
2021-08-04 01:15 | 686 | 7121 | 810 | 7557 | 21181 | 7117 | 1949 | 20500 | 7497 | 2029 | 2100 | 8375 | 9114 | 6485
2021-08-04 01:30 | 685 | 7107 | 809 | 7543 | 21181 | 7103 | 1949 | 20500 | 7485 | 2028 | 2100 | 8376 | 9112 | 6468
2021-08-04 01:45 | 684 | 7095 | 807 | 7534 | 21179 | 7091 | 1949 | 20501 | 7472 | 2029 | 2100 | 8370 | 9112 | 6452
2021-08-04 02:00 | 683 | 7079 | 805 | 7521 | 21178 | 7077 | 1949 | 20502 | 7459 | 2029 | 2100 | 8368 | 9111 | 6430
2021-08-04 02:15 | 682 | 7067 | 804 | 7510 | 21178 | 7065 | 1949 | 20504 | 7447 | 2031 | 2100 | 8368 | 9111 | 6411
2021-08-04 02:30 | 680 | 7055 | 804 | 7500 | 21177 | 7052 | 1949 | 20504 | 7435 | 2029 | 2100 | 8369 | 9108 | 6399
2021-08-04 02:45 | 680 | 7041 | 804 | 7488 | 21176 | 7038 | 1949 | 20505 | 7424 | 2029 | 2100 | 8365 | 9108 | 6382
2021-08-04 03:00 | 679 | 7031 | 804 | 7478 | 21177 | 7025 | 1949 | 20505 | 7412 | 2029 | 2100 | 8368 | 9106 | 6363
2021-08-04 03:15 | 679 | 7017 | 804 | 7466 | 21176 | 7013 | 1949 | 20507 | 7401 | 2030 | 2100 | 8365 | 9106 | 6349
2021-08-04 03:30 | 678 | 7005 | 804 | 7457 | 21175 | 7001 | 1949 | 20508 | 7389 | 2029 | 2100 | 8362 | 9107 | 6348
2021-08-04 03:45 | 678 | 6993 | 804 | 7445 | 21174 | 6990 | 1949 | 20508 | 7377 | 2029 | 2100 | 8363 | 9109 | 6335
2021-08-04 04:00 | 676 | 6983 | 804 | 7437 | 21173 | 6979 | 1947 | 20510 | 7367 | 2029 | 2100 | 8362 | 9111 | 6331
2021-08-04 04:15 | 675 | 6971 | 803 | 7425 | 21172 | 6967 | 1947 | 20507 | 7356 | 2029 | 2100 | 8357 | 9111 | 6327
2021-08-04 04:30 | 675 | 6962 | 802 | 7416 | 21172 | 6957 | 1945 | 20509 | 7346 | 2029 | 2100 | 8358 | 9111 | 6325
2021-08-04 04:45 | 673 | 6953 | 801 | 7405 | 21173 | 6950 | 1945 | 20508 | 7336 | 2030 | 2100 | 8355 | 9111 | 6318
2021-08-04 05:00 | 673 | 6942 | 800 | 7397 | 21171 | 6941 | 1946 | 20509 | 7325 | 2029 | 2100 | 8355 | 9111 | 6314
2021-08-04 05:15 | 673 | 6934 | 799 | 7386 | 21170 | 6933 | 1944 | 20508 | 7316 | 2029 | 2100 | 8355 | 9112 | 6312
2021-08-04 05:30 | 672 | 6925 | 798 | 7379 | 21169 | 6927 | 1944 | 20512 | 7306 | 2029 | 2100 | 8354 | 9113 | 6327
2021-08-04 05:45 | 672 | 6919 | 796 | 7369 | 21168 | 6920 | 1944 | 20508 | 7297 | 2029 | 2100 | 8352 | 9114 | 6333
2021-08-04 06:00 | 671 | 6912 | 796 | 7351 | 21166 | 6912 | 1944 | 20511 | 7287 | 2029 | 2100 | 8353 | 9114 | 6330
2021-08-04 06:15 | 670 | 6903 | 796 | 7343 | 21166 | 6904 | 1944 | 20507 | 7279 | 2028 | 2100 | 8353 | 9114 | 6333
2021-08-04 06:30 | 671 | 6901 | 796 | 7335 | 21164 | 6907 | 1944 | 20509 | 7270 | 2029 | 2100 | 8350 | 9114 | 6379
2021-08-04 06:45 | 671 | 6907 | 796 | 7327 | 21162 | 6916 | 1944 | 20508 | 7261 | 2029 | 2100 | 8348 | 9114 | 6466
2021-08-04 07:00 | 671 | 6923 | 796 | 7317 | 21158 | 6933 | 1944 | 20507 | 7254 | 2029 | 2100 | 8349 | 9114 | 6583
2021-08-04 07:15 | 671 | 6941 | 796 | 7310 | 21154 | 6953 | 1944 | 20508 | 7249 | 2029 | 2100 | 8349 | 9114 | 6647
2021-08-04 07:30 | 671 | 6961 | 796 | 7303 | 21151 | 6975 | 1944 | 20506 | 7240 | 2028 | 2100 | 8349 | 9115 | 6777
2021-08-04 07:45 | 672 | 6985 | 795 | 7300 | 21147 | 6999 | 1945 | 20506 | 7240 | 2029 | 2100 | 8350 | 9115 | 6887
2021-08-04 08:00 | 673 | 7005 | 794 | 7291 | 21144 | 7021 | 1946 | 20506 | 7240 | 2027 | 2100 | 8353 | 9116 | 6974
2021-08-04 08:15 | 673 | 7028 | 794 | 7290 | 21139 | 7043 | 1945 | 20502 | 7240 | 2028 | 2100 | 8350 | 9115 | 7094
2021-08-04 08:30 | 674 | 7045 | 794 | 7290 | 21135 | 7067 | 1945 | 20506 | 7240 | 2027 | 2100 | 8352 | 9116 | 7197
2021-08-04 08:45 | 675 | 7069 | 794 | 7290 | 21132 | 7093 | 1944 | 20506 | 7240 | 2028 | 2100 | 8350 | 9116 | 7310
2021-08-04 09:00 | 676 | 7097 | 794 | 7290 | 21127 | 7136 | 1945 | 20505 | 7240 | 2028 | 2100 | 8354 | 9115 | 7429
2021-08-04 09:15 | 677 | 7139 | 794 | 7290 | 21119 | 7189 | 1944 | 20507 | 7245 | 2025 | 2100 | 8353 | 9115 | 7527
2021-08-04 09:30 | 679 | 7195 | 794 | 7290 | 21112 | 7261 | 1942 | 20503 | 7255 | 2025 | 2100 | 8352 | 9115 | 7624
2021-08-04 09:45 | 681 | 7269 | 794 | 7299 | 21100 | 7405 | 1940 | 20502 | 7266 | 2026 | 2100 | 8352 | 9116 | 7683
2021-08-04 10:00 | 685 | 7361 | 795 | 7308 | 21085 | 7570 | 1941 | 20505 | 7284 | 2024 | 2100 | 8354 | 9116 | 7752
2021-08-04 10:15 | 690 | 7471 | 796 | 7318 | 21074 | 7707 | 1944 | 20503 | 7306 | 2026 | 2100 | 8352 | 9117 | 7800
2021-08-04 10:30 | 695 | 7585 | 796 | 7333 | 21065 | 7823 | 1945 | 20503 | 7330 | 2025 | 2100 | 8357 | 9118 | 7820
2021-08-04 10:45 | 700 | 7696 | 796 | 7351 | 21053 | 7926 | 1944 | 20499 | 7359 | 2024 | 2100 | 8356 | 9118 | 7856
2021-08-04 11:00 | 705 | 7808 | 796 | 7378 | 21045 | 8027 | 1944 | 20499 | 7391 | 2026 | 2100 | 8358 | 9118 | 7898
2021-08-04 11:15 | 711 | 7910 | 797 | 7400 | 21031 | 8107 | 1944 | 20497 | 7423 | 2024 | 2100 | 8363 | 9117 | 7937
2021-08-04 11:30 | 714 | 8001 | 799 | 7424 | 21019 | 8181 | 1944 | 20492 | 7458 | 2023 | 2100 | 8371 | 9118 | 7969
2021-08-04 11:45 | 719 | 8088 | 802 | 7450 | 21008 | 8255 | 1944 | 20494 | 7494 | 2022 | 2100 | 8376 | 9117 | 8000
2021-08-04 12:00 | 720 | 8157 | 804 | 7478 | 20999 | 8330 | 1940 | 20489 | 7529 | 2023 | 2100 | 8386 | 9117 | 8021
2021-08-04 12:15 | 719 | 8177 | 804 | 7505 | 20994 | 8351 | 1940 | 20490 | 7565 | 2024 | 2100 | 8393 | 9115 | 8032
2021-08-04 12:30 | 718 | 8175 | 804 | 7533 | 20987 | 8350 | 1939 | 20491 | 7601 | 2025 | 2100 | 8398 | 9115 | 8014
2021-08-04 12:45 | 719 | 8212 | 806 | 7564 | 20975 | 8432 | 1939 | 20489 | 7631 | 2025 | 2100 | 8411 | 9114 | 8077
2021-08-04 13:00 | 720 | 8273 | 809 | 7591 | 20964 | 8558 | 1941 | 20487 | 7659 | 2025 | 2100 | 8420 | 9112 | 8136
2021-08-04 13:15 | 720 | 8312 | 811 | 7623 | 20952 | 8634 | 1940 | 20488 | 7688 | 2025 | 2100 | 8433 | 9112 | 8156
2021-08-04 13:30 | 720 | 8337 | 812 | 7653 | 20943 | 8687 | 1936 | 20487 | 7721 | 2026 | 2100 | 8445 | 9111 | 8173
2021-08-04 13:45 | 720 | 8373 | 812 | 7682 | 20934 | 8756 | 1938 | 20484 | 7756 | 2026 | 2100 | 8452 | 9110 | 8241
2021-08-04 14:00 | 721 | 8413 | 813 | 7711 | 20924 | 8790 | 1936 | 20483 | 7790 | 2025 | 2100 | 8457 | 9108 | 8251
2021-08-04 14:15 | 720 | 8434 | 817 | 7741 | 20913 | 8796 | 1935 | 20484 | 7825 | 2025 | 2100 | 8466 | 9107 | 8250
2021-08-04 14:30 | 720 | 8451 | 820 | 7771 | 20902 | 8815 | 1933 | 20484 | 7857 | 2026 | 2100 | 8474 | 9106 | 8261
2021-08-04 14:45 | 720 | 8479 | 820 | 7797 | 20891 | 8842 | 1933 | 20483 | 7888 | 2026 | 2100 | 8478 | 9105 | 8332
2021-08-04 15:00 | 719 | 8500 | 820 | 7828 | 20882 | 8845 | 1930 | 20482 | 7918 | 2027 | 2100 | 8482 | 9104 | 8366
2021-08-04 15:15 | 719 | 8503 | 820 | 7850 | 20873 | 8801 | 1926 | 20483 | 7945 | 2026 | 2100 | 8484 | 9104 | 8352
2021-08-04 15:30 | 717 | 8495 | 822 | 7870 | 20865 | 8725 | 1923 | 20483 | 7969 | 2027 | 2100 | 8487 | 9103 | 8371
2021-08-04 15:45 | 716 | 8509 | 824 | 7889 | 20864 | 8661 | 1918 | 20483 | 7991 | 2029 | 2100 | 8489 | 9101 | 8433
2021-08-04 16:00 | 714 | 8505 | 827 | 7905 | 20855 | 8618 | 1919 | 20489 | 8007 | 2028 | 2100 | 8488 | 9101 | 8406
2021-08-04 16:15 | 712 | 8498 | 828 | 7921 | 20849 | 8523 | 1920 | 20487 | 8021 | 2029 | 2100 | 8488 | 9100 | 8428
2021-08-04 16:30 | 710 | 8481 | 828 | 7935 | 20851 | 8417 | 1919 | 20486 | 8030 | 2028 | 2100 | 8485 | 9099 | 8422
2021-08-04 16:45 | 704 | 8443 | 828 | 7947 | 20851 | 8345 | 1915 | 20494 | 8030 | 2029 | 2100 | 8483 | 9099 | 8394
2021-08-04 17:00 | 699 | 8386 | 828 | 7965 | 20849 | 8304 | 1918 | 20493 | 8030 | 2029 | 2100 | 8483 | 9098 | 8426
2021-08-04 17:15 | 693 | 8303 | 828 | 7971 | 20848 | 8268 | 1915 | 20494 | 8030 | 2030 | 2100 | 8481 | 9098 | 8437
2021-08-04 17:30 | 687 | 8226 | 828 | 7979 | 20848 | 8216 | 1915 | 20495 | 8030 | 2032 | 2100 | 8477 | 9098 | 8423
2021-08-04 17:45 | 683 | 8156 | 828 | 7987 | 20850 | 8157 | 1914 | 20494 | 8028 | 2031 | 2100 | 8472 | 9098 | 8395
2021-08-04 18:00 | 679 | 8096 | 829 | 7990 | 20850 | 8103 | 1910 | 20498 | 8020 | 2030 | 2100 | 8461 | 9098 | 8361
2021-08-04 18:15 | 676 | 8041 | 828 | 7986 | 20851 | 8053 | 1913 | 20495 | 8010 | 2029 | 2100 | 8447 | 9098 | 8236
2021-08-04 18:30 | 672 | 7994 | 828 | 7979 | 20851 | 8005 | 1914 | 20500 | 7997 | 2030 | 2100 | 8434 | 9099 | 8037
2021-08-04 18:45 | 669 | 7955 | 828 | 7971 | 20853 | 7966 | 1914 | 20500 | 7985 | 2029 | 2100 | 8427 | 9101 | 7878
2021-08-04 19:00 | 668 | 7925 | 828 | 7967 | 20853 | 7938 | 1914 | 20501 | 7971 | 2033 | 2100 | 8417 | 9102 | 7767
2021-08-04 19:15 | 667 | 7898 | 828 | 7948 | 20851 | 7911 | 1914 | 20502 | 7956 | 2033 | 2100 | 8410 | 9103 | 7664
2021-08-04 19:30 | 665 | 7870 | 828 | 7939 | 20851 | 7881 | 1913 | 20504 | 7942 | 2034 | 2100 | 8405 | 9104 | 7576
2021-08-04 19:45 | 662 | 7837 | 828 | 7928 | 20855 | 7844 | 1912 | 20505 | 7927 | 2034 | 2100 | 8399 | 9105 | 7484
2021-08-04 20:00 | 661 | 7799 | 828 | 7918 | 20858 | 7805 | 1908 | 20505 | 7914 | 2035 | 2100 | 8396 | 9106 | 7398
2021-08-04 20:15 | 660 | 7765 | 827 | 7907 | 20857 | 7767 | 1910 | 20507 | 7899 | 2036 | 2100 | 8392 | 9108 | 7321
2021-08-04 20:30 | 657 | 7728 | 826 | 7897 | 20860 | 7735 | 1911 | 20507 | 7884 | 2032 | 2100 | 8384 | 9109 | 7263
2021-08-04 20:45 | 655 | 7701 | 825 | 7883 | 20857 | 7709 | 1910 | 20510 | 7869 | 2034 | 2100 | 8383 | 9111 | 7227
2021-08-04 21:00 | 654 | 7681 | 824 | 7873 | 20860 | 7687 | 1908 | 20510 | 7853 | 2037 | 2100 | 8380 | 9113 | 7204
2021-08-04 21:15 | 653 | 7661 | 822 | 7860 | 20858 | 7667 | 1908 | 20510 | 7837 | 2037 | 2100 | 8376 | 9114 | 7193
2021-08-04 21:30 | 653 | 7642 | 820 | 7847 | 20857 | 7649 | 1908 | 20510 | 7823 | 2038 | 2100 | 8374 | 9115 | 7185
2021-08-04 21:45 | 652 | 7625 | 820 | 7836 | 20856 | 7631 | 1906 | 20510 | 7808 | 2037 | 2100 | 8372 | 9117 | 7180
2021-08-04 22:00 | 650 | 7607 | 820 | 7824 | 20857 | 7613 | 1906 | 20511 | 7795 | 2037 | 2100 | 8369 | 9119 | 7184
2021-08-04 22:15 | 650 | 7587 | 820 | 7809 | 20858 | 7589 | 1905 | 20510 | 7783 | 2037 | 2100 | 8366 | 9119 | 7201
2021-08-04 22:30 | 647 | 7563 | 820 | 7793 | 20856 | 7567 | 1902 | 20512 | 7769 | 2037 | 2100 | 8365 | 9119 | 7216
2021-08-04 22:45 | 647 | 7543 | 820 | 7784 | 20856 | 7546 | 1903 | 20513 | 7756 | 2036 | 2100 | 8362 | 9118 | 7235
2021-08-04 23:00 | 646 | 7527 | 820 | 7773 | 20858 | 7530 | 1903 | 20513 | 7744 | 2037 | 2100 | 8357 | 9118 | 7246
2021-08-04 23:15 | 645 | 7512 | 820 | 7761 | 20855 | 7515 | 1903 | 20513 | 7731 | 2038 | 2100 | 8339 | 9118 | 7264
2021-08-04 23:30 | 644 | 7499 | 819 | 7750 | 20858 | 7503 | 1903 | 20514 | 7718 | 2037 | 2100 | 8342 | 9118 | 7266
2021-08-04 23:45 | 644 | 7486 | 818 | 7739 | 20855 | 7489 | 1903 | 20514 | 7706 | 2036 | 2100 | 8340 | 9117 | 7251
2021-08-05 | 643 | 7473 | 817 | 7730 | 20854 | 7479 | 1902 | 20513 | 7695 | 2037 | 2100 | 8340 | 9118 | 7232
2021-08-05 00:15 | 642 | 7466 | 816 | 7718 | 20854 | 7470 | 1902 | 20514 | 7683 | 2037 | 2100 | 8336 | 9118 | 7217
2021-08-05 00:30 | 641 | 7455 | 814 | 7710 | 20852 | 7460 | 1900 | 20513 | 7673 | 2036 | 2100 | 8334 | 9117 | 7211
2021-08-05 00:45 | 641 | 7447 | 813 | 7699 | 20850 | 7451 | 1900 | 20513 | 7661 | 2037 | 2100 | 8335 | 9117 | 7203
2021-08-05 01:00 | 640 | 7439 | 812 | 7690 | 20849 | 7445 | 1898 | 20513 | 7652 | 2037 | 2100 | 8333 | 9117 | 7199
2021-08-05 01:15 | 639 | 7431 | 812 | 7682 | 20850 | 7436 | 1898 | 20513 | 7642 | 2035 | 2100 | 8330 | 9117 | 7191
2021-08-05 01:30 | 638 | 7425 | 812 | 7671 | 20846 | 7430 | 1898 | 20513 | 7634 | 2035 | 2100 | 8329 | 9116 | 7175
2021-08-05 01:45 | 638 | 7414 | 812 | 7665 | 20848 | 7419 | 1898 | 20512 | 7625 | 2035 | 2100 | 8327 | 9115 | 7169
2021-08-05 02:00 | 638 | 7405 | 812 | 7657 | 20845 | 7409 | 1898 | 20513 | 7616 | 2035 | 2100 | 8326 | 9115 | 7163
2021-08-05 02:15 | 638 | 7391 | 812 | 7650 | 20844 | 7398 | 1897 | 20513 | 7609 | 2036 | 2100 | 8327 | 9114 | 7155
2021-08-05 02:30 | 636 | 7383 | 812 | 7639 | 20846 | 7390 | 1897 | 20514 | 7600 | 2036 | 2100 | 8326 | 9113 | 7144
2021-08-05 02:45 | 636 | 7373 | 812 | 7631 | 20843 | 7380 | 1898 | 20514 | 7590 | 2034 | 2100 | 8322 | 9112 | 7133
2021-08-05 03:00 | 636 | 7369 | 812 | 7627 | 20841 | 7372 | 1895 | 20514 | 7583 | 2034 | 2100 | 8321 | 9112 | 7118
2021-08-05 03:15 | 635 | 7361 | 811 | 7612 | 20841 | 7370 | 1892 | 20516 | 7575 | 2033 | 2100 | 8317 | 9110 | 7103
2021-08-05 03:30 | 634 | 7355 | 810 | 7605 | 20839 | 7361 | 1892 | 20516 | 7569 | 2030 | 2100 | 8314 | 9110 | 7091
2021-08-05 03:45 | 634 | 7353 | 810 | 7599 | 20837 | 7359 | 1893 | 20515 | 7560 | 2032 | 2100 | 8316 | 9110 | 7086
2021-08-05 04:00 | 632 | 7343 | 809 | 7590 | 20835 | 7350 | 1892 | 20513 | 7552 | 2032 | 2100 | 8311 | 9110 | 7088
2021-08-05 04:15 | 632 | 7339 | 808 | 7584 | 20835 | 7348 | 1892 | 20516 | 7548 | 2031 | 2100 | 8311 | 9110 | 7081
2021-08-05 04:30 | 631 | 7332 | 807 | 7580 | 20833 | 7340 | 1892 | 20515 | 7540 | 2033 | 2100 | 8311 | 9109 | 7069
2021-08-05 04:45 | 630 | 7323 | 806 | 7571 | 20833 | 7331 | 1892 | 20516 | 7533 | 2032 | 2100 | 8306 | 9109 | 7066
2021-08-05 05:00 | 631 | 7315 | 806 | 7564 | 20832 | 7325 | 1892 | 20514 | 7530 | 2033 | 2100 | 8308 | 9109 | 7061
2021-08-05 05:15 | 630 | 7311 | 804 | 7560 | 20830 | 7320 | 1890 | 20515 | 7520 | 2035 | 2100 | 8304 | 9109 | 7056
2021-08-05 05:30 | 629 | 7306 | 804 | 7553 | 20832 | 7315 | 1890 | 20515 | 7515 | 2034 | 2100 | 8302 | 9110 | 7052
2021-08-05 05:45 | 629 | 7301 | 804 | 7548 | 20830 | 7310 | 1892 | 20515 | 7510 | 2034 | 2100 | 8301 | 9112 | 7045
2021-08-05 06:00 | 628 | 7293 | 804 | 7540 | 20829 | 7301 | 1891 | 20515 | 7503 | 2034 | 2100 | 8298 | 9113 | 7034
2021-08-05 06:15 | 628 | 7287 | 804 | 7539 | 20828 | 7295 | 1891 | 20514 | 7500 | 2035 | 2100 | 8298 | 9114 | 7031
2021-08-05 06:30 | 628 | 7281 | 804 | 7530 | 20827 | 7290 | 1890 | 20516 | 7490 | 2037 | 2100 | 8297 | 9115 | 7036
2021-08-05 06:45 | 626 | 7280 | 804 | 7525 | 20825 | 7290 | 1891 | 20515 | 7489 | 2035 | 2100 | 8296 | 9116 | 7042
2021-08-05 07:00 | 627 | 7278 | 804 | 7520 | 20824 | 7290 | 1892 | 20518 | 7480 | 2034 | 2100 | 8293 | 9117 | 7047
2021-08-05 07:15 | 625 | 7278 | 804 | 7517 | 20824 | 7290 | 1891 | 20517 | 7476 | 2033 | 2100 | 8293 | 9118 | 7053
2021-08-05 07:30 | 625 | 7281 | 804 | 7510 | 20821 | 7295 | 1889 | 20518 | 7470 | 2033 | 2100 | 8295 | 9118 | 7070
2021-08-05 07:45 | 626 | 7291 | 804 | 7508 | 20818 | 7305 | 1887 | 20515 | 7470 | 2033 | 2100 | 8292 | 9119 | 7092
2021-08-05 08:00 | 626 | 7301 | 804 | 7500 | 20815 | 7317 | 1889 | 20517 | 7461 | 2033 | 2100 | 8293 | 9120 | 7122
2021-08-05 08:15 | 626 | 7313 | 804 | 7500 | 20809 | 7333 | 1887 | 20516 | 7460 | 2033 | 2100 | 8292 | 9120 | 7163
2021-08-05 08:30 | 626 | 7326 | 804 | 7500 | 20809 | 7345 | 1887 | 20515 | 7460 | 2033 | 2100 | 8292 | 9121 | 7207
2021-08-05 08:45 | 627 | 7345 | 804 | 7494 | 20802 | 7370 | 1888 | 20516 | 7460 | 2033 | 2100 | 8300 | 9121 | 7275
2021-08-05 09:00 | 627 | 7373 | 804 | 7490 | 20798 | 7404 | 1888 | 20516 | 7460 | 2033 | 2100 | 8299 | 9122 | 7320
2021-08-05 09:15 | 628 | 7395 | 804 | 7490 | 20795 | 7431 | 1889 | 20515 | 7460 | 2033 | 2100 | 8304 | 9122 | 7364
2021-08-05 09:30 | 628 | 7425 | 804 | 7490 | 20787 | 7467 | 1891 | 20515 | 7460 | 2033 | 2100 | 8305 | 9122 | 7439
2021-08-05 09:45 | 629 | 7468 | 804 | 7490 | 20781 | 7535 | 1892 | 20513 | 7466 | 2033 | 2100 | 8310 | 9121 | 7628
2021-08-05 10:00 | 632 | 7553 | 804 | 7497 | 20767 | 7666 | 1891 | 20512 | 7470 | 2033 | 2100 | 8314 | 9120 | 7804
2021-08-05 10:15 | 635 | 7645 | 804 | 7500 | 20753 | 7803 | 1892 | 20509 | 7481 | 2029 | 2100 | 8317 | 9121 | 7933
2021-08-05 10:30 | 640 | 7757 | 804 | 7505 | 20743 | 7957 | 1892 | 20509 | 7495 | 2029 | 2100 | 8318 | 9121 | 8005
2021-08-05 10:45 | 644 | 7859 | 804 | 7515 | 20730 | 8077 | 1892 | 20506 | 7517 | 2029 | 2100 | 8320 | 9120 | 8038
2021-08-05 11:00 | 646 | 7943 | 804 | 7529 | 20720 | 8163 | 1892 | 20504 | 7543 | 2029 | 2100 | 8324 | 9119 | 8062
2021-08-05 11:15 | 650 | 8029 | 804 | 7545 | 20705 | 8246 | 1891 | 20504 | 7573 | 2028 | 2100 | 8327 | 9118 | 8095
2021-08-05 11:30 | 652 | 8105 | 804 | 7566 | 20694 | 8318 | 1891 | 20501 | 7605 | 2029 | 2100 | 8329 | 9118 | 8104
2021-08-05 11:45 | 652 | 8172 | 804 | 7587 | 20684 | 8389 | 1886 | 20502 | 7637 | 2029 | 2100 | 8339 | 9116 | 8127
2021-08-05 12:00 | 653 | 8237 | 807 | 7612 | 20672 | 8460 | 1879 | 20500 | 7671 | 2029 | 2100 | 8346 | 9115 | 8147
2021-08-05 12:15 | 652 | 8278 | 809 | 7639 | 20664 | 8512 | 1878 | 20498 | 7704 | 2029 | 2100 | 8356 | 9114 | 8176
2021-08-05 12:30 | 652 | 8299 | 811 | 7664 | 20657 | 8527 | 1874 | 20498 | 7735 | 2029 | 2100 | 8367 | 9112 | 8152
2021-08-05 12:45 | 651 | 8309 | 812 | 7690 | 20647 | 8567 | 1875 | 20497 | 7763 | 2029 | 2100 | 8377 | 9110 | 8226
2021-08-05 13:00 | 649 | 8325 | 812 | 7712 | 20640 | 8579 | 1875 | 20497 | 7789 | 2029 | 2100 | 8380 | 9108 | 8231
2021-08-05 13:15 | 645 | 8307 | 812 | 7737 | 20632 | 8561 | 1874 | 20494 | 7813 | 2029 | 2100 | 8393 | 9107 | 8252
2021-08-05 13:30 | 645 | 8344 | 814 | 7759 | 20622 | 8676 | 1875 | 20492 | 7837 | 2029 | 2100 | 8399 | 9105 | 8344
2021-08-05 13:45 | 646 | 8402 | 816 | 7781 | 20612 | 8731 | 1871 | 20492 | 7859 | 2026 | 2100 | 8410 | 9103 | 8388
2021-08-05 14:00 | 646 | 8449 | 819 | 7805 | 20598 | 8807 | 1869 | 20492 | 7887 | 2029 | 2100 | 8424 | 9102 | 8435
2021-08-05 14:15 | 647 | 8513 | 820 | 7832 | 20589 | 8882 | 1866 | 20488 | 7915 | 2029 | 2100 | 8431 | 9100 | 8481
2021-08-05 14:30 | 647 | 8554 | 820 | 7855 | 20575 | 8911 | 1863 | 20487 | 7944 | 2029 | 2100 | 8438 | 9098 | 8516
2021-08-05 14:45 | 647 | 8587 | 820 | 7877 | 20561 | 8929 | 1859 | 20485 | 7974 | 2029 | 2100 | 8442 | 9098 | 8547
2021-08-05 15:00 | 647 | 8613 | 820 | 7898 | 20554 | 8941 | 1855 | 20488 | 8002 | 2029 | 2100 | 8450 | 9096 | 8604
2021-08-05 15:15 | 647 | 8645 | 821 | 7919 | 20541 | 8933 | 1849 | 20486 | 8029 | 2027 | 2100 | 8453 | 9095 | 8631
2021-08-05 15:30 | 646 | 8667 | 824 | 7939 | 20535 | 8891 | 1843 | 20488 | 8053 | 2026 | 2100 | 8454 | 9093 | 8682
2021-08-05 15:45 | 646 | 8693 | 826 | 7961 | 20530 | 8870 | 1840 | 20487 | 8075 | 2029 | 2100 | 8455 | 9091 | 8707
2021-08-05 16:00 | 643 | 8690 | 828 | 7982 | 20521 | 8839 | 1838 | 20489 | 8095 | 2029 | 2100 | 8451 | 9089 | 8720
2021-08-05 16:15 | 638 | 8669 | 828 | 7999 | 20515 | 8725 | 1836 | 20488 | 8111 | 2030 | 2100 | 8452 | 9088 | 8701
2021-08-05 16:30 | 635 | 8648 | 828 | 8014 | 20521 | 8611 | 1835 | 20486 | 8123 | 2032 | 2100 | 8449 | 9086 | 8695
2021-08-05 16:45 | 630 | 8608 | 828 | 8028 | 20523 | 8526 | 1831 | 20489 | 8130 | 2033 | 2100 | 8437 | 9085 | 8640
2021-08-05 17:00 | 622 | 8513 | 828 | 8041 | 20520 | 8465 | 1827 | 20488 | 8130 | 2033 | 2100 | 8440 | 9085 | 8552
2021-08-05 17:15 | 616 | 8429 | 830 | 8050 | 20516 | 8420 | 1826 | 20488 | 8130 | 2033 | 2100 | 8440 | 9084 | 8544
2021-08-05 17:30 | 612 | 8365 | 830 | 8056 | 20519 | 8370 | 1825 | 20492 | 8130 | 2033 | 2100 | 8440 | 9084 | 8553
2021-08-05 17:45 | 606 | 8311 | 831 | 8060 | 20516 | 8320 | 1823 | 20495 | 8122 | 2033 | 2100 | 8426 | 9083 | 8472
2021-08-05 18:00 | 603 | 8251 | 832 | 8060 | 20519 | 8260 | 1820 | 20498 | 8115 | 2032 | 2100 | 8412 | 9083 | 8286
2021-08-05 18:15 | 599 | 8195 | 831 | 8060 | 20519 | 8206 | 1818 | 20495 | 8105 | 2032 | 2100 | 8403 | 9083 | 8155
2021-08-05 18:30 | 596 | 8146 | 830 | 8054 | 20523 | 8156 | 1817 | 20500 | 8095 | 2032 | 2100 | 8395 | 9083 | 8057
2021-08-05 18:45 | 594 | 8104 | 830 | 8050 | 20525 | 8114 | 1814 | 20498 | 8083 | 2033 | 2100 | 8391 | 9084 | 7979
2021-08-05 19:00 | 591 | 8063 | 829 | 8043 | 20525 | 8074 | 1813 | 20499 | 8068 | 2033 | 2100 | 8391 | 9084 | 7936
2021-08-05 19:15 | 589 | 8027 | 828 | 8035 | 20527 | 8035 | 1812 | 20500 | 8055 | 2035 | 2100 | 8386 | 9083 | 7888
2021-08-05 19:30 | 588 | 7989 | 828 | 8026 | 20525 | 7993 | 1810 | 20503 | 8040 | 2036 | 2100 | 8376 | 9083 | 7819
2021-08-05 19:45 | 586 | 7952 | 828 | 8014 | 20523 | 7953 | 1806 | 20502 | 8025 | 2037 | 2100 | 8371 | 9084 | 7748
2021-08-05 20:00 | 583 | 7916 | 828 | 8005 | 20523 | 7914 | 1806 | 20502 | 8009 | 2037 | 2100 | 8368 | 9085 | 7676
2021-08-05 20:15 | 582 | 7879 | 828 | 7994 | 20526 | 7876 | 1805 | 20503 | 7993 | 2036 | 2100 | 8358 | 9086 | 7608
2021-08-05 20:30 | 580 | 7847 | 828 | 7983 | 20528 | 7841 | 1805 | 20504 | 7976 | 2036 | 2100 | 8355 | 9087 | 7546
2021-08-05 20:45 | 579 | 7817 | 827 | 7971 | 20527 | 7809 | 1803 | 20506 | 7959 | 2038 | 2100 | 8355 | 9088 | 7494
2021-08-05 21:00 | 578 | 7789 | 826 | 7951 | 20531 | 7780 | 1799 | 20507 | 7944 | 2037 | 2100 | 8346 | 9090 | 7458
2021-08-05 21:15 | 576 | 7763 | 824 | 7938 | 20531 | 7753 | 1799 | 20508 | 7927 | 2037 | 2100 | 8346 | 9092 | 7420
2021-08-05 21:30 | 575 | 7738 | 822 | 7925 | 20531 | 7727 | 1798 | 20506 | 7912 | 2037 | 2100 | 8342 | 9094 | 7385
2021-08-05 21:45 | 574 | 7714 | 821 | 7914 | 20532 | 7701 | 1796 | 20507 | 7895 | 2032 | 2100 | 8339 | 9095 | 7360
2021-08-05 22:00 | 574 | 7690 | 820 | 7901 | 20530 | 7677 | 1793 | 20509 | 7880 | 2036 | 2100 | 8337 | 9098 | 7328
2021-08-05 22:15 | 573 | 7666 | 820 | 7887 | 20528 | 7653 | 1793 | 20508 | 7865 | 2035 | 2100 | 8334 | 9099 | 7295
2021-08-05 22:30 | 572 | 7644 | 820 | 7877 | 20527 | 7632 | 1792 | 20511 | 7850 | 2038 | 2100 | 8331 | 9099 | 7264
2021-08-05 22:45 | 571 | 7623 | 820 | 7864 | 20529 | 7610 | 1792 | 20512 | 7835 | 2039 | 2100 | 8329 | 9100 | 7219
2021-08-05 23:00 | 570 | 7602 | 820 | 7853 | 20528 | 7589 | 1792 | 20513 | 7821 | 2038 | 2100 | 8326 | 9100 | 7169
2021-08-05 23:15 | 569 | 7580 | 820 | 7841 | 20529 | 7567 | 1792 | 20512 | 7806 | 2039 | 2100 | 8302 | 9100 | 7151
2021-08-05 23:30 | 569 | 7561 | 820 | 7828 | 20529 | 7547 | 1791 | 20511 | 7794 | 2037 | 2100 | 8309 | 9100 | 7107
2021-08-05 23:45 | 567 | 7539 | 818 | 7818 | 20531 | 7526 | 1792 | 20512 | 7779 | 2037 | 2100 | 8306 | 9100 | 7063
2021-08-06 | 567 | 7523 | 817 | 7797 | 20529 | 7507 | 1788 | 20513 | 7766 | 2037 | 2100 | 8304 | 9100 | 7024
2021-08-06 00:15 | 566 | 7504 | 816 | 7787 | 20530 | 7490 | 1790 | 20513 | 7753 | 2037 | 2100 | 8304 | 9100 | 6986
2021-08-06 00:30 | 566 | 7491 | 814 | 7774 | 20530 | 7475 | 1786 | 20512 | 7740 | 2038 | 2100 | 8303 | 9100 | 6937
2021-08-06 00:45 | 565 | 7475 | 813 | 7765 | 20529 | 7457 | 1785 | 20514 | 7727 | 2037 | 2100 | 8303 | 9099 | 6889
2021-08-06 01:00 | 565 | 7457 | 812 | 7753 | 20529 | 7443 | 1785 | 20517 | 7715 | 2037 | 2100 | 8301 | 9099 | 6853
2021-08-06 01:15 | 565 | 7441 | 812 | 7743 | 20530 | 7425 | 1785 | 20515 | 7703 | 2035 | 2100 | 8299 | 9099 | 6825
2021-08-06 01:30 | 565 | 7425 | 812 | 7731 | 20531 | 7409 | 1785 | 20514 | 7691 | 2037 | 2100 | 8297 | 9098 | 6811
2021-08-06 01:45 | 564 | 7411 | 812 | 7721 | 20532 | 7395 | 1785 | 20514 | 7678 | 2037 | 2100 | 8298 | 9098 | 6804
2021-08-06 02:00 | 567 | 7397 | 813 | 7710 | 20608 | 7380 | 1794 | 20510 | 7666 | 2036 | 2100 | 8294 | 9099 | 6815
2021-08-06 02:15 | 710 | 7351 | 817 | 7701 | 23074 | 7286 | 2301 | 20500 | 7655 | 2037 | 2100 | 8295 | 9099 | 6805
2021-08-06 02:30 | 809 | 7255 | 817 | 7690 | 23533 | 7212 | 2343 | 20496 | 7643 | 2040 | 2100 | 8295 | 9099 | 6787
2021-08-06 02:45 | 817 | 7236 | 816 | 7677 | 23267 | 7210 | 2306 | 20494 | 7627 | 2038 | 2100 | 8294 | 9098 | 6778
2021-08-06 03:00 | 817 | 7216 | 814 | 7666 | 23113 | 7202 | 2287 | 20493 | 7608 | 2037 | 2100 | 8295 | 9098 | 6768
2021-08-06 03:15 | 816 | 7199 | 812 | 7652 | 23012 | 7189 | 2272 | 20495 | 7590 | 2037 | 2100 | 8291 | 9097 | 6759
2021-08-06 03:30 | 813 | 7181 | 812 | 7636 | 22928 | 7173 | 2261 | 20494 | 7574 | 2037 | 2100 | 8290 | 9096 | 6751
2021-08-06 03:45 | 811 | 7163 | 812 | 7621 | 22858 | 7161 | 2251 | 20497 | 7557 | 2036 | 2100 | 8289 | 9096 | 6743
2021-08-06 04:00 | 807 | 7149 | 812 | 7603 | 22795 | 7148 | 2242 | 20496 | 7543 | 2037 | 2100 | 8288 | 9096 | 6735
2021-08-06 04:15 | 807 | 7137 | 812 | 7588 | 22744 | 7135 | 2238 | 20496 | 7527 | 2036 | 2100 | 8288 | 9096 | 6735
2021-08-06 04:30 | 804 | 7123 | 811 | 7575 | 22702 | 7124 | 2233 | 20498 | 7513 | 2037 | 2100 | 8285 | 9096 | 6729
2021-08-06 04:45 | 803 | 7115 | 810 | 7562 | 22662 | 7110 | 2226 | 20497 | 7499 | 2037 | 2100 | 8282 | 9096 | 6732
2021-08-06 05:00 | 800 | 7100 | 808 | 7549 | 22625 | 7097 | 2224 | 20497 | 7487 | 2034 | 2100 | 8282 | 9097 | 6734
2021-08-06 05:15 | 799 | 7092 | 806 | 7538 | 22595 | 7088 | 2220 | 20497 | 7474 | 2036 | 2100 | 8282 | 9097 | 6728
2021-08-06 05:30 | 797 | 7078 | 805 | 7525 | 22568 | 7077 | 2218 | 20499 | 7463 | 2037 | 2100 | 8279 | 9097 | 6729
2021-08-06 05:45 | 797 | 7068 | 804 | 7515 | 22543 | 7067 | 2212 | 20497 | 7449 | 2037 | 2100 | 8279 | 9098 | 6740
2021-08-06 06:00 | 794 | 7060 | 804 | 7503 | 22515 | 7059 | 2212 | 20500 | 7437 | 2037 | 2100 | 8281 | 9099 | 6744
2021-08-06 06:15 | 793 | 7053 | 804 | 7495 | 22494 | 7050 | 2209 | 20497 | 7427 | 2037 | 2100 | 8278 | 9100 | 6747
2021-08-06 06:30 | 792 | 7043 | 804 | 7483 | 22472 | 7050 | 2204 | 20498 | 7415 | 2037 | 2100 | 8278 | 9101 | 6769
2021-08-06 06:45 | 791 | 7041 | 804 | 7474 | 22450 | 7050 | 2205 | 20498 | 7405 | 2034 | 2100 | 8276 | 9102 | 6821
2021-08-06 07:00 | 790 | 7044 | 804 | 7463 | 22427 | 7053 | 2205 | 20498 | 7394 | 2034 | 2100 | 8273 | 9102 | 6895
2021-08-06 07:15 | 790 | 7058 | 803 | 7455 | 22407 | 7064 | 2202 | 20494 | 7387 | 2034 | 2100 | 8276 | 9102 | 6989
2021-08-06 07:30 | 789 | 7065 | 802 | 7445 | 22386 | 7077 | 2200 | 20493 | 7379 | 2033 | 2100 | 8274 | 9102 | 7097
2021-08-06 07:45 | 789 | 7082 | 801 | 7439 | 22362 | 7095 | 2199 | 20493 | 7370 | 2035 | 2100 | 8276 | 9102 | 7207
2021-08-06 08:00 | 788 | 7096 | 800 | 7430 | 22337 | 7109 | 2197 | 20495 | 7367 | 2034 | 2100 | 8276 | 9102 | 7301
2021-08-06 08:15 | 787 | 7110 | 798 | 7423 | 22310 | 7125 | 2193 | 20494 | 7360 | 2036 | 2100 | 8278 | 9102 | 7398
2021-08-06 08:30 | 787 | 7127 | 798 | 7420 | 22282 | 7147 | 2192 | 20493 | 7360 | 2034 | 2100 | 8235 | 9102 | 7495
2021-08-06 08:45 | 786 | 7147 | 797 | 7417 | 22254 | 7169 | 2190 | 20491 | 7360 | 2034 | 2100 | 8279 | 9101 | 7576
2021-08-06 09:00 | 785 | 7167 | 796 | 7410 | 22224 | 7199 | 2186 | 20490 | 7360 | 2034 | 2100 | 8282 | 9101 | 7643
2021-08-06 09:15 | 783 | 7203 | 796 | 7410 | 22189 | 7259 | 2184 | 20491 | 7360 | 2034 | 2100 | 8284 | 9100 | 7724
2021-08-06 09:30 | 784 | 7249 | 796 | 7410 | 22144 | 7349 | 2175 | 20490 | 7366 | 2034 | 2100 | 8282 | 9102 | 7771
2021-08-06 09:45 | 784 | 7313 | 796 | 7415 | 22093 | 7459 | 2172 | 20488 | 7374 | 2033 | 2100 | 8281 | 9102 | 7820
2021-08-06 10:00 | 786 | 7389 | 796 | 7420 | 22044 | 7543 | 2170 | 20488 | 7387 | 2033 | 2100 | 8283 | 9102 | 7853
2021-08-06 10:15 | 786 | 7469 | 796 | 7425 | 21995 | 7625 | 2167 | 20487 | 7401 | 2032 | 2100 | 8286 | 9102 | 7911
2021-08-06 10:30 | 788 | 7550 | 796 | 7435 | 21945 | 7697 | 2161 | 20484 | 7418 | 2032 | 2100 | 8287 | 9102 | 7952
2021-08-06 10:45 | 787 | 7613 | 797 | 7445 | 21902 | 7743 | 2154 | 20486 | 7437 | 2033 | 2100 | 8289 | 9101 | 7980
2021-08-06 11:00 | 787 | 7673 | 799 | 7458 | 21865 | 7785 | 2154 | 20481 | 7457 | 2033 | 2100 | 8294 | 9101 | 8013
2021-08-06 11:15 | 787 | 7731 | 801 | 7473 | 21821 | 7821 | 2150 | 20483 | 7477 | 2033 | 2100 | 8300 | 9100 | 8046
2021-08-06 11:30 | 802 | 7773 | 802 | 7487 | 22088 | 7852 | 2180 | 20482 | 7498 | 2033 | 2100 | 8308 | 9099 | 8037
2021-08-06 11:45 | 945 | 7761 | 804 | 7503 | 23808 | 7840 | 2419 | 20486 | 7519 | 2031 | 2100 | 8314 | 9098 | 7722
2021-08-06 12:00 | 963 | 7807 | 804 | 7517 | 23645 | 7906 | 2400 | 20492 | 7539 | 2028 | 2100 | 8328 | 9096 | 7735
2021-08-06 12:15 | 948 | 7867 | 804 | 7535 | 23397 | 7993 | 2365 | 20490 | 7559 | 2028 | 2100 | 8340 | 9094 | 7865
2021-08-06 12:30 | 938 | 7918 | 804 | 7551 | 23240 | 8056 | 2345 | 20487 | 7579 | 2030 | 2100 | 8354 | 9091 | 7986
2021-08-06 12:45 | 928 | 7933 | 805 | 7569 | 23105 | 8087 | 2330 | 20488 | 7599 | 2031 | 2100 | 8369 | 9089 | 8078
2021-08-06 13:00 | 919 | 7954 | 807 | 7588 | 22982 | 8134 | 2315 | 20488 | 7620 | 2033 | 2100 | 8379 | 9088 | 8167
2021-08-06 13:15 | 911 | 7975 | 810 | 7607 | 22867 | 8172 | 2302 | 20487 | 7641 | 2033 | 2100 | 8394 | 9087 | 8231
2021-08-06 13:30 | 903 | 7983 | 811 | 7633 | 22763 | 8187 | 2288 | 20487 | 7663 | 2032 | 2100 | 8405 | 9085 | 8284
2021-08-06 13:45 | 895 | 7995 | 812 | 7653 | 22670 | 8204 | 2280 | 20486 | 7686 | 2032 | 2100 | 8416 | 9083 | 8337
2021-08-06 14:00 | 889 | 8003 | 812 | 7671 | 22582 | 8203 | 2268 | 20485 | 7707 | 2033 | 2100 | 8425 | 9082 | 8370
2021-08-06 14:15 | 884 | 8041 | 812 | 7688 | 22501 | 8231 | 2261 | 20486 | 7726 | 2033 | 2100 | 8434 | 9080 | 8428
2021-08-06 14:30 | 879 | 8056 | 812 | 7704 | 22429 | 8233 | 2252 | 20484 | 7745 | 2033 | 2100 | 8441 | 9079 | 8456
2021-08-06 14:45 | 872 | 8041 | 812 | 7717 | 22373 | 8199 | 2241 | 20484 | 7762 | 2033 | 2100 | 8445 | 9078 | 8462
2021-08-06 15:00 | 866 | 8025 | 814 | 7730 | 22324 | 8165 | 2235 | 20483 | 7777 | 2033 | 2100 | 8451 | 9077 | 8478
2021-08-06 15:15 | 861 | 8020 | 815 | 7742 | 22273 | 8125 | 2228 | 20484 | 7789 | 2033 | 2100 | 8457 | 9076 | 8500
2021-08-06 15:30 | 856 | 8021 | 817 | 7750 | 22231 | 8101 | 2220 | 20486 | 7800 | 2033 | 2100 | 8459 | 9075 | 8511
2021-08-06 15:45 | 850 | 8002 | 818 | 7759 | 22191 | 8061 | 2214 | 20485 | 7806 | 2033 | 2100 | 8462 | 9073 | 8507
2021-08-06 16:00 | 846 | 7987 | 818 | 7768 | 22149 | 8014 | 2211 | 20486 | 7810 | 2033 | 2100 | 8462 | 9072 | 8509
2021-08-06 16:15 | 839 | 7972 | 819 | 7770 | 22120 | 7931 | 2210 | 20488 | 7810 | 2035 | 2100 | 8462 | 9071 | 8497
2021-08-06 16:30 | 836 | 7949 | 819 | 7779 | 22096 | 7859 | 2206 | 20488 | 7810 | 2037 | 2100 | 8462 | 9070 | 8481
2021-08-06 16:45 | 831 | 7915 | 819 | 7781 | 22075 | 7811 | 2198 | 20487 | 7810 | 2037 | 2100 | 8459 | 9068 | 8465
2021-08-06 17:00 | 825 | 7862 | 820 | 7789 | 22050 | 7788 | 2196 | 20490 | 7809 | 2038 | 2100 | 8458 | 9067 | 8442
2021-08-06 17:15 | 819 | 7793 | 820 | 7790 | 22028 | 7748 | 2192 | 20491 | 7800 | 2037 | 2100 | 8456 | 9067 | 8406
2021-08-06 17:30 | 815 | 7741 | 820 | 7790 | 22010 | 7701 | 2187 | 20491 | 7797 | 2038 | 2100 | 8453 | 9066 | 8372
2021-08-06 17:45 | 811 | 7697 | 820 | 7790 | 21985 | 7661 | 2186 | 20492 | 7789 | 2037 | 2100 | 8447 | 9066 | 8329
2021-08-06 18:00 | 806 | 7657 | 820 | 7789 | 21966 | 7621 | 2184 | 20494 | 7779 | 2039 | 2100 | 8447 | 9066 | 8289
2021-08-06 18:15 | 804 | 7624 | 819 | 7781 | 21947 | 7589 | 2182 | 20494 | 7767 | 2038 | 2100 | 8441 | 9064 | 8240
2021-08-06 18:30 | 800 | 7597 | 819 | 7774 | 21933 | 7563 | 2179 | 20495 | 7755 | 2040 | 2100 | 8435 | 9063 | 8188
2021-08-06 18:45 | 797 | 7563 | 819 | 7769 | 21921 | 7531 | 2174 | 20498 | 7744 | 2041 | 2100 | 8428 | 9062 | 8128
2021-08-06 19:00 | 795 | 7536 | 818 | 7760 | 21907 | 7501 | 2171 | 20498 | 7731 | 2041 | 2100 | 8422 | 9063 | 8062
2021-08-06 19:15 | 793 | 7512 | 818 | 7750 | 21896 | 7482 | 2173 | 20494 | 7717 | 2042 | 2100 | 8412 | 9065 | 7981
2021-08-06 19:30 | 789 | 7489 | 815 | 7740 | 21884 | 7453 | 2168 | 20495 | 7704 | 2044 | 2100 | 8403 | 9065 | 7891
2021-08-06 19:45 | 789 | 7460 | 814 | 7730 | 21876 | 7425 | 2164 | 20496 | 7691 | 2043 | 2100 | 8396 | 9066 | 7777
2021-08-06 20:00 | 787 | 7429 | 813 | 7718 | 21871 | 7398 | 2166 | 20496 | 7677 | 2045 | 2100 | 8387 | 9066 | 7669
2021-08-06 20:15 | 786 | 7400 | 812 | 7709 | 21864 | 7369 | 2165 | 20497 | 7664 | 2045 | 2100 | 8384 | 9067 | 7583
2021-08-06 20:30 | 783 | 7375 | 812 | 7696 | 21859 | 7347 | 2161 | 20497 | 7650 | 2045 | 2100 | 8378 | 9068 | 7492
2021-08-06 20:45 | 781 | 7348 | 812 | 7686 | 21856 | 7321 | 2160 | 20497 | 7636 | 2045 | 2100 | 8377 | 9069 | 7430
2021-08-06 21:00 | 779 | 7327 | 812 | 7673 | 21852 | 7299 | 2151 | 20497 | 7622 | 2045 | 2100 | 8371 | 9071 | 7384
2021-08-06 21:15 | 777 | 7304 | 812 | 7663 | 21846 | 7278 | 2158 | 20499 | 7607 | 2045 | 2100 | 8368 | 9072 | 7351
2021-08-06 21:30 | 776 | 7289 | 812 | 7649 | 21840 | 7261 | 2159 | 20500 | 7593 | 2046 | 2100 | 8361 | 9073 | 7328
2021-08-06 21:45 | 774 | 7275 | 811 | 7635 | 21833 | 7249 | 2157 | 20499 | 7578 | 2046 | 2100 | 8362 | 9075 | 7310
2021-08-06 22:00 | 773 | 7267 | 810 | 7624 | 21830 | 7237 | 2156 | 20500 | 7565 | 2045 | 2100 | 8358 | 9074 | 7290
2021-08-06 22:15 | 772 | 7246 | 810 | 7605 | 21827 | 7225 | 2154 | 20501 | 7552 | 2046 | 2100 | 8354 | 9074 | 7264
2021-08-06 22:30 | 771 | 7231 | 808 | 7595 | 21824 | 7207 | 2152 | 20501 | 7539 | 2045 | 2100 | 8350 | 9074 | 7257
2021-08-06 22:45 | 770 | 7214 | 806 | 7584 | 21818 | 7190 | 2151 | 20503 | 7527 | 2047 | 2100 | 8347 | 9074 | 7241
2021-08-06 23:00 | 769 | 7201 | 805 | 7573 | 21815 | 7176 | 2148 | 20503 | 7515 | 2048 | 2100 | 8346 | 9074 | 7199
2021-08-06 23:15 | 767 | 7186 | 804 | 7562 | 21812 | 7163 | 2146 | 20503 | 7503 | 2049 | 2100 | 8323 | 9075 | 7176
2021-08-06 23:30 | 766 | 7169 | 804 | 7552 | 21808 | 7150 | 2148 | 20508 | 7492 | 2049 | 2100 | 8329 | 9076 | 7136
2021-08-06 23:45 | 765 | 7158 | 804 | 7540 | 21804 | 7140 | 2149 | 20507 | 7481 | 2049 | 2100 | 8327 | 9075 | 7089
2021-08-07 | 764 | 7147 | 804 | 7530 | 21802 | 7128 | 2149 | 20509 | 7469 | 2049 | 2100 | 8322 | 9076 | 7042
2021-08-07 00:15 | 764 | 7132 | 804 | 7520 | 21800 | 7116 | 2147 | 20509 | 7458 | 2049 | 2100 | 8325 | 9075 | 7014
2021-08-07 00:30 | 763 | 7120 | 804 | 7511 | 21797 | 7103 | 2145 | 20509 | 7448 | 2049 | 2100 | 8322 | 9075 | 7009
2021-08-07 00:45 | 762 | 7111 | 804 | 7501 | 21795 | 7090 | 2144 | 20511 | 7437 | 2049 | 2100 | 8321 | 9074 | 7008
2021-08-07 01:00 | 761 | 7103 | 803 | 7493 | 21790 | 7085 | 2142 | 20512 | 7427 | 2049 | 2100 | 8320 | 9074 | 7003
2021-08-07 01:15 | 760 | 7094 | 802 | 7482 | 21789 | 7073 | 2142 | 20511 | 7416 | 2049 | 2100 | 8319 | 9073 | 7008
2021-08-07 01:30 | 759 | 7081 | 802 | 7474 | 21784 | 7063 | 2143 | 20512 | 7407 | 2049 | 2100 | 8318 | 9073 | 7008
2021-08-07 01:45 | 757 | 7075 | 801 | 7464 | 21780 | 7052 | 2143 | 20513 | 7397 | 2049 | 2100 | 8315 | 9072 | 7017
2021-08-07 02:00 | 757 | 7067 | 799 | 7457 | 21776 | 7049 | 2142 | 20514 | 7388 | 2049 | 2100 | 8315 | 9072 | 6995
2021-08-07 02:15 | 756 | 7060 | 798 | 7447 | 21774 | 7038 | 2138 | 20517 | 7378 | 2050 | 2100 | 8313 | 9072 | 6967
2021-08-07 02:30 | 756 | 7051 | 797 | 7440 | 21772 | 7030 | 2140 | 20517 | 7370 | 2050 | 2100 | 8311 | 9071 | 6954
2021-08-07 02:45 | 755 | 7040 | 796 | 7431 | 21767 | 7021 | 2140 | 20518 | 7360 | 2050 | 2100 | 8308 | 9070 | 6948
2021-08-07 03:00 | 755 | 7040 | 796 | 7421 | 21765 | 7020 | 2139 | 20517 | 7351 | 2053 | 2100 | 8308 | 9071 | 6946
2021-08-07 03:15 | 754 | 7033 | 796 | 7416 | 21763 | 7017 | 2140 | 20519 | 7343 | 2053 | 2100 | 8307 | 9071 | 6948
2021-08-07 03:30 | 753 | 7030 | 796 | 7407 | 21759 | 7010 | 2139 | 20519 | 7337 | 2053 | 2100 | 8304 | 9071 | 6946
2021-08-07 03:45 | 752 | 7023 | 796 | 7400 | 21755 | 7010 | 2138 | 20520 | 7329 | 2053 | 2100 | 8304 | 9072 | 6946
2021-08-07 04:00 | 752 | 7022 | 796 | 7392 | 21753 | 7003 | 2138 | 20523 | 7320 | 2053 | 2100 | 8303 | 9073 | 6932
2021-08-07 04:15 | 752 | 7018 | 796 | 7384 | 21752 | 7000 | 2135 | 20523 | 7315 | 2055 | 2100 | 8302 | 9074 | 6897
2021-08-07 04:30 | 750 | 7012 | 796 | 7380 | 21749 | 6999 | 2137 | 20522 | 7308 | 2055 | 2100 | 8301 | 9074 | 6858
2021-08-07 04:45 | 750 | 7002 | 795 | 7371 | 21749 | 6990 | 2136 | 20524 | 7300 | 2055 | 2100 | 8295 | 9074 | 6828
2021-08-07 05:00 | 749 | 6997 | 794 | 7363 | 21749 | 6987 | 2137 | 20525 | 7295 | 2056 | 2100 | 8299 | 9074 | 6808
2021-08-07 05:15 | 749 | 6991 | 794 | 7350 | 21749 | 6980 | 2135 | 20522 | 7290 | 2057 | 2100 | 8295 | 9073 | 6796
2021-08-07 05:30 | 749 | 6984 | 794 | 7347 | 21750 | 6977 | 2136 | 20523 | 7280 | 2057 | 2100 | 8295 | 9073 | 6775
2021-08-07 05:45 | 748 | 6979 | 794 | 7340 | 21749 | 6970 | 2134 | 20525 | 7277 | 2057 | 2100 | 8294 | 9072 | 6759
2021-08-07 06:00 | 747 | 6975 | 792 | 7331 | 21749 | 6970 | 2135 | 20523 | 7270 | 2057 | 2100 | 8293 | 9072 | 6757
2021-08-07 06:15 | 748 | 6973 | 791 | 7329 | 21748 | 6969 | 2135 | 20525 | 7263 | 2059 | 2100 | 8293 | 9073 | 6781
2021-08-07 06:30 | 747 | 6978 | 790 | 7320 | 21747 | 6973 | 2135 | 20524 | 7260 | 2060 | 2100 | 8291 | 9073 | 6834
2021-08-07 06:45 | 748 | 6989 | 790 | 7314 | 21744 | 6987 | 2135 | 20526 | 7251 | 2060 | 2100 | 8294 | 9073 | 6933
2021-08-07 07:00 | 749 | 7005 | 790 | 7310 | 21740 | 7005 | 2137 | 20528 | 7250 | 2060 | 2100 | 8288 | 9072 | 7029
2021-08-07 07:15 | 748 | 7023 | 789 | 7306 | 21737 | 7025 | 2137 | 20525 | 7241 | 2060 | 2100 | 8291 | 9071 | 7126
2021-08-07 07:30 | 750 | 7043 | 788 | 7300 | 21731 | 7049 | 2136 | 20529 | 7240 | 2062 | 2100 | 8287 | 9072 | 7225
2021-08-07 07:45 | 750 | 7069 | 788 | 7300 | 21726 | 7075 | 2136 | 20525 | 7240 | 2062 | 2100 | 8286 | 9072 | 7317
2021-08-07 08:00 | 752 | 7093 | 788 | 7295 | 21721 | 7102 | 2137 | 20528 | 7240 | 2064 | 2100 | 8289 | 9072 | 7398
2021-08-07 08:15 | 753 | 7120 | 788 | 7290 | 21713 | 7132 | 2136 | 20526 | 7240 | 2064 | 2100 | 8286 | 9072 | 7480
2021-08-07 08:30 | 753 | 7148 | 788 | 7290 | 21706 | 7164 | 2134 | 20533 | 7245 | 2064 | 2100 | 8287 | 9073 | 7552
2021-08-07 08:45 | 753 | 7178 | 788 | 7294 | 21696 | 7201 | 2135 | 20524 | 7250 | 2064 | 2100 | 8289 | 9071 | 7618
2021-08-07 09:00 | 755 | 7210 | 788 | 7300 | 21685 | 7247 | 2137 | 20529 | 7257 | 2065 | 2100 | 8289 | 9070 | 7682
2021-08-07 09:15 | 755 | 7257 | 788 | 7303 | 21672 | 7297 | 2134 | 20529 | 7266 | 2066 | 2100 | 8291 | 9070 | 7737
2021-08-07 09:30 | 757 | 7311 | 789 | 7310 | 21657 | 7369 | 2131 | 20525 | 7279 | 2068 | 2100 | 8289 | 9071 | 7791
2021-08-07 09:45 | 761 | 7379 | 790 | 7317 | 21635 | 7495 | 2129 | 20526 | 7295 | 2068 | 2100 | 8287 | 9070 | 7836
2021-08-07 10:00 | 763 | 7474 | 791 | 7330 | 21607 | 7615 | 2126 | 20525 | 7313 | 2068 | 2100 | 8290 | 9069 | 7878
2021-08-07 10:15 | 765 | 7561 | 793 | 7345 | 21588 | 7695 | 2129 | 20526 | 7334 | 2068 | 2100 | 8290 | 9070 | 7895
2021-08-07 10:30 | 769 | 7643 | 794 | 7364 | 21568 | 7760 | 2129 | 20527 | 7359 | 2068 | 2100 | 8292 | 9070 | 7925
2021-08-07 10:45 | 771 | 7732 | 796 | 7386 | 21544 | 7829 | 2126 | 20524 | 7384 | 2069 | 2100 | 8293 | 9070 | 7963
2021-08-07 11:00 | 772 | 7801 | 796 | 7407 | 21523 | 7881 | 2122 | 20522 | 7411 | 2071 | 2100 | 8295 | 9069 | 7963
2021-08-07 11:15 | 775 | 7868 | 796 | 7427 | 21501 | 7943 | 2118 | 20521 | 7440 | 2069 | 2100 | 8300 | 9069 | 7989
2021-08-07 11:30 | 778 | 7949 | 797 | 7451 | 21488 | 8023 | 2110 | 20521 | 7469 | 2067 | 2100 | 8306 | 9068 | 8018
2021-08-07 11:45 | 780 | 8021 | 800 | 7475 | 21467 | 8094 | 2099 | 20519 | 7499 | 2071 | 2100 | 8319 | 9067 | 8031
2021-08-07 12:00 | 781 | 8085 | 802 | 7499 | 21444 | 8169 | 2095 | 20521 | 7531 | 2072 | 2100 | 8330 | 9066 | 8061
2021-08-07 12:15 | 780 | 8115 | 804 | 7523 | 21429 | 8218 | 2091 | 20519 | 7561 | 2072 | 2100 | 8340 | 9064 | 8075
2021-08-07 12:30 | 781 | 8157 | 804 | 7549 | 21408 | 8289 | 2089 | 20521 | 7591 | 2073 | 2100 | 8350 | 9062 | 8112
2021-08-07 12:45 | 780 | 8176 | 804 | 7576 | 21394 | 8327 | 2089 | 20520 | 7620 | 2075 | 2100 | 8365 | 9061 | 8139
2021-08-07 13:00 | 779 | 8194 | 806 | 7602 | 21374 | 8378 | 2089 | 20519 | 7649 | 2074 | 2100 | 8380 | 9059 | 8163
2021-08-07 13:15 | 779 | 8220 | 809 | 7637 | 21358 | 8447 | 2084 | 20519 | 7675 | 2072 | 2100 | 8388 | 9058 | 8199
2021-08-07 13:30 | 779 | 8243 | 811 | 7661 | 21340 | 8488 | 2079 | 20521 | 7703 | 2072 | 2100 | 8402 | 9056 | 8233
2021-08-07 13:45 | 778 | 8273 | 812 | 7686 | 21325 | 8532 | 2076 | 20521 | 7733 | 2074 | 2100 | 8415 | 9055 | 8274
2021-08-07 14:00 | 779 | 8303 | 812 | 7711 | 21310 | 8568 | 2075 | 20522 | 7761 | 2074 | 2100 | 8425 | 9053 | 8310
2021-08-07 14:15 | 779 | 8334 | 813 | 7736 | 21299 | 8591 | 2071 | 20518 | 7791 | 2075 | 2100 | 8436 | 9052 | 8356
2021-08-07 14:30 | 779 | 8361 | 815 | 7759 | 21282 | 8609 | 2070 | 20519 | 7819 | 2072 | 2100 | 8443 | 9050 | 8387
2021-08-07 14:45 | 779 | 8372 | 818 | 7781 | 21272 | 8612 | 2067 | 20519 | 7845 | 2076 | 2100 | 8451 | 9048 | 8417
2021-08-07 15:00 | 778 | 8391 | 820 | 7801 | 21256 | 8615 | 2062 | 20520 | 7871 | 2073 | 2100 | 8459 | 9046 | 8458
2021-08-07 15:15 | 778 | 8402 | 820 | 7825 | 21241 | 8586 | 2061 | 20520 | 7895 | 2075 | 2100 | 8465 | 9044 | 8482
2021-08-07 15:30 | 777 | 8414 | 820 | 7842 | 21233 | 8561 | 2055 | 20518 | 7917 | 2075 | 2100 | 8468 | 9043 | 8499
2021-08-07 15:45 | 775 | 8419 | 820 | 7857 | 21218 | 8557 | 2054 | 20517 | 7935 | 2076 | 2100 | 8472 | 9042 | 8520
2021-08-07 16:00 | 773 | 8419 | 820 | 7874 | 21206 | 8517 | 2053 | 20519 | 7955 | 2077 | 2100 | 8471 | 9041 | 8538
2021-08-07 16:15 | 770 | 8413 | 821 | 7885 | 21195 | 8449 | 2048 | 20518 | 7967 | 2075 | 2100 | 8469 | 9040 | 8557
2021-08-07 16:30 | 769 | 8396 | 822 | 7900 | 21189 | 8355 | 2051 | 20518 | 7980 | 2078 | 2100 | 8470 | 9039 | 8563
2021-08-07 16:45 | 764 | 8364 | 824 | 7911 | 21184 | 8273 | 2048 | 20521 | 7989 | 2079 | 2100 | 8467 | 9039 | 8558
2021-08-07 17:00 | 760 | 8311 | 826 | 7921 | 21176 | 8219 | 2046 | 20517 | 7990 | 2079 | 2100 | 8470 | 9037 | 8550
2021-08-07 17:15 | 753 | 8241 | 827 | 7930 | 21174 | 8179 | 2045 | 20523 | 7990 | 2079 | 2100 | 8465 | 9036 | 8546
2021-08-07 17:30 | 749 | 8165 | 828 | 7939 | 21168 | 8136 | 2043 | 20524 | 7989 | 2080 | 2100 | 8463 | 9033 | 8523
2021-08-07 17:45 | 744 | 8109 | 828 | 7940 | 21165 | 8095 | 2038 | 20523 | 7980 | 2081 | 2100 | 8459 | 9031 | 8490
2021-08-07 18:00 | 739 | 8066 | 828 | 7940 | 21160 | 8059 | 2040 | 20522 | 7974 | 2083 | 2100 | 8450 | 9030 | 8456
2021-08-07 18:15 | 736 | 8021 | 828 | 7940 | 21157 | 8020 | 2037 | 20524 | 7966 | 2083 | 2100 | 8440 | 9030 | 8371
2021-08-07 18:30 | 733 | 7979 | 828 | 7940 | 21152 | 7981 | 2036 | 20524 | 7957 | 2083 | 2100 | 8430 | 9029 | 8280
2021-08-07 18:45 | 730 | 7941 | 828 | 7933 | 21149 | 7949 | 2034 | 20528 | 7946 | 2084 | 2100 | 8425 | 9028 | 8209
2021-08-07 19:00 | 729 | 7919 | 826 | 7926 | 21140 | 7924 | 2029 | 20529 | 7935 | 2086 | 2100 | 8419 | 9027 | 8172
2021-08-07 19:15 | 727 | 7889 | 826 | 7920 | 21135 | 7897 | 2031 | 20529 | 7924 | 2086 | 2100 | 8410 | 9027 | 8118
2021-08-07 19:30 | 724 | 7857 | 826 | 7911 | 21136 | 7865 | 2030 | 20532 | 7912 | 2086 | 2100 | 8403 | 9028 | 8046
2021-08-07 19:45 | 721 | 7825 | 824 | 7901 | 21134 | 7832 | 2028 | 20534 | 7901 | 2086 | 2100 | 8395 | 9030 | 7931
2021-08-07 20:00 | 719 | 7793 | 823 | 7892 | 21135 | 7798 | 2027 | 20533 | 7887 | 2088 | 2100 | 8386 | 9032 | 7809
2021-08-07 20:15 | 717 | 7763 | 821 | 7881 | 21133 | 7767 | 2025 | 20533 | 7875 | 2090 | 2100 | 8377 | 9034 | 7688
2021-08-07 20:30 | 715 | 7733 | 820 | 7872 | 21133 | 7739 | 2021 | 20532 | 7861 | 2091 | 2100 | 8373 | 9036 | 7595
2021-08-07 20:45 | 713 | 7707 | 820 | 7861 | 21129 | 7710 | 2021 | 20533 | 7847 | 2090 | 2100 | 8369 | 9038 | 7513
2021-08-07 21:00 | 711 | 7679 | 820 | 7851 | 21127 | 7683 | 2021 | 20535 | 7834 | 2092 | 2100 | 8365 | 9039 | 7448
2021-08-07 21:15 | 710 | 7657 | 820 | 7839 | 21126 | 7659 | 2021 | 20536 | 7819 | 2093 | 2100 | 8361 | 9040 | 7404
2021-08-07 21:30 | 707 | 7631 | 820 | 7827 | 21125 | 7635 | 2016 | 20536 | 7805 | 2093 | 2100 | 8355 | 9041 | 7395
2021-08-07 21:45 | 706 | 7609 | 820 | 7817 | 21119 | 7611 | 2017 | 20536 | 7793 | 2093 | 2100 | 8357 | 9041 | 7396
2021-08-07 22:00 | 704 | 7591 | 820 | 7796 | 21121 | 7593 | 2017 | 20540 | 7779 | 2093 | 2100 | 8349 | 9042 | 7425
2021-08-07 22:15 | 703 | 7575 | 820 | 7787 | 21119 | 7579 | 2014 | 20545 | 7766 | 2092 | 2100 | 8350 | 9040 | 7478
2021-08-07 22:30 | 703 | 7563 | 820 | 7775 | 21116 | 7570 | 2011 | 20546 | 7753 | 2093 | 2100 | 8346 | 9038 | 7529
2021-08-07 22:45 | 702 | 7557 | 819 | 7765 | 21112 | 7563 | 2013 | 20547 | 7741 | 2093 | 2100 | 8346 | 9037 | 7564
2021-08-07 23:00 | 701 | 7548 | 818 | 7753 | 21109 | 7556 | 2012 | 20548 | 7729 | 2092 | 2100 | 8344 | 9037 | 7576
2021-08-07 23:15 | 700 | 7539 | 817 | 7744 | 21104 | 7550 | 2011 | 20546 | 7719 | 2094 | 2100 | 8320 | 9037 | 7596
2021-08-07 23:30 | 699 | 7533 | 815 | 7733 | 21103 | 7541 | 2010 | 20547 | 7707 | 2093 | 2100 | 8323 | 9036 | 7596
2021-08-07 23:45 | 697 | 7528 | 814 | 7725 | 21101 | 7533 | 2009 | 20549 | 7698 | 2093 | 2100 | 8323 | 9037 | 7579
2021-08-08 | 697 | 7519 | 813 | 7715 | 21099 | 7525 | 2008 | 20549 | 7689 | 2093 | 2100 | 8320 | 9038 | 7560
2021-08-08 00:15 | 695 | 7511 | 812 | 7709 | 21094 | 7516 | 2005 | 20550 | 7680 | 2093 | 2100 | 8317 | 9038 | 7544
2021-08-08 00:30 | 695 | 7501 | 812 | 7700 | 21094 | 7507 | 2005 | 20549 | 7671 | 2093 | 2100 | 8312 | 9037 | 7525
2021-08-08 00:45 | 695 | 7492 | 812 | 7691 | 21091 | 7495 | 2003 | 20551 | 7662 | 2093 | 2100 | 8314 | 9036 | 7499
2021-08-08 01:00 | 693 | 7483 | 812 | 7685 | 21087 | 7485 | 2003 | 20551 | 7655 | 2092 | 2100 | 8311 | 9036 | 7485
2021-08-08 01:15 | 692 | 7471 | 812 | 7675 | 21085 | 7473 | 2001 | 20553 | 7646 | 2093 | 2100 | 8308 | 9038 | 7465
2021-08-08 01:30 | 691 | 7456 | 812 | 7670 | 21083 | 7461 | 1998 | 20553 | 7639 | 2093 | 2100 | 8305 | 9041 | 7443
2021-08-08 01:45 | 689 | 7448 | 812 | 7663 | 21080 | 7447 | 1995 | 20551 | 7630 | 2093 | 2100 | 8306 | 9041 | 7419
2021-08-08 02:00 | 689 | 7435 | 812 | 7655 | 21080 | 7435 | 1998 | 20553 | 7621 | 2093 | 2100 | 8304 | 9043 | 7389
2021-08-08 02:15 | 688 | 7420 | 812 | 7650 | 21078 | 7421 | 1997 | 20551 | 7613 | 2093 | 2100 | 8301 | 9043 | 7359
2021-08-08 02:30 | 687 | 7409 | 812 | 7641 | 21077 | 7408 | 1998 | 20552 | 7605 | 2093 | 2100 | 8301 | 9042 | 7333
2021-08-08 02:45 | 686 | 7395 | 811 | 7632 | 21074 | 7395 | 1998 | 20551 | 7596 | 2093 | 2100 | 8298 | 9041 | 7308
2021-08-08 03:00 | 686 | 7385 | 810 | 7628 | 21073 | 7383 | 1996 | 20554 | 7589 | 2093 | 2100 | 8297 | 9039 | 7284
2021-08-08 03:15 | 685 | 7370 | 810 | 7612 | 21072 | 7370 | 1996 | 20552 | 7580 | 2093 | 2100 | 8295 | 9037 | 7261
2021-08-08 03:30 | 683 | 7361 | 809 | 7605 | 21070 | 7357 | 1995 | 20554 | 7570 | 2093 | 2100 | 8291 | 9035 | 7239
2021-08-08 03:45 | 682 | 7347 | 808 | 7597 | 21068 | 7346 | 1994 | 20553 | 7563 | 2093 | 2100 | 8290 | 9035 | 7221
2021-08-08 04:00 | 681 | 7337 | 807 | 7589 | 21066 | 7337 | 1990 | 20552 | 7553 | 2092 | 2100 | 8289 | 9036 | 7206
2021-08-08 04:15 | 681 | 7327 | 806 | 7580 | 21065 | 7326 | 1990 | 20553 | 7547 | 2093 | 2100 | 8287 | 9036 | 7195
2021-08-08 04:30 | 679 | 7317 | 805 | 7575 | 21064 | 7317 | 1991 | 20553 | 7537 | 2092 | 2100 | 8284 | 9038 | 7169
2021-08-08 04:45 | 678 | 7307 | 804 | 7567 | 21062 | 7305 | 1990 | 20555 | 7530 | 2093 | 2100 | 8283 | 9038 | 7140
2021-08-08 05:00 | 678 | 7296 | 804 | 7560 | 21060 | 7296 | 1989 | 20555 | 7521 | 2093 | 2100 | 8282 | 9037 | 7122
2021-08-08 05:15 | 677 | 7287 | 804 | 7553 | 21058 | 7285 | 1988 | 20554 | 7513 | 2092 | 2100 | 8280 | 9037 | 7103
2021-08-08 05:30 | 676 | 7275 | 804 | 7544 | 21057 | 7275 | 1986 | 20556 | 7506 | 2092 | 2100 | 8277 | 9037 | 7087
2021-08-08 05:45 | 676 | 7265 | 804 | 7540 | 21057 | 7266 | 1985 | 20555 | 7499 | 2092 | 2100 | 8278 | 9037 | 7074
2021-08-08 06:00 | 675 | 7259 | 804 | 7531 | 21053 | 7259 | 1986 | 20555 | 7490 | 2092 | 2100 | 8275 | 9038 | 7066
2021-08-08 06:15 | 673 | 7250 | 804 | 7522 | 21054 | 7250 | 1987 | 20555 | 7483 | 2092 | 2100 | 8276 | 9040 | 7061
2021-08-08 06:30 | 673 | 7244 | 804 | 7519 | 21052 | 7243 | 1987 | 20553 | 7475 | 2091 | 2100 | 8276 | 9042 | 7050
2021-08-08 06:45 | 671 | 7240 | 804 | 7510 | 21050 | 7240 | 1987 | 20555 | 7470 | 2090 | 2100 | 8272 | 9046 | 7095
2021-08-08 07:00 | 672 | 7241 | 804 | 7503 | 21046 | 7249 | 1986 | 20553 | 7461 | 2089 | 2100 | 8273 | 9047 | 7157
2021-08-08 07:15 | 672 | 7245 | 804 | 7500 | 21041 | 7252 | 1984 | 20554 | 7454 | 2087 | 2100 | 8273 | 9047 | 7216
2021-08-08 07:30 | 670 | 7253 | 803 | 7493 | 21040 | 7260 | 1983 | 20553 | 7450 | 2090 | 2100 | 8267 | 9047 | 7283
2021-08-08 07:45 | 672 | 7262 | 803 | 7489 | 21035 | 7271 | 1985 | 20556 | 7443 | 2090 | 2100 | 8269 | 9048 | 7377
2021-08-08 08:00 | 671 | 7273 | 802 | 7481 | 21031 | 7285 | 1983 | 20554 | 7440 | 2090 | 2100 | 8270 | 9050 | 7464
2021-08-08 08:15 | 670 | 7287 | 802 | 7480 | 21028 | 7305 | 1983 | 20554 | 7440 | 2090 | 2100 | 8270 | 9051 | 7565
2021-08-08 08:30 | 671 | 7309 | 802 | 7480 | 21023 | 7329 | 1979 | 20553 | 7431 | 2091 | 2100 | 8271 | 9052 | 7663
2021-08-08 08:45 | 672 | 7335 | 802 | 7471 | 21016 | 7361 | 1982 | 20553 | 7430 | 2091 | 2100 | 8268 | 9053 | 7736
2021-08-08 09:00 | 673 | 7363 | 801 | 7470 | 21007 | 7406 | 1982 | 20551 | 7436 | 2090 | 2100 | 8269 | 9054 | 7785
2021-08-08 09:15 | 674 | 7397 | 801 | 7470 | 21000 | 7459 | 1981 | 20552 | 7440 | 2091 | 2100 | 8267 | 9055 | 7850
2021-08-08 09:30 | 674 | 7445 | 801 | 7477 | 20993 | 7537 | 1980 | 20552 | 7450 | 2090 | 2100 | 8270 | 9054 | 7899
2021-08-08 09:45 | 677 | 7501 | 801 | 7480 | 20980 | 7671 | 1977 | 20548 | 7463 | 2089 | 2100 | 8269 | 9053 | 7932
2021-08-08 10:00 | 680 | 7590 | 802 | 7487 | 20964 | 7819 | 1979 | 20547 | 7478 | 2090 | 2100 | 8270 | 9053 | 7975
2021-08-08 10:15 | 685 | 7704 | 802 | 7497 | 20956 | 7951 | 1978 | 20546 | 7498 | 2090 | 2100 | 8270 | 9053 | 8025
2021-08-08 10:30 | 689 | 7822 | 803 | 7508 | 20946 | 8069 | 1982 | 20545 | 7521 | 2088 | 2100 | 8271 | 9054 | 8074
2021-08-08 10:45 | 694 | 7935 | 804 | 7524 | 20935 | 8167 | 1981 | 20540 | 7549 | 2087 | 2100 | 8273 | 9053 | 8110
2021-08-08 11:00 | 700 | 8041 | 804 | 7541 | 20919 | 8251 | 1977 | 20533 | 7579 | 2086 | 2100 | 8275 | 9053 | 8167
2021-08-08 11:15 | 702 | 8137 | 804 | 7563 | 20908 | 8319 | 1977 | 20534 | 7612 | 2086 | 2100 | 8282 | 9052 | 8204
2021-08-08 11:30 | 704 | 8215 | 804 | 7587 | 20898 | 8387 | 1977 | 20532 | 7646 | 2084 | 2100 | 8288 | 9052 | 8229
2021-08-08 11:45 | 706 | 8287 | 805 | 7613 | 20891 | 8468 | 1973 | 20528 | 7681 | 2085 | 2100 | 8297 | 9051 | 8276
2021-08-08 12:00 | 709 | 8351 | 809 | 7643 | 20881 | 8556 | 1973 | 20527 | 7716 | 2085 | 2100 | 8305 | 9049 | 8326
2021-08-08 12:15 | 710 | 8403 | 811 | 7671 | 20869 | 8637 | 1968 | 20526 | 7750 | 2084 | 2100 | 8317 | 9048 | 8361
2021-08-08 12:30 | 710 | 8442 | 812 | 7699 | 20860 | 8701 | 1966 | 20523 | 7783 | 2085 | 2100 | 8330 | 9048 | 8384
2021-08-08 12:45 | 709 | 8477 | 812 | 7727 | 20851 | 8766 | 1970 | 20522 | 7814 | 2085 | 2100 | 8344 | 9047 | 8431
2021-08-08 13:00 | 709 | 8505 | 813 | 7754 | 20838 | 8820 | 1972 | 20521 | 7845 | 2085 | 2100 | 8355 | 9046 | 8454
2021-08-08 13:15 | 708 | 8526 | 816 | 7784 | 20826 | 8876 | 1968 | 20522 | 7877 | 2083 | 2100 | 8365 | 9046 | 8500
2021-08-08 13:30 | 707 | 8563 | 819 | 7819 | 20816 | 8931 | 1968 | 20522 | 7910 | 2079 | 2100 | 8376 | 9046 | 8555
2021-08-08 13:45 | 706 | 8588 | 820 | 7850 | 20803 | 8960 | 1968 | 20520 | 7944 | 2083 | 2100 | 8385 | 9045 | 8579
2021-08-08 14:00 | 706 | 8617 | 820 | 7877 | 20790 | 8989 | 1965 | 20517 | 7977 | 2083 | 2100 | 8396 | 9044 | 8635
2021-08-08 14:15 | 709 | 8660 | 820 | 7905 | 20781 | 9026 | 1964 | 20515 | 8008 | 2082 | 2100 | 8403 | 9043 | 8700
2021-08-08 14:30 | 708 | 8695 | 822 | 7930 | 20766 | 9049 | 1959 | 20519 | 8039 | 2082 | 2100 | 8410 | 9042 | 8735
2021-08-08 14:45 | 707 | 8713 | 826 | 7958 | 20750 | 9050 | 1959 | 20519 | 8069 | 2082 | 2100 | 8415 | 9041 | 8762
2021-08-08 15:00 | 705 | 8714 | 828 | 7983 | 20740 | 9026 | 1954 | 20513 | 8095 | 2082 | 2100 | 8421 | 9039 | 8766
2021-08-08 15:15 | 703 | 8718 | 828 | 8004 | 20734 | 8989 | 1950 | 20519 | 8121 | 2081 | 2100 | 8422 | 9038 | 8798
2021-08-08 15:30 | 702 | 8720 | 828 | 8021 | 20726 | 8957 | 1946 | 20514 | 8142 | 2080 | 2100 | 8425 | 9036 | 8810
2021-08-08 15:45 | 701 | 8724 | 829 | 8038 | 20713 | 8927 | 1944 | 20511 | 8161 | 2081 | 2100 | 8426 | 9034 | 8834
2021-08-08 16:00 | 699 | 8730 | 831 | 8053 | 20710 | 8859 | 1944 | 20522 | 8177 | 2078 | 2100 | 8426 | 9033 | 8857
2021-08-08 16:15 | 697 | 8723 | 833 | 8068 | 20700 | 8806 | 1943 | 20510 | 8188 | 2081 | 2100 | 8425 | 9031 | 8858
2021-08-08 16:30 | 693 | 8703 | 834 | 8083 | 20699 | 8711 | 1944 | 20515 | 8199 | 2079 | 2100 | 8426 | 9030 | 8861
2021-08-08 16:45 | 689 | 8677 | 835 | 8093 | 20695 | 8622 | 1944 | 20511 | 8200 | 2080 | 2100 | 8423 | 9029 | 8869
2021-08-08 17:00 | 683 | 8624 | 836 | 8112 | 20694 | 8552 | 1941 | 20515 | 8205 | 2084 | 2100 | 8418 | 9028 | 8853
2021-08-08 17:15 | 676 | 8539 | 836 | 8120 | 20690 | 8497 | 1939 | 20513 | 8200 | 2085 | 2100 | 8418 | 9028 | 8834
2021-08-08 17:30 | 669 | 8465 | 836 | 8129 | 20690 | 8447 | 1940 | 20514 | 8200 | 2086 | 2100 | 8415 | 9028 | 8810
2021-08-08 17:45 | 665 | 8401 | 836 | 8130 | 20689 | 8403 | 1938 | 20514 | 8191 | 2086 | 2100 | 8412 | 9028 | 8770
2021-08-08 18:00 | 661 | 8350 | 836 | 8130 | 20686 | 8360 | 1935 | 20518 | 8183 | 2086 | 2100 | 8410 | 9027 | 8721
2021-08-08 18:15 | 657 | 8305 | 836 | 8130 | 20686 | 8321 | 1934 | 20517 | 8175 | 2087 | 2100 | 8402 | 9027 | 8675
2021-08-08 18:30 | 653 | 8266 | 836 | 8130 | 20685 | 8284 | 1933 | 20520 | 8164 | 2086 | 2100 | 8399 | 9027 | 8618
2021-08-08 18:45 | 651 | 8225 | 836 | 8121 | 20680 | 8246 | 1930 | 20523 | 8153 | 2086 | 2100 | 8391 | 9027 | 8554
2021-08-08 19:00 | 648 | 8188 | 836 | 8119 | 20686 | 8209 | 1929 | 20519 | 8141 | 2084 | 2100 | 8381 | 9027 | 8470
2021-08-08 19:15 | 645 | 8151 | 836 | 8108 | 20684 | 8172 | 1928 | 20525 | 8129 | 2084 | 2100 | 8371 | 9029 | 8359
2021-08-08 19:30 | 643 | 8116 | 835 | 8093 | 20686 | 8135 | 1926 | 20523 | 8116 | 2085 | 2100 | 8362 | 9029 | 8243
2021-08-08 19:45 | 640 | 8079 | 835 | 8084 | 20686 | 8097 | 1923 | 20521 | 8103 | 2087 | 2100 | 8353 | 9030 | 8124
2021-08-08 20:00 | 637 | 8045 | 834 | 8075 | 20690 | 8060 | 1924 | 20525 | 8089 | 2088 | 2100 | 8346 | 9031 | 8025
2021-08-08 20:15 | 636 | 8012 | 833 | 8064 | 20687 | 8025 | 1920 | 20524 | 8075 | 2089 | 2100 | 8339 | 9032 | 7943
2021-08-08 20:30 | 635 | 7980 | 831 | 8052 | 20684 | 7991 | 1919 | 20526 | 8061 | 2089 | 2100 | 8333 | 9033 | 7880
2021-08-08 20:45 | 633 | 7949 | 830 | 8041 | 20692 | 7960 | 1919 | 20530 | 8046 | 2090 | 2100 | 8330 | 9035 | 7825
2021-08-08 21:00 | 631 | 7923 | 828 | 8029 | 20687 | 7933 | 1916 | 20528 | 8031 | 2089 | 2100 | 8324 | 9038 | 7827
2021-08-08 21:15 | 630 | 7901 | 828 | 8016 | 20686 | 7913 | 1914 | 20528 | 8015 | 2090 | 2100 | 8321 | 9039 | 7826
2021-08-08 21:30 | 629 | 7880 | 828 | 8006 | 20687 | 7891 | 1914 | 20526 | 8000 | 2091 | 2100 | 8320 | 9040 | 7788
2021-08-08 21:45 | 627 | 7857 | 828 | 7994 | 20684 | 7866 | 1910 | 20527 | 7986 | 2090 | 2100 | 8313 | 9040 | 7734
2021-08-08 22:00 | 626 | 7831 | 828 | 7983 | 20686 | 7840 | 1910 | 20526 | 7972 | 2092 | 2100 | 8311 | 9042 | 7687
2021-08-08 22:15 | 624 | 7808 | 827 | 7971 | 20686 | 7813 | 1908 | 20528 | 7957 | 2091 | 2100 | 8309 | 9043 | 7649
2021-08-08 22:30 | 622 | 7785 | 826 | 7953 | 20687 | 7789 | 1908 | 20528 | 7944 | 2086 | 2100 | 8305 | 9043 | 7606
2021-08-08 22:45 | 621 | 7762 | 825 | 7941 | 20688 | 7764 | 1905 | 20530 | 7929 | 2090 | 2100 | 8305 | 9043 | 7562
2021-08-08 23:00 | 620 | 7740 | 823 | 7927 | 20690 | 7743 | 1905 | 20531 | 7915 | 2089 | 2100 | 8298 | 9044 | 7547
2021-08-08 23:15 | 620 | 7720 | 821 | 7917 | 20688 | 7727 | 1903 | 20531 | 7903 | 2091 | 2100 | 8274 | 9045 | 7568
2021-08-08 23:30 | 619 | 7710 | 820 | 7905 | 20689 | 7717 | 1902 | 20531 | 7887 | 2090 | 2100 | 8281 | 9047 | 7583
2021-08-08 23:45 | 619 | 7699 | 820 | 7895 | 20686 | 7709 | 1899 | 20532 | 7875 | 2090 | 2100 | 8282 | 9047 | 7586
2021-08-09 | 618 | 7693 | 820 | 7883 | 20682 | 7700 | 1898 | 20532 | 7863 | 2089 | 2100 | 8280 | 9048 | 7587
2021-08-09 00:15 | 617 | 7683 | 820 | 7873 | 20681 | 7691 | 1898 | 20533 | 7851 | 2090 | 2100 | 8277 | 9050 | 7583
2021-08-09 00:30 | 617 | 7674 | 820 | 7862 | 20682 | 7682 | 1897 | 20535 | 7839 | 2089 | 2100 | 8276 | 9051 | 7584
2021-08-09 00:45 | 615 | 7668 | 820 | 7854 | 20678 | 7677 | 1898 | 20536 | 7828 | 2089 | 2100 | 8273 | 9051 | 7584
2021-08-09 01:00 | 614 | 7660 | 820 | 7843 | 20675 | 7669 | 1896 | 20535 | 7819 | 2088 | 2100 | 8273 | 9051 | 7576
2021-08-09 01:15 | 613 | 7653 | 820 | 7835 | 20674 | 7659 | 1893 | 20535 | 7809 | 2089 | 2100 | 8272 | 9051 | 7554
2021-08-09 01:30 | 613 | 7642 | 819 | 7827 | 20673 | 7647 | 1892 | 20535 | 7800 | 2088 | 2100 | 8267 | 9052 | 7527
2021-08-09 01:45 | 612 | 7629 | 818 | 7820 | 20669 | 7636 | 1892 | 20535 | 7791 | 2089 | 2100 | 8268 | 9052 | 7507
2021-08-09 02:00 | 611 | 7619 | 818 | 7805 | 20668 | 7624 | 1892 | 20536 | 7783 | 2089 | 2100 | 8267 | 9052 | 7483
2021-08-09 02:15 | 610 | 7609 | 817 | 7794 | 20666 | 7611 | 1890 | 20536 | 7774 | 2089 | 2100 | 8262 | 9053 | 7456
2021-08-09 02:30 | 609 | 7595 | 815 | 7789 | 20666 | 7596 | 1889 | 20537 | 7767 | 2089 | 2100 | 8265 | 9053 | 7424
2021-08-09 02:45 | 608 | 7584 | 814 | 7780 | 20667 | 7583 | 1886 | 20537 | 7757 | 2088 | 2100 | 8263 | 9053 | 7403
2021-08-09 03:00 | 607 | 7570 | 814 | 7771 | 20667 | 7570 | 1886 | 20538 | 7750 | 2087 | 2100 | 8260 | 9054 | 7378
2021-08-09 03:15 | 606 | 7555 | 812 | 7765 | 20665 | 7556 | 1886 | 20540 | 7740 | 2088 | 2100 | 8260 | 9055 | 7343
2021-08-09 03:30 | 605 | 7544 | 812 | 7756 | 20666 | 7543 | 1884 | 20539 | 7731 | 2087 | 2100 | 8257 | 9055 | 7307
2021-08-09 03:45 | 605 | 7531 | 812 | 7750 | 20663 | 7527 | 1881 | 20539 | 7723 | 2087 | 2100 | 8256 | 9055 | 7280
2021-08-09 04:00 | 604 | 7517 | 812 | 7742 | 20665 | 7514 | 1880 | 20540 | 7714 | 2085 | 2100 | 8253 | 9055 | 7248
2021-08-09 04:15 | 604 | 7507 | 812 | 7733 | 20663 | 7499 | 1881 | 20539 | 7705 | 2087 | 2100 | 8251 | 9055 | 7217
2021-08-09 04:30 | 603 | 7493 | 812 | 7728 | 20662 | 7486 | 1880 | 20538 | 7696 | 2088 | 2100 | 8251 | 9055 | 7194
2021-08-09 04:45 | 602 | 7480 | 812 | 7719 | 20662 | 7473 | 1880 | 20538 | 7687 | 2087 | 2100 | 8248 | 9056 | 7165
2021-08-09 05:00 | 601 | 7468 | 812 | 7710 | 20659 | 7459 | 1879 | 20538 | 7678 | 2084 | 2100 | 8247 | 9056 | 7142
2021-08-09 05:15 | 601 | 7453 | 812 | 7703 | 20658 | 7447 | 1880 | 20537 | 7669 | 2084 | 2100 | 8246 | 9056 | 7126
2021-08-09 05:30 | 599 | 7441 | 811 | 7695 | 20659 | 7434 | 1876 | 20539 | 7660 | 2086 | 2100 | 8243 | 9057 | 7108
2021-08-09 05:45 | 599 | 7431 | 811 | 7689 | 20659 | 7423 | 1875 | 20539 | 7651 | 2088 | 2100 | 8243 | 9056 | 7094
2021-08-09 06:00 | 598 | 7417 | 810 | 7679 | 20656 | 7411 | 1875 | 20538 | 7641 | 2088 | 2100 | 8242 | 9057 | 7083
2021-08-09 06:15 | 598 | 7409 | 810 | 7670 | 20657 | 7401 | 1875 | 20538 | 7633 | 2087 | 2100 | 8239 | 9058 | 7079
2021-08-09 06:30 | 598 | 7397 | 808 | 7665 | 20655 | 7391 | 1875 | 20539 | 7625 | 2086 | 2100 | 8238 | 9059 | 7083
2021-08-09 06:45 | 598 | 7393 | 806 | 7656 | 20654 | 7390 | 1874 | 20539 | 7615 | 2085 | 2100 | 8239 | 9061 | 7122
2021-08-09 07:00 | 598 | 7391 | 805 | 7650 | 20652 | 7390 | 1875 | 20540 | 7608 | 2085 | 2100 | 8239 | 9061 | 7189
2021-08-09 07:15 | 597 | 7393 | 804 | 7642 | 20650 | 7394 | 1873 | 20536 | 7600 | 2086 | 2100 | 8236 | 9062 | 7280
2021-08-09 07:30 | 597 | 7401 | 804 | 7634 | 20647 | 7405 | 1872 | 20537 | 7591 | 2086 | 2100 | 8238 | 9062 | 7368
2021-08-09 07:45 | 597 | 7409 | 804 | 7630 | 20643 | 7418 | 1870 | 20536 | 7587 | 2086 | 2100 | 8238 | 9063 | 7451
2021-08-09 08:00 | 597 | 7424 | 804 | 7619 | 20637 | 7436 | 1869 | 20536 | 7580 | 2086 | 2100 | 8241 | 9065 | 7536
2021-08-09 08:15 | 597 | 7440 | 804 | 7610 | 20636 | 7457 | 1872 | 20535 | 7580 | 2084 | 2100 | 8241 | 9067 | 7619
2021-08-09 08:30 | 597 | 7457 | 804 | 7608 | 20631 | 7481 | 1869 | 20534 | 7570 | 2084 | 2100 | 8238 | 9068 | 7683
2021-08-09 08:45 | 597 | 7483 | 804 | 7600 | 20625 | 7509 | 1869 | 20535 | 7570 | 2083 | 2100 | 8242 | 9069 | 7743
2021-08-09 09:00 | 598 | 7504 | 804 | 7600 | 20618 | 7551 | 1868 | 20534 | 7570 | 2084 | 2100 | 8241 | 9069 | 7797
2021-08-09 09:15 | 597 | 7539 | 804 | 7600 | 20611 | 7603 | 1865 | 20531 | 7579 | 2082 | 2100 | 8241 | 9068 | 7868
2021-08-09 09:30 | 598 | 7580 | 804 | 7600 | 20603 | 7676 | 1861 | 20531 | 7585 | 2082 | 2100 | 8241 | 9068 | 7910
2021-08-09 09:45 | 599 | 7629 | 804 | 7604 | 20590 | 7816 | 1858 | 20530 | 7594 | 2082 | 2100 | 8242 | 9067 | 7973
2021-08-09 10:00 | 601 | 7704 | 804 | 7611 | 20578 | 7963 | 1860 | 20527 | 7608 | 2082 | 2100 | 8244 | 9068 | 8025
2021-08-09 10:15 | 605 | 7805 | 804 | 7626 | 20570 | 8097 | 1861 | 20526 | 7627 | 2079 | 2100 | 8245 | 9069 | 8091
2021-08-09 10:30 | 609 | 7919 | 804 | 7635 | 20556 | 8213 | 1863 | 20525 | 7649 | 2079 | 2100 | 8246 | 9070 | 8144
2021-08-09 10:45 | 613 | 8034 | 804 | 7649 | 20533 | 8313 | 1862 | 20524 | 7673 | 2078 | 2100 | 8247 | 9069 | 8208
2021-08-09 11:00 | 618 | 8140 | 805 | 7665 | 20524 | 8397 | 1858 | 20521 | 7702 | 2076 | 2100 | 8254 | 9068 | 8259
2021-08-09 11:15 | 620 | 8243 | 806 | 7682 | 20512 | 8473 | 1857 | 20517 | 7733 | 2075 | 2100 | 8257 | 9067 | 8306
2021-08-09 11:30 | 622 | 8329 | 809 | 7703 | 20502 | 8549 | 1854 | 20515 | 7764 | 2074 | 2100 | 8264 | 9066 | 8337
2021-08-09 11:45 | 625 | 8407 | 811 | 7725 | 20491 | 8637 | 1851 | 20513 | 7797 | 2074 | 2100 | 8270 | 9065 | 8386
2021-08-09 12:00 | 626 | 8477 | 812 | 7749 | 20478 | 8730 | 1850 | 20511 | 7831 | 2075 | 2100 | 8282 | 9064 | 8423
2021-08-09 12:15 | 627 | 8534 | 812 | 7775 | 20466 | 8813 | 1845 | 20509 | 7864 | 2076 | 2100 | 8294 | 9063 | 8441
2021-08-09 12:30 | 625 | 8575 | 812 | 7800 | 20457 | 8881 | 1843 | 20506 | 7896 | 2075 | 2100 | 8308 | 9062 | 8456
2021-08-09 12:45 | 625 | 8613 | 814 | 7834 | 20441 | 8947 | 1838 | 20505 | 7927 | 2074 | 2100 | 8317 | 9061 | 8505
2021-08-09 13:00 | 624 | 8644 | 817 | 7861 | 20425 | 9008 | 1838 | 20504 | 7958 | 2074 | 2100 | 8333 | 9060 | 8541
2021-08-09 13:15 | 623 | 8672 | 820 | 7889 | 20411 | 9072 | 1833 | 20500 | 7988 | 2070 | 2100 | 8343 | 9058 | 8567
2021-08-09 13:30 | 622 | 8701 | 820 | 7915 | 20400 | 9123 | 1833 | 20501 | 8019 | 2073 | 2100 | 8354 | 9057 | 8589
2021-08-09 13:45 | 622 | 8726 | 820 | 7943 | 20384 | 9166 | 1828 | 20500 | 8051 | 2074 | 2100 | 8365 | 9056 | 8633
2021-08-09 14:00 | 621 | 8754 | 820 | 7977 | 20368 | 9190 | 1821 | 20500 | 8082 | 2075 | 2100 | 8379 | 9055 | 8647
2021-08-09 14:15 | 620 | 8773 | 823 | 8001 | 20358 | 9200 | 1815 | 20495 | 8113 | 2074 | 2100 | 8386 | 9054 | 8670
2021-08-09 14:30 | 618 | 8791 | 826 | 8025 | 20342 | 9213 | 1808 | 20493 | 8143 | 2074 | 2100 | 8396 | 9053 | 8702
2021-08-09 14:45 | 617 | 8811 | 828 | 8047 | 20328 | 9220 | 1801 | 20491 | 8171 | 2073 | 2100 | 8404 | 9052 | 8738
2021-08-09 15:00 | 615 | 8831 | 828 | 8067 | 20314 | 9202 | 1795 | 20497 | 8195 | 2073 | 2100 | 8410 | 9051 | 8772
2021-08-09 15:15 | 614 | 8846 | 828 | 8086 | 20302 | 9146 | 1786 | 20492 | 8218 | 2074 | 2100 | 8415 | 9050 | 8798
2021-08-09 15:30 | 613 | 8853 | 829 | 8107 | 20297 | 9086 | 1777 | 20486 | 8238 | 2074 | 2100 | 8420 | 9049 | 8811
2021-08-09 15:45 | 610 | 8861 | 831 | 8124 | 20284 | 9049 | 1770 | 20488 | 8255 | 2075 | 2100 | 8422 | 9047 | 8835
2021-08-09 16:00 | 607 | 8867 | 833 | 8139 | 20282 | 8969 | 1763 | 20489 | 8271 | 2075 | 2100 | 8424 | 9046 | 8847
2021-08-09 16:15 | 604 | 8857 | 834 | 8152 | 20278 | 8937 | 1757 | 20489 | 8281 | 2075 | 2100 | 8427 | 9046 | 8861
2021-08-09 16:30 | 600 | 8835 | 836 | 8165 | 20265 | 8872 | 1756 | 20488 | 8290 | 2075 | 2100 | 8423 | 9045 | 8836
2021-08-09 16:45 | 595 | 8797 | 836 | 8176 | 20263 | 8757 | 1753 | 20488 | 8293 | 2075 | 2100 | 8423 | 9045 | 8810
2021-08-09 17:00 | 589 | 8743 | 836 | 8183 | 20260 | 8663 | 1748 | 20493 | 8297 | 2074 | 2100 | 8423 | 9044 | 8790
2021-08-09 17:15 | 581 | 8655 | 836 | 8193 | 20262 | 8597 | 1747 | 20489 | 8290 | 2075 | 2100 | 8422 | 9044 | 8776
2021-08-09 17:30 | 574 | 8569 | 836 | 8200 | 20259 | 8543 | 1741 | 20494 | 8286 | 2075 | 2100 | 8418 | 9045 | 8749
2021-08-09 17:45 | 570 | 8498 | 836 | 8200 | 20258 | 8488 | 1740 | 20488 | 8278 | 2076 | 2100 | 8418 | 9045 | 8714
2021-08-09 18:00 | 565 | 8440 | 836 | 8200 | 20255 | 8441 | 1733 | 20493 | 8267 | 2075 | 2100 | 8413 | 9045 | 8681
2021-08-09 18:15 | 561 | 8391 | 836 | 8200 | 20254 | 8401 | 1732 | 20493 | 8256 | 2077 | 2100 | 8412 | 9044 | 8639
2021-08-09 18:30 | 558 | 8350 | 836 | 8200 | 20252 | 8363 | 1726 | 20493 | 8244 | 2076 | 2100 | 8403 | 9044 | 8582
2021-08-09 18:45 | 555 | 8311 | 836 | 8190 | 20252 | 8325 | 1724 | 20494 | 8232 | 2077 | 2100 | 8395 | 9045 | 8502
2021-08-09 19:00 | 551 | 8272 | 836 | 8181 | 20249 | 8284 | 1723 | 20500 | 8219 | 2076 | 2100 | 8387 | 9047 | 8409
2021-08-09 19:15 | 549 | 8233 | 836 | 8175 | 20248 | 8244 | 1717 | 20499 | 8206 | 2077 | 2100 | 8376 | 9048 | 8312
2021-08-09 19:30 | 545 | 8192 | 835 | 8165 | 20248 | 8202 | 1715 | 20496 | 8193 | 2074 | 2100 | 8368 | 9050 | 8204
2021-08-09 19:45 | 543 | 8151 | 834 | 8157 | 20247 | 8159 | 1712 | 20496 | 8177 | 2076 | 2100 | 8360 | 9052 | 8103
2021-08-09 20:00 | 541 | 8112 | 833 | 8145 | 20249 | 8119 | 1708 | 20501 | 8164 | 2078 | 2100 | 8351 | 9053 | 8014
2021-08-09 20:15 | 539 | 8077 | 831 | 8136 | 20249 | 8081 | 1708 | 20500 | 8147 | 2079 | 2100 | 8347 | 9054 | 7919
2021-08-09 20:30 | 536 | 8042 | 830 | 8124 | 20247 | 8046 | 1705 | 20497 | 8134 | 2079 | 2100 | 8339 | 9057 | 7823
2021-08-09 20:45 | 535 | 8009 | 829 | 8113 | 20246 | 8011 | 1700 | 20497 | 8116 | 2075 | 2100 | 8330 | 9059 | 7749
2021-08-09 21:00 | 533 | 7975 | 828 | 8093 | 20245 | 7978 | 1699 | 20498 | 8101 | 2077 | 2100 | 8328 | 9061 | 7694
2021-08-09 21:15 | 531 | 7949 | 828 | 8082 | 20243 | 7950 | 1698 | 20498 | 8085 | 2078 | 2100 | 8326 | 9063 | 7666
2021-08-09 21:30 | 529 | 7923 | 828 | 8068 | 20242 | 7927 | 1692 | 20504 | 8069 | 2079 | 2100 | 8323 | 9065 | 7659
2021-08-09 21:45 | 529 | 7905 | 828 | 8054 | 20240 | 7907 | 1690 | 20499 | 8054 | 2079 | 2100 | 8321 | 9067 | 7661
2021-08-09 22:00 | 528 | 7883 | 827 | 8044 | 20238 | 7889 | 1690 | 20500 | 8037 | 2079 | 2100 | 8314 | 9068 | 7648
2021-08-09 22:15 | 527 | 7865 | 826 | 8031 | 20236 | 7869 | 1690 | 20502 | 8024 | 2079 | 2100 | 8314 | 9069 | 7616
2021-08-09 22:30 | 524 | 7843 | 824 | 8019 | 20236 | 7844 | 1689 | 20501 | 8008 | 2079 | 2100 | 8308 | 9070 | 7566
2021-08-09 22:45 | 523 | 7823 | 822 | 8008 | 20235 | 7823 | 1685 | 20502 | 7995 | 2079 | 2100 | 8308 | 9070 | 7558
2021-08-09 23:00 | 522 | 7803 | 821 | 7996 | 20235 | 7805 | 1685 | 20502 | 7981 | 2079 | 2100 | 8305 | 9071 | 7546
2021-08-09 23:15 | 521 | 7787 | 820 | 7986 | 20234 | 7789 | 1681 | 20502 | 7967 | 2079 | 2100 | 8280 | 9072 | 7552
2021-08-09 23:30 | 520 | 7773 | 820 | 7973 | 20234 | 7772 | 1681 | 20503 | 7955 | 2078 | 2100 | 8287 | 9072 | 7539
2021-08-09 23:45 | 519 | 7757 | 820 | 7960 | 20234 | 7757 | 1681 | 20503 | 7942 | 2079 | 2100 | 8284 | 9073 | 7542
2021-08-10 | 518 | 7744 | 820 | 7944 | 20233 | 7747 | 1681 | 20504 | 7929 | 2077 | 2100 | 8286 | 9074 | 7551
2021-08-10 00:15 | 518 | 7737 | 820 | 7935 | 20232 | 7739 | 1680 | 20504 | 7917 | 2077 | 2100 | 8282 | 9075 | 7566
2021-08-10 00:30 | 516 | 7725 | 820 | 7923 | 20230 | 7730 | 1673 | 20504 | 7906 | 2077 | 2100 | 8281 | 9076 | 7576
2021-08-10 00:45 | 515 | 7717 | 820 | 7915 | 20229 | 7723 | 1672 | 20505 | 7895 | 2076 | 2100 | 8279 | 9076 | 7573
2021-08-10 01:00 | 515 | 7708 | 819 | 7903 | 20227 | 7713 | 1672 | 20504 | 7883 | 2072 | 2100 | 8277 | 9077 | 7563
2021-08-10 01:15 | 519 | 7700 | 819 | 7897 | 20314 | 7701 | 1678 | 20502 | 7875 | 2077 | 2100 | 8276 | 9076 | 7521
2021-08-10 01:30 | 772 | 7596 | 820 | 7886 | 22887 | 7558 | 2346 | 20490 | 7864 | 2078 | 2100 | 8273 | 9076 | 7282
2021-08-10 01:45 | 866 | 7453 | 821 | 7878 | 23175 | 7433 | 2396 | 20492 | 7853 | 2079 | 2100 | 8268 | 9077 | 7229
2021-08-10 02:00 | 865 | 7408 | 820 | 7866 | 23013 | 7397 | 2364 | 20489 | 7835 | 2074 | 2100 | 8270 | 9076 | 7229
2021-08-10 02:15 | 863 | 7384 | 820 | 7852 | 22911 | 7371 | 2345 | 20489 | 7812 | 2076 | 2100 | 8267 | 9075 | 7228
2021-08-10 02:30 | 858 | 7362 | 820 | 7835 | 22830 | 7351 | 2332 | 20489 | 7789 | 2077 | 2100 | 8267 | 9075 | 7230
2021-08-10 02:45 | 855 | 7345 | 820 | 7814 | 22758 | 7334 | 2321 | 20489 | 7766 | 2077 | 2100 | 8266 | 9076 | 7227
2021-08-10 03:00 | 851 | 7330 | 820 | 7791 | 22701 | 7320 | 2312 | 20490 | 7744 | 2077 | 2100 | 8265 | 9076 | 7224
2021-08-10 03:15 | 847 | 7315 | 819 | 7773 | 22651 | 7306 | 2303 | 20491 | 7725 | 2077 | 2100 | 8263 | 9076 | 7217
2021-08-10 03:30 | 842 | 7306 | 817 | 7756 | 22607 | 7295 | 2294 | 20491 | 7705 | 2075 | 2100 | 8263 | 9077 | 7227
2021-08-10 03:45 | 840 | 7293 | 814 | 7741 | 22568 | 7283 | 2290 | 20490 | 7687 | 2077 | 2100 | 8259 | 9077 | 7229
2021-08-10 04:00 | 836 | 7285 | 812 | 7726 | 22534 | 7274 | 2288 | 20491 | 7671 | 2079 | 2100 | 8258 | 9077 | 7228
2021-08-10 04:15 | 832 | 7277 | 812 | 7712 | 22504 | 7265 | 2280 | 20491 | 7655 | 2078 | 2100 | 8257 | 9076 | 7235
2021-08-10 04:30 | 831 | 7266 | 812 | 7697 | 22473 | 7257 | 2280 | 20488 | 7640 | 2078 | 2100 | 8254 | 9077 | 7244
2021-08-10 04:45 | 828 | 7259 | 812 | 7685 | 22448 | 7250 | 2272 | 20489 | 7625 | 2077 | 2100 | 8254 | 9077 | 7233
2021-08-10 05:00 | 826 | 7253 | 812 | 7671 | 22422 | 7243 | 2273 | 20488 | 7613 | 2076 | 2100 | 8254 | 9078 | 7218
2021-08-10 05:15 | 823 | 7246 | 811 | 7661 | 22400 | 7240 | 2270 | 20484 | 7599 | 2078 | 2100 | 8254 | 9079 | 7206
2021-08-10 05:30 | 823 | 7241 | 810 | 7649 | 22382 | 7234 | 2263 | 20482 | 7588 | 2077 | 2100 | 8252 | 9080 | 7195
2021-08-10 05:45 | 821 | 7239 | 809 | 7636 | 22362 | 7230 | 2264 | 20483 | 7576 | 2079 | 2100 | 8251 | 9081 | 7187
2021-08-10 06:00 | 819 | 7231 | 807 | 7627 | 22347 | 7230 | 2261 | 20484 | 7567 | 2078 | 2100 | 8251 | 9082 | 7175
2021-08-10 06:15 | 817 | 7231 | 806 | 7611 | 22329 | 7230 | 2257 | 20485 | 7555 | 2079 | 2100 | 8248 | 9083 | 7164
2021-08-10 06:30 | 815 | 7230 | 805 | 7601 | 22309 | 7230 | 2254 | 20482 | 7547 | 2079 | 2100 | 8246 | 9084 | 7173
2021-08-10 06:45 | 815 | 7229 | 804 | 7592 | 22294 | 7230 | 2253 | 20485 | 7538 | 2077 | 2100 | 8244 | 9084 | 7237
2021-08-10 07:00 | 814 | 7233 | 804 | 7582 | 22274 | 7231 | 2249 | 20484 | 7530 | 2077 | 2100 | 8242 | 9085 | 7308
2021-08-10 07:15 | 812 | 7241 | 804 | 7577 | 22257 | 7243 | 2250 | 20481 | 7521 | 2077 | 2100 | 8244 | 9086 | 7391
2021-08-10 07:30 | 811 | 7252 | 804 | 7567 | 22237 | 7255 | 2246 | 20480 | 7514 | 2076 | 2100 | 8243 | 9086 | 7476
2021-08-10 07:45 | 812 | 7267 | 804 | 7560 | 22219 | 7270 | 2245 | 20484 | 7510 | 2076 | 2100 | 8243 | 9088 | 7552
2021-08-10 08:00 | 810 | 7280 | 804 | 7555 | 22203 | 7285 | 2244 | 20482 | 7504 | 2076 | 2100 | 8244 | 9089 | 7612
2021-08-10 08:15 | 809 | 7295 | 804 | 7550 | 22185 | 7302 | 2243 | 20480 | 7500 | 2076 | 2100 | 8241 | 9090 | 7669
2021-08-10 08:30 | 807 | 7310 | 804 | 7543 | 22164 | 7319 | 2242 | 20482 | 7500 | 2075 | 2100 | 8244 | 9090 | 7710
2021-08-10 08:45 | 807 | 7330 | 804 | 7540 | 22142 | 7348 | 2238 | 20481 | 7500 | 2076 | 2100 | 8241 | 9089 | 7764
2021-08-10 09:00 | 806 | 7352 | 804 | 7540 | 22115 | 7390 | 2237 | 20480 | 7500 | 2075 | 2100 | 8241 | 9089 | 7804
2021-08-10 09:15 | 807 | 7387 | 804 | 7540 | 22082 | 7429 | 2232 | 20478 | 7501 | 2075 | 2100 | 8241 | 9089 | 7836
2021-08-10 09:30 | 806 | 7429 | 803 | 7540 | 22048 | 7504 | 2229 | 20478 | 7510 | 2075 | 2100 | 8239 | 9089 | 7884
2021-08-10 09:45 | 806 | 7480 | 803 | 7540 | 21999 | 7630 | 2226 | 20477 | 7517 | 2075 | 2100 | 8244 | 9088 | 7935
2021-08-10 10:00 | 808 | 7558 | 804 | 7549 | 21948 | 7747 | 2224 | 20475 | 7531 | 2074 | 2100 | 8244 | 9088 | 7982
2021-08-10 10:15 | 810 | 7660 | 804 | 7558 | 21893 | 7837 | 2220 | 20475 | 7546 | 2073 | 2100 | 8241 | 9088 | 8017
2021-08-10 10:30 | 814 | 7754 | 804 | 7565 | 21966 | 7902 | 2226 | 20476 | 7565 | 2072 | 2100 | 8243 | 9089 | 8039
2021-08-10 10:45 | 969 | 7801 | 804 | 7579 | 23772 | 7877 | 2464 | 20483 | 7586 | 2072 | 2100 | 8245 | 9090 | 7738
2021-08-10 11:00 | 991 | 7837 | 804 | 7592 | 23697 | 7933 | 2438 | 20483 | 7607 | 2073 | 2100 | 8247 | 9089 | 7773
2021-08-10 11:15 | 976 | 7915 | 805 | 7605 | 23481 | 8007 | 2404 | 20483 | 7629 | 2072 | 2100 | 8251 | 9089 | 7874
2021-08-10 11:30 | 966 | 7983 | 807 | 7628 | 23328 | 8068 | 2383 | 20484 | 7649 | 2073 | 2100 | 8262 | 9088 | 7948
2021-08-10 11:45 | 957 | 8031 | 810 | 7645 | 23204 | 8121 | 2363 | 20482 | 7672 | 2070 | 2100 | 8267 | 9086 | 8020
2021-08-10 12:00 | 948 | 8074 | 811 | 7662 | 23085 | 8177 | 2350 | 20479 | 7695 | 2068 | 2100 | 8282 | 9084 | 8081
2021-08-10 12:15 | 940 | 8098 | 812 | 7679 | 22973 | 8216 | 2337 | 20478 | 7719 | 2070 | 2100 | 8292 | 9084 | 8124
2021-08-10 12:30 | 931 | 8111 | 812 | 7699 | 22867 | 8243 | 2328 | 20479 | 7739 | 2070 | 2100 | 8308 | 9082 | 8160
2021-08-10 12:45 | 924 | 8124 | 812 | 7717 | 22766 | 8277 | 2315 | 20480 | 7758 | 2070 | 2100 | 8322 | 9081 | 8203
2021-08-10 13:00 | 916 | 8136 | 813 | 7736 | 22667 | 8309 | 2306 | 20479 | 7776 | 2074 | 2100 | 8336 | 9079 | 8237
2021-08-10 13:15 | 909 | 8133 | 815 | 7754 | 22573 | 8327 | 2293 | 20478 | 7795 | 2074 | 2100 | 8352 | 9078 | 8259
2021-08-10 13:30 | 902 | 8130 | 818 | 7775 | 22488 | 8338 | 2287 | 20478 | 7814 | 2075 | 2100 | 8366 | 9077 | 8285
2021-08-10 13:45 | 895 | 8130 | 820 | 7791 | 22415 | 8329 | 2277 | 20480 | 7833 | 2072 | 2100 | 8380 | 9076 | 8311
2021-08-10 14:00 | 890 | 8137 | 820 | 7813 | 22345 | 8326 | 2268 | 20478 | 7852 | 2074 | 2100 | 8393 | 9074 | 8348
2021-08-10 14:15 | 884 | 8150 | 820 | 7829 | 22283 | 8325 | 2259 | 20479 | 7867 | 2075 | 2100 | 8406 | 9074 | 8385
2021-08-10 14:30 | 877 | 8147 | 820 | 7843 | 22223 | 8303 | 2254 | 20478 | 7883 | 2075 | 2100 | 8416 | 9072 | 8421
2021-08-10 14:45 | 871 | 8142 | 820 | 7853 | 22174 | 8289 | 2246 | 20476 | 7895 | 2076 | 2100 | 8426 | 9071 | 8455
2021-08-10 15:00 | 866 | 8145 | 822 | 7861 | 22130 | 8259 | 2238 | 20481 | 7907 | 2075 | 2100 | 8432 | 9070 | 8487
2021-08-10 15:15 | 860 | 8142 | 824 | 7870 | 22081 | 8205 | 2230 | 20480 | 7916 | 2073 | 2100 | 8437 | 9068 | 8513
2021-08-10 15:30 | 856 | 8140 | 826 | 7877 | 22046 | 8161 | 2226 | 20479 | 7923 | 2074 | 2100 | 8445 | 9066 | 8532
2021-08-10 15:45 | 851 | 8140 | 828 | 7880 | 22017 | 8108 | 2220 | 20480 | 7930 | 2074 | 2100 | 8448 | 9065 | 8558
2021-08-10 16:00 | 847 | 8141 | 828 | 7889 | 21985 | 8063 | 2216 | 20480 | 7930 | 2076 | 2100 | 8453 | 9064 | 8574
2021-08-10 16:15 | 841 | 8137 | 828 | 7895 | 21955 | 8046 | 2211 | 20481 | 7930 | 2077 | 2100 | 8459 | 9062 | 8587
2021-08-10 16:30 | 837 | 8120 | 828 | 7900 | 21932 | 7970 | 2207 | 20480 | 7930 | 2079 | 2100 | 8453 | 9061 | 8578
2021-08-10 16:45 | 831 | 8081 | 829 | 7905 | 21909 | 7901 | 2208 | 20482 | 7930 | 2079 | 2100 | 8454 | 9059 | 8558
2021-08-10 17:00 | 824 | 8025 | 831 | 7910 | 21889 | 7861 | 2203 | 20484 | 7930 | 2079 | 2100 | 8441 | 9060 | 8518
2021-08-10 17:15 | 817 | 7940 | 834 | 7915 | 21874 | 7818 | 2200 | 20485 | 7924 | 2079 | 2100 | 8435 | 9060 | 8419
2021-08-10 17:30 | 813 | 7875 | 835 | 7920 | 21857 | 7783 | 2198 | 20486 | 7915 | 2080 | 2100 | 8445 | 9059 | 8399
2021-08-10 17:45 | 807 | 7839 | 836 | 7917 | 21840 | 7765 | 2191 | 20486 | 7906 | 2079 | 2100 | 8445 | 9058 | 8452
2021-08-10 18:00 | 805 | 7804 | 836 | 7910 | 21823 | 7739 | 2190 | 20486 | 7895 | 2077 | 2100 | 8444 | 9056 | 8468
2021-08-10 18:15 | 802 | 7775 | 836 | 7904 | 21810 | 7713 | 2188 | 20489 | 7884 | 2079 | 2100 | 8440 | 9056 | 8439
2021-08-10 18:30 | 798 | 7745 | 836 | 7899 | 21796 | 7690 | 2185 | 20489 | 7875 | 2080 | 2100 | 8432 | 9056 | 8410
2021-08-10 18:45 | 795 | 7714 | 836 | 7890 | 21782 | 7663 | 2183 | 20490 | 7863 | 2082 | 2100 | 8425 | 9056 | 8351
2021-08-10 19:00 | 793 | 7690 | 836 | 7880 | 21768 | 7641 | 2185 | 20491 | 7851 | 2083 | 2100 | 8412 | 9057 | 8259
2021-08-10 19:15 | 789 | 7663 | 838 | 7872 | 21759 | 7615 | 2179 | 20492 | 7838 | 2082 | 2100 | 8399 | 9057 | 8178
2021-08-10 19:30 | 787 | 7633 | 840 | 7861 | 21751 | 7589 | 2177 | 20493 | 7825 | 2083 | 2100 | 8392 | 9058 | 8112
2021-08-10 19:45 | 785 | 7607 | 842 | 7853 | 21740 | 7560 | 2177 | 20493 | 7814 | 2081 | 2100 | 8384 | 9059 | 8047
2021-08-10 20:00 | 781 | 7586 | 843 | 7841 | 21732 | 7537 | 2171 | 20495 | 7801 | 2080 | 2100 | 8376 | 9062 | 7978
2021-08-10 20:15 | 780 | 7565 | 844 | 7830 | 21721 | 7519 | 2172 | 20497 | 7787 | 2082 | 2100 | 8371 | 9063 | 7912
2021-08-10 20:30 | 778 | 7547 | 844 | 7819 | 21715 | 7505 | 2169 | 20496 | 7775 | 2081 | 2100 | 8368 | 9065 | 7857
2021-08-10 20:45 | 775 | 7530 | 844 | 7799 | 21706 | 7490 | 2164 | 20499 | 7763 | 2084 | 2100 | 8360 | 9067 | 7808
2021-08-10 21:00 | 773 | 7513 | 844 | 7789 | 21699 | 7473 | 2167 | 20499 | 7749 | 2083 | 2100 | 8353 | 9069 | 7767
2021-08-10 21:15 | 772 | 7499 | 845 | 7777 | 21694 | 7455 | 2168 | 20499 | 7736 | 2084 | 2100 | 8350 | 9072 | 7731
2021-08-10 21:30 | 770 | 7484 | 846 | 7768 | 21689 | 7440 | 2162 | 20501 | 7725 | 2085 | 2100 | 8344 | 9076 | 7698
2021-08-10 21:45 | 769 | 7465 | 848 | 7756 | 21683 | 7423 | 2161 | 20499 | 7713 | 2083 | 2100 | 8342 | 9080 | 7666
2021-08-10 22:00 | 766 | 7449 | 850 | 7747 | 21678 | 7405 | 2159 | 20503 | 7701 | 2084 | 2100 | 8340 | 9081 | 7634
2021-08-10 22:15 | 765 | 7431 | 851 | 7735 | 21677 | 7385 | 2159 | 20503 | 7688 | 2084 | 2100 | 8335 | 9083 | 7629
2021-08-10 22:30 | 763 | 7414 | 852 | 7726 | 21671 | 7368 | 2155 | 20505 | 7677 | 2086 | 2100 | 8332 | 9082 | 7616
2021-08-10 22:45 | 763 | 7400 | 852 | 7714 | 21665 | 7354 | 2158 | 20505 | 7665 | 2086 | 2100 | 8329 | 9082 | 7597
2021-08-10 23:00 | 762 | 7385 | 852 | 7705 | 21658 | 7337 | 2156 | 20503 | 7654 | 2088 | 2100 | 8326 | 9083 | 7585
2021-08-10 23:15 | 761 | 7371 | 852 | 7694 | 21653 | 7323 | 2151 | 20501 | 7642 | 2090 | 2100 | 8305 | 9083 | 7595
2021-08-10 23:30 | 758 | 7356 | 852 | 7685 | 21648 | 7307 | 2150 | 20500 | 7632 | 2090 | 2100 | 8308 | 9083 | 7592
2021-08-10 23:45 | 756 | 7349 | 852 | 7674 | 21638 | 7300 | 2146 | 20501 | 7619 | 2090 | 2100 | 8303 | 9085 | 7578
2021-08-11 | 754 | 7340 | 852 | 7667 | 21632 | 7290 | 2147 | 20499 | 7609 | 2090 | 2100 | 8304 | 9086 | 7575
2021-08-11 00:15 | 754 | 7330 | 853 | 7655 | 21625 | 7281 | 2147 | 20501 | 7597 | 2089 | 2100 | 8299 | 9086 | 7570
2021-08-11 00:30 | 753 | 7325 | 854 | 7648 | 21616 | 7275 | 2143 | 20502 | 7588 | 2089 | 2100 | 8298 | 9086 | 7561
2021-08-11 00:45 | 751 | 7315 | 856 | 7637 | 21609 | 7270 | 2144 | 20503 | 7578 | 2091 | 2100 | 8298 | 9086 | 7547
2021-08-11 01:00 | 750 | 7310 | 858 | 7630 | 21601 | 7265 | 2144 | 20502 | 7570 | 2089 | 2100 | 8296 | 9086 | 7538
2021-08-11 01:15 | 750 | 7309 | 858 | 7615 | 21593 | 7260 | 2142 | 20504 | 7560 | 2090 | 2100 | 8294 | 9085 | 7520
2021-08-11 01:30 | 749 | 7301 | 860 | 7606 | 21586 | 7260 | 2139 | 20505 | 7551 | 2088 | 2100 | 8292 | 9085 | 7504
2021-08-11 01:45 | 747 | 7299 | 860 | 7600 | 21581 | 7255 | 2136 | 20505 | 7544 | 2092 | 2100 | 8289 | 9084 | 7489
2021-08-11 02:00 | 746 | 7290 | 860 | 7591 | 21573 | 7250 | 2135 | 20507 | 7537 | 2089 | 2100 | 8286 | 9084 | 7472
2021-08-11 02:15 | 744 | 7286 | 860 | 7583 | 21566 | 7240 | 2129 | 20507 | 7530 | 2092 | 2100 | 8286 | 9083 | 7453
2021-08-11 02:30 | 743 | 7276 | 860 | 7578 | 21562 | 7233 | 2131 | 20508 | 7521 | 2093 | 2100 | 8281 | 9083 | 7434
2021-08-11 02:45 | 740 | 7267 | 860 | 7570 | 21555 | 7228 | 2133 | 20509 | 7514 | 2094 | 2100 | 8280 | 9082 | 7412
2021-08-11 03:00 | 739 | 7259 | 860 | 7561 | 21551 | 7220 | 2133 | 20510 | 7509 | 2092 | 2100 | 8280 | 9082 | 7383
2021-08-11 03:15 | 739 | 7251 | 861 | 7557 | 21547 | 7219 | 2130 | 20510 | 7500 | 2093 | 2100 | 8277 | 9082 | 7351
2021-08-11 03:30 | 738 | 7244 | 862 | 7549 | 21543 | 7210 | 2131 | 20510 | 7493 | 2097 | 2100 | 8274 | 9081 | 7318
2021-08-11 03:45 | 737 | 7236 | 863 | 7540 | 21539 | 7206 | 2129 | 20511 | 7489 | 2097 | 2100 | 8275 | 9081 | 7282
2021-08-11 04:00 | 736 | 7227 | 865 | 7537 | 21536 | 7199 | 2126 | 20512 | 7480 | 2097 | 2100 | 8271 | 9082 | 7242
2021-08-11 04:15 | 735 | 7219 | 866 | 7529 | 21534 | 7190 | 2126 | 20514 | 7473 | 2098 | 2100 | 8272 | 9083 | 7206
2021-08-11 04:30 | 734 | 7206 | 866 | 7521 | 21533 | 7184 | 2122 | 20515 | 7469 | 2100 | 2100 | 8270 | 9084 | 7172
2021-08-11 04:45 | 733 | 7197 | 866 | 7518 | 21533 | 7173 | 2122 | 20515 | 7460 | 2100 | 2100 | 8267 | 9084 | 7149
2021-08-11 05:00 | 732 | 7185 | 868 | 7510 | 21530 | 7157 | 2121 | 20514 | 7453 | 2100 | 2100 | 8267 | 9084 | 7133
2021-08-11 05:15 | 730 | 7174 | 868 | 7503 | 21528 | 7146 | 2119 | 20517 | 7448 | 2100 | 2100 | 8265 | 9085 | 7126
2021-08-11 05:30 | 730 | 7165 | 868 | 7500 | 21526 | 7140 | 2118 | 20516 | 7440 | 2100 | 2100 | 8261 | 9086 | 7123
2021-08-11 05:45 | 729 | 7157 | 868 | 7490 | 21522 | 7131 | 2119 | 20519 | 7431 | 2102 | 2100 | 8264 | 9086 | 7113
2021-08-11 06:00 | 728 | 7145 | 868 | 7483 | 21520 | 7120 | 2121 | 20519 | 7425 | 2103 | 2100 | 8260 | 9087 | 7086
2021-08-11 06:15 | 728 | 7136 | 868 | 7480 | 21516 | 7111 | 2121 | 20519 | 7417 | 2102 | 2100 | 8260 | 9088 | 7053
2021-08-11 06:30 | 727 | 7127 | 868 | 7471 | 21515 | 7102 | 2120 | 20520 | 7410 | 2103 | 2100 | 8257 | 9088 | 7037
2021-08-11 06:45 | 727 | 7121 | 868 | 7463 | 21511 | 7101 | 2119 | 20521 | 7402 | 2104 | 2100 | 8256 | 9087 | 7072
2021-08-11 07:00 | 726 | 7129 | 868 | 7460 | 21506 | 7113 | 2120 | 20521 | 7395 | 2104 | 2100 | 8257 | 9086 | 7236
2021-08-11 07:15 | 726 | 7145 | 868 | 7450 | 21499 | 7131 | 2120 | 20523 | 7390 | 2105 | 2100 | 8256 | 9086 | 7323
2021-08-11 07:30 | 727 | 7158 | 868 | 7445 | 21495 | 7143 | 2118 | 20522 | 7382 | 2106 | 2100 | 8257 | 9086 | 7308
2021-08-11 07:45 | 726 | 7161 | 868 | 7440 | 21490 | 7150 | 2117 | 20522 | 7380 | 2107 | 2100 | 8255 | 9087 | 7309
2021-08-11 08:00 | 726 | 7165 | 868 | 7439 | 21487 | 7150 | 2117 | 20524 | 7378 | 2107 | 2100 | 8257 | 9086 | 7351
2021-08-11 08:15 | 725 | 7170 | 868 | 7430 | 21480 | 7155 | 2115 | 20524 | 7370 | 2107 | 2100 | 8254 | 9086 | 7377
2021-08-11 08:30 | 725 | 7178 | 868 | 7430 | 21475 | 7162 | 2114 | 20526 | 7370 | 2107 | 2100 | 8260 | 9086 | 7427
2021-08-11 08:45 | 725 | 7191 | 868 | 7427 | 21466 | 7188 | 2114 | 20523 | 7370 | 2108 | 2100 | 8260 | 9086 | 7558
2021-08-11 09:00 | 724 | 7216 | 868 | 7420 | 21453 | 7229 | 2109 | 20522 | 7370 | 2110 | 2100 | 8260 | 9086 | 7618
2021-08-11 09:15 | 726 | 7254 | 868 | 7420 | 21443 | 7277 | 2108 | 20521 | 7370 | 2109 | 2100 | 8262 | 9086 | 7719
2021-08-11 09:30 | 728 | 7307 | 868 | 7420 | 21426 | 7371 | 2106 | 20521 | 7377 | 2109 | 2100 | 8262 | 9085 | 7838
2021-08-11 09:45 | 730 | 7380 | 868 | 7427 | 21403 | 7530 | 2102 | 20523 | 7387 | 2106 | 2100 | 8265 | 9085 | 7941
2021-08-11 10:00 | 732 | 7471 | 869 | 7433 | 21381 | 7667 | 2105 | 20520 | 7401 | 2105 | 2100 | 8267 | 9087 | 7984
2021-08-11 10:15 | 735 | 7569 | 870 | 7441 | 21366 | 7755 | 2103 | 20519 | 7421 | 2109 | 2100 | 8268 | 9087 | 8011
2021-08-11 10:30 | 737 | 7644 | 872 | 7455 | 21355 | 7783 | 2100 | 20517 | 7444 | 2109 | 2100 | 8273 | 9088 | 7970
2021-08-11 10:45 | 737 | 7679 | 874 | 7469 | 21344 | 7784 | 2099 | 20517 | 7470 | 2109 | 2100 | 8273 | 9088 | 7985
2021-08-11 11:00 | 743 | 7793 | 875 | 7485 | 21320 | 7895 | 2095 | 20513 | 7493 | 2109 | 2100 | 8282 | 9088 | 8100
2021-08-11 11:15 | 747 | 7907 | 876 | 7501 | 21307 | 7985 | 2092 | 20515 | 7515 | 2111 | 2100 | 8283 | 9087 | 8115
2021-08-11 11:30 | 749 | 7961 | 876 | 7518 | 21294 | 8027 | 2093 | 20515 | 7540 | 2111 | 2100 | 8298 | 9087 | 8147
2021-08-11 11:45 | 753 | 8070 | 877 | 7538 | 21274 | 8144 | 2089 | 20512 | 7567 | 2111 | 2100 | 8309 | 9086 | 8197
2021-08-11 12:00 | 754 | 8123 | 879 | 7560 | 21262 | 8212 | 2086 | 20513 | 7597 | 2111 | 2100 | 8325 | 9086 | 8213
2021-08-11 12:15 | 757 | 8181 | 882 | 7585 | 21242 | 8303 | 2081 | 20519 | 7626 | 2106 | 2100 | 8334 | 9085 | 8227
2021-08-11 12:30 | 755 | 8181 | 884 | 7611 | 21233 | 8299 | 2081 | 20519 | 7655 | 2107 | 2100 | 8346 | 9085 | 8177
2021-08-11 12:45 | 752 | 8159 | 884 | 7641 | 21222 | 8271 | 2079 | 20517 | 7684 | 2108 | 2100 | 8355 | 9083 | 8144
2021-08-11 13:00 | 750 | 8145 | 884 | 7667 | 21211 | 8257 | 2078 | 20515 | 7709 | 2107 | 2100 | 8365 | 9083 | 8143
2021-08-11 13:15 | 746 | 8113 | 887 | 7690 | 21203 | 8204 | 2075 | 20516 | 7729 | 2108 | 2100 | 8369 | 9081 | 8118
2021-08-11 13:30 | 743 | 8085 | 890 | 7710 | 21194 | 8171 | 2071 | 20516 | 7747 | 2111 | 2100 | 8376 | 9080 | 8126
2021-08-11 13:45 | 741 | 8082 | 892 | 7727 | 21185 | 8175 | 2069 | 20516 | 7763 | 2112 | 2100 | 8380 | 9080 | 8136
2021-08-11 14:00 | 738 | 8069 | 892 | 7743 | 21176 | 8148 | 2072 | 20517 | 7774 | 2111 | 2100 | 8378 | 9078 | 8132
2021-08-11 14:15 | 735 | 8037 | 892 | 7755 | 21166 | 8091 | 2069 | 20517 | 7785 | 2110 | 2100 | 8380 | 9077 | 8121
2021-08-11 14:30 | 731 | 8004 | 892 | 7767 | 21161 | 8053 | 2067 | 20517 | 7793 | 2110 | 2100 | 8388 | 9075 | 8123
2021-08-11 14:45 | 731 | 8009 | 893 | 7774 | 21148 | 8069 | 2065 | 20515 | 7800 | 2111 | 2100 | 8401 | 9073 | 8165
2021-08-11 15:00 | 733 | 8063 | 892 | 7781 | 21136 | 8140 | 2065 | 20515 | 7800 | 2113 | 2100 | 8409 | 9071 | 8234
2021-08-11 15:15 | 735 | 8110 | 893 | 7789 | 21124 | 8167 | 2060 | 20514 | 7809 | 2112 | 2100 | 8422 | 9069 | 8288
2021-08-11 15:30 | 736 | 8189 | 894 | 7792 | 21110 | 8213 | 2055 | 20513 | 7818 | 2112 | 2100 | 8430 | 9068 | 8386
2021-08-11 15:45 | 736 | 8225 | 894 | 7803 | 21095 | 8210 | 2051 | 20513 | 7829 | 2113 | 2100 | 8431 | 9067 | 8401
2021-08-11 16:00 | 732 | 8177 | 896 | 7820 | 21093 | 8157 | 2049 | 20514 | 7845 | 2113 | 2100 | 8425 | 9066 | 8334
2021-08-11 16:15 | 727 | 8110 | 898 | 7831 | 21087 | 8104 | 2053 | 20512 | 7858 | 2111 | 2100 | 8418 | 9065 | 8256
2021-08-11 16:30 | 722 | 8058 | 898 | 7840 | 21080 | 8056 | 2049 | 20514 | 7868 | 2111 | 2100 | 8415 | 9063 | 8199
2021-08-11 16:45 | 719 | 8017 | 899 | 7848 | 21079 | 8019 | 2046 | 20514 | 7870 | 2109 | 2100 | 8409 | 9062 | 8177
2021-08-11 17:00 | 716 | 7986 | 900 | 7850 | 21070 | 7992 | 2046 | 20517 | 7870 | 2111 | 2100 | 8406 | 9061 | 8156
2021-08-11 17:15 | 712 | 7958 | 899 | 7850 | 21066 | 7971 | 2045 | 20515 | 7870 | 2114 | 2100 | 8399 | 9060 | 8138
2021-08-11 17:30 | 710 | 7929 | 898 | 7850 | 21059 | 7945 | 2043 | 20517 | 7863 | 2116 | 2100 | 8396 | 9059 | 8104
2021-08-11 17:45 | 706 | 7899 | 898 | 7850 | 21055 | 7915 | 2041 | 20516 | 7860 | 2115 | 2100 | 8390 | 9059 | 8065
2021-08-11 18:00 | 703 | 7873 | 898 | 7850 | 21051 | 7890 | 2035 | 20518 | 7853 | 2115 | 2100 | 8384 | 9060 | 8034
2021-08-11 18:15 | 702 | 7853 | 897 | 7847 | 21043 | 7871 | 2035 | 20518 | 7849 | 2116 | 2100 | 8380 | 9059 | 8022
2021-08-11 18:30 | 700 | 7834 | 895 | 7840 | 21040 | 7853 | 2035 | 20519 | 7840 | 2117 | 2100 | 8377 | 9059 | 8015
2021-08-11 18:45 | 697 | 7815 | 894 | 7840 | 21037 | 7833 | 2033 | 20520 | 7833 | 2117 | 2100 | 8371 | 9058 | 7995
2021-08-11 19:00 | 695 | 7795 | 893 | 7832 | 21032 | 7812 | 2031 | 20518 | 7826 | 2118 | 2100 | 8364 | 9058 | 7967
2021-08-11 19:15 | 694 | 7774 | 892 | 7828 | 21028 | 7789 | 2028 | 20515 | 7820 | 2119 | 2100 | 8361 | 9059 | 7930
2021-08-11 19:30 | 692 | 7749 | 892 | 7820 | 21030 | 7760 | 2027 | 20517 | 7811 | 2121 | 2100 | 8353 | 9060 | 7861
2021-08-11 19:45 | 689 | 7718 | 892 | 7817 | 21026 | 7730 | 2025 | 20517 | 7803 | 2121 | 2100 | 8348 | 9060 | 7766
2021-08-11 20:00 | 687 | 7693 | 892 | 7802 | 21027 | 7699 | 2024 | 20518 | 7795 | 2122 | 2100 | 8344 | 9061 | 7669
2021-08-11 20:15 | 686 | 7666 | 892 | 7793 | 21023 | 7670 | 2021 | 20519 | 7785 | 2123 | 2100 | 8338 | 9062 | 7610
2021-08-11 20:30 | 685 | 7637 | 892 | 7789 | 21020 | 7645 | 2017 | 20521 | 7774 | 2122 | 2100 | 8333 | 9064 | 7614
2021-08-11 20:45 | 683 | 7618 | 892 | 7779 | 21017 | 7625 | 2014 | 20521 | 7764 | 2123 | 2100 | 8332 | 9066 | 7593
2021-08-11 21:00 | 681 | 7599 | 892 | 7770 | 21015 | 7605 | 2016 | 20521 | 7752 | 2123 | 2100 | 8330 | 9067 | 7555
2021-08-11 21:15 | 679 | 7583 | 890 | 7762 | 21012 | 7587 | 2016 | 20521 | 7742 | 2123 | 2100 | 8323 | 9069 | 7495
2021-08-11 21:30 | 678 | 7566 | 889 | 7751 | 21010 | 7571 | 2014 | 20523 | 7730 | 2124 | 2100 | 8320 | 9073 | 7415
2021-08-11 21:45 | 677 | 7549 | 887 | 7744 | 21010 | 7553 | 2013 | 20523 | 7720 | 2124 | 2100 | 8316 | 9076 | 7355
2021-08-11 22:00 | 676 | 7533 | 885 | 7735 | 21008 | 7535 | 2012 | 20523 | 7708 | 2124 | 2100 | 8317 | 9078 | 7320
2021-08-11 22:15 | 674 | 7521 | 884 | 7727 | 21003 | 7524 | 2009 | 20523 | 7699 | 2124 | 2100 | 8313 | 9079 | 7298
2021-08-11 22:30 | 673 | 7509 | 884 | 7717 | 21001 | 7509 | 2009 | 20524 | 7687 | 2124 | 2100 | 8314 | 9080 | 7297
2021-08-11 22:45 | 671 | 7496 | 884 | 7710 | 20998 | 7495 | 2006 | 20524 | 7679 | 2124 | 2100 | 8310 | 9081 | 7344
2021-08-11 23:00 | 671 | 7488 | 884 | 7701 | 20993 | 7490 | 2005 | 20528 | 7668 | 2124 | 2100 | 8307 | 9081 | 7397
2021-08-11 23:15 | 670 | 7479 | 884 | 7691 | 20992 | 7481 | 2001 | 20530 | 7659 | 2124 | 2100 | 8279 | 9081 | 7437
2021-08-11 23:30 | 669 | 7469 | 884 | 7685 | 20988 | 7472 | 2003 | 20533 | 7650 | 2124 | 2100 | 8288 | 9080 | 7439
2021-08-11 23:45 | 669 | 7458 | 884 | 7676 | 20990 | 7462 | 2003 | 20532 | 7640 | 2123 | 2100 | 8288 | 9081 | 7420
2021-08-12 | 668 | 7449 | 884 | 7670 | 20985 | 7450 | 2003 | 20533 | 7633 | 2124 | 2100 | 8287 | 9081 | 7406
2021-08-12 00:15 | 667 | 7439 | 882 | 7661 | 20983 | 7441 | 2001 | 20532 | 7625 | 2122 | 2100 | 8286 | 9081 | 7406
2021-08-12 00:30 | 666 | 7430 | 882 | 7653 | 20981 | 7432 | 2000 | 20532 | 7616 | 2123 | 2100 | 8284 | 9080 | 7407
2021-08-12 00:45 | 666 | 7422 | 880 | 7649 | 20977 | 7428 | 1999 | 20531 | 7609 | 2124 | 2100 | 8284 | 9078 | 7430
2021-08-12 01:00 | 665 | 7418 | 879 | 7640 | 20973 | 7420 | 1999 | 20532 | 7600 | 2122 | 2100 | 8280 | 9079 | 7445
2021-08-12 01:15 | 664 | 7411 | 877 | 7630 | 20969 | 7415 | 1996 | 20530 | 7591 | 2123 | 2100 | 8279 | 9079 | 7444
2021-08-12 01:30 | 663 | 7405 | 876 | 7629 | 20969 | 7410 | 1996 | 20532 | 7587 | 2123 | 2100 | 8280 | 9079 | 7443
2021-08-12 01:45 | 662 | 7395 | 876 | 7612 | 20964 | 7401 | 1994 | 20533 | 7580 | 2123 | 2100 | 8278 | 9079 | 7432
2021-08-12 02:00 | 662 | 7391 | 876 | 7607 | 20963 | 7393 | 1995 | 20533 | 7570 | 2123 | 2100 | 8275 | 9079 | 7422
2021-08-12 02:15 | 662 | 7383 | 876 | 7600 | 20962 | 7389 | 1991 | 20533 | 7566 | 2123 | 2100 | 8274 | 9079 | 7407
2021-08-12 02:30 | 661 | 7373 | 876 | 7593 | 20959 | 7380 | 1990 | 20532 | 7560 | 2123 | 2100 | 8273 | 9080 | 7395
2021-08-12 02:45 | 660 | 7369 | 876 | 7589 | 20957 | 7373 | 1990 | 20535 | 7551 | 2123 | 2100 | 8270 | 9080 | 7376
2021-08-12 03:00 | 660 | 7363 | 876 | 7581 | 20958 | 7366 | 1987 | 20531 | 7548 | 2123 | 2100 | 8268 | 9080 | 7350
2021-08-12 03:15 | 658 | 7354 | 876 | 7579 | 20957 | 7360 | 1987 | 20531 | 7540 | 2122 | 2100 | 8267 | 9080 | 7334
2021-08-12 03:30 | 656 | 7349 | 875 | 7570 | 20953 | 7350 | 1987 | 20533 | 7533 | 2121 | 2100 | 8267 | 9082 | 7321
2021-08-12 03:45 | 656 | 7343 | 874 | 7563 | 20950 | 7348 | 1987 | 20533 | 7530 | 2119 | 2100 | 8263 | 9082 | 7309
2021-08-12 04:00 | 655 | 7339 | 874 | 7560 | 20948 | 7340 | 1987 | 20536 | 7520 | 2120 | 2100 | 8262 | 9083 | 7300
2021-08-12 04:15 | 655 | 7334 | 873 | 7554 | 20945 | 7340 | 1987 | 20534 | 7516 | 2119 | 2100 | 8261 | 9082 | 7301
2021-08-12 04:30 | 655 | 7332 | 871 | 7548 | 20942 | 7340 | 1987 | 20533 | 7510 | 2119 | 2100 | 8260 | 9081 | 7311
2021-08-12 04:45 | 654 | 7330 | 870 | 7540 | 20942 | 7340 | 1986 | 20534 | 7506 | 2118 | 2100 | 8259 | 9082 | 7318
2021-08-12 05:00 | 653 | 7331 | 870 | 7540 | 20939 | 7340 | 1984 | 20533 | 7500 | 2119 | 2100 | 8257 | 9084 | 7322
2021-08-12 05:15 | 653 | 7331 | 868 | 7533 | 20934 | 7340 | 1983 | 20535 | 7497 | 2119 | 2100 | 8257 | 9084 | 7320
2021-08-12 05:30 | 653 | 7327 | 868 | 7530 | 20934 | 7335 | 1982 | 20535 | 7490 | 2119 | 2100 | 8254 | 9085 | 7296
2021-08-12 05:45 | 652 | 7317 | 868 | 7523 | 20932 | 7324 | 1982 | 20536 | 7490 | 2119 | 2100 | 8252 | 9085 | 7257
2021-08-12 06:00 | 650 | 7308 | 868 | 7520 | 20931 | 7312 | 1982 | 20536 | 7483 | 2119 | 2100 | 8254 | 9087 | 7205
2021-08-12 06:15 | 649 | 7295 | 868 | 7520 | 20929 | 7298 | 1979 | 20536 | 7480 | 2119 | 2100 | 8248 | 9088 | 7153
2021-08-12 06:30 | 649 | 7285 | 868 | 7511 | 20931 | 7287 | 1979 | 20537 | 7473 | 2119 | 2100 | 8248 | 9090 | 7127
2021-08-12 06:45 | 648 | 7277 | 868 | 7510 | 20928 | 7280 | 1978 | 20537 | 7470 | 2119 | 2100 | 8247 | 9090 | 7137
2021-08-12 07:00 | 647 | 7278 | 868 | 7503 | 20925 | 7285 | 1978 | 20535 | 7465 | 2119 | 2100 | 8242 | 9089 | 7227
2021-08-12 07:15 | 647 | 7293 | 868 | 7500 | 20922 | 7305 | 1978 | 20535 | 7460 | 2120 | 2100 | 8249 | 9090 | 7414
2021-08-12 07:30 | 648 | 7315 | 868 | 7499 | 20916 | 7331 | 1978 | 20534 | 7453 | 2118 | 2100 | 8249 | 9092 | 7454
2021-08-12 07:45 | 649 | 7338 | 868 | 7491 | 20907 | 7356 | 1978 | 20534 | 7450 | 2119 | 2100 | 8248 | 9092 | 7527
2021-08-12 08:00 | 649 | 7365 | 868 | 7490 | 20902 | 7385 | 1978 | 20533 | 7450 | 2121 | 2100 | 8249 | 9092 | 7556
2021-08-12 08:15 | 649 | 7377 | 867 | 7490 | 20899 | 7400 | 1978 | 20534 | 7450 | 2120 | 2100 | 8249 | 9094 | 7500
2021-08-12 08:30 | 648 | 7384 | 866 | 7490 | 20893 | 7408 | 1978 | 20538 | 7450 | 2119 | 2100 | 8251 | 9094 | 7542
2021-08-12 08:45 | 648 | 7401 | 866 | 7490 | 20890 | 7438 | 1978 | 20533 | 7453 | 2118 | 2100 | 8251 | 9094 | 7757
2021-08-12 09:00 | 649 | 7433 | 865 | 7490 | 20883 | 7489 | 1945 | 20534 | 7460 | 2117 | 2100 | 8250 | 9095 | 7776
2021-08-12 09:15 | 648 | 7459 | 864 | 7490 | 20875 | 7521 | 1941 | 20531 | 7465 | 2117 | 2100 | 8252 | 9095 | 7863
2021-08-12 09:30 | 650 | 7499 | 864 | 7491 | 20865 | 7603 | 1939 | 20528 | 7473 | 2117 | 2100 | 8250 | 9097 | 7938
2021-08-12 09:45 | 651 | 7549 | 863 | 7500 | 20855 | 7750 | 1939 | 20527 | 7485 | 2115 | 2100 | 8254 | 9097 | 7961
2021-08-12 10:00 | 654 | 7629 | 864 | 7504 | 20840 | 7890 | 1941 | 20528 | 7502 | 2114 | 2100 | 8254 | 9097 | 8020
2021-08-12 10:15 | 660 | 7744 | 864 | 7515 | 20835 | 8006 | 1944 | 20526 | 7522 | 2114 | 2100 | 8257 | 9098 | 8053
2021-08-12 10:30 | 661 | 7807 | 865 | 7526 | 20829 | 8010 | 1941 | 20526 | 7547 | 2114 | 2100 | 8261 | 9099 | 7980
2021-08-12 10:45 | 663 | 7864 | 866 | 7543 | 20825 | 8038 | 1942 | 20524 | 7572 | 2112 | 2100 | 8263 | 9099 | 8019
2021-08-12 11:00 | 663 | 7900 | 867 | 7558 | 20819 | 8043 | 1940 | 20524 | 7597 | 2113 | 2100 | 8267 | 9099 | 8005
2021-08-12 11:15 | 661 | 7899 | 868 | 7575 | 20813 | 8017 | 1940 | 20526 | 7619 | 2112 | 2100 | 8273 | 9099 | 7982
2021-08-12 11:30 | 661 | 7923 | 868 | 7592 | 20810 | 8045 | 1941 | 20523 | 7639 | 2112 | 2100 | 8279 | 9099 | 8029
2021-08-12 11:45 | 668 | 8054 | 868 | 7607 | 20796 | 8192 | 1940 | 20520 | 7655 | 2114 | 2100 | 8287 | 9097 | 8135
2021-08-12 12:00 | 668 | 8095 | 868 | 7629 | 20787 | 8220 | 1938 | 20517 | 7674 | 2113 | 2100 | 8302 | 9096 | 8119
2021-08-12 12:15 | 670 | 8190 | 868 | 7647 | 20777 | 8355 | 1939 | 20516 | 7695 | 2113 | 2100 | 8315 | 9094 | 8248
2021-08-12 12:30 | 674 | 8297 | 868 | 7666 | 20761 | 8494 | 1933 | 20514 | 7719 | 2110 | 2100 | 8321 | 9094 | 8290
2021-08-12 12:45 | 672 | 8309 | 870 | 7686 | 20759 | 8496 | 1934 | 20513 | 7743 | 2111 | 2100 | 8333 | 9093 | 8249
2021-08-12 13:00 | 670 | 8313 | 873 | 7709 | 20750 | 8521 | 1934 | 20510 | 7771 | 2112 | 2100 | 8346 | 9093 | 8251
2021-08-12 13:15 | 670 | 8337 | 875 | 7734 | 20744 | 8563 | 1934 | 20507 | 7798 | 2111 | 2100 | 8349 | 9092 | 8254
2021-08-12 13:30 | 667 | 8314 | 876 | 7759 | 20734 | 8514 | 1929 | 20507 | 7823 | 2111 | 2100 | 8355 | 9091 | 8204
2021-08-12 13:45 | 665 | 8307 | 876 | 7781 | 20728 | 8517 | 1933 | 20506 | 7849 | 2111 | 2100 | 8372 | 9090 | 8237
2021-08-12 14:00 | 668 | 8373 | 876 | 7802 | 20720 | 8609 | 1930 | 20499 | 7869 | 2112 | 2100 | 8384 | 9088 | 8320
2021-08-12 14:15 | 667 | 8397 | 877 | 7827 | 20713 | 8617 | 1928 | 20502 | 7889 | 2111 | 2100 | 8392 | 9086 | 8339
2021-08-12 14:30 | 664 | 8388 | 879 | 7845 | 20704 | 8597 | 1924 | 20501 | 7911 | 2109 | 2100 | 8393 | 9083 | 8352
2021-08-12 14:45 | 661 | 8357 | 881 | 7861 | 20697 | 8540 | 1924 | 20503 | 7931 | 2108 | 2100 | 8395 | 9081 | 8322
2021-08-12 15:00 | 658 | 8327 | 883 | 7875 | 20688 | 8486 | 1923 | 20503 | 7947 | 2109 | 2100 | 8394 | 9078 | 8318
2021-08-12 15:15 | 653 | 8276 | 884 | 7887 | 20687 | 8399 | 1920 | 20503 | 7959 | 2110 | 2100 | 8386 | 9077 | 8231
2021-08-12 15:30 | 647 | 8186 | 884 | 7899 | 20685 | 8286 | 1920 | 20504 | 7969 | 2110 | 2100 | 8375 | 9078 | 8134
2021-08-12 15:45 | 642 | 8117 | 884 | 7902 | 20686 | 8204 | 1919 | 20505 | 7970 | 2111 | 2100 | 8374 | 9077 | 7996
2021-08-12 16:00 | 637 | 8061 | 884 | 7910 | 20689 | 8145 | 1918 | 20506 | 7966 | 2112 | 2100 | 8368 | 9078 | 7882
2021-08-12 16:15 | 634 | 8010 | 884 | 7910 | 20691 | 8081 | 1918 | 20506 | 7959 | 2112 | 2100 | 8358 | 9076 | 7792
2021-08-12 16:30 | 630 | 7957 | 884 | 7906 | 20691 | 8024 | 1915 | 20508 | 7948 | 2113 | 2100 | 8355 | 9075 | 7724
2021-08-12 16:45 | 628 | 7915 | 884 | 7900 | 20692 | 7974 | 1914 | 20509 | 7936 | 2112 | 2100 | 8349 | 9074 | 7672
2021-08-12 17:00 | 625 | 7879 | 883 | 7898 | 20693 | 7936 | 1913 | 20511 | 7925 | 2111 | 2100 | 8346 | 9075 | 7647
2021-08-12 17:15 | 624 | 7854 | 882 | 7889 | 20690 | 7903 | 1912 | 20511 | 7911 | 2111 | 2100 | 8341 | 9078 | 7622
2021-08-12 17:30 | 622 | 7825 | 880 | 7880 | 20691 | 7872 | 1909 | 20513 | 7896 | 2113 | 2100 | 8340 | 9079 | 7598
2021-08-12 17:45 | 620 | 7802 | 878 | 7874 | 20690 | 7846 | 1908 | 20513 | 7883 | 2114 | 2100 | 8337 | 9079 | 7587
2021-08-12 18:00 | 620 | 7781 | 877 | 7864 | 20691 | 7824 | 1908 | 20513 | 7870 | 2114 | 2100 | 8333 | 9081 | 7576
2021-08-12 18:15 | 618 | 7761 | 876 | 7857 | 20691 | 7802 | 1905 | 20516 | 7856 | 2114 | 2100 | 8331 | 9081 | 7546
2021-08-12 18:30 | 617 | 7741 | 876 | 7847 | 20690 | 7781 | 1903 | 20515 | 7845 | 2111 | 2100 | 8327 | 9080 | 7524
2021-08-12 18:45 | 614 | 7721 | 876 | 7840 | 20692 | 7757 | 1903 | 20516 | 7833 | 2109 | 2100 | 8327 | 9079 | 7504
2021-08-12 19:00 | 614 | 7699 | 876 | 7829 | 20691 | 7735 | 1902 | 20515 | 7821 | 2112 | 2100 | 8324 | 9080 | 7493
2021-08-12 19:15 | 613 | 7679 | 875 | 7820 | 20689 | 7712 | 1900 | 20516 | 7810 | 2114 | 2100 | 8320 | 9082 | 7491
2021-08-12 19:30 | 612 | 7658 | 874 | 7809 | 20688 | 7688 | 1899 | 20517 | 7799 | 2114 | 2100 | 8315 | 9087 | 7499
2021-08-12 19:45 | 610 | 7638 | 873 | 7795 | 20688 | 7667 | 1898 | 20518 | 7788 | 2113 | 2100 | 8315 | 9090 | 7487
2021-08-12 20:00 | 609 | 7622 | 871 | 7788 | 20690 | 7648 | 1898 | 20518 | 7776 | 2113 | 2100 | 8310 | 9092 | 7442
2021-08-12 20:15 | 607 | 7603 | 869 | 7778 | 20686 | 7626 | 1897 | 20517 | 7765 | 2113 | 2100 | 8306 | 9094 | 7391
2021-08-12 20:30 | 606 | 7583 | 868 | 7770 | 20687 | 7603 | 1893 | 20518 | 7754 | 2114 | 2100 | 8305 | 9095 | 7348
2021-08-12 20:45 | 605 | 7564 | 868 | 7760 | 20686 | 7583 | 1892 | 20521 | 7743 | 2114 | 2100 | 8301 | 9096 | 7314
2021-08-12 21:00 | 604 | 7546 | 868 | 7751 | 20685 | 7565 | 1892 | 20522 | 7732 | 2113 | 2100 | 8299 | 9097 | 7294
2021-08-12 21:15 | 604 | 7528 | 868 | 7743 | 20683 | 7546 | 1892 | 20520 | 7721 | 2114 | 2100 | 8298 | 9098 | 7284
2021-08-12 21:30 | 603 | 7515 | 868 | 7733 | 20685 | 7530 | 1891 | 20523 | 7709 | 2113 | 2100 | 8294 | 9099 | 7281
2021-08-12 21:45 | 602 | 7503 | 868 | 7725 | 20682 | 7517 | 1887 | 20521 | 7699 | 2113 | 2100 | 8295 | 9100 | 7275
2021-08-12 22:00 | 601 | 7494 | 867 | 7714 | 20680 | 7507 | 1886 | 20520 | 7687 | 2112 | 2100 | 8293 | 9101 | 7269
2021-08-12 22:15 | 600 | 7486 | 866 | 7708 | 20680 | 7500 | 1886 | 20521 | 7678 | 2112 | 2100 | 8289 | 9101 | 7251
2021-08-12 22:30 | 600 | 7477 | 864 | 7697 | 20676 | 7491 | 1886 | 20521 | 7667 | 2113 | 2100 | 8289 | 9101 | 7224
2021-08-12 22:45 | 599 | 7470 | 862 | 7690 | 20674 | 7483 | 1883 | 20523 | 7659 | 2113 | 2100 | 8286 | 9103 | 7187
2021-08-12 23:00 | 599 | 7462 | 861 | 7681 | 20672 | 7475 | 1882 | 20523 | 7650 | 2112 | 2100 | 8286 | 9105 | 7154
2021-08-12 23:15 | 597 | 7457 | 860 | 7671 | 20670 | 7469 | 1881 | 20522 | 7640 | 2113 | 2100 | 8259 | 9105 | 7149
2021-08-12 23:30 | 598 | 7451 | 860 | 7668 | 20666 | 7459 | 1882 | 20522 | 7633 | 2111 | 2100 | 8267 | 9105 | 7128
2021-08-12 23:45 | 597 | 7440 | 860 | 7660 | 20666 | 7450 | 1881 | 20522 | 7626 | 2112 | 2100 | 8266 | 9104 | 7100
2021-08-13 | 597 | 7433 | 860 | 7651 | 20667 | 7442 | 1881 | 20522 | 7618 | 2114 | 2100 | 8267 | 9105 | 7079
2021-08-13 00:15 | 597 | 7425 | 860 | 7647 | 20666 | 7433 | 1879 | 20522 | 7610 | 2112 | 2100 | 8265 | 9106 | 7066
2021-08-13 00:30 | 596 | 7415 | 860 | 7640 | 20662 | 7423 | 1880 | 20523 | 7602 | 2111 | 2100 | 8265 | 9106 | 7067
2021-08-13 00:45 | 596 | 7410 | 859 | 7631 | 20661 | 7417 | 1880 | 20523 | 7595 | 2110 | 2100 | 8264 | 9106 | 7060
2021-08-13 01:00 | 595 | 7402 | 858 | 7629 | 20660 | 7410 | 1875 | 20524 | 7590 | 2111 | 2100 | 8265 | 9105 | 7045
2021-08-13 01:15 | 595 | 7395 | 856 | 7611 | 20659 | 7401 | 1875 | 20522 | 7581 | 2111 | 2100 | 8262 | 9105 | 7027
2021-08-13 01:30 | 594 | 7381 | 855 | 7608 | 20659 | 7386 | 1875 | 20525 | 7574 | 2110 | 2100 | 8261 | 9106 | 6989
2021-08-13 01:45 | 593 | 7366 | 854 | 7600 | 20657 | 7369 | 1875 | 20522 | 7570 | 2106 | 2100 | 8257 | 9107 | 6955
2021-08-13 02:00 | 592 | 7351 | 853 | 7595 | 20658 | 7355 | 1875 | 20522 | 7560 | 2108 | 2100 | 8254 | 9108 | 6924
2021-08-13 02:15 | 591 | 7340 | 852 | 7589 | 20657 | 7343 | 1873 | 20525 | 7553 | 2109 | 2100 | 8256 | 9109 | 6898
2021-08-13 02:30 | 590 | 7325 | 852 | 7580 | 20657 | 7325 | 1871 | 20525 | 7547 | 2109 | 2100 | 8257 | 9112 | 6873
2021-08-13 02:45 | 590 | 7309 | 852 | 7577 | 20657 | 7308 | 1869 | 20524 | 7539 | 2111 | 2100 | 8254 | 9113 | 6856
2021-08-13 03:00 | 590 | 7294 | 852 | 7569 | 20657 | 7292 | 1869 | 20524 | 7530 | 2110 | 2100 | 8251 | 9114 | 6836
2021-08-13 03:15 | 589 | 7277 | 852 | 7560 | 20659 | 7275 | 1869 | 20525 | 7522 | 2111 | 2100 | 8252 | 9114 | 6825
2021-08-13 03:30 | 588 | 7265 | 852 | 7555 | 20657 | 7261 | 1869 | 20524 | 7513 | 2109 | 2100 | 8250 | 9115 | 6807
2021-08-13 03:45 | 587 | 7252 | 852 | 7546 | 20658 | 7248 | 1869 | 20525 | 7505 | 2110 | 2100 | 8248 | 9114 | 6777
2021-08-13 04:00 | 587 | 7241 | 852 | 7540 | 20658 | 7237 | 1865 | 20526 | 7497 | 2111 | 2100 | 8249 | 9115 | 6745
2021-08-13 04:15 | 586 | 7229 | 852 | 7533 | 20657 | 7229 | 1866 | 20525 | 7489 | 2110 | 2100 | 8249 | 9118 | 6738
2021-08-13 04:30 | 585 | 7223 | 850 | 7523 | 20658 | 7220 | 1866 | 20528 | 7480 | 2110 | 2100 | 8245 | 9118 | 6732
2021-08-13 04:45 | 584 | 7211 | 850 | 7519 | 20656 | 7210 | 1866 | 20528 | 7470 | 2110 | 2100 | 8245 | 9119 | 6711
2021-08-13 05:00 | 585 | 7201 | 848 | 7510 | 20656 | 7201 | 1864 | 20527 | 7464 | 2110 | 2100 | 8246 | 9120 | 6695
2021-08-13 05:15 | 584 | 7193 | 847 | 7502 | 20654 | 7191 | 1864 | 20526 | 7455 | 2111 | 2100 | 8239 | 9120 | 6689
2021-08-13 05:30 | 583 | 7183 | 846 | 7499 | 20655 | 7185 | 1863 | 20525 | 7449 | 2109 | 2100 | 8242 | 9120 | 6675
2021-08-13 05:45 | 583 | 7180 | 844 | 7490 | 20653 | 7177 | 1863 | 20528 | 7440 | 2109 | 2100 | 8244 | 9121 | 6674
2021-08-13 06:00 | 583 | 7167 | 844 | 7483 | 20652 | 7167 | 1863 | 20530 | 7431 | 2109 | 2100 | 8241 | 9122 | 6662
2021-08-13 06:15 | 583 | 7160 | 844 | 7479 | 20652 | 7159 | 1863 | 20530 | 7426 | 2110 | 2100 | 8241 | 9122 | 6645
2021-08-13 06:30 | 582 | 7149 | 844 | 7470 | 20651 | 7149 | 1863 | 20528 | 7419 | 2108 | 2100 | 8238 | 9122 | 6639
2021-08-13 06:45 | 581 | 7142 | 844 | 7461 | 20652 | 7140 | 1861 | 20530 | 7410 | 2108 | 2100 | 8240 | 9123 | 6675
2021-08-13 07:00 | 581 | 7140 | 844 | 7459 | 20649 | 7143 | 1859 | 20531 | 7403 | 2110 | 2100 | 8238 | 9123 | 6795
2021-08-13 07:15 | 581 | 7150 | 844 | 7450 | 20645 | 7159 | 1859 | 20530 | 7397 | 2108 | 2100 | 8235 | 9124 | 7035
2021-08-13 07:30 | 581 | 7171 | 844 | 7443 | 20641 | 7185 | 1862 | 20528 | 7390 | 2107 | 2100 | 8238 | 9124 | 7259
2021-08-13 07:45 | 583 | 7204 | 842 | 7440 | 20636 | 7221 | 1862 | 20528 | 7388 | 2105 | 2100 | 8238 | 9126 | 7445
2021-08-13 08:00 | 584 | 7235 | 842 | 7433 | 20629 | 7255 | 1861 | 20527 | 7380 | 2106 | 2100 | 8242 | 9126 | 7597
2021-08-13 08:15 | 585 | 7266 | 842 | 7430 | 20623 | 7284 | 1861 | 20527 | 7380 | 2102 | 2100 | 8244 | 9127 | 7740
2021-08-13 08:30 | 584 | 7291 | 840 | 7430 | 20616 | 7313 | 1858 | 20526 | 7380 | 2103 | 2100 | 8247 | 9128 | 7908
2021-08-13 08:45 | 586 | 7315 | 840 | 7430 | 20613 | 7349 | 1857 | 20526 | 7387 | 2102 | 2100 | 8245 | 9129 | 7879
2021-08-13 09:00 | 587 | 7347 | 839 | 7430 | 20605 | 7407 | 1857 | 20524 | 7390 | 2102 | 2100 | 8243 | 9130 | 7930
2021-08-13 09:15 | 588 | 7394 | 838 | 7430 | 20597 | 7467 | 1857 | 20521 | 7399 | 2104 | 2100 | 8244 | 9130 | 8053
2021-08-13 09:30 | 589 | 7449 | 838 | 7439 | 20592 | 7563 | 1852 | 20519 | 7411 | 2104 | 2100 | 8242 | 9130 | 8121
2021-08-13 09:45 | 591 | 7519 | 838 | 7442 | 20577 | 7750 | 1850 | 20516 | 7425 | 2103 | 2100 | 8241 | 9130 | 8166
2021-08-13 10:00 | 594 | 7627 | 840 | 7453 | 20561 | 7935 | 1854 | 20515 | 7447 | 2104 | 2100 | 8245 | 9132 | 8235
2021-08-13 10:15 | 599 | 7768 | 840 | 7465 | 20552 | 8087 | 1857 | 20513 | 7471 | 2101 | 2100 | 8241 | 9133 | 8313
2021-08-13 10:30 | 605 | 7915 | 842 | 7481 | 20535 | 8206 | 1857 | 20513 | 7501 | 2101 | 2100 | 8248 | 9133 | 8348
2021-08-13 10:45 | 605 | 7971 | 842 | 7499 | 20530 | 8189 | 1854 | 20508 | 7535 | 2100 | 2100 | 8254 | 9135 | 8262
2021-08-13 11:00 | 605 | 8000 | 844 | 7519 | 20523 | 8196 | 1852 | 20509 | 7568 | 2100 | 2100 | 8258 | 9135 | 8283
2021-08-13 11:15 | 604 | 8019 | 844 | 7541 | 20520 | 8186 | 1851 | 20509 | 7600 | 2099 | 2100 | 8262 | 9134 | 8237
2021-08-13 11:30 | 602 | 7991 | 844 | 7563 | 20518 | 8141 | 1852 | 20508 | 7629 | 2099 | 2100 | 8268 | 9133 | 8146
2021-08-13 11:45 | 600 | 7977 | 844 | 7585 | 20512 | 8112 | 1851 | 20508 | 7651 | 2100 | 2100 | 8273 | 9131 | 8105
2021-08-13 12:00 | 597 | 7974 | 847 | 7605 | 20510 | 8100 | 1851 | 20508 | 7670 | 2100 | 2100 | 8273 | 9132 | 8076
2021-08-13 12:15 | 597 | 7989 | 849 | 7627 | 20506 | 8123 | 1850 | 20509 | 7685 | 2100 | 2100 | 8281 | 9131 | 8085
2021-08-13 12:30 | 599 | 8058 | 850 | 7644 | 20494 | 8231 | 1847 | 20507 | 7697 | 2100 | 2100 | 8301 | 9130 | 8144
2021-08-13 12:45 | 605 | 8201 | 852 | 7656 | 20480 | 8456 | 1845 | 20502 | 7711 | 2101 | 2100 | 8318 | 9128 | 8280
2021-08-13 13:00 | 610 | 8333 | 852 | 7672 | 20465 | 8623 | 1843 | 20501 | 7729 | 2099 | 2100 | 8336 | 9126 | 8363
2021-08-13 13:15 | 611 | 8391 | 852 | 7691 | 20456 | 8674 | 1841 | 20499 | 7755 | 2099 | 2100 | 8343 | 9125 | 8343
2021-08-13 13:30 | 614 | 8406 | 853 | 7715 | 20663 | 8647 | 1950 | 20491 | 7787 | 2101 | 2100 | 8354 | 9122 | 8177
2021-08-13 13:45 | 613 | 8333 | 856 | 7741 | 21078 | 8481 | 2105 | 20490 | 7819 | 2099 | 2100 | 8372 | 9120 | 8071
2021-08-13 14:00 | 612 | 8259 | 858 | 7765 | 21146 | 8401 | 2123 | 20488 | 7845 | 2099 | 2100 | 8384 | 9118 | 8119
2021-08-13 14:15 | 609 | 8194 | 860 | 7787 | 21154 | 8311 | 2126 | 20486 | 7863 | 2100 | 2100 | 8400 | 9115 | 8149
2021-08-13 14:30 | 607 | 8151 | 860 | 7805 | 21135 | 8250 | 2121 | 20487 | 7870 | 2100 | 2100 | 8419 | 9113 | 8203
2021-08-13 14:45 | 607 | 8147 | 860 | 7820 | 21118 | 8248 | 2116 | 20484 | 7880 | 2101 | 2100 | 8429 | 9113 | 8293
2021-08-13 15:00 | 607 | 8130 | 860 | 7827 | 21094 | 8201 | 2108 | 20483 | 7880 | 2100 | 2100 | 8442 | 9111 | 8343
2021-08-13 15:15 | 608 | 8148 | 860 | 7830 | 21076 | 8177 | 2106 | 20482 | 7880 | 2102 | 2100 | 8449 | 9109 | 8416
2021-08-13 15:30 | 607 | 8143 | 860 | 7835 | 21063 | 8103 | 2098 | 20481 | 7880 | 2101 | 2100 | 8450 | 9108 | 8422
2021-08-13 15:45 | 606 | 8129 | 860 | 7840 | 21053 | 8043 | 2095 | 20483 | 7883 | 2099 | 2100 | 8456 | 9107 | 8421
2021-08-13 16:00 | 604 | 8091 | 860 | 7840 | 21044 | 7985 | 2089 | 20482 | 7890 | 2098 | 2100 | 8437 | 9106 | 8340
2021-08-13 16:15 | 599 | 7993 | 860 | 7850 | 21033 | 7917 | 2085 | 20481 | 7889 | 2099 | 2100 | 8428 | 9106 | 8217
2021-08-13 16:30 | 597 | 7926 | 860 | 7850 | 21027 | 7864 | 2082 | 20482 | 7880 | 2099 | 2100 | 8418 | 9108 | 8141
2021-08-13 16:45 | 595 | 7886 | 860 | 7850 | 21014 | 7833 | 2084 | 20482 | 7875 | 2099 | 2100 | 8414 | 9109 | 8093
2021-08-13 17:00 | 594 | 7855 | 860 | 7850 | 21007 | 7803 | 2078 | 20482 | 7863 | 2100 | 2100 | 8406 | 9108 | 8053
2021-08-13 17:15 | 592 | 7823 | 860 | 7847 | 20997 | 7775 | 2075 | 20483 | 7851 | 2102 | 2100 | 8402 | 9107 | 8021
2021-08-13 17:30 | 591 | 7799 | 860 | 7840 | 20992 | 7751 | 2073 | 20483 | 7839 | 2100 | 2100 | 8393 | 9106 | 7988
2021-08-13 17:45 | 590 | 7774 | 859 | 7837 | 20987 | 7730 | 2070 | 20483 | 7827 | 2101 | 2100 | 8388 | 9106 | 7952
2021-08-13 18:00 | 589 | 7755 | 858 | 7830 | 20980 | 7711 | 2072 | 20486 | 7817 | 2102 | 2100 | 8385 | 9108 | 7919
2021-08-13 18:15 | 588 | 7733 | 856 | 7822 | 20971 | 7696 | 2068 | 20487 | 7805 | 2102 | 2100 | 8376 | 9110 | 7880
2021-08-13 18:30 | 588 | 7713 | 855 | 7817 | 20966 | 7680 | 2063 | 20487 | 7794 | 2103 | 2100 | 8371 | 9112 | 7825
2021-08-13 18:45 | 815 | 7621 | 859 | 7802 | 23033 | 7591 | 2438 | 20482 | 7784 | 2103 | 2100 | 8365 | 9113 | 7602
2021-08-13 19:00 | 991 | 7489 | 860 | 7792 | 23717 | 7498 | 2452 | 20483 | 7773 | 2099 | 2100 | 8359 | 9117 | 7425
2021-08-13 19:15 | 961 | 7455 | 860 | 7783 | 23480 | 7464 | 2402 | 20485 | 7755 | 2103 | 2100 | 8355 | 9120 | 7311
2021-08-13 19:30 | 943 | 7419 | 860 | 7766 | 23345 | 7425 | 2374 | 20486 | 7736 | 2101 | 2100 | 8349 | 9122 | 7249
2021-08-13 19:45 | 932 | 7398 | 859 | 7749 | 23241 | 7401 | 2355 | 20489 | 7715 | 2103 | 2100 | 8345 | 9124 | 7211
2021-08-13 20:00 | 923 | 7381 | 857 | 7731 | 23158 | 7383 | 2341 | 20488 | 7693 | 2103 | 2100 | 8346 | 9127 | 7188
2021-08-13 20:15 | 914 | 7359 | 854 | 7714 | 23085 | 7357 | 2330 | 20487 | 7673 | 2104 | 2100 | 8344 | 9130 | 7176
2021-08-13 20:30 | 907 | 7335 | 852 | 7697 | 23021 | 7333 | 2321 | 20489 | 7655 | 2103 | 2100 | 8341 | 9131 | 7168
2021-08-13 20:45 | 901 | 7318 | 852 | 7682 | 22966 | 7314 | 2311 | 20491 | 7635 | 2104 | 2100 | 8339 | 9131 | 7160
2021-08-13 21:00 | 895 | 7304 | 852 | 7666 | 22913 | 7299 | 2305 | 20491 | 7617 | 2104 | 2100 | 8333 | 9132 | 7150
2021-08-13 21:15 | 892 | 7292 | 852 | 7652 | 22869 | 7289 | 2296 | 20492 | 7601 | 2103 | 2100 | 8331 | 9135 | 7136
2021-08-13 21:30 | 886 | 7283 | 852 | 7636 | 22829 | 7278 | 2289 | 20492 | 7585 | 2102 | 2100 | 8328 | 9138 | 7124
2021-08-13 21:45 | 883 | 7277 | 851 | 7621 | 22792 | 7270 | 2288 | 20491 | 7569 | 2104 | 2100 | 8327 | 9139 | 7110
2021-08-13 22:00 | 879 | 7271 | 849 | 7603 | 22755 | 7267 | 2283 | 20490 | 7555 | 2103 | 2100 | 8324 | 9142 | 7099
2021-08-13 22:15 | 877 | 7270 | 847 | 7588 | 22723 | 7260 | 2279 | 20491 | 7543 | 2103 | 2100 | 8322 | 9147 | 7094
2021-08-13 22:30 | 875 | 7265 | 845 | 7579 | 22696 | 7260 | 2275 | 20484 | 7531 | 2104 | 2100 | 8322 | 9148 | 7095
2021-08-13 22:45 | 870 | 7261 | 844 | 7567 | 22670 | 7253 | 2273 | 20485 | 7519 | 2105 | 2100 | 8321 | 9148 | 7099
2021-08-13 23:00 | 868 | 7257 | 844 | 7557 | 22644 | 7250 | 2270 | 20486 | 7509 | 2105 | 2100 | 8320 | 9154 | 7100
2021-08-13 23:15 | 867 | 7247 | 844 | 7546 | 22622 | 7245 | 2269 | 20487 | 7500 | 2105 | 2100 | 8298 | 9155 | 7122
2021-08-13 23:30 | 863 | 7236 | 844 | 7539 | 22608 | 7235 | 2263 | 20488 | 7490 | 2104 | 2100 | 8301 | 9156 | 7106
2021-08-13 23:45 | 862 | 7225 | 844 | 7529 | 22641 | 7227 | 2266 | 20487 | 7483 | 2104 | 2100 | 8300 | 9158 | 7042
2021-08-14 | 861 | 7216 | 844 | 7520 | 22658 | 7215 | 2269 | 20489 | 7473 | 2104 | 2100 | 8298 | 9158 | 7001
2021-08-14 00:15 | 889 | 7204 | 844 | 7513 | 23203 | 7201 | 2334 | 20493 | 7467 | 2102 | 2100 | 8298 | 9159 | 6967
2021-08-14 00:30 | 927 | 7191 | 844 | 7505 | 23634 | 7181 | 2383 | 20498 | 7457 | 2099 | 2100 | 8297 | 9159 | 6942
2021-08-14 00:45 | 921 | 7182 | 844 | 7499 | 23572 | 7175 | 2367 | 20499 | 7448 | 2102 | 2100 | 8298 | 9156 | 6931
2021-08-14 01:00 | 919 | 7180 | 844 | 7489 | 23560 | 7170 | 2363 | 20499 | 7437 | 2100 | 2100 | 8293 | 9156 | 6931
2021-08-14 01:15 | 917 | 7175 | 845 | 7480 | 23528 | 7170 | 2354 | 20502 | 7429 | 2100 | 2100 | 8292 | 9156 | 6933
2021-08-14 01:30 | 911 | 7179 | 851 | 7472 | 23474 | 7170 | 2343 | 20505 | 7419 | 2098 | 2100 | 8289 | 9156 | 6936
2021-08-14 01:45 | 909 | 7179 | 858 | 7463 | 23454 | 7170 | 2338 | 20506 | 7410 | 2097 | 2100 | 8292 | 9156 | 6941
2021-08-14 02:00 | 910 | 7180 | 878 | 7458 | 23507 | 7170 | 2340 | 20506 | 7403 | 2100 | 2100 | 8289 | 9154 | 6946
2021-08-14 02:15 | 914 | 7178 | 907 | 7450 | 23578 | 7170 | 2342 | 20512 | 7397 | 2102 | 2100 | 8292 | 9158 | 6941
2021-08-14 02:30 | 924 | 7172 | 938 | 7441 | 23733 | 7167 | 2351 | 20512 | 7390 | 2101 | 2100 | 8288 | 9159 | 6933
2021-08-14 02:45 | 935 | 7164 | 969 | 7439 | 23895 | 7156 | 2353 | 20519 | 7384 | 2103 | 2100 | 8288 | 9159 | 6921
2021-08-14 03:00 | 948 | 7157 | 1004 | 7430 | 24064 | 7147 | 2350 | 20526 | 7378 | 2105 | 2100 | 8285 | 9156 | 6915
2021-08-14 03:15 | 943 | 7146 | 1050 | 7421 | 24020 | 7137 | 2329 | 20536 | 7370 | 2108 | 2100 | 8284 | 9154 | 6895
2021-08-14 03:30 | 939 | 7135 | 1103 | 7419 | 23992 | 7127 | 2318 | 20555 | 7363 | 2123 | 2100 | 8280 | 9153 | 6878
2021-08-14 03:45 | 938 | 7123 | 1150 | 7410 | 23980 | 7120 | 2305 | 20587 | 7356 | 2189 | 2100 | 8281 | 9151 | 6868
2021-08-14 04:00 | 935 | 7117 | 1187 | 7403 | 23944 | 7111 | 2296 | 20644 | 7350 | 2289 | 2100 | 8282 | 9150 | 6866
2021-08-14 04:15 | 929 | 7111 | 1214 | 7400 | 23871 | 7110 | 2285 | 20718 | 7341 | 2363 | 2100 | 8279 | 9150 | 6867
2021-08-14 04:30 | 923 | 7109 | 1231 | 7390 | 23806 | 7110 | 2275 | 20777 | 7337 | 2406 | 2100 | 8280 | 9149 | 6866
2021-08-14 04:45 | 918 | 7104 | 1239 | 7383 | 23744 | 7110 | 2271 | 20822 | 7330 | 2436 | 2100 | 8276 | 9150 | 6866
2021-08-14 05:00 | 913 | 7101 | 1240 | 7380 | 23688 | 7105 | 2266 | 20875 | 7321 | 2456 | 2100 | 8275 | 9150 | 6868
2021-08-14 05:15 | 909 | 7100 | 1240 | 7374 | 23642 | 7100 | 2260 | 20930 | 7320 | 2470 | 2100 | 8273 | 9151 | 6860
2021-08-14 05:30 | 906 | 7095 | 1239 | 7370 | 23604 | 7099 | 2252 | 21005 | 7312 | 2479 | 2100 | 8275 | 9152 | 6855
2021-08-14 05:45 | 908 | 7090 | 1234 | 7355 | 23612 | 7090 | 2251 | 21096 | 7310 | 2488 | 2100 | 8272 | 9154 | 6846
2021-08-14 06:00 | 910 | 7087 | 1229 | 7350 | 23644 | 7090 | 2258 | 21200 | 7300 | 2493 | 2100 | 8270 | 9156 | 6836
2021-08-14 06:15 | 918 | 7080 | 1226 | 7348 | 23712 | 7089 | 2262 | 21316 | 7300 | 2496 | 2100 | 8270 | 9158 | 6827
2021-08-14 06:30 | 920 | 7081 | 1222 | 7341 | 23732 | 7080 | 2258 | 21440 | 7292 | 2504 | 2100 | 8268 | 9158 | 6820
2021-08-14 06:45 | 914 | 7074 | 1220 | 7337 | 23701 | 7080 | 2253 | 21553 | 7290 | 2506 | 2100 | 8267 | 9156 | 6816
2021-08-14 07:00 | 911 | 7069 | 1217 | 7330 | 23665 | 7073 | 2250 | 21645 | 7281 | 2513 | 2100 | 8267 | 9155 | 6814
2021-08-14 07:15 | 908 | 7062 | 1214 | 7330 | 23629 | 7070 | 2246 | 21720 | 7280 | 2517 | 2100 | 8263 | 9156 | 6817
2021-08-14 07:30 | 903 | 7060 | 1208 | 7320 | 23603 | 7070 | 2244 | 21775 | 7275 | 2519 | 2100 | 8263 | 9157 | 6823
2021-08-14 07:45 | 908 | 7062 | 1200 | 7319 | 23656 | 7070 | 2246 | 21813 | 7270 | 2518 | 2100 | 8263 | 9157 | 6834
2021-08-14 08:00 | 916 | 7067 | 1194 | 7310 | 23728 | 7070 | 2251 | 21853 | 7267 | 2520 | 2100 | 8263 | 9157 | 6844
2021-08-14 08:15 | 928 | 7071 | 1188 | 7310 | 23830 | 7077 | 2258 | 21889 | 7260 | 2520 | 2100 | 8263 | 9157 | 6855
2021-08-14 08:30 | 944 | 7065 | 1188 | 7308 | 23941 | 7072 | 2260 | 21929 | 7260 | 2523 | 2100 | 8262 | 9157 | 6875
2021-08-14 08:45 | 939 | 7071 | 1194 | 7300 | 23916 | 7085 | 2259 | 21982 | 7256 | 2528 | 2100 | 8264 | 9158 | 6905
2021-08-14 09:00 | 933 | 7083 | 1195 | 7300 | 23856 | 7098 | 2249 | 22043 | 7250 | 2532 | 2100 | 8266 | 9159 | 6926
2021-08-14 09:15 | 928 | 7100 | 1193 | 7290 | 23798 | 7117 | 2246 | 22102 | 7250 | 2532 | 2100 | 8268 | 9159 | 6959
2021-08-14 09:30 | 925 | 7123 | 1187 | 7290 | 23758 | 7141 | 2245 | 22130 | 7250 | 2532 | 2100 | 8273 | 9157 | 6992
2021-08-14 09:45 | 922 | 7145 | 1183 | 7290 | 23711 | 7162 | 2243 | 22156 | 7250 | 2529 | 2100 | 8276 | 9157 | 7028
2021-08-14 10:00 | 919 | 7165 | 1179 | 7290 | 23658 | 7187 | 2239 | 22177 | 7250 | 2526 | 2100 | 8281 | 9159 | 7061
2021-08-14 10:15 | 917 | 7197 | 1173 | 7290 | 23610 | 7222 | 2237 | 22196 | 7251 | 2521 | 2100 | 8286 | 9159 | 7114
2021-08-14 10:30 | 917 | 7253 | 1168 | 7290 | 23558 | 7287 | 2228 | 22206 | 7260 | 2519 | 2100 | 8298 | 9158 | 7210
2021-08-14 10:45 | 919 | 7323 | 1163 | 7292 | 23503 | 7361 | 2230 | 22217 | 7262 | 2515 | 2100 | 8305 | 9159 | 7309
2021-08-14 11:00 | 917 | 7363 | 1158 | 7300 | 23453 | 7397 | 2229 | 22221 | 7273 | 2510 | 2100 | 8306 | 9160 | 7343
2021-08-14 11:15 | 912 | 7359 | 1156 | 7307 | 23420 | 7385 | 2219 | 22225 | 7284 | 2509 | 2100 | 8308 | 9161 | 7329
2021-08-14 11:30 | 909 | 7324 | 1152 | 7313 | 23400 | 7343 | 2223 | 22231 | 7296 | 2503 | 2100 | 8307 | 9162 | 7272
2021-08-14 11:45 | 904 | 7289 | 1151 | 7322 | 23394 | 7305 | 2222 | 22234 | 7306 | 2501 | 2100 | 8302 | 9163 | 7176
2021-08-14 12:00 | 927 | 7258 | 1145 | 7330 | 23712 | 7271 | 2246 | 22229 | 7310 | 2497 | 2100 | 8304 | 9163 | 7111
2021-08-14 12:15 | 977 | 7231 | 1144 | 7332 | 24227 | 7246 | 2284 | 22245 | 7320 | 2496 | 2100 | 8304 | 9162 | 7082
2021-08-14 12:30 | 961 | 7230 | 1151 | 7340 | 24100 | 7250 | 2265 | 22295 | 7320 | 2501 | 2100 | 8307 | 9162 | 7067
2021-08-14 12:45 | 955 | 7232 | 1157 | 7339 | 24032 | 7250 | 2258 | 22357 | 7319 | 2503 | 2100 | 8306 | 9162 | 7059
2021-08-14 13:00 | 948 | 7223 | 1159 | 7340 | 23958 | 7241 | 2250 | 22418 | 7311 | 2503 | 2100 | 8307 | 9161 | 7050
2021-08-14 13:15 | 944 | 7217 | 1159 | 7340 | 23915 | 7231 | 2244 | 22449 | 7310 | 2503 | 2100 | 8304 | 9160 | 7044
2021-08-14 13:30 | 943 | 7213 | 1158 | 7339 | 23901 | 7231 | 2243 | 22484 | 7310 | 2499 | 2100 | 8310 | 9158 | 7050
2021-08-14 13:45 | 938 | 7222 | 1158 | 7339 | 23847 | 7240 | 2244 | 22498 | 7310 | 2497 | 2100 | 8312 | 9158 | 7062
2021-08-14 14:00 | 935 | 7227 | 1158 | 7337 | 23797 | 7243 | 2237 | 22519 | 7310 | 2491 | 2100 | 8314 | 9156 | 7074
2021-08-14 14:15 | 933 | 7245 | 1158 | 7331 | 23750 | 7264 | 2235 | 22540 | 7310 | 2489 | 2100 | 8320 | 9154 | 7110
2021-08-14 14:30 | 930 | 7274 | 1158 | 7331 | 23704 | 7297 | 2234 | 22546 | 7310 | 2483 | 2100 | 8319 | 9151 | 7160
2021-08-14 14:45 | 930 | 7306 | 1155 | 7335 | 23660 | 7333 | 2233 | 22555 | 7310 | 2482 | 2100 | 8327 | 9149 | 7224
2021-08-14 15:00 | 929 | 7350 | 1152 | 7338 | 23615 | 7377 | 2233 | 22570 | 7311 | 2478 | 2100 | 8334 | 9147 | 7289
2021-08-14 15:15 | 928 | 7383 | 1152 | 7340 | 23573 | 7411 | 2227 | 22572 | 7320 | 2474 | 2100 | 8350 | 9145 | 7345
2021-08-14 15:30 | 928 | 7453 | 1152 | 7343 | 23527 | 7481 | 2227 | 22579 | 7325 | 2471 | 2100 | 8379 | 9141 | 7459
2021-08-14 15:45 | 931 | 7589 | 1149 | 7350 | 23480 | 7559 | 2222 | 22577 | 7335 | 2469 | 2100 | 8406 | 9139 | 7657
2021-08-14 16:00 | 933 | 7729 | 1146 | 7359 | 23431 | 7643 | 2214 | 22578 | 7347 | 2465 | 2100 | 8420 | 9138 | 7849
2021-08-14 16:15 | 932 | 7801 | 1145 | 7376 | 23388 | 7686 | 2216 | 22583 | 7366 | 2458 | 2100 | 8437 | 9137 | 7971
2021-08-14 16:30 | 929 | 7844 | 1144 | 7393 | 23363 | 7663 | 2213 | 22574 | 7388 | 2454 | 2100 | 8447 | 9136 | 8090
2021-08-14 16:45 | 925 | 7835 | 1144 | 7411 | 23337 | 7633 | 2213 | 22574 | 7409 | 2453 | 2100 | 8458 | 9135 | 8156
2021-08-14 17:00 | 919 | 7771 | 1144 | 7431 | 23313 | 7611 | 2219 | 22569 | 7427 | 2453 | 2100 | 8462 | 9134 | 8190
2021-08-14 17:15 | 915 | 7712 | 1144 | 7450 | 23287 | 7610 | 2217 | 22572 | 7443 | 2451 | 2100 | 8447 | 9134 | 8203
2021-08-14 17:30 | 911 | 7668 | 1144 | 7467 | 23266 | 7596 | 2213 | 22565 | 7454 | 2447 | 2100 | 8435 | 9132 | 8063
2021-08-14 17:45 | 908 | 7631 | 1144 | 7481 | 23246 | 7578 | 2211 | 22566 | 7464 | 2444 | 2100 | 8425 | 9133 | 7899
2021-08-14 18:00 | 904 | 7602 | 1144 | 7491 | 23230 | 7563 | 2215 | 22558 | 7470 | 2438 | 2100 | 8418 | 9133 | 7770
2021-08-14 18:15 | 901 | 7575 | 1144 | 7500 | 23212 | 7544 | 2214 | 22558 | 7477 | 2441 | 2100 | 8416 | 9131 | 7682
2021-08-14 18:30 | 899 | 7539 | 1141 | 7500 | 23200 | 7514 | 2209 | 22570 | 7480 | 2441 | 2100 | 8415 | 9130 | 7630
2021-08-14 18:45 | 895 | 7502 | 1139 | 7500 | 23187 | 7481 | 2210 | 22563 | 7480 | 2439 | 2100 | 8411 | 9130 | 7563
2021-08-14 19:00 | 893 | 7469 | 1138 | 7500 | 23176 | 7451 | 2210 | 22560 | 7480 | 2433 | 2100 | 8401 | 9130 | 7482
2021-08-14 19:15 | 891 | 7441 | 1138 | 7500 | 23166 | 7427 | 2209 | 22558 | 7480 | 2439 | 2100 | 8397 | 9130 | 7399
2021-08-14 19:30 | 890 | 7422 | 1137 | 7500 | 23158 | 7409 | 2210 | 22562 | 7473 | 2437 | 2100 | 8389 | 9130 | 7312
2021-08-14 19:45 | 890 | 7401 | 1135 | 7500 | 23150 | 7391 | 2211 | 22561 | 7470 | 2436 | 2100 | 8386 | 9131 | 7234
2021-08-14 20:00 | 887 | 7379 | 1133 | 7495 | 23147 | 7368 | 2208 | 22560 | 7467 | 2436 | 2100 | 8383 | 9132 | 7164
2021-08-14 20:15 | 886 | 7355 | 1131 | 7490 | 23140 | 7347 | 2208 | 22565 | 7460 | 2433 | 2100 | 8379 | 9133 | 7102
2021-08-14 20:30 | 885 | 7336 | 1130 | 7483 | 23134 | 7329 | 2205 | 22562 | 7453 | 2432 | 2100 | 8374 | 9133 | 7051
2021-08-14 20:45 | 884 | 7316 | 1130 | 7480 | 23127 | 7309 | 2207 | 22561 | 7449 | 2431 | 2100 | 8374 | 9133 | 7012
2021-08-14 21:00 | 883 | 7296 | 1130 | 7473 | 23120 | 7293 | 2205 | 22563 | 7440 | 2429 | 2100 | 8367 | 9135 | 6974
2021-08-14 21:15 | 881 | 7282 | 1129 | 7468 | 23115 | 7277 | 2201 | 22570 | 7431 | 2429 | 2100 | 8368 | 9135 | 6943
2021-08-14 21:30 | 879 | 7266 | 1126 | 7460 | 23108 | 7264 | 2203 | 22566 | 7426 | 2428 | 2100 | 8363 | 9136 | 6916
2021-08-14 21:45 | 878 | 7251 | 1124 | 7455 | 23103 | 7249 | 2203 | 22565 | 7419 | 2425 | 2100 | 8365 | 9136 | 6887
2021-08-14 22:00 | 877 | 7237 | 1124 | 7448 | 23096 | 7234 | 2203 | 22570 | 7410 | 2424 | 2100 | 8361 | 9137 | 6873
2021-08-14 22:15 | 876 | 7219 | 1124 | 7440 | 23092 | 7221 | 2201 | 22575 | 7403 | 2426 | 2100 | 8358 | 9136 | 6849
2021-08-14 22:30 | 875 | 7205 | 1123 | 7435 | 23086 | 7207 | 2202 | 22579 | 7395 | 2424 | 2100 | 8357 | 9136 | 6824
2021-08-14 22:45 | 875 | 7194 | 1122 | 7427 | 23081 | 7193 | 2203 | 22574 | 7390 | 2424 | 2100 | 8354 | 9137 | 6806
2021-08-14 23:00 | 873 | 7179 | 1121 | 7420 | 23076 | 7182 | 2204 | 22579 | 7380 | 2421 | 2100 | 8352 | 9137 | 6796
2021-08-14 23:15 | 873 | 7165 | 1119 | 7414 | 23071 | 7169 | 2202 | 22576 | 7372 | 2420 | 2100 | 8325 | 9137 | 6797
2021-08-14 23:30 | 872 | 7157 | 1117 | 7407 | 23065 | 7159 | 2200 | 22584 | 7366 | 2422 | 2100 | 8332 | 9136 | 6787
2021-08-14 23:45 | 871 | 7143 | 1116 | 7400 | 23060 | 7149 | 2199 | 22579 | 7359 | 2418 | 2100 | 8334 | 9136 | 6766
2021-08-15 | 870 | 7134 | 1116 | 7394 | 23054 | 7139 | 2196 | 22584 | 7350 | 2414 | 2100 | 8332 | 9135 | 6751
2021-08-15 00:15 | 867 | 7122 | 1116 | 7387 | 23049 | 7128 | 2198 | 22587 | 7343 | 2412 | 2100 | 8333 | 9133 | 6744
2021-08-15 00:30 | 867 | 7115 | 1116 | 7380 | 23044 | 7120 | 2200 | 22588 | 7338 | 2417 | 2100 | 8330 | 9132 | 6739
2021-08-15 00:45 | 868 | 7105 | 1116 | 7374 | 23041 | 7114 | 2200 | 22593 | 7330 | 2418 | 2100 | 8330 | 9132 | 6734
2021-08-15 01:00 | 867 | 7101 | 1114 | 7368 | 23037 | 7110 | 2198 | 22596 | 7321 | 2417 | 2100 | 8332 | 9132 | 6733
2021-08-15 01:15 | 866 | 7101 | 1113 | 7352 | 23031 | 7110 | 2198 | 22595 | 7318 | 2416 | 2100 | 8327 | 9131 | 6764
2021-08-15 01:30 | 866 | 7101 | 1111 | 7349 | 23026 | 7110 | 2199 | 22592 | 7310 | 2415 | 2100 | 8328 | 9130 | 6801
2021-08-15 01:45 | 866 | 7103 | 1110 | 7340 | 23019 | 7110 | 2197 | 22597 | 7303 | 2414 | 2100 | 8325 | 9129 | 6833
2021-08-15 02:00 | 865 | 7103 | 1108 | 7335 | 23013 | 7110 | 2196 | 22599 | 7300 | 2413 | 2100 | 8324 | 9128 | 6850
2021-08-15 02:15 | 864 | 7100 | 1108 | 7330 | 23008 | 7109 | 2197 | 22598 | 7294 | 2414 | 2100 | 8321 | 9127 | 6864
2021-08-15 02:30 | 864 | 7101 | 1108 | 7328 | 23001 | 7101 | 2198 | 22597 | 7290 | 2412 | 2100 | 8320 | 9127 | 6866
2021-08-15 02:45 | 863 | 7100 | 1108 | 7320 | 22995 | 7110 | 2198 | 22605 | 7286 | 2407 | 2100 | 8320 | 9128 | 6850
2021-08-15 03:00 | 863 | 7101 | 1108 | 7319 | 22990 | 7110 | 2198 | 22591 | 7280 | 2407 | 2100 | 8317 | 9128 | 6847
2021-08-15 03:15 | 861 | 7098 | 1107 | 7310 | 22987 | 7103 | 2197 | 22602 | 7280 | 2405 | 2100 | 8316 | 9127 | 6831
2021-08-15 03:30 | 861 | 7085 | 1106 | 7310 | 22982 | 7093 | 2195 | 22598 | 7274 | 2407 | 2100 | 8314 | 9127 | 6801
2021-08-15 03:45 | 860 | 7080 | 1105 | 7310 | 22978 | 7090 | 2196 | 22600 | 7270 | 2407 | 2100 | 8314 | 9126 | 6789
2021-08-15 04:00 | 860 | 7073 | 1104 | 7301 | 22973 | 7081 | 2198 | 22609 | 7269 | 2408 | 2100 | 8312 | 9125 | 6777
2021-08-15 04:15 | 859 | 7064 | 1102 | 7300 | 22970 | 7072 | 2199 | 22606 | 7260 | 2409 | 2100 | 8309 | 9125 | 6763
2021-08-15 04:30 | 859 | 7059 | 1102 | 7292 | 22966 | 7066 | 2198 | 22609 | 7260 | 2408 | 2100 | 8310 | 9125 | 6752
2021-08-15 04:45 | 858 | 7054 | 1102 | 7290 | 22962 | 7060 | 2198 | 22601 | 7255 | 2409 | 2100 | 8305 | 9125 | 6753
2021-08-15 05:00 | 858 | 7053 | 1102 | 7290 | 22957 | 7060 | 2199 | 22597 | 7250 | 2409 | 2100 | 8306 | 9126 | 6759
2021-08-15 05:15 | 858 | 7048 | 1102 | 7281 | 22954 | 7055 | 2198 | 22605 | 7247 | 2408 | 2100 | 8304 | 9126 | 6748
2021-08-15 05:30 | 858 | 7041 | 1101 | 7280 | 22951 | 7050 | 2198 | 22609 | 7240 | 2402 | 2100 | 8302 | 9125 | 6757
2021-08-15 05:45 | 857 | 7041 | 1101 | 7273 | 22945 | 7050 | 2197 | 22606 | 7240 | 2404 | 2100 | 8301 | 9126 | 6763
2021-08-15 06:00 | 856 | 7043 | 1100 | 7270 | 22941 | 7050 | 2196 | 22600 | 7234 | 2406 | 2100 | 8301 | 9126 | 6765
2021-08-15 06:15 | 856 | 7042 | 1100 | 7270 | 22938 | 7050 | 2197 | 22608 | 7230 | 2405 | 2100 | 8295 | 9127 | 6773
2021-08-15 06:30 | 855 | 7041 | 1100 | 7265 | 22933 | 7050 | 2196 | 22609 | 7230 | 2405 | 2100 | 8295 | 9127 | 6773
2021-08-15 06:45 | 854 | 7040 | 1100 | 7260 | 22930 | 7050 | 2196 | 22603 | 7225 | 2405 | 2100 | 8297 | 9127 | 6855
2021-08-15 07:00 | 855 | 7043 | 1099 | 7260 | 22925 | 7054 | 2197 | 22601 | 7220 | 2404 | 2100 | 8296 | 9127 | 6954
2021-08-15 07:15 | 856 | 7057 | 1097 | 7253 | 22919 | 7069 | 2198 | 22606 | 7220 | 2400 | 2100 | 8295 | 9128 | 7041
2021-08-15 07:30 | 857 | 7074 | 1096 | 7250 | 22912 | 7085 | 2198 | 22611 | 7220 | 2395 | 2100 | 8295 | 9127 | 7212
2021-08-15 07:45 | 857 | 7086 | 1095 | 7250 | 22904 | 7102 | 2196 | 22603 | 7220 | 2398 | 2100 | 8295 | 9126 | 7379
2021-08-15 08:00 | 857 | 7108 | 1094 | 7250 | 22899 | 7121 | 2196 | 22608 | 7214 | 2401 | 2100 | 8295 | 9125 | 7495
2021-08-15 08:15 | 857 | 7128 | 1094 | 7250 | 22890 | 7143 | 2197 | 22603 | 7219 | 2400 | 2100 | 8294 | 9125 | 7627
2021-08-15 08:30 | 858 | 7150 | 1094 | 7250 | 22883 | 7168 | 2196 | 22598 | 7220 | 2403 | 2100 | 8295 | 9125 | 7740
2021-08-15 08:45 | 858 | 7176 | 1094 | 7250 | 22871 | 7205 | 2198 | 22598 | 7220 | 2402 | 2100 | 8295 | 9125 | 7836
2021-08-15 09:00 | 858 | 7205 | 1094 | 7250 | 22856 | 7261 | 2196 | 22594 | 7225 | 2402 | 2100 | 8292 | 9126 | 7923
2021-08-15 09:15 | 858 | 7245 | 1094 | 7251 | 22841 | 7313 | 2193 | 22590 | 7233 | 2401 | 2100 | 8291 | 9126 | 8002
2021-08-15 09:30 | 860 | 7293 | 1094 | 7260 | 22810 | 7424 | 2191 | 22589 | 7245 | 2400 | 2100 | 8291 | 9127 | 8046
2021-08-15 09:45 | 862 | 7367 | 1094 | 7270 | 22764 | 7603 | 2189 | 22584 | 7263 | 2397 | 2100 | 8290 | 9127 | 8102
2021-08-15 10:00 | 866 | 7479 | 1094 | 7281 | 22712 | 7755 | 2188 | 22573 | 7285 | 2395 | 2100 | 8292 | 9126 | 8134
2021-08-15 10:15 | 868 | 7603 | 1094 | 7294 | 22661 | 7857 | 2185 | 22565 | 7310 | 2392 | 2100 | 8294 | 9125 | 8130
2021-08-15 10:30 | 872 | 7726 | 1094 | 7312 | 22627 | 7911 | 2187 | 22562 | 7339 | 2395 | 2100 | 8290 | 9124 | 8146
2021-08-15 10:45 | 872 | 7808 | 1094 | 7331 | 22598 | 7936 | 2184 | 22536 | 7367 | 2398 | 2100 | 8291 | 9122 | 8133
2021-08-15 11:00 | 872 | 7888 | 1094 | 7355 | 22566 | 7973 | 2180 | 22525 | 7397 | 2395 | 2100 | 8293 | 9121 | 8133
2021-08-15 11:15 | 872 | 7947 | 1094 | 7382 | 22529 | 8021 | 2174 | 22520 | 7423 | 2395 | 2100 | 8295 | 9121 | 8133
2021-08-15 11:30 | 867 | 7937 | 1094 | 7405 | 22502 | 8005 | 2176 | 22500 | 7451 | 2390 | 2100 | 8301 | 9120 | 8128
2021-08-15 11:45 | 866 | 7956 | 1094 | 7427 | 22470 | 8014 | 2172 | 22493 | 7477 | 2394 | 2100 | 8304 | 9119 | 8119
2021-08-15 12:00 | 864 | 7929 | 1094 | 7451 | 22447 | 7997 | 2173 | 22475 | 7498 | 2392 | 2100 | 8317 | 9117 | 8075
2021-08-15 12:15 | 864 | 8004 | 1096 | 7471 | 22404 | 8107 | 2168 | 22463 | 7515 | 2391 | 2100 | 8329 | 9115 | 8104
2021-08-15 12:30 | 863 | 8061 | 1096 | 7491 | 22359 | 8177 | 2161 | 22455 | 7532 | 2391 | 2100 | 8343 | 9114 | 8161
2021-08-15 12:45 | 862 | 8099 | 1096 | 7509 | 22323 | 8200 | 2161 | 22442 | 7547 | 2392 | 2100 | 8349 | 9112 | 8150
2021-08-15 13:00 | 856 | 8050 | 1098 | 7529 | 22307 | 8135 | 2162 | 22429 | 7565 | 2393 | 2100 | 8359 | 9111 | 8105
2021-08-15 13:15 | 856 | 8049 | 1100 | 7549 | 22279 | 8163 | 2161 | 22422 | 7583 | 2393 | 2100 | 8371 | 9110 | 8106
2021-08-15 13:30 | 856 | 8110 | 1100 | 7569 | 22240 | 8253 | 2154 | 22405 | 7599 | 2392 | 2100 | 8387 | 9109 | 8190
2021-08-15 13:45 | 856 | 8170 | 1100 | 7587 | 22206 | 8304 | 2151 | 22389 | 7617 | 2390 | 2100 | 8404 | 9106 | 8251
2021-08-15 14:00 | 856 | 8238 | 1100 | 7605 | 22175 | 8365 | 2151 | 22377 | 7638 | 2388 | 2100 | 8418 | 9103 | 8290
2021-08-15 14:15 | 855 | 8257 | 1100 | 7631 | 22150 | 8369 | 2146 | 22368 | 7660 | 2384 | 2100 | 8426 | 9101 | 8302
2021-08-15 14:30 | 854 | 8260 | 1100 | 7649 | 22128 | 8379 | 2142 | 22359 | 7683 | 2385 | 2100 | 8440 | 9099 | 8358
2021-08-15 14:45 | 851 | 8280 | 1100 | 7667 | 22105 | 8380 | 2137 | 22340 | 7707 | 2387 | 2100 | 8446 | 9096 | 8428
2021-08-15 15:00 | 848 | 8255 | 1100 | 7684 | 22087 | 8321 | 2136 | 22332 | 7729 | 2386 | 2100 | 8450 | 9094 | 8440
2021-08-15 15:15 | 846 | 8245 | 1100 | 7697 | 22079 | 8265 | 2132 | 22313 | 7748 | 2383 | 2100 | 8461 | 9091 | 8460
2021-08-15 15:30 | 843 | 8243 | 1100 | 7711 | 22072 | 8211 | 2132 | 22302 | 7765 | 2376 | 2100 | 8459 | 9089 | 8516
2021-08-15 15:45 | 840 | 8237 | 1100 | 7724 | 22067 | 8151 | 2132 | 22293 | 7779 | 2379 | 2100 | 8460 | 9088 | 8538
2021-08-15 16:00 | 838 | 8239 | 1100 | 7736 | 22068 | 8092 | 2128 | 22287 | 7793 | 2382 | 2100 | 8463 | 9084 | 8514
2021-08-15 16:15 | 838 | 8263 | 1099 | 7749 | 22063 | 8057 | 2130 | 22279 | 7801 | 2383 | 2100 | 8465 | 9083 | 8550
2021-08-15 16:30 | 838 | 8278 | 1096 | 7763 | 22059 | 8018 | 2128 | 22269 | 7810 | 2382 | 2100 | 8468 | 9082 | 8572
2021-08-15 16:45 | 832 | 8223 | 1096 | 7774 | 22059 | 7975 | 2126 | 22258 | 7814 | 2382 | 2100 | 8469 | 9081 | 8595
2021-08-15 17:00 | 827 | 8139 | 1095 | 7785 | 22056 | 7941 | 2131 | 22249 | 7820 | 2383 | 2100 | 8465 | 9081 | 8629
2021-08-15 17:15 | 822 | 8060 | 1095 | 7794 | 22060 | 7904 | 2129 | 22239 | 7812 | 2383 | 2100 | 8457 | 9080 | 8603
2021-08-15 17:30 | 816 | 7987 | 1094 | 7801 | 22056 | 7869 | 2128 | 22239 | 7810 | 2384 | 2100 | 8456 | 9078 | 8583
2021-08-15 17:45 | 814 | 7929 | 1094 | 7809 | 22062 | 7837 | 2126 | 22234 | 7805 | 2383 | 2100 | 8452 | 9075 | 8547
2021-08-15 18:00 | 811 | 7877 | 1094 | 7813 | 22062 | 7803 | 2126 | 22235 | 7800 | 2382 | 2100 | 8453 | 9074 | 8502
2021-08-15 18:15 | 808 | 7842 | 1094 | 7805 | 22064 | 7785 | 2122 | 22229 | 7793 | 2383 | 2100 | 8444 | 9075 | 8478
2021-08-15 18:30 | 805 | 7808 | 1093 | 7800 | 22064 | 7763 | 2128 | 22221 | 7786 | 2382 | 2100 | 8438 | 9075 | 8415
2021-08-15 18:45 | 805 | 7779 | 1092 | 7790 | 22068 | 7739 | 2128 | 22223 | 7778 | 2382 | 2100 | 8434 | 9074 | 8325
2021-08-15 19:00 | 804 | 7743 | 1090 | 7787 | 22076 | 7710 | 2126 | 22216 | 7770 | 2382 | 2100 | 8424 | 9074 | 8202
2021-08-15 19:15 | 803 | 7713 | 1088 | 7779 | 22077 | 7690 | 2123 | 22225 | 7761 | 2382 | 2100 | 8416 | 9074 | 8062
2021-08-15 19:30 | 803 | 7694 | 1086 | 7770 | 22078 | 7671 | 2123 | 22227 | 7751 | 2382 | 2100 | 8403 | 9076 | 7909
2021-08-15 19:45 | 801 | 7673 | 1086 | 7760 | 22085 | 7651 | 2125 | 22214 | 7743 | 2382 | 2100 | 8396 | 9076 | 7746
2021-08-15 20:00 | 799 | 7641 | 1086 | 7751 | 22087 | 7627 | 2125 | 22223 | 7732 | 2382 | 2100 | 8387 | 9077 | 7595
2021-08-15 20:15 | 798 | 7618 | 1086 | 7743 | 22094 | 7605 | 2125 | 22222 | 7723 | 2381 | 2100 | 8383 | 9078 | 7486
2021-08-15 20:30 | 798 | 7596 | 1085 | 7731 | 22099 | 7585 | 2119 | 22225 | 7713 | 2383 | 2100 | 8374 | 9079 | 7395
2021-08-15 20:45 | 797 | 7565 | 1083 | 7723 | 22104 | 7555 | 2126 | 22222 | 7702 | 2384 | 2100 | 8373 | 9082 | 7317
2021-08-15 21:00 | 797 | 7534 | 1080 | 7712 | 22104 | 7527 | 2126 | 22226 | 7693 | 2382 | 2100 | 8369 | 9084 | 7256
2021-08-15 21:15 | 796 | 7511 | 1079 | 7703 | 22110 | 7501 | 2121 | 22226 | 7681 | 2381 | 2100 | 8364 | 9086 | 7215
2021-08-15 21:30 | 796 | 7493 | 1078 | 7693 | 22114 | 7486 | 2117 | 22225 | 7669 | 2378 | 2100 | 8360 | 9086 | 7175
2021-08-15 21:45 | 795 | 7477 | 1078 | 7684 | 22115 | 7473 | 2120 | 22224 | 7658 | 2380 | 2100 | 8358 | 9087 | 7133
2021-08-15 22:00 | 795 | 7461 | 1077 | 7671 | 22117 | 7457 | 2124 | 22225 | 7646 | 2381 | 2100 | 8358 | 9088 | 7101
2021-08-15 22:15 | 794 | 7447 | 1075 | 7663 | 22120 | 7443 | 2122 | 22224 | 7636 | 2379 | 2100 | 8355 | 9089 | 7073
2021-08-15 22:30 | 793 | 7432 | 1072 | 7652 | 22124 | 7427 | 2123 | 22219 | 7625 | 2376 | 2100 | 8352 | 9091 | 7050
2021-08-15 22:45 | 793 | 7414 | 1072 | 7643 | 22124 | 7413 | 2124 | 22222 | 7614 | 2377 | 2100 | 8350 | 9091 | 7025
2021-08-15 23:00 | 793 | 7403 | 1072 | 7631 | 22128 | 7398 | 2124 | 22228 | 7604 | 2380 | 2100 | 8349 | 9092 | 7015
2021-08-15 23:15 | 792 | 7387 | 1072 | 7619 | 22131 | 7385 | 2120 | 22225 | 7593 | 2380 | 2100 | 8325 | 9094 | 7035
2021-08-15 23:30 | 793 | 7373 | 1072 | 7606 | 22132 | 7373 | 2121 | 22228 | 7584 | 2379 | 2100 | 8329 | 9093 | 7019
2021-08-15 23:45 | 792 | 7362 | 1072 | 7598 | 22133 | 7362 | 2123 | 22224 | 7573 | 2377 | 2100 | 8327 | 9093 | 6993
2021-08-16 | 792 | 7350 | 1070 | 7588 | 22138 | 7349 | 2122 | 22229 | 7565 | 2378 | 2100 | 8327 | 9092 | 6974
2021-08-16 00:15 | 791 | 7340 | 1070 | 7580 | 22139 | 7340 | 2123 | 22229 | 7554 | 2379 | 2100 | 8324 | 9091 | 6969
2021-08-16 00:30 | 792 | 7331 | 1067 | 7571 | 22141 | 7331 | 2123 | 22228 | 7545 | 2379 | 2100 | 8327 | 9089 | 6965
2021-08-16 00:45 | 790 | 7319 | 1065 | 7561 | 22143 | 7319 | 2119 | 22231 | 7536 | 2377 | 2100 | 8321 | 9088 | 6950
2021-08-16 01:00 | 789 | 7307 | 1064 | 7555 | 22144 | 7305 | 2115 | 22230 | 7528 | 2377 | 2100 | 8321 | 9087 | 6930
2021-08-16 01:15 | 789 | 7290 | 1064 | 7545 | 22145 | 7290 | 2117 | 22232 | 7519 | 2379 | 2100 | 8319 | 9086 | 6911
2021-08-16 01:30 | 789 | 7275 | 1064 | 7540 | 22149 | 7274 | 2121 | 22234 | 7510 | 2378 | 2100 | 8320 | 9085 | 6889
2021-08-16 01:45 | 788 | 7263 | 1064 | 7530 | 22151 | 7261 | 2119 | 22234 | 7501 | 2377 | 2100 | 8317 | 9084 | 6875
2021-08-16 02:00 | 788 | 7248 | 1064 | 7521 | 22151 | 7250 | 2119 | 22230 | 7492 | 2375 | 2100 | 8317 | 9083 | 6867
2021-08-16 02:15 | 788 | 7243 | 1063 | 7515 | 22153 | 7243 | 2119 | 22232 | 7484 | 2375 | 2100 | 8313 | 9083 | 6861
2021-08-16 02:30 | 788 | 7231 | 1062 | 7507 | 22155 | 7235 | 2119 | 22241 | 7475 | 2377 | 2100 | 8312 | 9082 | 6855
2021-08-16 02:45 | 788 | 7221 | 1061 | 7500 | 22156 | 7223 | 2120 | 22240 | 7468 | 2377 | 2100 | 8313 | 9082 | 6849
2021-08-16 03:00 | 788 | 7211 | 1059 | 7493 | 22158 | 7219 | 2120 | 22240 | 7459 | 2373 | 2100 | 8310 | 9081 | 6834
2021-08-16 03:15 | 788 | 7204 | 1057 | 7485 | 22158 | 7210 | 2121 | 22240 | 7450 | 2374 | 2100 | 8308 | 9081 | 6825
2021-08-16 03:30 | 787 | 7201 | 1056 | 7479 | 22160 | 7205 | 2121 | 22240 | 7442 | 2372 | 2100 | 8309 | 9080 | 6817
2021-08-16 03:45 | 786 | 7191 | 1056 | 7470 | 22163 | 7195 | 2121 | 22239 | 7434 | 2375 | 2100 | 8308 | 9079 | 6812
2021-08-16 04:00 | 785 | 7181 | 1056 | 7463 | 22162 | 7185 | 2120 | 22241 | 7429 | 2375 | 2100 | 8305 | 9079 | 6805
2021-08-16 04:15 | 786 | 7171 | 1056 | 7459 | 22163 | 7177 | 2117 | 22236 | 7420 | 2375 | 2100 | 8304 | 9078 | 6790
2021-08-16 04:30 | 785 | 7163 | 1056 | 7450 | 22163 | 7170 | 2117 | 22242 | 7411 | 2377 | 2100 | 8301 | 9077 | 6780
2021-08-16 04:45 | 785 | 7159 | 1056 | 7441 | 22165 | 7165 | 2118 | 22238 | 7406 | 2377 | 2100 | 8301 | 9076 | 6775
2021-08-16 05:00 | 785 | 7151 | 1056 | 7438 | 22166 | 7159 | 2118 | 22239 | 7399 | 2376 | 2100 | 8298 | 9076 | 6762
2021-08-16 05:15 | 784 | 7143 | 1055 | 7430 | 22167 | 7150 | 2117 | 22240 | 7390 | 2377 | 2100 | 8299 | 9074 | 6751
2021-08-16 05:30 | 783 | 7135 | 1054 | 7421 | 22167 | 7141 | 2115 | 22245 | 7385 | 2377 | 2100 | 8299 | 9073 | 6749
2021-08-16 05:45 | 783 | 7125 | 1053 | 7419 | 22167 | 7133 | 2115 | 22242 | 7379 | 2373 | 2100 | 8295 | 9072 | 6769
2021-08-16 06:00 | 782 | 7122 | 1052 | 7410 | 22169 | 7130 | 2109 | 22238 | 7370 | 2373 | 2100 | 8295 | 9072 | 6793
2021-08-16 06:15 | 783 | 7117 | 1050 | 7404 | 22169 | 7122 | 2110 | 22240 | 7365 | 2374 | 2100 | 8292 | 9072 | 6792
2021-08-16 06:30 | 782 | 7111 | 1050 | 7400 | 22169 | 7120 | 2110 | 22242 | 7359 | 2374 | 2100 | 8292 | 9075 | 6803
2021-08-16 06:45 | 783 | 7110 | 1048 | 7392 | 22170 | 7120 | 2113 | 22243 | 7350 | 2374 | 2100 | 8292 | 9076 | 6871
2021-08-16 07:00 | 782 | 7117 | 1048 | 7386 | 22168 | 7128 | 2111 | 22240 | 7346 | 2374 | 2100 | 8291 | 9077 | 6966
2021-08-16 07:15 | 783 | 7125 | 1048 | 7380 | 22166 | 7141 | 2117 | 22236 | 7340 | 2374 | 2100 | 8289 | 9078 | 7093
2021-08-16 07:30 | 784 | 7143 | 1048 | 7377 | 22166 | 7160 | 2118 | 22244 | 7338 | 2375 | 2100 | 8290 | 9080 | 7263
2021-08-16 07:45 | 785 | 7167 | 1048 | 7370 | 22163 | 7183 | 2120 | 22234 | 7330 | 2374 | 2100 | 8292 | 9080 | 7427
2021-08-16 08:00 | 786 | 7193 | 1048 | 7370 | 22158 | 7211 | 2121 | 22246 | 7330 | 2375 | 2100 | 8290 | 9081 | 7570
2021-08-16 08:15 | 787 | 7220 | 1048 | 7363 | 22154 | 7240 | 2119 | 22239 | 7330 | 2374 | 2100 | 8292 | 9081 | 7693
2021-08-16 08:30 | 788 | 7249 | 1047 | 7358 | 22149 | 7274 | 2121 | 22240 | 7330 | 2374 | 2100 | 8286 | 9082 | 7811
2021-08-16 08:45 | 789 | 7275 | 1046 | 7352 | 22145 | 7317 | 2116 | 22235 | 7330 | 2373 | 2100 | 8287 | 9084 | 7877
2021-08-16 09:00 | 789 | 7306 | 1045 | 7360 | 22137 | 7363 | 2119 | 22230 | 7339 | 2374 | 2100 | 8289 | 9085 | 7948
2021-08-16 09:15 | 791 | 7342 | 1044 | 7370 | 22126 | 7408 | 2119 | 22226 | 7345 | 2373 | 2100 | 8289 | 9085 | 8007
2021-08-16 09:30 | 792 | 7383 | 1043 | 7371 | 22115 | 7519 | 2116 | 22219 | 7355 | 2371 | 2100 | 8286 | 9086 | 8062
2021-08-16 09:45 | 794 | 7445 | 1042 | 7380 | 22090 | 7667 | 2113 | 22211 | 7371 | 2371 | 2100 | 8288 | 9086 | 8113
2021-08-16 10:00 | 797 | 7535 | 1042 | 7387 | 22057 | 7774 | 2115 | 22202 | 7389 | 2369 | 2100 | 8285 | 9087 | 8114
2021-08-16 10:15 | 801 | 7651 | 1042 | 7401 | 22024 | 7861 | 2113 | 22192 | 7411 | 2365 | 2100 | 8282 | 9087 | 8135
2021-08-16 10:30 | 805 | 7771 | 1042 | 7415 | 22000 | 7919 | 2113 | 22182 | 7435 | 2366 | 2100 | 8285 | 9087 | 8148
2021-08-16 10:45 | 809 | 7871 | 1042 | 7433 | 21978 | 7965 | 2109 | 22175 | 7460 | 2369 | 2100 | 8283 | 9086 | 8168
2021-08-16 11:00 | 812 | 7967 | 1042 | 7451 | 21956 | 8019 | 2106 | 22159 | 7487 | 2367 | 2100 | 8288 | 9086 | 8200
2021-08-16 11:15 | 813 | 8021 | 1043 | 7471 | 21930 | 8070 | 2104 | 22152 | 7513 | 2367 | 2100 | 8294 | 9084 | 8209
2021-08-16 11:30 | 812 | 8059 | 1045 | 7493 | 21905 | 8133 | 2102 | 22133 | 7541 | 2365 | 2100 | 8297 | 9083 | 8259
2021-08-16 11:45 | 813 | 8109 | 1046 | 7515 | 21878 | 8150 | 2100 | 22117 | 7569 | 2364 | 2100 | 8308 | 9082 | 8285
2021-08-16 12:00 | 813 | 8173 | 1048 | 7540 | 21861 | 8163 | 2099 | 22107 | 7597 | 2362 | 2100 | 8317 | 9081 | 8291
2021-08-16 12:15 | 813 | 8233 | 1048 | 7567 | 21838 | 8223 | 2094 | 22098 | 7621 | 2359 | 2100 | 8328 | 9080 | 8303
2021-08-16 12:30 | 814 | 8280 | 1048 | 7593 | 21813 | 8300 | 2090 | 22080 | 7644 | 2360 | 2100 | 8340 | 9078 | 8311
2021-08-16 12:45 | 814 | 8326 | 1048 | 7625 | 21788 | 8363 | 2087 | 22075 | 7665 | 2363 | 2100 | 8353 | 9076 | 8301
2021-08-16 13:00 | 814 | 8369 | 1049 | 7655 | 21764 | 8438 | 2083 | 22064 | 7686 | 2363 | 2100 | 8368 | 9074 | 8323
2021-08-16 13:15 | 815 | 8411 | 1050 | 7681 | 21740 | 8520 | 2084 | 22059 | 7709 | 2362 | 2100 | 8381 | 9072 | 8358
2021-08-16 13:30 | 814 | 8441 | 1053 | 7707 | 21716 | 8543 | 2076 | 22042 | 7737 | 2361 | 2100 | 8384 | 9068 | 8369
2021-08-16 13:45 | 809 | 8386 | 1056 | 7734 | 21705 | 8453 | 2076 | 22023 | 7763 | 2357 | 2100 | 8396 | 9066 | 8307
2021-08-16 14:00 | 809 | 8399 | 1056 | 7759 | 21687 | 8493 | 2074 | 22011 | 7790 | 2353 | 2100 | 8408 | 9063 | 8358
2021-08-16 14:15 | 808 | 8425 | 1056 | 7781 | 21664 | 8520 | 2071 | 22010 | 7811 | 2357 | 2100 | 8412 | 9061 | 8399
2021-08-16 14:30 | 805 | 8396 | 1056 | 7799 | 21654 | 8485 | 2066 | 21986 | 7833 | 2359 | 2100 | 8425 | 9059 | 8416
2021-08-16 14:45 | 803 | 8387 | 1056 | 7823 | 21642 | 8495 | 2065 | 21966 | 7853 | 2358 | 2100 | 8437 | 9057 | 8456
2021-08-16 15:00 | 800 | 8382 | 1056 | 7837 | 21623 | 8469 | 2062 | 21966 | 7872 | 2354 | 2100 | 8444 | 9056 | 8488
2021-08-16 15:15 | 798 | 8394 | 1056 | 7847 | 21613 | 8418 | 2059 | 21950 | 7887 | 2356 | 2100 | 8448 | 9055 | 8530
2021-08-16 15:30 | 797 | 8390 | 1056 | 7860 | 21598 | 8355 | 2055 | 21948 | 7904 | 2353 | 2100 | 8449 | 9052 | 8545
2021-08-16 15:45 | 794 | 8351 | 1056 | 7869 | 21591 | 8289 | 2055 | 21928 | 7917 | 2354 | 2100 | 8454 | 9049 | 8548
2021-08-16 16:00 | 792 | 8350 | 1056 | 7880 | 21579 | 8245 | 2052 | 21919 | 7929 | 2354 | 2100 | 8456 | 9046 | 8556
2021-08-16 16:15 | 792 | 8379 | 1056 | 7889 | 21571 | 8212 | 2049 | 21910 | 7936 | 2355 | 2100 | 8455 | 9045 | 8591
2021-08-16 16:30 | 789 | 8375 | 1056 | 7899 | 21569 | 8171 | 2051 | 21907 | 7940 | 2354 | 2100 | 8450 | 9044 | 8589
2021-08-16 16:45 | 782 | 8289 | 1056 | 7905 | 21562 | 8123 | 2050 | 21896 | 7940 | 2352 | 2100 | 8433 | 9043 | 8453
2021-08-16 17:00 | 775 | 8180 | 1056 | 7915 | 21560 | 8069 | 2046 | 21908 | 7940 | 2354 | 2100 | 8419 | 9043 | 8252
2021-08-16 17:15 | 769 | 8095 | 1056 | 7920 | 21558 | 8017 | 2045 | 21895 | 7940 | 2354 | 2100 | 8406 | 9045 | 8082
2021-08-16 17:30 | 765 | 8027 | 1055 | 7920 | 21551 | 7970 | 2045 | 21897 | 7931 | 2354 | 2100 | 8399 | 9046 | 7945
2021-08-16 17:45 | 761 | 7967 | 1054 | 7919 | 21547 | 7920 | 2045 | 21895 | 7923 | 2352 | 2100 | 8391 | 9046 | 7833
2021-08-16 18:00 | 759 | 7915 | 1052 | 7910 | 21544 | 7877 | 2043 | 21891 | 7912 | 2348 | 2100 | 8385 | 9045 | 7756
2021-08-16 18:15 | 756 | 7879 | 1050 | 7901 | 21540 | 7852 | 2039 | 21890 | 7897 | 2352 | 2100 | 8379 | 9044 | 7713
2021-08-16 18:30 | 754 | 7858 | 1048 | 7895 | 21533 | 7835 | 2040 | 21892 | 7885 | 2353 | 2100 | 8372 | 9046 | 7671
2021-08-16 18:45 | 753 | 7820 | 1048 | 7882 | 21533 | 7794 | 2037 | 21887 | 7873 | 2355 | 2100 | 8368 | 9047 | 7594
2021-08-16 19:00 | 749 | 7771 | 1048 | 7873 | 21536 | 7745 | 2037 | 21885 | 7859 | 2354 | 2100 | 8364 | 9051 | 7534
2021-08-16 19:15 | 746 | 7726 | 1047 | 7862 | 21538 | 7700 | 2033 | 21888 | 7846 | 2354 | 2100 | 8357 | 9053 | 7470
2021-08-16 19:30 | 743 | 7681 | 1044 | 7851 | 21536 | 7653 | 2031 | 21891 | 7832 | 2354 | 2100 | 8355 | 9055 | 7384
2021-08-16 19:45 | 741 | 7637 | 1042 | 7839 | 21535 | 7611 | 2029 | 21890 | 7816 | 2354 | 2100 | 8350 | 9064 | 7273
2021-08-16 20:00 | 737 | 7603 | 1042 | 7826 | 21545 | 7574 | 2030 | 21892 | 7801 | 2354 | 2100 | 8347 | 9071 | 7148
2021-08-16 20:15 | 797 | 7524 | 1041 | 7811 | 22789 | 7478 | 2165 | 21889 | 7785 | 2354 | 2100 | 8344 | 9075 | 7035
2021-08-16 20:30 | 974 | 7405 | 1040 | 7792 | 24001 | 7380 | 2243 | 21890 | 7766 | 2349 | 2100 | 8341 | 9075 | 6971
2021-08-16 20:45 | 1019 | 7337 | 1040 | 7775 | 24296 | 7335 | 2228 | 21901 | 7745 | 2350 | 2100 | 8339 | 9079 | 6935
2021-08-16 21:00 | 1050 | 7288 | 1060 | 7755 | 24525 | 7295 | 2220 | 21903 | 7719 | 2351 | 2100 | 8339 | 9078 | 6906
2021-08-16 21:15 | 1046 | 7245 | 1191 | 7726 | 24586 | 7267 | 2216 | 21913 | 7691 | 2346 | 2100 | 8332 | 9076 | 6892
2021-08-16 21:30 | 1032 | 7230 | 1246 | 7699 | 24516 | 7260 | 2206 | 21957 | 7665 | 2354 | 2100 | 8332 | 9079 | 6882
2021-08-16 21:45 | 1023 | 7231 | 1256 | 7671 | 24462 | 7261 | 2204 | 22100 | 7639 | 2385 | 2100 | 8330 | 9089 | 6891
2021-08-16 22:00 | 1047 | 7231 | 1266 | 7649 | 24652 | 7256 | 2213 | 22369 | 7615 | 2421 | 2100 | 8327 | 9096 | 6905
2021-08-16 22:15 | 1061 | 7211 | 1288 | 7623 | 24751 | 7231 | 2215 | 22740 | 7593 | 2456 | 2100 | 8329 | 9091 | 6908
2021-08-16 22:30 | 1060 | 7195 | 1307 | 7597 | 24819 | 7220 | 2214 | 23168 | 7573 | 2484 | 2100 | 8326 | 9085 | 6898
2021-08-16 22:45 | 1056 | 7187 | 1316 | 7579 | 24860 | 7213 | 2215 | 23493 | 7555 | 2499 | 2100 | 8324 | 9084 | 6894
2021-08-16 23:00 | 1058 | 7191 | 1324 | 7560 | 24897 | 7214 | 2213 | 23660 | 7535 | 2504 | 2100 | 8322 | 9086 | 6899
2021-08-16 23:15 | 1058 | 7187 | 1332 | 7543 | 24940 | 7207 | 2212 | 23790 | 7519 | 2508 | 2100 | 8300 | 9086 | 6918
2021-08-16 23:30 | 1061 | 7182 | 1340 | 7529 | 24977 | 7200 | 2212 | 23903 | 7505 | 2507 | 2100 | 8306 | 9088 | 6919
2021-08-16 23:45 | 1069 | 7179 | 1352 | 7515 | 25020 | 7195 | 2210 | 24009 | 7491 | 2509 | 2100 | 8305 | 9085 | 6910
2021-08-17 | 1071 | 7165 | 1363 | 7503 | 25052 | 7181 | 2210 | 24105 | 7477 | 2508 | 2100 | 8305 | 9080 | 6903
2021-08-17 00:15 | 1073 | 7142 | 1374 | 7493 | 25077 | 7160 | 2205 | 24186 | 7466 | 2510 | 2100 | 8301 | 9077 | 6905
2021-08-17 00:30 | 1074 | 7121 | 1382 | 7480 | 25092 | 7145 | 2206 | 24254 | 7453 | 2506 | 2100 | 8302 | 9073 | 6898
2021-08-17 00:45 | 1064 | 7106 | 1386 | 7468 | 25049 | 7126 | 2201 | 24295 | 7442 | 2500 | 2100 | 8302 | 9071 | 6878
2021-08-17 01:00 | 1055 | 7093 | 1384 | 7460 | 24985 | 7114 | 2194 | 24315 | 7429 | 2497 | 2100 | 8300 | 9070 | 6865
2021-08-17 01:15 | 1050 | 7083 | 1381 | 7449 | 24957 | 7101 | 2194 | 24329 | 7417 | 2490 | 2100 | 8299 | 9067 | 6847
2021-08-17 01:30 | 1045 | 7076 | 1380 | 7440 | 24917 | 7093 | 2193 | 24338 | 7407 | 2488 | 2100 | 8298 | 9064 | 6834
2021-08-17 01:45 | 1041 | 7068 | 1377 | 7432 | 24889 | 7090 | 2191 | 24350 | 7397 | 2483 | 2100 | 8296 | 9063 | 6827
2021-08-17 02:00 | 1035 | 7063 | 1375 | 7421 | 24844 | 7087 | 2191 | 24352 | 7387 | 2479 | 2100 | 8295 | 9067 | 6819
2021-08-17 02:15 | 1031 | 7079 | 1374 | 7415 | 24807 | 7096 | 2189 | 24354 | 7378 | 2478 | 2100 | 8294 | 9068 | 6820
2021-08-17 02:30 | 1027 | 7081 | 1372 | 7407 | 24780 | 7100 | 2190 | 24358 | 7370 | 2474 | 2100 | 8292 | 9065 | 6821
2021-08-17 02:45 | 1023 | 7089 | 1370 | 7400 | 24742 | 7105 | 2189 | 24359 | 7361 | 2472 | 2100 | 8293 | 9063 | 6820
2021-08-17 03:00 | 1020 | 7097 | 1368 | 7394 | 24709 | 7110 | 2190 | 24362 | 7355 | 2468 | 2100 | 8293 | 9063 | 6822
2021-08-17 03:15 | 1016 | 7100 | 1368 | 7390 | 24682 | 7115 | 2189 | 24360 | 7350 | 2468 | 2100 | 8289 | 9063 | 6822
2021-08-17 03:30 | 1013 | 7100 | 1367 | 7381 | 24658 | 7117 | 2189 | 24355 | 7347 | 2465 | 2100 | 8289 | 9061 | 6815
2021-08-17 03:45 | 1010 | 7099 | 1364 | 7380 | 24632 | 7110 | 2190 | 24353 | 7340 | 2459 | 2100 | 8286 | 9059 | 6796
2021-08-17 04:00 | 1007 | 7093 | 1363 | 7377 | 24610 | 7107 | 2190 | 24350 | 7340 | 2459 | 2100 | 8286 | 9056 | 6781
2021-08-17 04:15 | 1005 | 7087 | 1362 | 7370 | 24589 | 7099 | 2190 | 24347 | 7331 | 2460 | 2100 | 8285 | 9057 | 6780
2021-08-17 04:30 | 1003 | 7080 | 1362 | 7369 | 24570 | 7090 | 2190 | 24345 | 7330 | 2459 | 2100 | 8286 | 9057 | 6783
2021-08-17 04:45 | 1001 | 7080 | 1361 | 7353 | 24550 | 7090 | 2191 | 24345 | 7321 | 2457 | 2100 | 8283 | 9058 | 6784
2021-08-17 05:00 | 999 | 7079 | 1358 | 7350 | 24531 | 7090 | 2188 | 24341 | 7320 | 2455 | 2100 | 8279 | 9058 | 6779
2021-08-17 05:15 | 998 | 7079 | 1357 | 7349 | 24516 | 7090 | 2192 | 24341 | 7315 | 2452 | 2100 | 8280 | 9059 | 6781
2021-08-17 05:30 | 996 | 7081 | 1356 | 7340 | 24501 | 7090 | 2190 | 24343 | 7310 | 2453 | 2100 | 8278 | 9059 | 6788
2021-08-17 05:45 | 996 | 7080 | 1354 | 7340 | 24484 | 7090 | 2190 | 24341 | 7305 | 2449 | 2100 | 8279 | 9061 | 6800
2021-08-17 06:00 | 994 | 7081 | 1352 | 7331 | 24468 | 7093 | 2188 | 24341 | 7300 | 2449 | 2100 | 8281 | 9062 | 6815
2021-08-17 06:15 | 992 | 7081 | 1352 | 7330 | 24454 | 7100 | 2191 | 24340 | 7300 | 2449 | 2100 | 8273 | 9064 | 6819
2021-08-17 06:30 | 990 | 7085 | 1352 | 7330 | 24439 | 7100 | 2193 | 24340 | 7295 | 2450 | 2100 | 8276 | 9066 | 6823
2021-08-17 06:45 | 990 | 7091 | 1352 | 7323 | 24425 | 7104 | 2193 | 24336 | 7290 | 2448 | 2100 | 8277 | 9068 | 6836
2021-08-17 07:00 | 989 | 7097 | 1350 | 7320 | 24411 | 7110 | 2193 | 24338 | 7290 | 2447 | 2100 | 8275 | 9069 | 6857
2021-08-17 07:15 | 987 | 7100 | 1349 | 7320 | 24396 | 7117 | 2193 | 24336 | 7290 | 2443 | 2100 | 8271 | 9070 | 6875
2021-08-17 07:30 | 987 | 7101 | 1348 | 7314 | 24383 | 7120 | 2194 | 24335 | 7280 | 2443 | 2100 | 8272 | 9071 | 6889
2021-08-17 07:45 | 986 | 7103 | 1346 | 7310 | 24371 | 7120 | 2194 | 24334 | 7280 | 2438 | 2100 | 8271 | 9073 | 6901
2021-08-17 08:00 | 984 | 7106 | 1346 | 7310 | 24359 | 7120 | 2195 | 24333 | 7280 | 2438 | 2100 | 8270 | 9074 | 6906
2021-08-17 08:15 | 983 | 7105 | 1346 | 7310 | 24347 | 7120 | 2197 | 24334 | 7280 | 2440 | 2100 | 8267 | 9076 | 6909
2021-08-17 08:30 | 982 | 7101 | 1346 | 7310 | 24336 | 7120 | 2196 | 24331 | 7280 | 2441 | 2100 | 8272 | 9076 | 6912
2021-08-17 08:45 | 981 | 7109 | 1345 | 7310 | 24323 | 7121 | 2198 | 24329 | 7280 | 2441 | 2100 | 8272 | 9077 | 6925
2021-08-17 09:00 | 981 | 7120 | 1343 | 7304 | 24311 | 7134 | 2193 | 24331 | 7271 | 2440 | 2100 | 8275 | 9076 | 6952
2021-08-17 09:15 | 982 | 7134 | 1342 | 7300 | 24297 | 7151 | 2197 | 24329 | 7270 | 2439 | 2100 | 8276 | 9076 | 6983
2021-08-17 09:30 | 982 | 7152 | 1340 | 7300 | 24282 | 7173 | 2200 | 24328 | 7270 | 2439 | 2100 | 8280 | 9076 | 7024
2021-08-17 09:45 | 983 | 7188 | 1340 | 7300 | 24263 | 7209 | 2200 | 24325 | 7270 | 2437 | 2100 | 8286 | 9076 | 7088
2021-08-17 10:00 | 984 | 7214 | 1340 | 7300 | 24242 | 7240 | 2199 | 24321 | 7271 | 2436 | 2100 | 8293 | 9076 | 7161
2021-08-17 10:15 | 984 | 7245 | 1340 | 7300 | 24220 | 7275 | 2200 | 24316 | 7280 | 2435 | 2100 | 8302 | 9077 | 7228
2021-08-17 10:30 | 985 | 7289 | 1337 | 7303 | 24191 | 7325 | 2200 | 24308 | 7280 | 2435 | 2100 | 8309 | 9077 | 7312
2021-08-17 10:45 | 985 | 7317 | 1335 | 7310 | 24171 | 7350 | 2202 | 24299 | 7288 | 2434 | 2100 | 8314 | 9077 | 7370
2021-08-17 11:00 | 985 | 7361 | 1334 | 7310 | 24143 | 7395 | 2201 | 24297 | 7296 | 2432 | 2100 | 8318 | 9076 | 7444
2021-08-17 11:15 | 983 | 7365 | 1334 | 7317 | 24128 | 7389 | 2202 | 24287 | 7303 | 2432 | 2100 | 8320 | 9075 | 7405
2021-08-17 11:30 | 981 | 7379 | 1332 | 7325 | 24108 | 7427 | 2205 | 24282 | 7314 | 2431 | 2100 | 8334 | 9074 | 7502
2021-08-17 11:45 | 985 | 7490 | 1329 | 7331 | 24068 | 7535 | 2202 | 24273 | 7322 | 2433 | 2100 | 8342 | 9073 | 7655
2021-08-17 12:00 | 986 | 7594 | 1328 | 7339 | 24028 | 7609 | 2204 | 24260 | 7334 | 2433 | 2100 | 8358 | 9071 | 7757
2021-08-17 12:15 | 986 | 7687 | 1327 | 7351 | 23983 | 7708 | 2200 | 24247 | 7347 | 2429 | 2100 | 8369 | 9070 | 7849
2021-08-17 12:30 | 986 | 7737 | 1324 | 7371 | 23940 | 7771 | 2201 | 24234 | 7365 | 2425 | 2100 | 8387 | 9068 | 7875
2021-08-17 12:45 | 986 | 7823 | 1322 | 7386 | 23884 | 7886 | 2198 | 24220 | 7384 | 2427 | 2100 | 8390 | 9067 | 7947
2021-08-17 13:00 | 983 | 7800 | 1322 | 7405 | 23870 | 7836 | 2199 | 24206 | 7405 | 2428 | 2100 | 8390 | 9065 | 7914
2021-08-17 13:15 | 978 | 7753 | 1321 | 7424 | 23872 | 7777 | 2200 | 24192 | 7427 | 2429 | 2100 | 8397 | 9063 | 7863
2021-08-17 13:30 | 977 | 7765 | 1318 | 7442 | 23846 | 7824 | 2202 | 24184 | 7445 | 2427 | 2100 | 8408 | 9061 | 7883
2021-08-17 13:45 | 978 | 7800 | 1316 | 7457 | 23819 | 7865 | 2202 | 24171 | 7461 | 2427 | 2100 | 8409 | 9059 | 7895
2021-08-17 14:00 | 977 | 7788 | 1316 | 7471 | 23812 | 7837 | 2204 | 24156 | 7476 | 2427 | 2100 | 8418 | 9058 | 7908
2021-08-17 14:15 | 977 | 7844 | 1316 | 7484 | 23778 | 7919 | 2204 | 24142 | 7493 | 2427 | 2100 | 8437 | 9055 | 8001
2021-08-17 14:30 | 978 | 7933 | 1315 | 7496 | 23733 | 8052 | 2199 | 24132 | 7506 | 2426 | 2100 | 8447 | 9052 | 8116
2021-08-17 14:45 | 976 | 7953 | 1312 | 7505 | 23706 | 8067 | 2200 | 24116 | 7523 | 2425 | 2100 | 8462 | 9051 | 8145
2021-08-17 15:00 | 976 | 7992 | 1310 | 7518 | 23680 | 8076 | 2201 | 24100 | 7544 | 2423 | 2100 | 8470 | 9049 | 8228
2021-08-17 15:15 | 976 | 8027 | 1310 | 7531 | 23659 | 8035 | 2201 | 24087 | 7564 | 2423 | 2100 | 8471 | 9047 | 8289
2021-08-17 15:30 | 970 | 7965 | 1309 | 7544 | 23648 | 7957 | 2200 | 24076 | 7584 | 2420 | 2100 | 8470 | 9045 | 8156
2021-08-17 15:45 | 966 | 7895 | 1306 | 7558 | 23645 | 7890 | 2203 | 24062 | 7601 | 2423 | 2100 | 8484 | 9044 | 8099
2021-08-17 16:00 | 964 | 7903 | 1304 | 7572 | 23637 | 7848 | 2203 | 24048 | 7612 | 2423 | 2100 | 8492 | 9044 | 8096
2021-08-17 16:15 | 961 | 7908 | 1304 | 7581 | 23631 | 7807 | 2205 | 24035 | 7620 | 2422 | 2100 | 8497 | 9043 | 8099
2021-08-17 16:30 | 960 | 7889 | 1304 | 7590 | 23625 | 7769 | 2200 | 24027 | 7627 | 2422 | 2100 | 8476 | 9043 | 8050
2021-08-17 16:45 | 954 | 7767 | 1301 | 7600 | 23631 | 7704 | 2207 | 24016 | 7630 | 2422 | 2100 | 8482 | 9043 | 7876
2021-08-17 17:00 | 951 | 7706 | 1299 | 7607 | 23627 | 7671 | 2207 | 24010 | 7630 | 2421 | 2100 | 8477 | 9043 | 7883
2021-08-17 17:15 | 948 | 7653 | 1298 | 7610 | 23625 | 7621 | 2208 | 24004 | 7621 | 2420 | 2100 | 8488 | 9043 | 7814
2021-08-17 17:30 | 945 | 7605 | 1297 | 7610 | 23629 | 7581 | 2208 | 23996 | 7617 | 2420 | 2100 | 8493 | 9043 | 7840
2021-08-17 17:45 | 943 | 7563 | 1294 | 7610 | 23629 | 7547 | 2203 | 23989 | 7609 | 2422 | 2100 | 8500 | 9042 | 7852
2021-08-17 18:00 | 943 | 7525 | 1292 | 7606 | 23625 | 7514 | 2206 | 23986 | 7599 | 2424 | 2100 | 8501 | 9043 | 7838
2021-08-17 18:15 | 942 | 7498 | 1292 | 7600 | 23625 | 7489 | 2210 | 23984 | 7590 | 2423 | 2100 | 8500 | 9043 | 7816
2021-08-17 18:30 | 941 | 7481 | 1292 | 7593 | 23621 | 7476 | 2210 | 23980 | 7581 | 2421 | 2100 | 8495 | 9044 | 7794
2021-08-17 18:45 | 939 | 7462 | 1289 | 7586 | 23617 | 7459 | 2206 | 23975 | 7571 | 2421 | 2100 | 8489 | 9044 | 7727
2021-08-17 19:00 | 939 | 7445 | 1287 | 7580 | 23616 | 7439 | 2205 | 23977 | 7562 | 2422 | 2100 | 8479 | 9046 | 7616
2021-08-17 19:15 | 937 | 7421 | 1286 | 7572 | 23618 | 7416 | 2211 | 23971 | 7553 | 2423 | 2100 | 8469 | 9047 | 7501
2021-08-17 19:30 | 937 | 7391 | 1286 | 7565 | 23621 | 7389 | 2210 | 23975 | 7545 | 2423 | 2100 | 8461 | 9049 | 7382
2021-08-17 19:45 | 937 | 7368 | 1285 | 7559 | 23623 | 7365 | 2209 | 23972 | 7535 | 2423 | 2100 | 8453 | 9050 | 7280
2021-08-17 20:00 | 936 | 7346 | 1283 | 7548 | 23625 | 7346 | 2210 | 23969 | 7526 | 2422 | 2100 | 8447 | 9050 | 7196
2021-08-17 20:15 | 936 | 7331 | 1280 | 7540 | 23628 | 7332 | 2210 | 23969 | 7515 | 2422 | 2100 | 8444 | 9051 | 7131
2021-08-17 20:30 | 935 | 7314 | 1280 | 7532 | 23630 | 7318 | 2207 | 23970 | 7507 | 2422 | 2100 | 8437 | 9053 | 7081
2021-08-17 20:45 | 935 | 7303 | 1280 | 7522 | 23630 | 7305 | 2209 | 23970 | 7497 | 2421 | 2100 | 8435 | 9055 | 7049
2021-08-17 21:00 | 935 | 7289 | 1279 | 7515 | 23631 | 7295 | 2208 | 23971 | 7489 | 2422 | 2100 | 8431 | 9056 | 7024
2021-08-17 21:15 | 935 | 7281 | 1278 | 7508 | 23630 | 7285 | 2212 | 23972 | 7479 | 2422 | 2100 | 8429 | 9058 | 7000
2021-08-17 21:30 | 934 | 7270 | 1276 | 7500 | 23629 | 7275 | 2211 | 23971 | 7470 | 2422 | 2100 | 8422 | 9060 | 6988
2021-08-17 21:45 | 934 | 7259 | 1275 | 7493 | 23629 | 7264 | 2212 | 23971 | 7463 | 2417 | 2100 | 8419 | 9062 | 6976
2021-08-17 22:00 | 934 | 7246 | 1274 | 7485 | 23629 | 7253 | 2211 | 23974 | 7454 | 2415 | 2100 | 8418 | 9063 | 6972
2021-08-17 22:15 | 933 | 7234 | 1274 | 7480 | 23630 | 7240 | 2214 | 23971 | 7447 | 2416 | 2100 | 8416 | 9064 | 6974
2021-08-17 22:30 | 931 | 7224 | 1272 | 7471 | 23628 | 7230 | 2213 | 23972 | 7439 | 2418 | 2100 | 8412 | 9064 | 6977
2021-08-17 22:45 | 932 | 7216 | 1272 | 7462 | 23626 | 7220 | 2208 | 23973 | 7430 | 2420 | 2100 | 8413 | 9064 | 6989
2021-08-17 23:00 | 932 | 7206 | 1272 | 7458 | 23628 | 7215 | 2208 | 23972 | 7423 | 2419 | 2100 | 8407 | 9064 | 6993
2021-08-17 23:15 | 931 | 7201 | 1271 | 7450 | 23626 | 7209 | 2208 | 23973 | 7415 | 2421 | 2100 | 8377 | 9065 | 7005
2021-08-17 23:30 | 930 | 7195 | 1269 | 7441 | 23626 | 7200 | 2208 | 23974 | 7410 | 2422 | 2100 | 8387 | 9066 | 7002
2021-08-17 23:45 | 930 | 7191 | 1268 | 7438 | 23625 | 7199 | 2208 | 23979 | 7400 | 2421 | 2100 | 8383 | 9066 | 6987
2021-08-18 | 929 | 7183 | 1268 | 7430 | 23624 | 7190 | 2211 | 23978 | 7393 | 2422 | 2100 | 8382 | 9066 | 6977
2021-08-18 00:15 | 929 | 7181 | 1266 | 7423 | 23624 | 7190 | 2208 | 23974 | 7390 | 2421 | 2100 | 8382 | 9067 | 6973
2021-08-18 00:30 | 929 | 7177 | 1266 | 7420 | 23623 | 7185 | 2210 | 23979 | 7381 | 2420 | 2100 | 8379 | 9068 | 6969
2021-08-18 00:45 | 929 | 7172 | 1266 | 7413 | 23621 | 7180 | 2209 | 23975 | 7377 | 2420 | 2100 | 8377 | 9068 | 6964
2021-08-18 01:00 | 928 | 7169 | 1266 | 7409 | 23619 | 7177 | 2210 | 23979 | 7370 | 2419 | 2100 | 8375 | 9067 | 6959
2021-08-18 01:15 | 929 | 7161 | 1266 | 7400 | 23617 | 7170 | 2212 | 23977 | 7366 | 2418 | 2100 | 8376 | 9066 | 6958
2021-08-18 01:30 | 928 | 7157 | 1266 | 7400 | 23616 | 7165 | 2212 | 23979 | 7360 | 2419 | 2100 | 8372 | 9066 | 6955
2021-08-18 01:45 | 928 | 7152 | 1266 | 7391 | 23616 | 7160 | 2213 | 23978 | 7354 | 2419 | 2100 | 8368 | 9065 | 6948
2021-08-18 02:00 | 928 | 7150 | 1266 | 7390 | 23613 | 7160 | 2212 | 23977 | 7350 | 2419 | 2100 | 8369 | 9063 | 6951
2021-08-18 02:15 | 927 | 7147 | 1266 | 7380 | 23611 | 7160 | 2213 | 23977 | 7345 | 2421 | 2100 | 8368 | 9061 | 6960
2021-08-18 02:30 | 928 | 7145 | 1264 | 7380 | 23608 | 7159 | 2212 | 23979 | 7340 | 2421 | 2100 | 8365 | 9061 | 6979
2021-08-18 02:45 | 927 | 7157 | 1264 | 7373 | 23605 | 7165 | 2211 | 23977 | 7337 | 2421 | 2100 | 8365 | 9060 | 7012
2021-08-18 03:00 | 927 | 7160 | 1262 | 7370 | 23600 | 7170 | 2212 | 23977 | 7330 | 2420 | 2100 | 8361 | 9059 | 7034
2021-08-18 03:15 | 927 | 7166 | 1262 | 7367 | 23597 | 7179 | 2213 | 23976 | 7330 | 2420 | 2100 | 8358 | 9058 | 7045
2021-08-18 03:30 | 927 | 7169 | 1261 | 7354 | 23593 | 7180 | 2212 | 23979 | 7326 | 2421 | 2100 | 8358 | 9058 | 7051
2021-08-18 03:45 | 928 | 7173 | 1260 | 7350 | 23590 | 7181 | 2216 | 23977 | 7320 | 2420 | 2100 | 8355 | 9058 | 7058
2021-08-18 04:00 | 927 | 7175 | 1260 | 7350 | 23587 | 7190 | 2216 | 23976 | 7320 | 2420 | 2100 | 8355 | 9057 | 7063
2021-08-18 04:15 | 927 | 7180 | 1260 | 7350 | 23583 | 7190 | 2216 | 23975 | 7320 | 2421 | 2100 | 8352 | 9056 | 7061
2021-08-18 04:30 | 927 | 7173 | 1260 | 7347 | 23583 | 7181 | 2215 | 23974 | 7320 | 2420 | 2100 | 8350 | 9055 | 7030
2021-08-18 04:45 | 926 | 7162 | 1260 | 7341 | 23583 | 7170 | 2212 | 23976 | 7320 | 2419 | 2100 | 8347 | 9055 | 7001
2021-08-18 05:00 | 926 | 7154 | 1260 | 7340 | 23582 | 7163 | 2213 | 23975 | 7313 | 2419 | 2100 | 8345 | 9056 | 6976
2021-08-18 05:15 | 927 | 7151 | 1260 | 7340 | 23580 | 7160 | 2214 | 23977 | 7310 | 2420 | 2100 | 8342 | 9056 | 6982
2021-08-18 05:30 | 926 | 7151 | 1260 | 7338 | 23579 | 7160 | 2214 | 23978 | 7310 | 2420 | 2100 | 8342 | 9057 | 6966
2021-08-18 05:45 | 926 | 7143 | 1260 | 7331 | 23578 | 7155 | 2213 | 23978 | 7307 | 2420 | 2100 | 8340 | 9058 | 6923
2021-08-18 06:00 | 925 | 7139 | 1259 | 7330 | 23576 | 7150 | 2213 | 23981 | 7300 | 2418 | 2100 | 8341 | 9059 | 6921
2021-08-18 06:15 | 925 | 7141 | 1258 | 7330 | 23573 | 7157 | 2215 | 24014 | 7300 | 2419 | 2100 | 8336 | 9060 | 6957
2021-08-18 06:30 | 925 | 7148 | 1258 | 7328 | 23569 | 7160 | 2216 | 24012 | 7300 | 2420 | 2100 | 8336 | 9062 | 6987
2021-08-18 06:45 | 924 | 7156 | 1256 | 7320 | 23567 | 7168 | 2217 | 23992 | 7296 | 2419 | 2100 | 8335 | 9065 | 7008
2021-08-18 07:00 | 924 | 7159 | 1256 | 7320 | 23563 | 7170 | 2219 | 23987 | 7290 | 2420 | 2100 | 8333 | 9067 | 7023
2021-08-18 07:15 | 925 | 7160 | 1256 | 7320 | 23559 | 7175 | 2220 | 23987 | 7290 | 2419 | 2100 | 8331 | 9067 | 7035
2021-08-18 07:30 | 925 | 7169 | 1255 | 7320 | 23554 | 7184 | 2220 | 23992 | 7290 | 2419 | 2100 | 8329 | 9067 | 7049
2021-08-18 07:45 | 925 | 7181 | 1254 | 7311 | 23549 | 7195 | 2219 | 23992 | 7290 | 2419 | 2100 | 8329 | 9068 | 7077
2021-08-18 08:00 | 925 | 7197 | 1254 | 7310 | 23540 | 7214 | 2219 | 23970 | 7290 | 2418 | 2100 | 8328 | 9068 | 7103
2021-08-18 08:15 | 926 | 7211 | 1254 | 7310 | 23535 | 7229 | 2219 | 23948 | 7290 | 2419 | 2100 | 8330 | 9069 | 7127
2021-08-18 08:30 | 926 | 7227 | 1254 | 7310 | 23528 | 7242 | 2220 | 23945 | 7290 | 2417 | 2100 | 8328 | 9070 | 7142
2021-08-18 08:45 | 925 | 7232 | 1254 | 7310 | 23520 | 7250 | 2220 | 23947 | 7290 | 2417 | 2100 | 8330 | 9071 | 7145
2021-08-18 09:00 | 924 | 7236 | 1254 | 7311 | 23517 | 7251 | 2221 | 23944 | 7292 | 2417 | 2100 | 8330 | 9071 | 7149
2021-08-18 09:15 | 924 | 7243 | 1254 | 7320 | 23511 | 7260 | 2222 | 23956 | 7300 | 2417 | 2100 | 8333 | 9071 | 7167
2021-08-18 09:30 | 924 | 7254 | 1254 | 7320 | 23502 | 7274 | 2223 | 23970 | 7300 | 2418 | 2100 | 8333 | 9072 | 7205
2021-08-18 09:45 | 925 | 7278 | 1254 | 7320 | 23495 | 7297 | 2221 | 23982 | 7300 | 2417 | 2100 | 8335 | 9074 | 7267
2021-08-18 10:00 | 923 | 7285 | 1254 | 7320 | 23485 | 7305 | 2221 | 23969 | 7300 | 2416 | 2100 | 8340 | 9075 | 7291
2021-08-18 10:15 | 924 | 7303 | 1254 | 7321 | 23476 | 7320 | 2221 | 23965 | 7309 | 2419 | 2100 | 8339 | 9077 | 7323
2021-08-18 10:30 | 922 | 7301 | 1253 | 7330 | 23472 | 7320 | 2220 | 23959 | 7310 | 2421 | 2100 | 8341 | 9078 | 7328
2021-08-18 10:45 | 923 | 7311 | 1252 | 7330 | 23462 | 7329 | 2222 | 23958 | 7314 | 2421 | 2100 | 8344 | 9079 | 7352
2021-08-18 11:00 | 922 | 7319 | 1251 | 7330 | 23455 | 7339 | 2218 | 23949 | 7320 | 2421 | 2100 | 8347 | 9079 | 7379
2021-08-18 11:15 | 923 | 7346 | 1249 | 7333 | 23443 | 7371 | 2220 | 23950 | 7320 | 2420 | 2100 | 8352 | 9078 | 7452
2021-08-18 11:30 | 923 | 7383 | 1248 | 7340 | 23426 | 7407 | 2218 | 23946 | 7324 | 2418 | 2100 | 8358 | 9078 | 7506
2021-08-18 11:45 | 923 | 7414 | 1248 | 7340 | 23408 | 7445 | 2216 | 23937 | 7330 | 2417 | 2100 | 8369 | 9077 | 7581
2021-08-18 12:00 | 925 | 7474 | 1248 | 7349 | 23387 | 7503 | 2220 | 23929 | 7338 | 2414 | 2100 | 8374 | 9076 | 7669
2021-08-18 12:15 | 925 | 7518 | 1247 | 7351 | 23364 | 7546 | 2215 | 23931 | 7345 | 2411 | 2100 | 8383 | 9075 | 7752
2021-08-18 12:30 | 925 | 7547 | 1246 | 7367 | 23347 | 7572 | 2214 | 23939 | 7355 | 2411 | 2100 | 8392 | 9074 | 7775
2021-08-18 12:45 | 926 | 7629 | 1244 | 7377 | 23307 | 7684 | 2214 | 23931 | 7367 | 2415 | 2100 | 8400 | 9073 | 7864
2021-08-18 13:00 | 926 | 7672 | 1243 | 7385 | 23283 | 7699 | 2211 | 23922 | 7379 | 2415 | 2100 | 8403 | 9073 | 7870
2021-08-18 13:15 | 925 | 7661 | 1242 | 7398 | 23271 | 7687 | 2210 | 23916 | 7395 | 2413 | 2100 | 8415 | 9071 | 7872
2021-08-18 13:30 | 925 | 7683 | 1242 | 7411 | 23246 | 7741 | 2209 | 23901 | 7410 | 2409 | 2100 | 8425 | 9070 | 7925
2021-08-18 13:45 | 926 | 7802 | 1241 | 7422 | 23189 | 7915 | 2208 | 23889 | 7425 | 2410 | 2100 | 8441 | 9069 | 8013
2021-08-18 14:00 | 928 | 7905 | 1240 | 7437 | 23140 | 8033 | 2205 | 23884 | 7441 | 2413 | 2100 | 8451 | 9067 | 8079
2021-08-18 14:15 | 927 | 7945 | 1240 | 7450 | 23108 | 8052 | 2201 | 23864 | 7462 | 2413 | 2100 | 8458 | 9065 | 8107
2021-08-18 14:30 | 926 | 7947 | 1240 | 7467 | 23087 | 8065 | 2202 | 23853 | 7487 | 2410 | 2100 | 8472 | 9064 | 8147
2021-08-18 14:45 | 925 | 7989 | 1240 | 7483 | 23054 | 8111 | 2200 | 23840 | 7510 | 2413 | 2100 | 8479 | 9062 | 8218
2021-08-18 15:00 | 924 | 8003 | 1240 | 7498 | 23034 | 8066 | 2196 | 23825 | 7533 | 2413 | 2100 | 8490 | 9060 | 8257
2021-08-18 15:15 | 924 | 8024 | 1238 | 7514 | 23023 | 8005 | 2198 | 23811 | 7555 | 2412 | 2100 | 8491 | 9059 | 8296
2021-08-18 15:30 | 920 | 8011 | 1237 | 7527 | 23010 | 7961 | 2196 | 23795 | 7575 | 2410 | 2100 | 8496 | 9058 | 8277
2021-08-18 15:45 | 917 | 7971 | 1236 | 7543 | 22995 | 7918 | 2195 | 23782 | 7591 | 2410 | 2100 | 8496 | 9056 | 8271
2021-08-18 16:00 | 915 | 7939 | 1236 | 7557 | 22986 | 7857 | 2195 | 23774 | 7605 | 2411 | 2100 | 8499 | 9054 | 8244
2021-08-18 16:15 | 912 | 7941 | 1234 | 7570 | 22982 | 7803 | 2198 | 23765 | 7611 | 2412 | 2100 | 8503 | 9053 | 8240
2021-08-18 16:30 | 909 | 7915 | 1234 | 7581 | 22982 | 7761 | 2195 | 23754 | 7620 | 2412 | 2100 | 8500 | 9053 | 8245
2021-08-18 16:45 | 906 | 7862 | 1234 | 7591 | 22982 | 7724 | 2198 | 23746 | 7620 | 2412 | 2100 | 8502 | 9052 | 8227
2021-08-18 17:00 | 901 | 7793 | 1234 | 7600 | 22982 | 7688 | 2193 | 23738 | 7620 | 2411 | 2100 | 8503 | 9051 | 8214
2021-08-18 17:15 | 899 | 7733 | 1234 | 7607 | 22981 | 7661 | 2191 | 23730 | 7620 | 2412 | 2100 | 8501 | 9052 | 8227
2021-08-18 17:30 | 896 | 7685 | 1233 | 7610 | 22979 | 7639 | 2195 | 23729 | 7611 | 2410 | 2100 | 8498 | 9052 | 8214
2021-08-18 17:45 | 894 | 7651 | 1230 | 7610 | 22980 | 7617 | 2199 | 23721 | 7610 | 2410 | 2100 | 8497 | 9052 | 8208
2021-08-18 18:00 | 893 | 7623 | 1228 | 7610 | 22981 | 7601 | 2198 | 23720 | 7604 | 2408 | 2100 | 8494 | 9052 | 8189
2021-08-18 18:15 | 892 | 7595 | 1228 | 7610 | 22980 | 7580 | 2195 | 23716 | 7600 | 2408 | 2100 | 8488 | 9051 | 8144
2021-08-18 18:30 | 891 | 7573 | 1228 | 7608 | 22985 | 7562 | 2196 | 23712 | 7593 | 2409 | 2100 | 8485 | 9052 | 8088
2021-08-18 18:45 | 892 | 7549 | 1228 | 7600 | 22988 | 7543 | 2198 | 23713 | 7590 | 2410 | 2100 | 8475 | 9052 | 8007
2021-08-18 19:00 | 891 | 7531 | 1227 | 7599 | 22993 | 7529 | 2200 | 23710 | 7583 | 2411 | 2100 | 8466 | 9052 | 7910
2021-08-18 19:15 | 891 | 7517 | 1226 | 7590 | 22998 | 7517 | 2197 | 23710 | 7579 | 2412 | 2100 | 8450 | 9054 | 7783
2021-08-18 19:30 | 891 | 7502 | 1224 | 7585 | 23005 | 7501 | 2198 | 23712 | 7570 | 2412 | 2100 | 8443 | 9056 | 7622
2021-08-18 19:45 | 891 | 7482 | 1223 | 7580 | 23013 | 7481 | 2198 | 23708 | 7567 | 2412 | 2100 | 8434 | 9057 | 7474
2021-08-18 20:00 | 891 | 7461 | 1222 | 7573 | 23017 | 7463 | 2195 | 23709 | 7560 | 2410 | 2100 | 8428 | 9058 | 7356
2021-08-18 20:15 | 890 | 7442 | 1221 | 7567 | 23023 | 7445 | 2197 | 23707 | 7551 | 2409 | 2100 | 8420 | 9060 | 7269
2021-08-18 20:30 | 890 | 7423 | 1220 | 7560 | 23030 | 7426 | 2197 | 23707 | 7547 | 2408 | 2100 | 8419 | 9061 | 7203
2021-08-18 20:45 | 890 | 7407 | 1220 | 7554 | 23032 | 7410 | 2197 | 23708 | 7539 | 2410 | 2100 | 8414 | 9063 | 7161
2021-08-18 21:00 | 890 | 7393 | 1219 | 7546 | 23038 | 7397 | 2198 | 23707 | 7530 | 2410 | 2100 | 8410 | 9065 | 7139
2021-08-18 21:15 | 890 | 7383 | 1218 | 7540 | 23041 | 7390 | 2199 | 23710 | 7523 | 2411 | 2100 | 8408 | 9066 | 7127
2021-08-18 21:30 | 890 | 7374 | 1216 | 7533 | 23044 | 7381 | 2198 | 23707 | 7515 | 2411 | 2100 | 8403 | 9067 | 7126
2021-08-18 21:45 | 891 | 7370 | 1214 | 7526 | 23047 | 7374 | 2198 | 23708 | 7510 | 2409 | 2100 | 8400 | 9068 | 7135
2021-08-18 22:00 | 891 | 7365 | 1214 | 7520 | 23048 | 7370 | 2195 | 23711 | 7501 | 2408 | 2100 | 8398 | 9068 | 7161
2021-08-18 22:15 | 891 | 7359 | 1214 | 7514 | 23051 | 7361 | 2193 | 23708 | 7495 | 2407 | 2100 | 8393 | 9069 | 7172
2021-08-18 22:30 | 891 | 7355 | 1214 | 7510 | 23050 | 7360 | 2194 | 23704 | 7490 | 2405 | 2100 | 8393 | 9068 | 7189
2021-08-18 22:45 | 891 | 7352 | 1214 | 7501 | 23052 | 7359 | 2190 | 23708 | 7483 | 2406 | 2100 | 8387 | 9069 | 7187
2021-08-18 23:00 | 891 | 7348 | 1214 | 7500 | 23053 | 7350 | 2191 | 23705 | 7479 | 2409 | 2100 | 8387 | 9069 | 7180
2021-08-18 23:15 | 891 | 7340 | 1214 | 7494 | 23057 | 7345 | 2195 | 23709 | 7470 | 2410 | 2100 | 8361 | 9070 | 7189
2021-08-18 23:30 | 890 | 7339 | 1214 | 7490 | 23067 | 7340 | 2195 | 23714 | 7470 | 2410 | 2100 | 8367 | 9071 | 7199
2021-08-18 23:45 | 919 | 7331 | 1209 | 7483 | 23648 | 7331 | 2248 | 23803 | 7461 | 2408 | 2100 | 8367 | 9070 | 7193
2021-08-19 | 959 | 7313 | 1212 | 7480 | 24052 | 7320 | 2293 | 23799 | 7457 | 2413 | 2100 | 8365 | 9071 | 7184
2021-08-19 00:15 | 959 | 7313 | 1220 | 7477 | 24004 | 7320 | 2286 | 23857 | 7450 | 2419 | 2100 | 8361 | 9071 | 7177
2021-08-19 00:30 | 954 | 7314 | 1231 | 7470 | 23931 | 7320 | 2277 | 23900 | 7445 | 2419 | 2100 | 8358 | 9070 | 7179
2021-08-19 00:45 | 951 | 7313 | 1240 | 7464 | 23882 | 7320 | 2271 | 23929 | 7440 | 2418 | 2100 | 8360 | 9070 | 7181
2021-08-19 01:00 | 948 | 7309 | 1246 | 7460 | 23837 | 7317 | 2263 | 23945 | 7435 | 2418 | 2100 | 8354 | 9070 | 7167
2021-08-19 01:15 | 945 | 7307 | 1249 | 7459 | 23807 | 7310 | 2263 | 23958 | 7430 | 2420 | 2100 | 8357 | 9068 | 7157
2021-08-19 01:30 | 943 | 7301 | 1253 | 7451 | 23783 | 7305 | 2256 | 23964 | 7430 | 2424 | 2100 | 8352 | 9068 | 7144
2021-08-19 01:45 | 941 | 7293 | 1254 | 7450 | 23762 | 7300 | 2255 | 23970 | 7421 | 2425 | 2100 | 8352 | 9068 | 7147
2021-08-19 02:00 | 940 | 7291 | 1254 | 7443 | 23749 | 7300 | 2258 | 23983 | 7420 | 2426 | 2100 | 8348 | 9066 | 7153
2021-08-19 02:15 | 938 | 7288 | 1254 | 7440 | 23734 | 7293 | 2256 | 23992 | 7413 | 2423 | 2100 | 8346 | 9064 | 7155
2021-08-19 02:30 | 937 | 7283 | 1256 | 7440 | 23723 | 7290 | 2250 | 23995 | 7410 | 2424 | 2100 | 8346 | 9063 | 7154
2021-08-19 02:45 | 937 | 7279 | 1256 | 7435 | 23709 | 7285 | 2249 | 24001 | 7410 | 2421 | 2100 | 8344 | 9062 | 7150
2021-08-19 03:00 | 935 | 7274 | 1257 | 7430 | 23696 | 7280 | 2250 | 24006 | 7402 | 2419 | 2100 | 8341 | 9062 | 7144
2021-08-19 03:15 | 935 | 7270 | 1258 | 7428 | 23690 | 7277 | 2252 | 24002 | 7400 | 2420 | 2100 | 8341 | 9062 | 7137
2021-08-19 03:30 | 934 | 7264 | 1258 | 7420 | 23682 | 7270 | 2251 | 24010 | 7397 | 2423 | 2100 | 8339 | 9062 | 7133
2021-08-19 03:45 | 933 | 7262 | 1258 | 7420 | 23674 | 7270 | 2251 | 24014 | 7390 | 2423 | 2100 | 8336 | 9061 | 7134
2021-08-19 04:00 | 932 | 7260 | 1258 | 7420 | 23667 | 7270 | 2252 | 24012 | 7390 | 2423 | 2100 | 8334 | 9060 | 7139
2021-08-19 04:15 | 931 | 7258 | 1258 | 7413 | 23661 | 7270 | 2250 | 24015 | 7389 | 2423 | 2100 | 8330 | 9059 | 7146
2021-08-19 04:30 | 931 | 7258 | 1258 | 7410 | 23654 | 7270 | 2249 | 24016 | 7380 | 2424 | 2100 | 8330 | 9059 | 7154
2021-08-19 04:45 | 930 | 7259 | 1258 | 7410 | 23647 | 7270 | 2249 | 24017 | 7380 | 2425 | 2100 | 8326 | 9059 | 7159
2021-08-19 05:00 | 929 | 7259 | 1258 | 7403 | 23642 | 7270 | 2246 | 24020 | 7380 | 2425 | 2100 | 8327 | 9060 | 7164
2021-08-19 05:15 | 929 | 7260 | 1258 | 7400 | 23638 | 7270 | 2247 | 24023 | 7370 | 2426 | 2100 | 8325 | 9060 | 7168
2021-08-19 05:30 | 928 | 7261 | 1258 | 7400 | 23632 | 7270 | 2246 | 24022 | 7370 | 2426 | 2100 | 8322 | 9060 | 7164
2021-08-19 05:45 | 928 | 7257 | 1257 | 7400 | 23627 | 7270 | 2246 | 24022 | 7370 | 2426 | 2100 | 8320 | 9060 | 7156
2021-08-19 06:00 | 928 | 7253 | 1257 | 7399 | 23623 | 7261 | 2243 | 24024 | 7370 | 2427 | 2100 | 8320 | 9061 | 7146
2021-08-19 06:15 | 927 | 7253 | 1256 | 7391 | 23619 | 7260 | 2244 | 24023 | 7367 | 2427 | 2100 | 8318 | 9062 | 7132
2021-08-19 06:30 | 927 | 7249 | 1256 | 7390 | 23616 | 7260 | 2242 | 24025 | 7360 | 2426 | 2100 | 8315 | 9063 | 7130
2021-08-19 06:45 | 927 | 7248 | 1256 | 7390 | 23612 | 7260 | 2243 | 24024 | 7360 | 2427 | 2100 | 8313 | 9065 | 7161
2021-08-19 07:00 | 927 | 7259 | 1256 | 7389 | 23608 | 7272 | 2245 | 24027 | 7360 | 2426 | 2100 | 8311 | 9066 | 7210
2021-08-19 07:15 | 930 | 7269 | 1256 | 7381 | 23603 | 7285 | 2247 | 24028 | 7360 | 2427 | 2100 | 8310 | 9067 | 7263
2021-08-19 07:30 | 930 | 7283 | 1256 | 7380 | 23597 | 7301 | 2248 | 24026 | 7357 | 2426 | 2100 | 8311 | 9068 | 7266
2021-08-19 07:45 | 930 | 7297 | 1256 | 7380 | 23593 | 7313 | 2248 | 24026 | 7351 | 2426 | 2100 | 8307 | 9069 | 7263
2021-08-19 08:00 | 930 | 7307 | 1256 | 7380 | 23586 | 7322 | 2246 | 24031 | 7360 | 2427 | 2100 | 8308 | 9069 | 7277
2021-08-19 08:15 | 932 | 7321 | 1255 | 7380 | 23579 | 7342 | 2245 | 24027 | 7360 | 2427 | 2100 | 8311 | 9069 | 7381
2021-08-19 08:30 | 934 | 7353 | 1254 | 7380 | 23566 | 7377 | 2246 | 24023 | 7360 | 2427 | 2100 | 8311 | 9069 | 7481
2021-08-19 08:45 | 934 | 7374 | 1254 | 7380 | 23556 | 7401 | 2248 | 24023 | 7360 | 2426 | 2100 | 8310 | 9069 | 7474
2021-08-19 09:00 | 934 | 7384 | 1254 | 7381 | 23545 | 7417 | 2247 | 24019 | 7365 | 2426 | 2100 | 8307 | 9069 | 7551
2021-08-19 09:15 | 935 | 7399 | 1254 | 7390 | 23532 | 7451 | 2243 | 24018 | 7370 | 2424 | 2100 | 8310 | 9071 | 7641
2021-08-19 09:30 | 935 | 7424 | 1254 | 7390 | 23500 | 7548 | 2239 | 24013 | 7377 | 2421 | 2100 | 8309 | 9071 | 7749
2021-08-19 09:45 | 935 | 7467 | 1254 | 7397 | 23460 | 7662 | 2238 | 24004 | 7386 | 2418 | 2100 | 8309 | 9071 | 7832
2021-08-19 10:00 | 937 | 7548 | 1254 | 7400 | 23414 | 7765 | 2237 | 23997 | 7397 | 2422 | 2100 | 8305 | 9070 | 7905
2021-08-19 10:15 | 938 | 7633 | 1252 | 7409 | 23380 | 7830 | 2236 | 23987 | 7414 | 2418 | 2100 | 8311 | 9071 | 7966
2021-08-19 10:30 | 941 | 7717 | 1251 | 7419 | 23352 | 7879 | 2237 | 23979 | 7432 | 2413 | 2100 | 8308 | 9072 | 8040
2021-08-19 10:45 | 942 | 7793 | 1250 | 7430 | 23327 | 7925 | 2231 | 23965 | 7452 | 2417 | 2100 | 8311 | 9071 | 8078
2021-08-19 11:00 | 942 | 7842 | 1248 | 7444 | 23301 | 7963 | 2229 | 23953 | 7473 | 2420 | 2100 | 8314 | 9070 | 8107
2021-08-19 11:15 | 940 | 7865 | 1248 | 7459 | 23268 | 8007 | 2228 | 23941 | 7494 | 2421 | 2100 | 8318 | 9069 | 8127
2021-08-19 11:30 | 938 | 7897 | 1248 | 7475 | 23232 | 8043 | 2225 | 23929 | 7516 | 2415 | 2100 | 8323 | 9068 | 8143
2021-08-19 11:45 | 936 | 7955 | 1248 | 7493 | 23203 | 8057 | 2222 | 23912 | 7536 | 2419 | 2100 | 8333 | 9068 | 8175
2021-08-19 12:00 | 937 | 8016 | 1248 | 7509 | 23181 | 8017 | 2226 | 23900 | 7555 | 2418 | 2100 | 8346 | 9068 | 8188
2021-08-19 12:15 | 936 | 8055 | 1246 | 7526 | 23157 | 8007 | 2227 | 23885 | 7573 | 2419 | 2100 | 8355 | 9068 | 8209
2021-08-19 12:30 | 935 | 8099 | 1246 | 7544 | 23116 | 8069 | 2223 | 23872 | 7586 | 2418 | 2100 | 8367 | 9066 | 8235
2021-08-19 12:45 | 935 | 8134 | 1245 | 7564 | 23073 | 8152 | 2217 | 23859 | 7598 | 2415 | 2100 | 8384 | 9065 | 8258
2021-08-19 13:00 | 934 | 8162 | 1244 | 7583 | 23026 | 8226 | 2213 | 23847 | 7613 | 2410 | 2100 | 8394 | 9064 | 8269
2021-08-19 13:15 | 934 | 8181 | 1242 | 7603 | 22989 | 8287 | 2213 | 23833 | 7631 | 2410 | 2100 | 8408 | 9064 | 8296
2021-08-19 13:30 | 933 | 8201 | 1242 | 7628 | 22956 | 8323 | 2209 | 23819 | 7651 | 2411 | 2100 | 8421 | 9062 | 8323
2021-08-19 13:45 | 932 | 8229 | 1242 | 7649 | 22924 | 8353 | 2208 | 23805 | 7672 | 2415 | 2100 | 8425 | 9061 | 8363
2021-08-19 14:00 | 930 | 8257 | 1241 | 7667 | 22895 | 8373 | 2205 | 23791 | 7693 | 2415 | 2100 | 8436 | 9059 | 8406
2021-08-19 14:15 | 927 | 8259 | 1240 | 7684 | 22870 | 8366 | 2198 | 23778 | 7715 | 2416 | 2100 | 8446 | 9057 | 8446
2021-08-19 14:30 | 925 | 8225 | 1240 | 7701 | 22850 | 8323 | 2196 | 23763 | 7735 | 2415 | 2100 | 8450 | 9054 | 8461
2021-08-19 14:45 | 921 | 8203 | 1240 | 7714 | 22835 | 8275 | 2195 | 23751 | 7751 | 2412 | 2100 | 8459 | 9053 | 8514
2021-08-19 15:00 | 921 | 8228 | 1239 | 7727 | 22834 | 8218 | 2198 | 23735 | 7765 | 2412 | 2100 | 8465 | 9052 | 8590
2021-08-19 15:15 | 920 | 8255 | 1237 | 7735 | 22827 | 8157 | 2198 | 23720 | 7775 | 2411 | 2100 | 8466 | 9049 | 8639
2021-08-19 15:30 | 920 | 8271 | 1234 | 7745 | 22819 | 8115 | 2197 | 23709 | 7786 | 2411 | 2100 | 8467 | 9046 | 8663
2021-08-19 15:45 | 917 | 8244 | 1234 | 7754 | 22811 | 8083 | 2189 | 23698 | 7793 | 2412 | 2100 | 8469 | 9045 | 8671
2021-08-19 16:00 | 916 | 8232 | 1234 | 7765 | 22811 | 8043 | 2193 | 23691 | 7800 | 2411 | 2100 | 8469 | 9043 | 8701
2021-08-19 16:15 | 916 | 8253 | 1233 | 7774 | 22808 | 8009 | 2196 | 23682 | 7803 | 2412 | 2100 | 8463 | 9041 | 8732
2021-08-19 16:30 | 912 | 8209 | 1231 | 7785 | 22809 | 7968 | 2192 | 23675 | 7810 | 2412 | 2100 | 8464 | 9039 | 8731
2021-08-19 16:45 | 908 | 8147 | 1230 | 7791 | 22804 | 7926 | 2195 | 23670 | 7810 | 2411 | 2100 | 8457 | 9038 | 8712
2021-08-19 17:00 | 903 | 8080 | 1228 | 7800 | 22800 | 7894 | 2194 | 23664 | 7810 | 2410 | 2100 | 8455 | 9038 | 8704
2021-08-19 17:15 | 900 | 8013 | 1228 | 7815 | 22800 | 7870 | 2190 | 23660 | 7808 | 2410 | 2100 | 8450 | 9038 | 8683
2021-08-19 17:30 | 897 | 7951 | 1228 | 7820 | 22798 | 7837 | 2196 | 23656 | 7800 | 2410 | 2100 | 8448 | 9038 | 8631
2021-08-19 17:45 | 893 | 7897 | 1228 | 7820 | 22799 | 7805 | 2194 | 23652 | 7799 | 2410 | 2100 | 8447 | 9039 | 8565
2021-08-19 18:00 | 892 | 7859 | 1228 | 7820 | 22799 | 7782 | 2192 | 23646 | 7790 | 2410 | 2100 | 8444 | 9039 | 8526
2021-08-19 18:15 | 891 | 7823 | 1226 | 7814 | 22804 | 7760 | 2193 | 23642 | 7785 | 2408 | 2100 | 8438 | 9041 | 8459
2021-08-19 18:30 | 891 | 7790 | 1224 | 7800 | 22806 | 7734 | 2190 | 23645 | 7778 | 2408 | 2100 | 8422 | 9041 | 8352
2021-08-19 18:45 | 890 | 7752 | 1222 | 7792 | 22813 | 7703 | 2186 | 23639 | 7770 | 2408 | 2100 | 8409 | 9041 | 8190
2021-08-19 19:00 | 888 | 7721 | 1222 | 7786 | 22816 | 7681 | 2191 | 23638 | 7761 | 2408 | 2100 | 8402 | 9042 | 8027
2021-08-19 19:15 | 887 | 7695 | 1221 | 7777 | 22820 | 7659 | 2193 | 23641 | 7752 | 2409 | 2100 | 8390 | 9042 | 7894
2021-08-19 19:30 | 887 | 7671 | 1220 | 7769 | 22823 | 7637 | 2189 | 23640 | 7744 | 2409 | 2100 | 8382 | 9043 | 7792
2021-08-19 19:45 | 885 | 7640 | 1219 | 7758 | 22827 | 7607 | 2191 | 23641 | 7733 | 2408 | 2100 | 8376 | 9044 | 7723
2021-08-19 20:00 | 884 | 7617 | 1217 | 7750 | 22830 | 7586 | 2188 | 23643 | 7725 | 2406 | 2100 | 8371 | 9045 | 7647
2021-08-19 20:15 | 884 | 7594 | 1215 | 7738 | 22838 | 7565 | 2189 | 23642 | 7715 | 2404 | 2100 | 8365 | 9048 | 7583
2021-08-19 20:30 | 885 | 7573 | 1214 | 7730 | 22842 | 7549 | 2189 | 23641 | 7703 | 2405 | 2100 | 8362 | 9051 | 7528
2021-08-19 20:45 | 884 | 7560 | 1214 | 7719 | 22849 | 7538 | 2189 | 23641 | 7693 | 2404 | 2100 | 8358 | 9054 | 7472
2021-08-19 21:00 | 884 | 7543 | 1214 | 7710 | 22852 | 7525 | 2188 | 23644 | 7682 | 2403 | 2100 | 8352 | 9055 | 7432
2021-08-19 21:15 | 884 | 7525 | 1214 | 7700 | 22857 | 7503 | 2188 | 23646 | 7673 | 2402 | 2100 | 8353 | 9056 | 7401
2021-08-19 21:30 | 883 | 7502 | 1213 | 7690 | 22859 | 7478 | 2183 | 23642 | 7663 | 2405 | 2100 | 8347 | 9058 | 7378
2021-08-19 21:45 | 882 | 7479 | 1212 | 7681 | 22860 | 7451 | 2183 | 23643 | 7654 | 2402 | 2100 | 8346 | 9057 | 7365
2021-08-19 22:00 | 881 | 7449 | 1210 | 7670 | 22860 | 7420 | 2184 | 23644 | 7643 | 2399 | 2100 | 8339 | 9057 | 7364
2021-08-19 22:15 | 880 | 7430 | 1208 | 7663 | 22860 | 7401 | 2176 | 23647 | 7633 | 2398 | 2100 | 8340 | 9056 | 7341
2021-08-19 22:30 | 880 | 7413 | 1208 | 7652 | 22860 | 7387 | 2180 | 23642 | 7621 | 2401 | 2100 | 8337 | 9056 | 7321
2021-08-19 22:45 | 879 | 7395 | 1208 | 7643 | 22863 | 7369 | 2182 | 23644 | 7609 | 2403 | 2100 | 8335 | 9056 | 7315
2021-08-19 23:00 | 878 | 7377 | 1208 | 7631 | 22863 | 7353 | 2183 | 23648 | 7597 | 2403 | 2100 | 8331 | 9058 | 7299
2021-08-19 23:15 | 877 | 7365 | 1207 | 7619 | 22864 | 7337 | 2180 | 23648 | 7587 | 2403 | 2100 | 8308 | 9061 | 7298
2021-08-19 23:30 | 877 | 7352 | 1205 | 7605 | 22864 | 7328 | 2176 | 23648 | 7576 | 2402 | 2100 | 8317 | 9062 | 7282
2021-08-19 23:45 | 876 | 7345 | 1204 | 7597 | 22864 | 7320 | 2175 | 23648 | 7566 | 2402 | 2100 | 8310 | 9062 | 7263
2021-08-20 | 876 | 7335 | 1202 | 7586 | 22867 | 7316 | 2176 | 23651 | 7555 | 2402 | 2100 | 8310 | 9061 | 7244
2021-08-20 00:15 | 875 | 7326 | 1201 | 7579 | 22867 | 7306 | 2177 | 23648 | 7547 | 2399 | 2100 | 8308 | 9060 | 7236
2021-08-20 00:30 | 876 | 7315 | 1200 | 7569 | 22870 | 7297 | 2178 | 23649 | 7537 | 2396 | 2100 | 8307 | 9059 | 7227
2021-08-20 00:45 | 875 | 7305 | 1200 | 7560 | 22870 | 7289 | 2176 | 23652 | 7529 | 2394 | 2100 | 8306 | 9057 | 7213
2021-08-20 01:00 | 875 | 7297 | 1200 | 7552 | 22873 | 7280 | 2177 | 23650 | 7520 | 2397 | 2100 | 8304 | 9056 | 7197
2021-08-20 01:15 | 874 | 7291 | 1200 | 7542 | 22877 | 7271 | 2177 | 23650 | 7510 | 2399 | 2100 | 8303 | 9055 | 7172
2021-08-20 01:30 | 874 | 7285 | 1199 | 7537 | 22878 | 7270 | 2177 | 23651 | 7503 | 2399 | 2100 | 8301 | 9054 | 7137
2021-08-20 01:45 | 875 | 7281 | 1198 | 7529 | 22881 | 7268 | 2177 | 23652 | 7496 | 2399 | 2100 | 8302 | 9055 | 7098
2021-08-20 02:00 | 874 | 7271 | 1196 | 7520 | 22885 | 7260 | 2179 | 23653 | 7490 | 2400 | 2100 | 8300 | 9054 | 7068
2021-08-20 02:15 | 874 | 7265 | 1194 | 7515 | 22887 | 7255 | 2178 | 23651 | 7481 | 2400 | 2100 | 8295 | 9052 | 7039
2021-08-20 02:30 | 874 | 7257 | 1194 | 7509 | 22892 | 7249 | 2179 | 23652 | 7474 | 2399 | 2100 | 8295 | 9048 | 7015
2021-08-20 02:45 | 874 | 7248 | 1194 | 7500 | 22894 | 7239 | 2180 | 23656 | 7470 | 2398 | 2100 | 8294 | 9044 | 7000
2021-08-20 03:00 | 874 | 7233 | 1194 | 7498 | 22897 | 7227 | 2177 | 23651 | 7461 | 2398 | 2100 | 8293 | 9042 | 6993
2021-08-20 03:15 | 873 | 7223 | 1194 | 7490 | 22897 | 7219 | 2176 | 23651 | 7455 | 2398 | 2100 | 8289 | 9041 | 6972
2021-08-20 03:30 | 873 | 7216 | 1194 | 7481 | 22900 | 7210 | 2177 | 23654 | 7450 | 2397 | 2100 | 8288 | 9041 | 6940
2021-08-20 03:45 | 874 | 7209 | 1192 | 7479 | 22903 | 7209 | 2178 | 23650 | 7440 | 2397 | 2100 | 8287 | 9041 | 6918
2021-08-20 04:00 | 873 | 7202 | 1191 | 7470 | 22906 | 7199 | 2180 | 23651 | 7433 | 2396 | 2100 | 8286 | 9041 | 6910
2021-08-20 04:15 | 873 | 7195 | 1190 | 7462 | 22910 | 7189 | 2177 | 23656 | 7430 | 2394 | 2100 | 8284 | 9044 | 6906
2021-08-20 04:30 | 873 | 7182 | 1188 | 7460 | 22910 | 7177 | 2176 | 23653 | 7420 | 2392 | 2100 | 8286 | 9044 | 6906
2021-08-20 04:45 | 873 | 7172 | 1188 | 7450 | 22911 | 7170 | 2172 | 23656 | 7413 | 2393 | 2100 | 8281 | 9044 | 6903
2021-08-20 05:00 | 872 | 7170 | 1188 | 7444 | 22910 | 7170 | 2170 | 23654 | 7409 | 2393 | 2100 | 8282 | 9044 | 6915
2021-08-20 05:15 | 871 | 7164 | 1187 | 7440 | 22913 | 7166 | 2173 | 23655 | 7400 | 2393 | 2100 | 8280 | 9045 | 6925
2021-08-20 05:30 | 872 | 7162 | 1186 | 7433 | 22913 | 7160 | 2171 | 23655 | 7394 | 2394 | 2100 | 8279 | 9045 | 6934
2021-08-20 05:45 | 872 | 7161 | 1186 | 7427 | 22914 | 7163 | 2172 | 23656 | 7390 | 2392 | 2100 | 8279 | 9046 | 6955
2021-08-20 06:00 | 872 | 7163 | 1186 | 7420 | 22913 | 7170 | 2171 | 23654 | 7383 | 2392 | 2100 | 8276 | 9046 | 6984
2021-08-20 06:15 | 872 | 7165 | 1186 | 7419 | 22913 | 7170 | 2171 | 23657 | 7380 | 2393 | 2100 | 8276 | 9047 | 6997
2021-08-20 06:30 | 872 | 7164 | 1186 | 7410 | 22913 | 7170 | 2171 | 23655 | 7371 | 2394 | 2100 | 8275 | 9048 | 6999
2021-08-20 06:45 | 872 | 7168 | 1186 | 7407 | 22911 | 7173 | 2171 | 23656 | 7370 | 2394 | 2100 | 8276 | 9049 | 7018
2021-08-20 07:00 | 872 | 7174 | 1186 | 7400 | 22911 | 7181 | 2170 | 23655 | 7367 | 2392 | 2100 | 8273 | 9050 | 7091
2021-08-20 07:15 | 873 | 7181 | 1186 | 7400 | 22909 | 7193 | 2170 | 23655 | 7360 | 2392 | 2100 | 8272 | 9049 | 7251
2021-08-20 07:30 | 873 | 7196 | 1185 | 7397 | 22905 | 7207 | 2174 | 23651 | 7360 | 2392 | 2100 | 8273 | 9049 | 7381
2021-08-20 07:45 | 873 | 7203 | 1183 | 7390 | 22903 | 7215 | 2176 | 23654 | 7360 | 2392 | 2100 | 8271 | 9049 | 7434
2021-08-20 08:00 | 874 | 7219 | 1182 | 7390 | 22898 | 7231 | 2176 | 23651 | 7354 | 2391 | 2100 | 8273 | 9049 | 7540
2021-08-20 08:15 | 874 | 7237 | 1181 | 7390 | 22892 | 7251 | 2177 | 23646 | 7350 | 2392 | 2100 | 8270 | 9049 | 7613
2021-08-20 08:30 | 873 | 7257 | 1180 | 7384 | 22882 | 7281 | 2178 | 23644 | 7350 | 2391 | 2100 | 8270 | 9049 | 7659
2021-08-20 08:45 | 875 | 7279 | 1180 | 7380 | 22873 | 7307 | 2174 | 23642 | 7355 | 2390 | 2100 | 8272 | 9049 | 7584
2021-08-20 09:00 | 875 | 7292 | 1180 | 7384 | 22864 | 7327 | 2173 | 23640 | 7360 | 2390 | 2100 | 8270 | 9050 | 7545
2021-08-20 09:15 | 875 | 7325 | 1180 | 7390 | 22852 | 7381 | 2171 | 23636 | 7360 | 2389 | 2100 | 8273 | 9051 | 7649
2021-08-20 09:30 | 876 | 7369 | 1180 | 7390 | 22831 | 7457 | 2171 | 23631 | 7370 | 2387 | 2100 | 8273 | 9051 | 7730
2021-08-20 09:45 | 876 | 7405 | 1180 | 7390 | 22802 | 7540 | 2170 | 23626 | 7375 | 2385 | 2100 | 8277 | 9052 | 7808
2021-08-20 10:00 | 878 | 7468 | 1179 | 7400 | 22763 | 7631 | 2169 | 23620 | 7386 | 2388 | 2100 | 8279 | 9053 | 7860
2021-08-20 10:15 | 882 | 7535 | 1178 | 7403 | 22738 | 7675 | 2165 | 23610 | 7398 | 2388 | 2100 | 8281 | 9053 | 7900
2021-08-20 10:30 | 884 | 7624 | 1176 | 7413 | 22706 | 7744 | 2167 | 23605 | 7414 | 2386 | 2100 | 8281 | 9053 | 7976
2021-08-20 10:45 | 884 | 7715 | 1174 | 7422 | 22670 | 7816 | 2164 | 23590 | 7431 | 2384 | 2100 | 8284 | 9052 | 8051
2021-08-20 11:00 | 885 | 7761 | 1174 | 7436 | 22641 | 7848 | 2160 | 23580 | 7450 | 2382 | 2100 | 8290 | 9052 | 8072
2021-08-20 11:15 | 885 | 7803 | 1174 | 7451 | 22606 | 7919 | 2159 | 23571 | 7471 | 2382 | 2100 | 8301 | 9051 | 8157
2021-08-20 11:30 | 886 | 7868 | 1174 | 7466 | 22575 | 7971 | 2157 | 23559 | 7491 | 2383 | 2100 | 8306 | 9050 | 8179
2021-08-20 11:45 | 885 | 7907 | 1174 | 7484 | 22550 | 7969 | 2157 | 23545 | 7512 | 2382 | 2100 | 8316 | 9050 | 8188
2021-08-20 12:00 | 886 | 7969 | 1173 | 7503 | 22523 | 7973 | 2156 | 23529 | 7533 | 2383 | 2100 | 8325 | 9049 | 8207
2021-08-20 12:15 | 885 | 7995 | 1173 | 7521 | 22502 | 7948 | 2153 | 23523 | 7550 | 2382 | 2100 | 8336 | 9048 | 8185
2021-08-20 12:30 | 887 | 8077 | 1172 | 7542 | 22477 | 8021 | 2151 | 23515 | 7566 | 2379 | 2100 | 8349 | 9047 | 8238
2021-08-20 12:45 | 890 | 8158 | 1172 | 7562 | 22441 | 8109 | 2148 | 23500 | 7581 | 2381 | 2100 | 8362 | 9047 | 8253
2021-08-20 13:00 | 890 | 8210 | 1172 | 7583 | 22405 | 8198 | 2142 | 23488 | 7597 | 2381 | 2100 | 8377 | 9046 | 8263
2021-08-20 13:15 | 890 | 8272 | 1172 | 7609 | 22371 | 8285 | 2141 | 23476 | 7617 | 2381 | 2100 | 8389 | 9045 | 8301
2021-08-20 13:30 | 891 | 8343 | 1172 | 7638 | 22342 | 8360 | 2136 | 23463 | 7641 | 2377 | 2100 | 8404 | 9044 | 8357
2021-08-20 13:45 | 892 | 8395 | 1172 | 7663 | 22317 | 8383 | 2134 | 23450 | 7667 | 2378 | 2100 | 8416 | 9042 | 8416
2021-08-20 14:00 | 892 | 8433 | 1172 | 7688 | 22293 | 8402 | 2131 | 23437 | 7693 | 2378 | 2100 | 8423 | 9042 | 8495
2021-08-20 14:15 | 889 | 8391 | 1172 | 7711 | 22282 | 8339 | 2130 | 23423 | 7722 | 2373 | 2100 | 8425 | 9041 | 8519
2021-08-20 14:30 | 882 | 8297 | 1172 | 7735 | 22283 | 8221 | 2129 | 23412 | 7745 | 2375 | 2100 | 8420 | 9039 | 8473
2021-08-20 14:45 | 876 | 8219 | 1172 | 7754 | 22282 | 8141 | 2129 | 23402 | 7765 | 2377 | 2100 | 8418 | 9037 | 8448
2021-08-20 15:00 | 874 | 8208 | 1172 | 7768 | 22275 | 8096 | 2127 | 23385 | 7776 | 2376 | 2100 | 8430 | 9036 | 8442
2021-08-20 15:15 | 874 | 8231 | 1172 | 7779 | 22270 | 8065 | 2126 | 23379 | 7782 | 2376 | 2100 | 8440 | 9033 | 8446
2021-08-20 15:30 | 875 | 8266 | 1170 | 7788 | 22266 | 8050 | 2125 | 23367 | 7790 | 2376 | 2100 | 8449 | 9031 | 8504
2021-08-20 15:45 | 873 | 8260 | 1168 | 7792 | 22256 | 8043 | 2119 | 23352 | 7793 | 2374 | 2100 | 8452 | 9031 | 8546
2021-08-20 16:00 | 871 | 8243 | 1166 | 7802 | 22254 | 8011 | 2124 | 23346 | 7800 | 2372 | 2100 | 8449 | 9029 | 8571
2021-08-20 16:15 | 867 | 8213 | 1166 | 7818 | 22252 | 7960 | 2125 | 23334 | 7801 | 2372 | 2100 | 8452 | 9027 | 8543
2021-08-20 16:30 | 864 | 8172 | 1166 | 7823 | 22250 | 7925 | 2122 | 23323 | 7810 | 2369 | 2100 | 8453 | 9025 | 8572
2021-08-20 16:45 | 860 | 8151 | 1166 | 7830 | 22247 | 7886 | 2123 | 23313 | 7810 | 2370 | 2100 | 8457 | 9024 | 8584
2021-08-20 17:00 | 856 | 8096 | 1165 | 7839 | 22246 | 7859 | 2121 | 23310 | 7810 | 2371 | 2100 | 8457 | 9024 | 8604
2021-08-20 17:15 | 852 | 8032 | 1163 | 7840 | 22248 | 7827 | 2122 | 23298 | 7805 | 2371 | 2100 | 8452 | 9024 | 8579
2021-08-20 17:30 | 848 | 7978 | 1162 | 7840 | 22247 | 7805 | 2123 | 23299 | 7800 | 2371 | 2100 | 8454 | 9024 | 8561
2021-08-20 17:45 | 847 | 7932 | 1160 | 7840 | 22245 | 7783 | 2123 | 23291 | 7799 | 2370 | 2100 | 8451 | 9024 | 8518
2021-08-20 18:00 | 844 | 7892 | 1160 | 7840 | 22244 | 7762 | 2118 | 23284 | 7790 | 2366 | 2100 | 8447 | 9024 | 8458
2021-08-20 18:15 | 841 | 7858 | 1159 | 7840 | 22241 | 7745 | 2115 | 23282 | 7788 | 2368 | 2100 | 8445 | 9025 | 8397
2021-08-20 18:30 | 840 | 7827 | 1158 | 7832 | 22240 | 7725 | 2117 | 23278 | 7780 | 2369 | 2100 | 8431 | 9026 | 8324
2021-08-20 18:45 | 839 | 7792 | 1158 | 7825 | 22240 | 7697 | 2118 | 23273 | 7774 | 2368 | 2100 | 8424 | 9026 | 8210
2021-08-20 19:00 | 838 | 7759 | 1158 | 7819 | 22236 | 7668 | 2116 | 23273 | 7769 | 2367 | 2100 | 8413 | 9027 | 8080
2021-08-20 19:15 | 836 | 7721 | 1158 | 7803 | 22235 | 7633 | 2117 | 23275 | 7760 | 2365 | 2100 | 8401 | 9029 | 7923
2021-08-20 19:30 | 833 | 7684 | 1158 | 7792 | 22232 | 7601 | 2112 | 23277 | 7751 | 2365 | 2100 | 8393 | 9029 | 7785
2021-08-20 19:45 | 831 | 7650 | 1155 | 7785 | 22235 | 7575 | 2111 | 23275 | 7743 | 2366 | 2100 | 8387 | 9030 | 7687
2021-08-20 20:00 | 831 | 7622 | 1154 | 7773 | 22234 | 7549 | 2114 | 23279 | 7732 | 2367 | 2100 | 8380 | 9034 | 7624
2021-08-20 20:15 | 831 | 7597 | 1152 | 7764 | 22235 | 7531 | 2113 | 23278 | 7722 | 2368 | 2100 | 8376 | 9037 | 7568
2021-08-20 20:30 | 830 | 7577 | 1152 | 7752 | 22234 | 7515 | 2111 | 23277 | 7711 | 2368 | 2100 | 8371 | 9039 | 7516
2021-08-20 20:45 | 829 | 7558 | 1152 | 7742 | 22236 | 7497 | 2110 | 23283 | 7699 | 2366 | 2100 | 8369 | 9040 | 7491
2021-08-20 21:00 | 828 | 7539 | 1152 | 7730 | 22236 | 7482 | 2109 | 23283 | 7687 | 2368 | 2100 | 8361 | 9041 | 7478
2021-08-20 21:15 | 826 | 7524 | 1152 | 7719 | 22236 | 7467 | 2111 | 23281 | 7678 | 2367 | 2100 | 8358 | 9042 | 7469
2021-08-20 21:30 | 825 | 7510 | 1150 | 7710 | 22235 | 7455 | 2111 | 23285 | 7667 | 2366 | 2100 | 8355 | 9044 | 7451
2021-08-20 21:45 | 825 | 7496 | 1148 | 7699 | 22235 | 7443 | 2106 | 23286 | 7657 | 2365 | 2100 | 8352 | 9045 | 7433
2021-08-20 22:00 | 824 | 7484 | 1146 | 7690 | 22235 | 7428 | 2106 | 23284 | 7647 | 2363 | 2100 | 8346 | 9046 | 7426
2021-08-20 22:15 | 824 | 7459 | 1146 | 7678 | 22233 | 7399 | 2107 | 23284 | 7638 | 2364 | 2100 | 8346 | 9046 | 7416
2021-08-20 22:30 | 823 | 7436 | 1144 | 7670 | 22235 | 7370 | 2105 | 23283 | 7627 | 2364 | 2100 | 8345 | 9047 | 7387
2021-08-20 22:45 | 822 | 7412 | 1144 | 7661 | 22232 | 7342 | 2104 | 23284 | 7616 | 2362 | 2100 | 8340 | 9048 | 7365
2021-08-20 23:00 | 822 | 7391 | 1144 | 7650 | 22228 | 7324 | 2103 | 23284 | 7606 | 2363 | 2100 | 8339 | 9048 | 7332
2021-08-20 23:15 | 820 | 7377 | 1144 | 7642 | 22227 | 7314 | 2103 | 23289 | 7595 | 2362 | 2100 | 8313 | 9048 | 7313
2021-08-20 23:30 | 821 | 7368 | 1144 | 7631 | 22222 | 7310 | 2103 | 23288 | 7585 | 2363 | 2100 | 8320 | 9050 | 7274
2021-08-20 23:45 | 819 | 7358 | 1142 | 7617 | 22222 | 7310 | 2102 | 23284 | 7573 | 2361 | 2100 | 8318 | 9050 | 7233
2021-08-21 | 818 | 7349 | 1140 | 7605 | 22223 | 7303 | 2101 | 23288 | 7563 | 2361 | 2100 | 8317 | 9051 | 7212
2021-08-21 00:15 | 818 | 7342 | 1138 | 7595 | 22223 | 7300 | 2099 | 23282 | 7553 | 2363 | 2100 | 8314 | 9051 | 7199
2021-08-21 00:30 | 817 | 7336 | 1138 | 7585 | 22223 | 7291 | 2098 | 23283 | 7545 | 2362 | 2100 | 8311 | 9050 | 7186
2021-08-21 00:45 | 817 | 7325 | 1138 | 7578 | 22226 | 7285 | 2096 | 23287 | 7537 | 2361 | 2100 | 8311 | 9049 | 7170
2021-08-21 01:00 | 816 | 7315 | 1138 | 7570 | 22227 | 7280 | 2096 | 23287 | 7529 | 2361 | 2100 | 8308 | 9049 | 7156
2021-08-21 01:15 | 815 | 7308 | 1138 | 7560 | 22229 | 7271 | 2099 | 23289 | 7520 | 2360 | 2100 | 8308 | 9049 | 7142
2021-08-21 01:30 | 816 | 7302 | 1137 | 7553 | 22231 | 7266 | 2102 | 23284 | 7511 | 2357 | 2100 | 8307 | 9049 | 7134
2021-08-21 01:45 | 816 | 7293 | 1136 | 7543 | 22231 | 7260 | 2102 | 23285 | 7506 | 2355 | 2100 | 8305 | 9049 | 7130
2021-08-21 02:00 | 816 | 7285 | 1134 | 7539 | 22233 | 7253 | 2102 | 23285 | 7499 | 2358 | 2100 | 8305 | 9048 | 7123
2021-08-21 02:15 | 815 | 7279 | 1132 | 7530 | 22234 | 7250 | 2101 | 23283 | 7490 | 2360 | 2100 | 8301 | 9049 | 7103
2021-08-21 02:30 | 814 | 7274 | 1132 | 7521 | 22236 | 7250 | 2101 | 23281 | 7485 | 2360 | 2100 | 8298 | 9049 | 7074
2021-08-21 02:45 | 815 | 7269 | 1130 | 7518 | 22242 | 7243 | 2101 | 23288 | 7479 | 2358 | 2100 | 8298 | 9049 | 7044
2021-08-21 03:00 | 815 | 7259 | 1130 | 7510 | 22245 | 7240 | 2101 | 23290 | 7470 | 2357 | 2100 | 8298 | 9049 | 7020
2021-08-21 03:15 | 815 | 7252 | 1130 | 7503 | 22248 | 7234 | 2102 | 23285 | 7467 | 2359 | 2100 | 8294 | 9048 | 6999
2021-08-21 03:30 | 815 | 7242 | 1130 | 7500 | 22250 | 7230 | 2102 | 23286 | 7460 | 2358 | 2100 | 8293 | 9048 | 6985
2021-08-21 03:45 | 815 | 7240 | 1130 | 7492 | 22253 | 7227 | 2103 | 23287 | 7452 | 2357 | 2100 | 8295 | 9049 | 6968
2021-08-21 04:00 | 814 | 7233 | 1130 | 7487 | 22258 | 7225 | 2102 | 23286 | 7450 | 2358 | 2100 | 8291 | 9050 | 6941
2021-08-21 04:15 | 815 | 7227 | 1130 | 7480 | 22261 | 7220 | 2103 | 23286 | 7440 | 2357 | 2100 | 8289 | 9050 | 6909
2021-08-21 04:30 | 814 | 7222 | 1130 | 7477 | 22265 | 7218 | 2102 | 23287 | 7437 | 2357 | 2100 | 8288 | 9051 | 6889
2021-08-21 04:45 | 814 | 7217 | 1129 | 7470 | 22270 | 7210 | 2102 | 23280 | 7430 | 2358 | 2100 | 8286 | 9051 | 6896
2021-08-21 05:00 | 814 | 7207 | 1128 | 7462 | 22273 | 7201 | 2102 | 23284 | 7427 | 2358 | 2100 | 8286 | 9052 | 6902
2021-08-21 05:15 | 814 | 7204 | 1127 | 7460 | 22276 | 7200 | 2099 | 23285 | 7420 | 2358 | 2100 | 8285 | 9053 | 6897
2021-08-21 05:30 | 813 | 7201 | 1126 | 7452 | 22279 | 7190 | 2103 | 23288 | 7413 | 2357 | 2100 | 8284 | 9054 | 6900
2021-08-21 05:45 | 814 | 7193 | 1125 | 7449 | 22281 | 7190 | 2102 | 23284 | 7410 | 2354 | 2100 | 8283 | 9056 | 6900
2021-08-21 06:00 | 814 | 7190 | 1124 | 7440 | 22283 | 7190 | 2103 | 23284 | 7404 | 2353 | 2100 | 8279 | 9057 | 6887
2021-08-21 06:15 | 814 | 7187 | 1124 | 7439 | 22287 | 7190 | 2102 | 23288 | 7400 | 2350 | 2100 | 8279 | 9058 | 6880
2021-08-21 06:30 | 814 | 7183 | 1124 | 7430 | 22289 | 7183 | 2102 | 23289 | 7392 | 2352 | 2100 | 8279 | 9059 | 6889
2021-08-21 06:45 | 814 | 7180 | 1124 | 7427 | 22292 | 7185 | 2102 | 23284 | 7390 | 2351 | 2100 | 8276 | 9061 | 6900
2021-08-21 07:00 | 815 | 7187 | 1124 | 7420 | 22293 | 7192 | 2104 | 23287 | 7386 | 2349 | 2100 | 8277 | 9062 | 6925
2021-08-21 07:15 | 815 | 7198 | 1123 | 7420 | 22293 | 7205 | 2104 | 23285 | 7380 | 2355 | 2100 | 8273 | 9063 | 6968
2021-08-21 07:30 | 815 | 7214 | 1123 | 7413 | 22292 | 7225 | 2104 | 23288 | 7380 | 2354 | 2100 | 8276 | 9063 | 7097
2021-08-21 07:45 | 817 | 7235 | 1122 | 7410 | 22291 | 7247 | 2104 | 23281 | 7373 | 2353 | 2100 | 8277 | 9064 | 7207
2021-08-21 08:00 | 817 | 7248 | 1122 | 7410 | 22288 | 7253 | 2104 | 23278 | 7370 | 2354 | 2100 | 8279 | 9065 | 7213
2021-08-21 08:15 | 817 | 7258 | 1122 | 7405 | 22288 | 7265 | 2099 | 23281 | 7370 | 2353 | 2100 | 8279 | 9065 | 7242
2021-08-21 08:30 | 819 | 7275 | 1122 | 7400 | 22284 | 7284 | 2100 | 23276 | 7370 | 2353 | 2100 | 8282 | 9065 | 7281
2021-08-21 08:45 | 819 | 7291 | 1121 | 7400 | 22279 | 7300 | 2102 | 23271 | 7370 | 2353 | 2100 | 8280 | 9066 | 7328
2021-08-21 09:00 | 820 | 7307 | 1120 | 7400 | 22277 | 7316 | 2102 | 23270 | 7377 | 2353 | 2100 | 8283 | 9066 | 7372
2021-08-21 09:15 | 821 | 7325 | 1118 | 7400 | 22272 | 7341 | 2104 | 23264 | 7380 | 2351 | 2100 | 8289 | 9067 | 7441
2021-08-21 09:30 | 822 | 7363 | 1117 | 7405 | 22261 | 7415 | 2103 | 23260 | 7380 | 2350 | 2100 | 8292 | 9067 | 7613
2021-08-21 09:45 | 823 | 7405 | 1116 | 7410 | 22246 | 7469 | 2103 | 23254 | 7385 | 2348 | 2100 | 8293 | 9068 | 7647
2021-08-21 10:00 | 823 | 7440 | 1116 | 7410 | 22237 | 7484 | 2102 | 23244 | 7391 | 2347 | 2100 | 8299 | 9069 | 7670
2021-08-21 10:15 | 824 | 7469 | 1116 | 7417 | 22228 | 7490 | 2100 | 23238 | 7400 | 2348 | 2100 | 8304 | 9071 | 7676
2021-08-21 10:30 | 824 | 7485 | 1116 | 7420 | 22216 | 7511 | 2100 | 23236 | 7410 | 2345 | 2100 | 8309 | 9072 | 7708
2021-08-21 10:45 | 825 | 7523 | 1116 | 7428 | 22205 | 7547 | 2096 | 23223 | 7418 | 2345 | 2100 | 8314 | 9073 | 7770
2021-08-21 11:00 | 828 | 7601 | 1116 | 7436 | 22189 | 7635 | 2102 | 23216 | 7427 | 2346 | 2100 | 8323 | 9073 | 7908
2021-08-21 11:15 | 830 | 7653 | 1116 | 7442 | 22174 | 7679 | 2100 | 23208 | 7437 | 2346 | 2100 | 8330 | 9073 | 7952
2021-08-21 11:30 | 830 | 7681 | 1116 | 7453 | 22160 | 7697 | 2100 | 23200 | 7451 | 2348 | 2100 | 8333 | 9072 | 7974
2021-08-21 11:45 | 830 | 7697 | 1116 | 7463 | 22147 | 7707 | 2099 | 23187 | 7465 | 2347 | 2100 | 8338 | 9072 | 7967
2021-08-21 12:00 | 830 | 7721 | 1116 | 7476 | 22136 | 7727 | 2098 | 23175 | 7478 | 2346 | 2100 | 8345 | 9072 | 7980
2021-08-21 12:15 | 830 | 7779 | 1116 | 7487 | 22121 | 7765 | 2096 | 23165 | 7492 | 2344 | 2100 | 8352 | 9071 | 8023
2021-08-21 12:30 | 831 | 7815 | 1115 | 7499 | 22108 | 7780 | 2096 | 23154 | 7504 | 2342 | 2100 | 8358 | 9071 | 8033
2021-08-21 12:45 | 846 | 7822 | 1115 | 7511 | 22094 | 7799 | 2096 | 23147 | 7516 | 2344 | 2100 | 8370 | 9071 | 8046
2021-08-21 13:00 | 845 | 7903 | 1114 | 7524 | 22067 | 7923 | 2093 | 23131 | 7530 | 2342 | 2100 | 8390 | 9070 | 8149
2021-08-21 13:15 | 838 | 8001 | 1113 | 7537 | 22051 | 8011 | 2092 | 23122 | 7545 | 2343 | 2100 | 8394 | 9070 | 8196
2021-08-21 13:30 | 834 | 7976 | 1113 | 7554 | 22042 | 7929 | 2084 | 23111 | 7563 | 2343 | 2100 | 8396 | 9071 | 8110
2021-08-21 13:45 | 831 | 7957 | 1114 | 7571 | 22030 | 7931 | 2087 | 23105 | 7582 | 2344 | 2100 | 8411 | 9071 | 8093
2021-08-21 14:00 | 836 | 8048 | 1113 | 7586 | 22015 | 8076 | 2085 | 23088 | 7596 | 2342 | 2100 | 8425 | 9068 | 8173
2021-08-21 14:15 | 839 | 8141 | 1112 | 7603 | 21990 | 8183 | 2082 | 23079 | 7613 | 2339 | 2100 | 8440 | 9067 | 8243
2021-08-21 14:30 | 839 | 8191 | 1112 | 7623 | 21971 | 8229 | 2080 | 23064 | 7633 | 2341 | 2100 | 8450 | 9066 | 8288
2021-08-21 14:45 | 838 | 8197 | 1112 | 7642 | 21960 | 8200 | 2078 | 23053 | 7655 | 2340 | 2100 | 8457 | 9065 | 8288
2021-08-21 15:00 | 837 | 8194 | 1112 | 7657 | 21955 | 8139 | 2077 | 23041 | 7678 | 2338 | 2100 | 8466 | 9065 | 8299
2021-08-21 15:15 | 835 | 8201 | 1112 | 7673 | 21942 | 8097 | 2075 | 23034 | 7697 | 2336 | 2100 | 8475 | 9063 | 8340
2021-08-21 15:30 | 833 | 8201 | 1110 | 7687 | 21935 | 8044 | 2072 | 23019 | 7715 | 2337 | 2100 | 8477 | 9060 | 8343
2021-08-21 15:45 | 830 | 8159 | 1110 | 7704 | 21927 | 8005 | 2071 | 23015 | 7728 | 2337 | 2100 | 8480 | 9057 | 8325
2021-08-21 16:00 | 828 | 8132 | 1110 | 7715 | 21919 | 7955 | 2070 | 23006 | 7739 | 2338 | 2100 | 8485 | 9056 | 8316
2021-08-21 16:15 | 826 | 8128 | 1110 | 7729 | 21910 | 7903 | 2070 | 22989 | 7748 | 2337 | 2100 | 8489 | 9052 | 8322
2021-08-21 16:30 | 831 | 8081 | 1109 | 7737 | 21901 | 7863 | 2067 | 22984 | 7750 | 2336 | 2100 | 8491 | 9050 | 8318
2021-08-21 16:45 | 836 | 8053 | 1108 | 7749 | 21896 | 7818 | 2068 | 22974 | 7750 | 2336 | 2100 | 8490 | 9053 | 8310
2021-08-21 17:00 | 831 | 7995 | 1108 | 7755 | 21894 | 7787 | 2068 | 22968 | 7750 | 2334 | 2100 | 8488 | 9055 | 8297
2021-08-21 17:15 | 827 | 7937 | 1108 | 7763 | 21889 | 7761 | 2066 | 22966 | 7750 | 2335 | 2100 | 8477 | 9055 | 8257
2021-08-21 17:30 | 821 | 7873 | 1108 | 7770 | 21884 | 7724 | 2064 | 22959 | 7745 | 2334 | 2100 | 8456 | 9054 | 8088
2021-08-21 17:45 | 817 | 7822 | 1108 | 7770 | 21882 | 7695 | 2056 | 22961 | 7740 | 2334 | 2100 | 8447 | 9057 | 7946
2021-08-21 18:00 | 814 | 7787 | 1108 | 7770 | 21875 | 7682 | 2061 | 22961 | 7733 | 2334 | 2100 | 8437 | 9055 | 7850
2021-08-21 18:15 | 816 | 7755 | 1108 | 7763 | 21870 | 7663 | 2064 | 22964 | 7729 | 2334 | 2100 | 8429 | 9053 | 7755
2021-08-21 18:30 | 803 | 7721 | 1108 | 7758 | 21868 | 7638 | 2062 | 22962 | 7720 | 2333 | 2100 | 8418 | 9052 | 7689
2021-08-21 18:45 | 798 | 7691 | 1108 | 7750 | 21866 | 7619 | 2061 | 22963 | 7713 | 2334 | 2100 | 8414 | 9054 | 7629
2021-08-21 19:00 | 797 | 7674 | 1107 | 7745 | 21859 | 7610 | 2061 | 22965 | 7705 | 2334 | 2100 | 8407 | 9055 | 7557
2021-08-21 19:15 | 797 | 7656 | 1105 | 7735 | 21859 | 7603 | 2061 | 22964 | 7698 | 2335 | 2100 | 8401 | 9060 | 7491
2021-08-21 19:30 | 796 | 7636 | 1104 | 7729 | 21861 | 7587 | 2061 | 22963 | 7690 | 2335 | 2100 | 8399 | 9061 | 7439
2021-08-21 19:45 | 795 | 7615 | 1103 | 7719 | 21862 | 7573 | 2060 | 22970 | 7681 | 2334 | 2100 | 8392 | 9063 | 7393
2021-08-21 20:00 | 794 | 7597 | 1102 | 7710 | 21862 | 7559 | 2059 | 22967 | 7675 | 2335 | 2100 | 8390 | 9065 | 7359
2021-08-21 20:15 | 792 | 7583 | 1102 | 7704 | 21864 | 7546 | 2056 | 22972 | 7667 | 2335 | 2100 | 8386 | 9068 | 7335
2021-08-21 20:30 | 791 | 7566 | 1102 | 7695 | 21866 | 7533 | 2059 | 22969 | 7660 | 2335 | 2100 | 8381 | 9070 | 7319
2021-08-21 20:45 | 790 | 7555 | 1102 | 7689 | 21870 | 7525 | 2059 | 22972 | 7651 | 2334 | 2100 | 8380 | 9072 | 7299
2021-08-21 21:00 | 789 | 7541 | 1102 | 7677 | 21871 | 7517 | 2056 | 22967 | 7643 | 2333 | 2100 | 8374 | 9074 | 7277
2021-08-21 21:15 | 789 | 7531 | 1102 | 7670 | 21874 | 7510 | 2056 | 22974 | 7639 | 2331 | 2100 | 8372 | 9075 | 7262
2021-08-21 21:30 | 789 | 7523 | 1101 | 7664 | 21875 | 7503 | 2055 | 22975 | 7630 | 2332 | 2100 | 8371 | 9077 | 7252
2021-08-21 21:45 | 788 | 7515 | 1100 | 7656 | 21874 | 7496 | 2057 | 22972 | 7623 | 2333 | 2100 | 8365 | 9078 | 7253
2021-08-21 22:00 | 787 | 7503 | 1100 | 7650 | 21877 | 7483 | 2056 | 22973 | 7616 | 2333 | 2100 | 8364 | 9077 | 7261
2021-08-21 22:15 | 787 | 7489 | 1100 | 7643 | 21881 | 7466 | 2058 | 22974 | 7610 | 2330 | 2100 | 8360 | 9076 | 7269
2021-08-21 22:30 | 787 | 7473 | 1100 | 7634 | 21882 | 7449 | 2059 | 22974 | 7603 | 2326 | 2100 | 8359 | 9076 | 7275
2021-08-21 22:45 | 787 | 7457 | 1099 | 7630 | 21884 | 7433 | 2058 | 22972 | 7596 | 2326 | 2100 | 8356 | 9075 | 7279
2021-08-21 23:00 | 787 | 7445 | 1097 | 7618 | 21884 | 7415 | 2058 | 22976 | 7590 | 2326 | 2100 | 8352 | 9074 | 7288
2021-08-21 23:15 | 788 | 7433 | 1096 | 7610 | 21884 | 7402 | 2057 | 22979 | 7581 | 2332 | 2100 | 8327 | 9075 | 7306
2021-08-21 23:30 | 785 | 7422 | 1095 | 7601 | 21884 | 7395 | 2057 | 22977 | 7573 | 2329 | 2100 | 8334 | 9076 | 7284
2021-08-21 23:45 | 786 | 7411 | 1094 | 7595 | 21886 | 7385 | 2057 | 22979 | 7567 | 2330 | 2100 | 8333 | 9076 | 7258
2021-08-22 | 783 | 7399 | 1094 | 7587 | 21885 | 7375 | 2057 | 22975 | 7560 | 2329 | 2100 | 8330 | 9077 | 7231
2021-08-22 00:15 | 783 | 7390 | 1094 | 7580 | 21885 | 7370 | 2057 | 22982 | 7550 | 2328 | 2100 | 8329 | 9078 | 7199
2021-08-22 00:30 | 783 | 7381 | 1094 | 7575 | 21883 | 7361 | 2057 | 22978 | 7545 | 2328 | 2100 | 8327 | 9079 | 7167
2021-08-22 00:45 | 783 | 7369 | 1094 | 7568 | 21884 | 7351 | 2057 | 22981 | 7538 | 2329 | 2100 | 8325 | 9079 | 7134
2021-08-22 01:00 | 785 | 7363 | 1094 | 7560 | 21886 | 7342 | 2057 | 22983 | 7530 | 2331 | 2100 | 8321 | 9078 | 7099
2021-08-22 01:15 | 782 | 7351 | 1094 | 7555 | 21886 | 7334 | 2054 | 22989 | 7524 | 2332 | 2100 | 8321 | 9078 | 7070
2021-08-22 01:30 | 782 | 7342 | 1094 | 7548 | 21889 | 7323 | 2055 | 22991 | 7518 | 2331 | 2100 | 8319 | 9078 | 7047
2021-08-22 01:45 | 781 | 7332 | 1093 | 7540 | 21892 | 7315 | 2057 | 22988 | 7510 | 2330 | 2100 | 8320 | 9078 | 7027
2021-08-22 02:00 | 781 | 7322 | 1092 | 7537 | 21893 | 7305 | 2055 | 22986 | 7504 | 2330 | 2100 | 8317 | 9078 | 7012
2021-08-22 02:15 | 780 | 7314 | 1091 | 7530 | 21892 | 7300 | 2054 | 22984 | 7499 | 2329 | 2100 | 8317 | 9078 | 6996
2021-08-22 02:30 | 780 | 7307 | 1090 | 7520 | 21895 | 7291 | 2055 | 22988 | 7490 | 2331 | 2100 | 8312 | 9077 | 6982
2021-08-22 02:45 | 779 | 7298 | 1089 | 7519 | 21897 | 7283 | 2056 | 22989 | 7485 | 2330 | 2100 | 8311 | 9077 | 6973
2021-08-22 03:00 | 780 | 7289 | 1088 | 7510 | 21897 | 7275 | 2056 | 22982 | 7480 | 2326 | 2100 | 8312 | 9076 | 6968
2021-08-22 03:15 | 779 | 7284 | 1087 | 7505 | 21899 | 7270 | 2054 | 22987 | 7470 | 2328 | 2100 | 8309 | 9076 | 6966
2021-08-22 03:30 | 779 | 7279 | 1086 | 7500 | 21900 | 7270 | 2054 | 22988 | 7469 | 2324 | 2100 | 8307 | 9077 | 6972
2021-08-22 03:45 | 779 | 7277 | 1086 | 7497 | 21902 | 7261 | 2054 | 22989 | 7460 | 2325 | 2100 | 8307 | 9077 | 6982
2021-08-22 04:00 | 779 | 7271 | 1086 | 7490 | 21901 | 7260 | 2055 | 22989 | 7454 | 2324 | 2100 | 8305 | 9077 | 6998
2021-08-22 04:15 | 779 | 7267 | 1086 | 7483 | 21900 | 7252 | 2056 | 22991 | 7450 | 2328 | 2100 | 8304 | 9077 | 7029
2021-08-22 04:30 | 778 | 7263 | 1086 | 7480 | 21904 | 7250 | 2055 | 22982 | 7444 | 2324 | 2100 | 8306 | 9077 | 7064
2021-08-22 04:45 | 778 | 7260 | 1086 | 7474 | 21903 | 7245 | 2054 | 22987 | 7440 | 2325 | 2100 | 8301 | 9077 | 7099
2021-08-22 05:00 | 778 | 7259 | 1086 | 7470 | 21905 | 7250 | 2054 | 22992 | 7432 | 2327 | 2100 | 8301 | 9079 | 7133
2021-08-22 05:15 | 779 | 7261 | 1086 | 7463 | 21899 | 7250 | 2054 | 22985 | 7430 | 2325 | 2100 | 8300 | 9080 | 7167
2021-08-22 05:30 | 781 | 7265 | 1086 | 7460 | 21900 | 7250 | 2054 | 22985 | 7425 | 2325 | 2100 | 8299 | 9080 | 7186
2021-08-22 05:45 | 779 | 7264 | 1086 | 7459 | 21899 | 7250 | 2053 | 22978 | 7420 | 2325 | 2100 | 8295 | 9082 | 7188
2021-08-22 06:00 | 778 | 7263 | 1086 | 7450 | 21896 | 7250 | 2053 | 22982 | 7420 | 2326 | 2100 | 8295 | 9083 | 7184
2021-08-22 06:15 | 778 | 7260 | 1085 | 7450 | 21897 | 7250 | 2055 | 22983 | 7410 | 2325 | 2100 | 8291 | 9083 | 7180
2021-08-22 06:30 | 777 | 7261 | 1084 | 7443 | 21895 | 7250 | 2054 | 22989 | 7410 | 2325 | 2100 | 8295 | 9085 | 7179
2021-08-22 06:45 | 779 | 7262 | 1084 | 7440 | 21895 | 7250 | 2054 | 22983 | 7410 | 2326 | 2100 | 8291 | 9086 | 7178
2021-08-22 07:00 | 781 | 7260 | 1083 | 7440 | 21894 | 7255 | 2054 | 22979 | 7404 | 2326 | 2100 | 8291 | 9086 | 7176
2021-08-22 07:15 | 778 | 7264 | 1082 | 7439 | 21895 | 7260 | 2053 | 22981 | 7400 | 2327 | 2100 | 8287 | 9088 | 7183
2021-08-22 07:30 | 778 | 7269 | 1081 | 7430 | 21893 | 7260 | 2053 | 22976 | 7400 | 2327 | 2100 | 8284 | 9089 | 7196
2021-08-22 07:45 | 778 | 7275 | 1080 | 7430 | 21890 | 7271 | 2053 | 22984 | 7400 | 2326 | 2100 | 8288 | 9090 | 7214
2021-08-22 08:00 | 779 | 7284 | 1080 | 7430 | 21887 | 7282 | 2053 | 22976 | 7393 | 2326 | 2100 | 8286 | 9090 | 7239
2021-08-22 08:15 | 783 | 7295 | 1080 | 7423 | 21885 | 7295 | 2053 | 22978 | 7390 | 2326 | 2100 | 8289 | 9090 | 7270
2021-08-22 08:30 | 779 | 7313 | 1079 | 7420 | 21883 | 7316 | 2053 | 22975 | 7390 | 2324 | 2100 | 8286 | 9091 | 7317
2021-08-22 08:45 | 780 | 7330 | 1079 | 7420 | 21879 | 7335 | 2053 | 22976 | 7390 | 2322 | 2100 | 8291 | 9092 | 7366
2021-08-22 09:00 | 780 | 7349 | 1078 | 7420 | 21875 | 7362 | 2051 | 22971 | 7390 | 2323 | 2100 | 8289 | 9092 | 7466
2021-08-22 09:15 | 786 | 7370 | 1078 | 7420 | 21869 | 7402 | 2053 | 22968 | 7398 | 2320 | 2100 | 8293 | 9093 | 7572
2021-08-22 09:30 | 791 | 7395 | 1078 | 7420 | 21862 | 7492 | 2052 | 22961 | 7400 | 2320 | 2100 | 8276 | 9094 | 7744
2021-08-22 09:45 | 792 | 7443 | 1078 | 7426 | 21849 | 7615 | 2052 | 22955 | 7406 | 2319 | 2100 | 8293 | 9094 | 7845
2021-08-22 10:00 | 794 | 7496 | 1078 | 7430 | 21838 | 7663 | 2053 | 22945 | 7415 | 2318 | 2100 | 8294 | 9093 | 7855
2021-08-22 10:15 | 795 | 7544 | 1078 | 7437 | 21831 | 7696 | 2053 | 22929 | 7430 | 2319 | 2100 | 8293 | 9094 | 7882
2021-08-22 10:30 | 802 | 7647 | 1076 | 7443 | 21813 | 7805 | 2052 | 22928 | 7445 | 2319 | 2100 | 8292 | 9094 | 8018
2021-08-22 10:45 | 805 | 7755 | 1075 | 7454 | 21797 | 7903 | 2046 | 22913 | 7462 | 2319 | 2100 | 8295 | 9094 | 8066
2021-08-22 11:00 | 806 | 7834 | 1074 | 7465 | 21788 | 7989 | 2042 | 22910 | 7482 | 2318 | 2100 | 8296 | 9093 | 8102
2021-08-22 11:15 | 808 | 7891 | 1074 | 7481 | 21774 | 8075 | 2042 | 22896 | 7506 | 2314 | 2100 | 8300 | 9093 | 8125
2021-08-22 11:30 | 812 | 7957 | 1073 | 7497 | 21755 | 8148 | 2041 | 22883 | 7533 | 2317 | 2100 | 8308 | 9092 | 8131
2021-08-22 11:45 | 815 | 8026 | 1072 | 7516 | 21744 | 8182 | 2040 | 22861 | 7559 | 2315 | 2100 | 8318 | 9091 | 8127
2021-08-22 12:00 | 816 | 8087 | 1073 | 7538 | 21734 | 8152 | 2041 | 22853 | 7583 | 2314 | 2100 | 8327 | 9090 | 8124
2021-08-22 12:15 | 821 | 8153 | 1073 | 7560 | 21726 | 8116 | 2044 | 22842 | 7603 | 2312 | 2100 | 8338 | 9089 | 8132
2021-08-22 12:30 | 820 | 8207 | 1073 | 7585 | 21721 | 8093 | 2045 | 22828 | 7618 | 2314 | 2100 | 8353 | 9087 | 8135
2021-08-22 12:45 | 820 | 8247 | 1074 | 7609 | 21711 | 8147 | 2039 | 22813 | 7633 | 2313 | 2100 | 8367 | 9086 | 8140
2021-08-22 13:00 | 821 | 8281 | 1074 | 7638 | 21685 | 8260 | 2030 | 22795 | 7646 | 2314 | 2100 | 8381 | 9085 | 8157
2021-08-22 13:15 | 821 | 8319 | 1075 | 7661 | 21670 | 8357 | 2028 | 22784 | 7664 | 2312 | 2100 | 8396 | 9083 | 8177
2021-08-22 13:30 | 821 | 8347 | 1075 | 7686 | 21654 | 8422 | 2025 | 22764 | 7687 | 2312 | 2100 | 8409 | 9081 | 8190
2021-08-22 13:45 | 821 | 8377 | 1075 | 7709 | 21636 | 8471 | 2023 | 22746 | 7711 | 2308 | 2100 | 8423 | 9079 | 8213
2021-08-22 14:00 | 817 | 8397 | 1075 | 7731 | 21621 | 8501 | 2020 | 22736 | 7737 | 2306 | 2100 | 8434 | 9077 | 8238
2021-08-22 14:15 | 815 | 8395 | 1075 | 7753 | 21606 | 8502 | 2016 | 22719 | 7761 | 2306 | 2100 | 8447 | 9076 | 8267
2021-08-22 14:30 | 813 | 8374 | 1075 | 7772 | 21591 | 8447 | 2018 | 22704 | 7783 | 2307 | 2100 | 8459 | 9074 | 8295
2021-08-22 14:45 | 810 | 8350 | 1075 | 7787 | 21588 | 8352 | 2020 | 22688 | 7803 | 2304 | 2100 | 8467 | 9073 | 8330
2021-08-22 15:00 | 807 | 8341 | 1074 | 7801 | 21579 | 8296 | 2015 | 22679 | 7819 | 2304 | 2100 | 8471 | 9071 | 8353
2021-08-22 15:15 | 807 | 8341 | 1073 | 7820 | 21566 | 8257 | 2013 | 22665 | 7833 | 2305 | 2100 | 8478 | 9070 | 8374
2021-08-22 15:30 | 803 | 8335 | 1072 | 7827 | 21561 | 8199 | 2011 | 22659 | 7843 | 2303 | 2100 | 8480 | 9068 | 8386
2021-08-22 15:45 | 801 | 8303 | 1072 | 7837 | 21554 | 8150 | 2007 | 22647 | 7850 | 2302 | 2100 | 8485 | 9068 | 8399
2021-08-22 16:00 | 799 | 8282 | 1072 | 7843 | 21549 | 8088 | 2007 | 22638 | 7858 | 2303 | 2100 | 8484 | 9067 | 8408
2021-08-22 16:15 | 797 | 8260 | 1072 | 7851 | 21539 | 8039 | 2006 | 22626 | 7860 | 2301 | 2100 | 8491 | 9067 | 8414
2021-08-22 16:30 | 792 | 8201 | 1072 | 7860 | 21531 | 8005 | 2006 | 22619 | 7860 | 2302 | 2100 | 8491 | 9066 | 8414
2021-08-22 16:45 | 788 | 8173 | 1072 | 7864 | 21528 | 7961 | 2004 | 22610 | 7860 | 2299 | 2100 | 8491 | 9066 | 8410
2021-08-22 17:00 | 785 | 8119 | 1072 | 7870 | 21514 | 7925 | 2002 | 22602 | 7852 | 2301 | 2100 | 8490 | 9066 | 8405
2021-08-22 17:15 | 778 | 8052 | 1072 | 7871 | 21505 | 7897 | 2001 | 22599 | 7850 | 2299 | 2100 | 8486 | 9065 | 8398
2021-08-22 17:30 | 772 | 7995 | 1071 | 7880 | 21499 | 7869 | 2000 | 22590 | 7841 | 2299 | 2100 | 8486 | 9066 | 8379
2021-08-22 17:45 | 769 | 7947 | 1070 | 7875 | 21494 | 7843 | 2000 | 22594 | 7836 | 2299 | 2100 | 8485 | 9065 | 8357
2021-08-22 18:00 | 765 | 7905 | 1069 | 7870 | 21490 | 7819 | 1999 | 22584 | 7829 | 2299 | 2100 | 8480 | 9067 | 8325
2021-08-22 18:15 | 762 | 7867 | 1068 | 7865 | 21486 | 7794 | 1997 | 22586 | 7820 | 2297 | 2100 | 8476 | 9067 | 8277
2021-08-22 18:30 | 757 | 7833 | 1066 | 7860 | 21480 | 7769 | 1996 | 22585 | 7813 | 2299 | 2100 | 8460 | 9068 | 8205
2021-08-22 18:45 | 754 | 7795 | 1064 | 7851 | 21480 | 7737 | 1993 | 22586 | 7805 | 2296 | 2100 | 8442 | 9069 | 8033
2021-08-22 19:00 | 753 | 7757 | 1064 | 7841 | 21477 | 7705 | 1990 | 22589 | 7797 | 2297 | 2100 | 8430 | 9069 | 7864
2021-08-22 19:15 | 751 | 7719 | 1064 | 7833 | 21472 | 7673 | 1991 | 22590 | 7787 | 2298 | 2100 | 8426 | 9069 | 7744
2021-08-22 19:30 | 748 | 7685 | 1064 | 7822 | 21471 | 7643 | 1991 | 22588 | 7776 | 2300 | 2100 | 8414 | 9070 | 7634
2021-08-22 19:45 | 745 | 7652 | 1064 | 7809 | 21466 | 7613 | 1990 | 22595 | 7766 | 2299 | 2100 | 8409 | 9071 | 7549
2021-08-22 20:00 | 744 | 7621 | 1064 | 7792 | 21468 | 7585 | 1987 | 22594 | 7754 | 2299 | 2100 | 8403 | 9072 | 7467
2021-08-22 20:15 | 744 | 7593 | 1063 | 7782 | 21467 | 7559 | 1987 | 22597 | 7743 | 2298 | 2100 | 8397 | 9074 | 7387
2021-08-22 20:30 | 742 | 7565 | 1062 | 7771 | 21464 | 7534 | 1986 | 22594 | 7731 | 2299 | 2100 | 8394 | 9075 | 7322
2021-08-22 20:45 | 740 | 7540 | 1060 | 7757 | 21465 | 7511 | 1985 | 22599 | 7718 | 2299 | 2100 | 8387 | 9076 | 7235
2021-08-22 21:00 | 738 | 7517 | 1058 | 7746 | 21459 | 7487 | 1983 | 22600 | 7705 | 2296 | 2100 | 8386 | 9077 | 7209
2021-08-22 21:15 | 739 | 7495 | 1057 | 7733 | 21457 | 7464 | 1981 | 22599 | 7694 | 2295 | 2100 | 8384 | 9077 | 7196
2021-08-22 21:30 | 757 | 7473 | 1056 | 7723 | 21455 | 7443 | 1982 | 22599 | 7681 | 2299 | 2100 | 8378 | 9079 | 7163
2021-08-22 21:45 | 755 | 7450 | 1056 | 7709 | 21451 | 7424 | 1981 | 22607 | 7667 | 2301 | 2100 | 8377 | 9080 | 7140
2021-08-22 22:00 | 753 | 7429 | 1056 | 7697 | 21449 | 7406 | 1982 | 22601 | 7656 | 2301 | 2100 | 8375 | 9080 | 7113
2021-08-22 22:15 | 750 | 7413 | 1056 | 7687 | 21450 | 7388 | 1978 | 22606 | 7644 | 2300 | 2100 | 8370 | 9080 | 7088
2021-08-22 22:30 | 753 | 7395 | 1056 | 7675 | 21445 | 7372 | 1978 | 22604 | 7633 | 2295 | 2100 | 8369 | 9080 | 7082
2021-08-22 22:45 | 752 | 7378 | 1056 | 7664 | 21441 | 7357 | 1978 | 22606 | 7619 | 2299 | 2100 | 8365 | 9080 | 7081
2021-08-22 23:00 | 750 | 7365 | 1054 | 7652 | 21439 | 7345 | 1978 | 22606 | 7608 | 2300 | 2100 | 8362 | 9079 | 7090
2021-08-22 23:15 | 750 | 7353 | 1052 | 7643 | 21434 | 7335 | 1977 | 22613 | 7596 | 2299 | 2100 | 8338 | 9079 | 7131
2021-08-22 23:30 | 754 | 7343 | 1051 | 7631 | 21434 | 7324 | 1974 | 22610 | 7586 | 2296 | 2100 | 8344 | 9079 | 7141
2021-08-22 23:45 | 750 | 7332 | 1050 | 7616 | 21431 | 7315 | 1975 | 22609 | 7575 | 2296 | 2100 | 8344 | 9079 | 7132
2021-08-23 | 749 | 7321 | 1049 | 7603 | 21428 | 7304 | 1973 | 22610 | 7565 | 2298 | 2100 | 8342 | 9079 | 7142
2021-08-23 00:15 | 747 | 7311 | 1048 | 7593 | 21426 | 7300 | 1973 | 22618 | 7554 | 2299 | 2100 | 8340 | 9080 | 7163
2021-08-23 00:30 | 746 | 7305 | 1048 | 7582 | 21423 | 7290 | 1973 | 22625 | 7545 | 2298 | 2100 | 8339 | 9080 | 7175
2021-08-23 00:45 | 746 | 7297 | 1048 | 7575 | 21420 | 7285 | 1973 | 22619 | 7535 | 2298 | 2100 | 8338 | 9078 | 7190
2021-08-23 01:00 | 745 | 7290 | 1048 | 7565 | 21417 | 7280 | 1972 | 22621 | 7527 | 2298 | 2100 | 8336 | 9077 | 7196
2021-08-23 01:15 | 743 | 7284 | 1048 | 7558 | 21415 | 7273 | 1969 | 22630 | 7518 | 2297 | 2100 | 8334 | 9077 | 7188
2021-08-23 01:30 | 742 | 7279 | 1048 | 7548 | 21412 | 7268 | 1969 | 22621 | 7510 | 2297 | 2100 | 8336 | 9077 | 7186
2021-08-23 01:45 | 741 | 7271 | 1046 | 7540 | 21408 | 7260 | 1969 | 22620 | 7501 | 2296 | 2100 | 8330 | 9078 | 7174
2021-08-23 02:00 | 740 | 7266 | 1045 | 7533 | 21407 | 7253 | 1967 | 22623 | 7494 | 2293 | 2100 | 8327 | 9077 | 7145
2021-08-23 02:15 | 746 | 7254 | 1044 | 7524 | 21404 | 7245 | 1968 | 22621 | 7488 | 2297 | 2100 | 8327 | 9077 | 7128
2021-08-23 02:30 | 743 | 7247 | 1043 | 7520 | 21402 | 7239 | 1964 | 22628 | 7480 | 2296 | 2100 | 8328 | 9077 | 7115
2021-08-23 02:45 | 743 | 7243 | 1042 | 7511 | 21400 | 7230 | 1968 | 22618 | 7471 | 2296 | 2100 | 8324 | 9078 | 7105
2021-08-23 03:00 | 741 | 7232 | 1042 | 7504 | 21399 | 7225 | 1967 | 22627 | 7466 | 2296 | 2100 | 8324 | 9078 | 7087
2021-08-23 03:15 | 741 | 7224 | 1042 | 7500 | 21398 | 7217 | 1967 | 22627 | 7459 | 2293 | 2100 | 8318 | 9078 | 7066
2021-08-23 03:30 | 740 | 7217 | 1041 | 7493 | 21395 | 7210 | 1966 | 22628 | 7450 | 2290 | 2100 | 8317 | 9079 | 7052
2021-08-23 03:45 | 738 | 7208 | 1040 | 7485 | 21393 | 7202 | 1967 | 22630 | 7444 | 2291 | 2100 | 8316 | 9080 | 7026
2021-08-23 04:00 | 739 | 7201 | 1040 | 7480 | 21393 | 7193 | 1966 | 22635 | 7437 | 2292 | 2100 | 8314 | 9082 | 6995
2021-08-23 04:15 | 737 | 7195 | 1040 | 7473 | 21391 | 7187 | 1964 | 22635 | 7430 | 2293 | 2100 | 8312 | 9082 | 6948
2021-08-23 04:30 | 738 | 7183 | 1040 | 7466 | 21389 | 7176 | 1964 | 22634 | 7423 | 2295 | 2100 | 8311 | 9082 | 6884
2021-08-23 04:45 | 737 | 7175 | 1040 | 7460 | 21389 | 7165 | 1964 | 22624 | 7417 | 2294 | 2100 | 8308 | 9082 | 6853
2021-08-23 05:00 | 735 | 7162 | 1040 | 7455 | 21386 | 7156 | 1964 | 22638 | 7410 | 2294 | 2100 | 8310 | 9084 | 6835
2021-08-23 05:15 | 734 | 7157 | 1040 | 7449 | 21386 | 7147 | 1963 | 22633 | 7403 | 2294 | 2100 | 8308 | 9084 | 6798
2021-08-23 05:30 | 733 | 7145 | 1040 | 7440 | 21385 | 7137 | 1963 | 22633 | 7397 | 2291 | 2100 | 8304 | 9085 | 6774
2021-08-23 05:45 | 732 | 7135 | 1040 | 7436 | 21383 | 7127 | 1961 | 22636 | 7390 | 2293 | 2100 | 8304 | 9086 | 6759
2021-08-23 06:00 | 731 | 7126 | 1040 | 7429 | 21380 | 7120 | 1962 | 22639 | 7383 | 2294 | 2100 | 8301 | 9087 | 6751
2021-08-23 06:15 | 732 | 7120 | 1039 | 7420 | 21381 | 7111 | 1961 | 22636 | 7377 | 2293 | 2100 | 8302 | 9088 | 6731
2021-08-23 06:30 | 731 | 7113 | 1038 | 7417 | 21379 | 7105 | 1961 | 22645 | 7370 | 2293 | 2100 | 8301 | 9089 | 6708
2021-08-23 06:45 | 731 | 7105 | 1037 | 7410 | 21379 | 7100 | 1959 | 22640 | 7362 | 2293 | 2100 | 8298 | 9090 | 6713
2021-08-23 07:00 | 730 | 7105 | 1036 | 7402 | 21375 | 7100 | 1959 | 22641 | 7357 | 2291 | 2100 | 8298 | 9090 | 6855
2021-08-23 07:15 | 730 | 7104 | 1036 | 7400 | 21373 | 7100 | 1960 | 22638 | 7350 | 2292 | 2100 | 8298 | 9089 | 6994
2021-08-23 07:30 | 729 | 7109 | 1034 | 7391 | 21372 | 7107 | 1959 | 22632 | 7345 | 2292 | 2100 | 8298 | 9090 | 7159
2021-08-23 07:45 | 728 | 7119 | 1034 | 7387 | 21369 | 7122 | 1959 | 22630 | 7340 | 2292 | 2100 | 8299 | 9091 | 7305
2021-08-23 08:00 | 730 | 7133 | 1034 | 7380 | 21364 | 7139 | 1959 | 22636 | 7336 | 2292 | 2100 | 8298 | 9091 | 7430
2021-08-23 08:15 | 728 | 7151 | 1034 | 7380 | 21360 | 7161 | 1959 | 22629 | 7330 | 2291 | 2100 | 8297 | 9092 | 7532
2021-08-23 08:30 | 729 | 7169 | 1034 | 7372 | 21356 | 7181 | 1959 | 22622 | 7330 | 2291 | 2100 | 8297 | 9093 | 7605
2021-08-23 08:45 | 729 | 7190 | 1034 | 7370 | 21349 | 7212 | 1960 | 22611 | 7330 | 2287 | 2100 | 8295 | 9092 | 7680
2021-08-23 09:00 | 729 | 7214 | 1034 | 7370 | 21343 | 7265 | 1958 | 22611 | 7330 | 2288 | 2100 | 8297 | 9092 | 7739
2021-08-23 09:15 | 729 | 7244 | 1033 | 7370 | 21334 | 7372 | 1954 | 22598 | 7334 | 2288 | 2100 | 8295 | 9093 | 7796
2021-08-23 09:30 | 734 | 7287 | 1032 | 7370 | 21328 | 7529 | 1955 | 22597 | 7343 | 2288 | 2100 | 8292 | 9092 | 7845
2021-08-23 09:45 | 734 | 7344 | 1031 | 7376 | 21314 | 7663 | 1955 | 22585 | 7355 | 2286 | 2100 | 8293 | 9092 | 7870
2021-08-23 10:00 | 736 | 7420 | 1030 | 7380 | 21302 | 7773 | 1959 | 22573 | 7375 | 2283 | 2100 | 8292 | 9093 | 7887
2021-08-23 10:15 | 737 | 7513 | 1029 | 7390 | 21290 | 7861 | 1961 | 22557 | 7397 | 2284 | 2100 | 8292 | 9092 | 7928
2021-08-23 10:30 | 741 | 7607 | 1028 | 7402 | 21283 | 7932 | 1956 | 22547 | 7420 | 2284 | 2100 | 8292 | 9092 | 7950
2021-08-23 10:45 | 747 | 7694 | 1028 | 7415 | 21275 | 8000 | 1951 | 22534 | 7447 | 2282 | 2100 | 8296 | 9093 | 7994
2021-08-23 11:00 | 748 | 7778 | 1027 | 7432 | 21267 | 8085 | 1953 | 22517 | 7474 | 2282 | 2100 | 8295 | 9092 | 8027
2021-08-23 11:15 | 752 | 7841 | 1026 | 7450 | 21259 | 8171 | 1953 | 22501 | 7501 | 2281 | 2100 | 8301 | 9091 | 8048
2021-08-23 11:30 | 753 | 7925 | 1026 | 7469 | 21246 | 8255 | 1954 | 22485 | 7529 | 2281 | 2100 | 8310 | 9090 | 8098
2021-08-23 11:45 | 755 | 8013 | 1026 | 7491 | 21239 | 8293 | 1952 | 22465 | 7558 | 2280 | 2100 | 8316 | 9089 | 8115
2021-08-23 12:00 | 759 | 8090 | 1027 | 7512 | 21232 | 8269 | 1956 | 22458 | 7582 | 2278 | 2100 | 8327 | 9088 | 8145
2021-08-23 12:15 | 759 | 8155 | 1028 | 7536 | 21227 | 8225 | 1958 | 22442 | 7605 | 2277 | 2100 | 8341 | 9086 | 8155
2021-08-23 12:30 | 758 | 8224 | 1028 | 7561 | 21224 | 8199 | 1962 | 22423 | 7623 | 2277 | 2100 | 8352 | 9084 | 8175
2021-08-23 12:45 | 759 | 8289 | 1030 | 7589 | 21222 | 8243 | 1957 | 22414 | 7637 | 2276 | 2100 | 8367 | 9083 | 8211
2021-08-23 13:00 | 761 | 8351 | 1030 | 7618 | 21212 | 8372 | 1954 | 22396 | 7655 | 2275 | 2100 | 8383 | 9082 | 8234
2021-08-23 13:15 | 762 | 8409 | 1032 | 7648 | 21194 | 8499 | 1952 | 22384 | 7674 | 2274 | 2100 | 8397 | 9081 | 8273
2021-08-23 13:30 | 763 | 8467 | 1032 | 7676 | 21184 | 8604 | 1950 | 22369 | 7700 | 2271 | 2100 | 8411 | 9080 | 8320
2021-08-23 13:45 | 762 | 8515 | 1032 | 7703 | 21169 | 8670 | 1948 | 22348 | 7730 | 2269 | 2100 | 8422 | 9079 | 8357
2021-08-23 14:00 | 763 | 8543 | 1033 | 7730 | 21151 | 8715 | 1944 | 22333 | 7760 | 2272 | 2100 | 8431 | 9077 | 8396
2021-08-23 14:15 | 761 | 8544 | 1034 | 7756 | 21139 | 8719 | 1943 | 22320 | 7791 | 2270 | 2100 | 8443 | 9076 | 8432
2021-08-23 14:30 | 757 | 8511 | 1034 | 7781 | 21128 | 8644 | 1945 | 22308 | 7819 | 2268 | 2100 | 8450 | 9075 | 8455
2021-08-23 14:45 | 753 | 8479 | 1034 | 7800 | 21125 | 8545 | 1944 | 22287 | 7842 | 2268 | 2100 | 8456 | 9074 | 8489
2021-08-23 15:00 | 749 | 8469 | 1034 | 7825 | 21118 | 8499 | 1944 | 22274 | 7862 | 2267 | 2100 | 8459 | 9072 | 8519
2021-08-23 15:15 | 746 | 8473 | 1034 | 7837 | 21107 | 8458 | 1943 | 22262 | 7878 | 2267 | 2100 | 8466 | 9071 | 8549
2021-08-23 15:30 | 745 | 8477 | 1034 | 7849 | 21103 | 8399 | 1941 | 22241 | 7891 | 2267 | 2100 | 8472 | 9069 | 8567
2021-08-23 15:45 | 741 | 8449 | 1034 | 7861 | 21097 | 8331 | 1940 | 22231 | 7900 | 2265 | 2100 | 8472 | 9068 | 8581
2021-08-23 16:00 | 738 | 8421 | 1034 | 7873 | 21090 | 8247 | 1940 | 22224 | 7910 | 2266 | 2100 | 8475 | 9067 | 8578
2021-08-23 16:15 | 736 | 8402 | 1032 | 7881 | 21090 | 8183 | 1939 | 22216 | 7910 | 2264 | 2100 | 8475 | 9067 | 8584
2021-08-23 16:30 | 731 | 8338 | 1032 | 7893 | 21085 | 8146 | 1940 | 22218 | 7910 | 2263 | 2100 | 8472 | 9066 | 8590
2021-08-23 16:45 | 728 | 8313 | 1032 | 7900 | 21082 | 8105 | 1940 | 22195 | 7910 | 2258 | 2100 | 8474 | 9066 | 8590
2021-08-23 17:00 | 723 | 8255 | 1032 | 7907 | 21078 | 8063 | 1940 | 22192 | 7910 | 2258 | 2100 | 8470 | 9066 | 8567
2021-08-23 17:15 | 717 | 8180 | 1031 | 7912 | 21079 | 8026 | 1938 | 22184 | 7905 | 2258 | 2100 | 8468 | 9065 | 8532
2021-08-23 17:30 | 712 | 8110 | 1030 | 7920 | 21076 | 7990 | 1937 | 22188 | 7900 | 2261 | 2100 | 8466 | 9064 | 8491
2021-08-23 17:45 | 709 | 8053 | 1029 | 7920 | 21070 | 7960 | 1934 | 22176 | 7893 | 2262 | 2100 | 8462 | 9063 | 8463
2021-08-23 18:00 | 709 | 8009 | 1027 | 7915 | 21068 | 7933 | 1932 | 22177 | 7886 | 2263 | 2100 | 8462 | 9063 | 8416
2021-08-23 18:15 | 704 | 7969 | 1026 | 7910 | 21063 | 7907 | 1932 | 22174 | 7880 | 2260 | 2100 | 8456 | 9063 | 8364
2021-08-23 18:30 | 702 | 7933 | 1026 | 7901 | 21060 | 7877 | 1934 | 22177 | 7870 | 2258 | 2100 | 8444 | 9064 | 8260
2021-08-23 18:45 | 700 | 7891 | 1026 | 7895 | 21060 | 7843 | 1931 | 22181 | 7861 | 2256 | 2100 | 8428 | 9065 | 8082
2021-08-23 19:00 | 697 | 7851 | 1026 | 7885 | 21061 | 7808 | 1930 | 22171 | 7851 | 2258 | 2100 | 8419 | 9065 | 7901
2021-08-23 19:15 | 695 | 7813 | 1026 | 7877 | 21061 | 7775 | 1929 | 22176 | 7843 | 2259 | 2100 | 8406 | 9066 | 7736
2021-08-23 19:30 | 694 | 7777 | 1026 | 7866 | 21057 | 7741 | 1929 | 22176 | 7831 | 2263 | 2100 | 8400 | 9068 | 7589
2021-08-23 19:45 | 692 | 7742 | 1026 | 7856 | 21058 | 7709 | 1927 | 22184 | 7819 | 2263 | 2100 | 8394 | 9070 | 7463
2021-08-23 20:00 | 690 | 7709 | 1025 | 7844 | 21058 | 7677 | 1924 | 22190 | 7807 | 2261 | 2100 | 8389 | 9072 | 7370
2021-08-23 20:15 | 687 | 7679 | 1024 | 7833 | 21054 | 7650 | 1925 | 22192 | 7795 | 2256 | 2100 | 8382 | 9074 | 7309
2021-08-23 20:30 | 687 | 7649 | 1022 | 7821 | 21053 | 7624 | 1925 | 22195 | 7783 | 2262 | 2100 | 8378 | 9076 | 7280
2021-08-23 20:45 | 686 | 7623 | 1020 | 7802 | 21052 | 7603 | 1924 | 22194 | 7770 | 2263 | 2100 | 8377 | 9077 | 7270
2021-08-23 21:00 | 685 | 7601 | 1019 | 7789 | 21051 | 7583 | 1924 | 22193 | 7757 | 2263 | 2100 | 8374 | 9079 | 7256
2021-08-23 21:15 | 683 | 7583 | 1018 | 7776 | 21048 | 7565 | 1924 | 22197 | 7745 | 2261 | 2100 | 8371 | 9080 | 7258
2021-08-23 21:30 | 681 | 7563 | 1018 | 7765 | 21046 | 7545 | 1920 | 22200 | 7733 | 2261 | 2100 | 8367 | 9081 | 7239
2021-08-23 21:45 | 680 | 7540 | 1018 | 7752 | 21042 | 7528 | 1921 | 22201 | 7722 | 2261 | 2100 | 8367 | 9080 | 7232
2021-08-23 22:00 | 679 | 7526 | 1018 | 7743 | 21043 | 7513 | 1919 | 22204 | 7707 | 2262 | 2100 | 8363 | 9080 | 7230
2021-08-23 22:15 | 678 | 7511 | 1017 | 7730 | 21041 | 7498 | 1918 | 22196 | 7697 | 2260 | 2100 | 8361 | 9080 | 7216
2021-08-23 22:30 | 679 | 7497 | 1016 | 7718 | 21039 | 7484 | 1918 | 22208 | 7685 | 2260 | 2100 | 8356 | 9080 | 7182
2021-08-23 22:45 | 678 | 7479 | 1014 | 7709 | 21037 | 7467 | 1915 | 22214 | 7675 | 2261 | 2100 | 8356 | 9078 | 7158
2021-08-23 23:00 | 678 | 7465 | 1012 | 7697 | 21034 | 7452 | 1915 | 22211 | 7663 | 2262 | 2100 | 8354 | 9078 | 7137
2021-08-23 23:15 | 677 | 7447 | 1011 | 7688 | 21032 | 7435 | 1914 | 22219 | 7653 | 2262 | 2100 | 8324 | 9078 | 7148
2021-08-23 23:30 | 676 | 7433 | 1010 | 7677 | 21032 | 7423 | 1914 | 22222 | 7641 | 2260 | 2100 | 8333 | 9079 | 7137
2021-08-23 23:45 | 672 | 7421 | 1010 | 7668 | 21031 | 7409 | 1914 | 22228 | 7632 | 2258 | 2100 | 8336 | 9081 | 7114
2021-08-24 | 674 | 7409 | 1010 | 7657 | 21029 | 7397 | 1914 | 22223 | 7621 | 2259 | 2100 | 8330 | 9081 | 7094
2021-08-24 00:15 | 672 | 7394 | 1010 | 7649 | 21028 | 7385 | 1914 | 22221 | 7610 | 2259 | 2100 | 8333 | 9080 | 7056
2021-08-24 00:30 | 671 | 7381 | 1010 | 7637 | 21027 | 7372 | 1912 | 22221 | 7601 | 2255 | 2100 | 8329 | 9080 | 7025
2021-08-24 00:45 | 672 | 7369 | 1010 | 7630 | 21026 | 7358 | 1912 | 22234 | 7590 | 2253 | 2100 | 8325 | 9080 | 7006
2021-08-24 01:00 | 671 | 7358 | 1010 | 7614 | 21023 | 7349 | 1909 | 22230 | 7581 | 2254 | 2100 | 8325 | 9080 | 6998
2021-08-24 01:15 | 670 | 7347 | 1010 | 7603 | 21020 | 7340 | 1908 | 22228 | 7571 | 2256 | 2100 | 8323 | 9080 | 6995
2021-08-24 01:30 | 669 | 7340 | 1010 | 7596 | 21022 | 7332 | 1911 | 22232 | 7563 | 2260 | 2100 | 8320 | 9079 | 7014
2021-08-24 01:45 | 669 | 7333 | 1009 | 7586 | 21019 | 7330 | 1911 | 22238 | 7553 | 2260 | 2100 | 8323 | 9080 | 7039
2021-08-24 02:00 | 669 | 7329 | 1008 | 7579 | 21015 | 7325 | 1908 | 22234 | 7545 | 2260 | 2100 | 8319 | 9081 | 7040
2021-08-24 02:15 | 668 | 7322 | 1007 | 7570 | 21014 | 7320 | 1908 | 22239 | 7537 | 2260 | 2100 | 8320 | 9080 | 7031
2021-08-24 02:30 | 666 | 7314 | 1006 | 7560 | 21011 | 7310 | 1908 | 22239 | 7530 | 2258 | 2100 | 8317 | 9080 | 7009
2021-08-24 02:45 | 664 | 7305 | 1005 | 7555 | 21012 | 7300 | 1905 | 22234 | 7521 | 2260 | 2100 | 8314 | 9081 | 6987
2021-08-24 03:00 | 663 | 7297 | 1004 | 7547 | 21009 | 7292 | 1906 | 22237 | 7513 | 2258 | 2100 | 8312 | 9082 | 6967
2021-08-24 03:15 | 662 | 7287 | 1003 | 7540 | 21009 | 7282 | 1905 | 22234 | 7508 | 2258 | 2100 | 8311 | 9081 | 6932
2021-08-24 03:30 | 662 | 7275 | 1002 | 7533 | 21006 | 7269 | 1903 | 22246 | 7500 | 2252 | 2100 | 8309 | 9081 | 6906
2021-08-24 03:45 | 663 | 7265 | 1002 | 7526 | 21006 | 7258 | 1903 | 22239 | 7492 | 2255 | 2100 | 8308 | 9081 | 6861
2021-08-24 04:00 | 663 | 7251 | 1002 | 7520 | 21007 | 7246 | 1903 | 22238 | 7486 | 2257 | 2100 | 8307 | 9082 | 6815
2021-08-24 04:15 | 662 | 7243 | 1002 | 7513 | 21005 | 7236 | 1903 | 22247 | 7479 | 2257 | 2100 | 8307 | 9083 | 6749
2021-08-24 04:30 | 667 | 7227 | 1002 | 7507 | 21005 | 7223 | 1903 | 22241 | 7470 | 2257 | 2100 | 8304 | 9082 | 6684
2021-08-24 04:45 | 664 | 7213 | 1002 | 7500 | 21004 | 7209 | 1903 | 22248 | 7463 | 2257 | 2100 | 8300 | 9082 | 6663
2021-08-24 05:00 | 664 | 7203 | 1002 | 7495 | 21005 | 7199 | 1903 | 22254 | 7455 | 2256 | 2100 | 8299 | 9082 | 6653
2021-08-24 05:15 | 663 | 7195 | 1002 | 7487 | 21003 | 7189 | 1901 | 22253 | 7449 | 2256 | 2100 | 8300 | 9082 | 6646
2021-08-24 05:30 | 663 | 7185 | 1002 | 7480 | 21003 | 7179 | 1901 | 22252 | 7440 | 2258 | 2100 | 8295 | 9083 | 6643
2021-08-24 05:45 | 662 | 7176 | 1002 | 7472 | 21003 | 7170 | 1898 | 22255 | 7431 | 2257 | 2100 | 8296 | 9084 | 6654
2021-08-24 06:00 | 662 | 7167 | 1001 | 7465 | 21001 | 7163 | 1898 | 22256 | 7425 | 2257 | 2100 | 8295 | 9084 | 6657
2021-08-24 06:15 | 661 | 7161 | 1000 | 7460 | 21001 | 7159 | 1898 | 22250 | 7417 | 2258 | 2100 | 8295 | 9084 | 6657
2021-08-24 06:30 | 658 | 7155 | 999 | 7452 | 21000 | 7150 | 1898 | 22252 | 7410 | 2257 | 2100 | 8290 | 9085 | 6660
2021-08-24 06:45 | 658 | 7146 | 998 | 7445 | 20999 | 7143 | 1898 | 22255 | 7402 | 2257 | 2100 | 8292 | 9086 | 6680
2021-08-24 07:00 | 658 | 7143 | 997 | 7440 | 20997 | 7140 | 1897 | 22258 | 7395 | 2255 | 2100 | 8295 | 9087 | 6836
2021-08-24 07:15 | 658 | 7141 | 996 | 7432 | 20995 | 7145 | 1898 | 22253 | 7390 | 2255 | 2100 | 8293 | 9088 | 7016
2021-08-24 07:30 | 658 | 7152 | 996 | 7426 | 20990 | 7155 | 1898 | 22256 | 7382 | 2253 | 2100 | 8294 | 9089 | 7181
2021-08-24 07:45 | 658 | 7163 | 996 | 7420 | 20987 | 7169 | 1897 | 22252 | 7379 | 2253 | 2100 | 8294 | 9089 | 7324
2021-08-24 08:00 | 659 | 7181 | 994 | 7416 | 20985 | 7192 | 1898 | 22243 | 7370 | 2254 | 2100 | 8291 | 9089 | 7477
2021-08-24 08:15 | 659 | 7202 | 994 | 7410 | 20979 | 7218 | 1897 | 22245 | 7370 | 2255 | 2100 | 8292 | 9089 | 7584
2021-08-24 08:30 | 659 | 7228 | 994 | 7409 | 20976 | 7245 | 1898 | 22240 | 7370 | 2254 | 2100 | 8293 | 9090 | 7671
2021-08-24 08:45 | 660 | 7251 | 994 | 7401 | 20971 | 7279 | 1898 | 22239 | 7370 | 2252 | 2100 | 8295 | 9090 | 7755
2021-08-24 09:00 | 661 | 7281 | 994 | 7400 | 20964 | 7337 | 1897 | 22226 | 7370 | 2251 | 2100 | 8292 | 9090 | 7811
2021-08-24 09:15 | 661 | 7313 | 994 | 7400 | 20954 | 7433 | 1892 | 22224 | 7372 | 2251 | 2100 | 8292 | 9091 | 7817
2021-08-24 09:30 | 662 | 7353 | 994 | 7407 | 20945 | 7590 | 1892 | 22209 | 7383 | 2251 | 2100 | 8295 | 9092 | 7877
2021-08-24 09:45 | 663 | 7411 | 994 | 7410 | 20935 | 7738 | 1894 | 22194 | 7395 | 2251 | 2100 | 8292 | 9091 | 7927
2021-08-24 10:00 | 666 | 7489 | 994 | 7418 | 20925 | 7859 | 1898 | 22175 | 7415 | 2251 | 2100 | 8288 | 9091 | 7960
2021-08-24 10:15 | 669 | 7585 | 994 | 7426 | 20914 | 7955 | 1898 | 22165 | 7437 | 2250 | 2100 | 8291 | 9091 | 8009
2021-08-24 10:30 | 671 | 7691 | 994 | 7438 | 20904 | 8042 | 1895 | 22147 | 7461 | 2247 | 2100 | 8290 | 9092 | 8066
2021-08-24 10:45 | 676 | 7790 | 993 | 7453 | 20898 | 8119 | 1892 | 22134 | 7489 | 2247 | 2100 | 8291 | 9091 | 8087
2021-08-24 11:00 | 678 | 7873 | 993 | 7469 | 20880 | 8209 | 1888 | 22110 | 7518 | 2246 | 2100 | 8292 | 9091 | 8113
2021-08-24 11:15 | 679 | 7937 | 993 | 7488 | 20871 | 8304 | 1889 | 22103 | 7548 | 2243 | 2100 | 8299 | 9090 | 8150
2021-08-24 11:30 | 684 | 8013 | 994 | 7508 | 20861 | 8392 | 1886 | 22078 | 7578 | 2243 | 2100 | 8305 | 9088 | 8187
2021-08-24 11:45 | 685 | 8096 | 994 | 7529 | 20851 | 8436 | 1888 | 22068 | 7607 | 2244 | 2100 | 8315 | 9088 | 8212
2021-08-24 12:00 | 686 | 8181 | 994 | 7553 | 20841 | 8407 | 1892 | 22044 | 7635 | 2240 | 2100 | 8325 | 9086 | 8238
2021-08-24 12:15 | 687 | 8261 | 994 | 7579 | 20837 | 8364 | 1895 | 22034 | 7657 | 2236 | 2100 | 8337 | 9085 | 8256
2021-08-24 12:30 | 689 | 8331 | 994 | 7607 | 20835 | 8343 | 1898 | 22003 | 7675 | 2238 | 2100 | 8351 | 9084 | 8283
2021-08-24 12:45 | 692 | 8403 | 994 | 7640 | 20835 | 8363 | 1898 | 21991 | 7692 | 2240 | 2100 | 8365 | 9083 | 8310
2021-08-24 13:00 | 693 | 8473 | 994 | 7667 | 20823 | 8481 | 1892 | 21971 | 7709 | 2240 | 2100 | 8378 | 9083 | 8333
2021-08-24 13:15 | 694 | 8535 | 994 | 7695 | 20808 | 8622 | 1887 | 21955 | 7730 | 2237 | 2100 | 8393 | 9082 | 8369
2021-08-24 13:30 | 695 | 8600 | 996 | 7723 | 20792 | 8738 | 1883 | 21933 | 7757 | 2235 | 2100 | 8404 | 9081 | 8411
2021-08-24 13:45 | 694 | 8655 | 997 | 7751 | 20773 | 8821 | 1880 | 21918 | 7787 | 2232 | 2100 | 8415 | 9079 | 8453
2021-08-24 14:00 | 694 | 8686 | 997 | 7779 | 20758 | 8873 | 1881 | 21889 | 7817 | 2229 | 2100 | 8428 | 9077 | 8487
2021-08-24 14:15 | 690 | 8676 | 997 | 7809 | 20744 | 8859 | 1879 | 21877 | 7849 | 2227 | 2100 | 8437 | 9075 | 8517
2021-08-24 14:30 | 687 | 8642 | 1000 | 7838 | 20730 | 8761 | 1878 | 21859 | 7879 | 2229 | 2100 | 8443 | 9073 | 8553
2021-08-24 14:45 | 681 | 8611 | 1001 | 7859 | 20727 | 8656 | 1876 | 21843 | 7903 | 2225 | 2100 | 8449 | 9072 | 8574
2021-08-24 15:00 | 677 | 8593 | 1002 | 7876 | 20725 | 8607 | 1874 | 21820 | 7924 | 2219 | 2100 | 8454 | 9071 | 8589
2021-08-24 15:15 | 673 | 8580 | 1001 | 7890 | 20714 | 8561 | 1873 | 21814 | 7938 | 2216 | 2100 | 8456 | 9069 | 8612
2021-08-24 15:30 | 670 | 8578 | 1000 | 7902 | 20705 | 8489 | 1872 | 21788 | 7952 | 2217 | 2100 | 8462 | 9068 | 8622
2021-08-24 15:45 | 666 | 8543 | 997 | 7914 | 20703 | 8403 | 1870 | 21775 | 7960 | 2216 | 2100 | 8463 | 9067 | 8634
2021-08-24 16:00 | 663 | 8531 | 998 | 7923 | 20700 | 8329 | 1868 | 21768 | 7967 | 2222 | 2100 | 8466 | 9066 | 8655
2021-08-24 16:15 | 661 | 8513 | 998 | 7934 | 20699 | 8273 | 1869 | 21755 | 7970 | 2223 | 2100 | 8465 | 9065 | 8667
2021-08-24 16:30 | 655 | 8452 | 999 | 7942 | 20692 | 8245 | 1869 | 21746 | 7970 | 2223 | 2100 | 8465 | 9066 | 8683
2021-08-24 16:45 | 652 | 8429 | 1001 | 7950 | 20692 | 8209 | 1865 | 21736 | 7970 | 2223 | 2100 | 8460 | 9066 | 8682
2021-08-24 17:00 | 646 | 8369 | 998 | 7965 | 20685 | 8170 | 1863 | 21738 | 7965 | 2223 | 2100 | 8459 | 9065 | 8673
2021-08-24 17:15 | 640 | 8294 | 996 | 7970 | 20687 | 8135 | 1863 | 21735 | 7960 | 2220 | 2100 | 8457 | 9066 | 8655
2021-08-24 17:30 | 636 | 8228 | 996 | 7970 | 20683 | 8105 | 1860 | 21726 | 7959 | 2217 | 2100 | 8455 | 9066 | 8636
2021-08-24 17:45 | 632 | 8172 | 994 | 7970 | 20683 | 8076 | 1859 | 21724 | 7950 | 2216 | 2100 | 8453 | 9066 | 8602
2021-08-24 18:00 | 628 | 8125 | 994 | 7970 | 20681 | 8048 | 1858 | 21726 | 7945 | 2219 | 2100 | 8450 | 9066 | 8560
2021-08-24 18:15 | 625 | 8084 | 994 | 7970 | 20680 | 8021 | 1857 | 21720 | 7940 | 2221 | 2100 | 8444 | 9065 | 8509
2021-08-24 18:30 | 622 | 8047 | 994 | 7959 | 20678 | 7993 | 1856 | 21721 | 7930 | 2220 | 2100 | 8438 | 9065 | 8450
2021-08-24 18:45 | 620 | 8012 | 994 | 7947 | 20676 | 7968 | 1852 | 21733 | 7924 | 2218 | 2100 | 8429 | 9065 | 8372
2021-08-24 19:00 | 618 | 7977 | 994 | 7940 | 20673 | 7937 | 1851 | 21736 | 7916 | 2216 | 2100 | 8419 | 9065 | 8245
2021-08-24 19:15 | 615 | 7939 | 994 | 7930 | 20672 | 7902 | 1851 | 21726 | 7908 | 2213 | 2100 | 8404 | 9066 | 8050
2021-08-24 19:30 | 613 | 7899 | 991 | 7921 | 20671 | 7864 | 1848 | 21727 | 7898 | 2219 | 2100 | 8396 | 9067 | 7841
2021-08-24 19:45 | 611 | 7857 | 988 | 7912 | 20673 | 7827 | 1848 | 21736 | 7887 | 2221 | 2100 | 8387 | 9069 | 7643
2021-08-24 20:00 | 609 | 7821 | 987 | 7901 | 20674 | 7793 | 1845 | 21733 | 7877 | 2222 | 2100 | 8380 | 9071 | 7491
2021-08-24 20:15 | 607 | 7787 | 986 | 7891 | 20676 | 7760 | 1845 | 21746 | 7865 | 2219 | 2100 | 8376 | 9071 | 7403
2021-08-24 20:30 | 605 | 7757 | 986 | 7879 | 20676 | 7731 | 1844 | 21754 | 7852 | 2215 | 2100 | 8369 | 9073 | 7330
2021-08-24 20:45 | 604 | 7725 | 985 | 7867 | 20676 | 7705 | 1841 | 21748 | 7839 | 2218 | 2100 | 8368 | 9075 | 7255
2021-08-24 21:00 | 603 | 7698 | 982 | 7857 | 20676 | 7679 | 1839 | 21751 | 7825 | 2220 | 2100 | 8364 | 9077 | 7181
2021-08-24 21:15 | 602 | 7672 | 981 | 7844 | 20671 | 7653 | 1839 | 21758 | 7814 | 2221 | 2100 | 8358 | 9079 | 7133
2021-08-24 21:30 | 601 | 7645 | 981 | 7833 | 20672 | 7629 | 1838 | 21757 | 7800 | 2219 | 2100 | 8355 | 9080 | 7130
2021-08-24 21:45 | 599 | 7624 | 980 | 7821 | 20672 | 7610 | 1838 | 21759 | 7787 | 2217 | 2100 | 8353 | 9081 | 7138
2021-08-24 22:00 | 599 | 7606 | 980 | 7801 | 20668 | 7591 | 1836 | 21761 | 7775 | 2218 | 2100 | 8352 | 9082 | 7121
2021-08-24 22:15 | 598 | 7587 | 980 | 7789 | 20669 | 7573 | 1833 | 21764 | 7763 | 2218 | 2100 | 8351 | 9082 | 7107
2021-08-24 22:30 | 597 | 7570 | 980 | 7777 | 20667 | 7556 | 1833 | 21765 | 7751 | 2219 | 2100 | 8348 | 9083 | 7105
2021-08-24 22:45 | 597 | 7552 | 979 | 7767 | 20666 | 7543 | 1833 | 21764 | 7737 | 2219 | 2100 | 8346 | 9084 | 7118
2021-08-24 23:00 | 596 | 7539 | 980 | 7754 | 20665 | 7531 | 1832 | 21763 | 7727 | 2218 | 2100 | 8342 | 9084 | 7152
2021-08-24 23:15 | 596 | 7529 | 979 | 7745 | 20664 | 7523 | 1830 | 21769 | 7716 | 2218 | 2100 | 8317 | 9085 | 7196
2021-08-24 23:30 | 595 | 7520 | 978 | 7733 | 20663 | 7514 | 1826 | 21774 | 7704 | 2216 | 2100 | 8327 | 9086 | 7201
2021-08-24 23:45 | 594 | 7511 | 978 | 7725 | 20661 | 7505 | 1827 | 21765 | 7695 | 2213 | 2100 | 8323 | 9087 | 7181
2021-08-25 | 593 | 7502 | 978 | 7713 | 20660 | 7493 | 1827 | 21768 | 7684 | 2214 | 2100 | 8323 | 9087 | 7166
2021-08-25 00:15 | 592 | 7490 | 978 | 7705 | 20655 | 7483 | 1826 | 21774 | 7675 | 2213 | 2100 | 8323 | 9088 | 7149
2021-08-25 00:30 | 592 | 7477 | 977 | 7695 | 20656 | 7471 | 1826 | 21774 | 7665 | 2216 | 2100 | 8320 | 9088 | 7141
2021-08-25 00:45 | 591 | 7467 | 979 | 7688 | 20655 | 7461 | 1825 | 21775 | 7657 | 2215 | 2100 | 8319 | 9088 | 7126
2021-08-25 01:00 | 591 | 7457 | 978 | 7677 | 20654 | 7451 | 1826 | 21773 | 7647 | 2215 | 2100 | 8317 | 9087 | 7104
2021-08-25 01:15 | 590 | 7448 | 978 | 7670 | 20650 | 7441 | 1826 | 21778 | 7640 | 2214 | 2100 | 8315 | 9087 | 7098
2021-08-25 01:30 | 590 | 7436 | 977 | 7662 | 20651 | 7430 | 1825 | 21778 | 7630 | 2210 | 2100 | 8313 | 9086 | 7080
2021-08-25 01:45 | 589 | 7427 | 973 | 7653 | 20649 | 7419 | 1824 | 21784 | 7621 | 2208 | 2100 | 8311 | 9086 | 7077
2021-08-25 02:00 | 590 | 7415 | 977 | 7647 | 20648 | 7410 | 1821 | 21776 | 7612 | 2210 | 2100 | 8310 | 9086 | 7062
2021-08-25 02:15 | 589 | 7410 | 976 | 7638 | 20647 | 7403 | 1820 | 21782 | 7605 | 2214 | 2100 | 8309 | 9087 | 7030
2021-08-25 02:30 | 589 | 7396 | 970 | 7630 | 20645 | 7391 | 1820 | 21785 | 7597 | 2216 | 2100 | 8308 | 9089 | 6998
2021-08-25 02:45 | 588 | 7385 | 970 | 7620 | 20645 | 7380 | 1820 | 21786 | 7590 | 2217 | 2100 | 8304 | 9089 | 6954
2021-08-25 03:00 | 588 | 7373 | 970 | 7609 | 20646 | 7367 | 1820 | 21787 | 7580 | 2217 | 2100 | 8303 | 9091 | 6929
2021-08-25 03:15 | 588 | 7363 | 969 | 7600 | 20646 | 7357 | 1820 | 21786 | 7572 | 2217 | 2100 | 8304 | 9092 | 6935
2021-08-25 03:30 | 587 | 7352 | 966 | 7594 | 20643 | 7347 | 1819 | 21791 | 7566 | 2216 | 2100 | 8299 | 9093 | 6918
2021-08-25 03:45 | 587 | 7345 | 964 | 7585 | 20643 | 7337 | 1820 | 21791 | 7558 | 2214 | 2100 | 8298 | 9093 | 6902
2021-08-25 04:00 | 586 | 7334 | 962 | 7580 | 20643 | 7325 | 1816 | 21790 | 7550 | 2214 | 2100 | 8297 | 9094 | 6895
2021-08-25 04:15 | 585 | 7323 | 958 | 7571 | 20643 | 7317 | 1813 | 21792 | 7542 | 2215 | 2100 | 8297 | 9093 | 6890
2021-08-25 04:30 | 585 | 7314 | 956 | 7565 | 20641 | 7308 | 1813 | 21795 | 7534 | 2214 | 2100 | 8294 | 9093 | 6877
2021-08-25 04:45 | 585 | 7305 | 956 | 7560 | 20641 | 7297 | 1813 | 21798 | 7528 | 2211 | 2100 | 8295 | 9093 | 6836
2021-08-25 05:00 | 584 | 7293 | 956 | 7550 | 20639 | 7285 | 1813 | 21795 | 7520 | 2209 | 2100 | 8290 | 9094 | 6794
2021-08-25 05:15 | 584 | 7280 | 957 | 7542 | 20640 | 7275 | 1813 | 21792 | 7511 | 2210 | 2100 | 8288 | 9096 | 6749
2021-08-25 05:30 | 583 | 7265 | 958 | 7540 | 20640 | 7260 | 1813 | 21797 | 7505 | 2211 | 2100 | 8290 | 9096 | 6707
2021-08-25 05:45 | 582 | 7254 | 960 | 7530 | 20638 | 7246 | 1813 | 21797 | 7499 | 2213 | 2100 | 8289 | 9096 | 6681
2021-08-25 06:00 | 583 | 7241 | 962 | 7521 | 20641 | 7236 | 1812 | 21799 | 7490 | 2213 | 2100 | 8286 | 9097 | 6656
2021-08-25 06:15 | 582 | 7230 | 964 | 7519 | 20640 | 7225 | 1812 | 21803 | 7482 | 2211 | 2100 | 8287 | 9098 | 6633
2021-08-25 06:30 | 582 | 7222 | 957 | 7510 | 20639 | 7214 | 1812 | 21797 | 7474 | 2210 | 2100 | 8283 | 9100 | 6622
2021-08-25 06:45 | 582 | 7209 | 956 | 7503 | 20639 | 7207 | 1812 | 21808 | 7469 | 2208 | 2100 | 8282 | 9101 | 6625
2021-08-25 07:00 | 582 | 7201 | 957 | 7499 | 20639 | 7200 | 1809 | 21803 | 7460 | 2208 | 2100 | 8280 | 9101 | 6760
2021-08-25 07:15 | 583 | 7200 | 956 | 7490 | 20636 | 7204 | 1808 | 21802 | 7451 | 2210 | 2100 | 8281 | 9103 | 6970
2021-08-25 07:30 | 582 | 7208 | 952 | 7483 | 20633 | 7215 | 1811 | 21800 | 7446 | 2209 | 2100 | 8281 | 9104 | 7161
2021-08-25 07:45 | 583 | 7222 | 950 | 7480 | 20630 | 7230 | 1812 | 21802 | 7440 | 2213 | 2100 | 8282 | 9105 | 7337
2021-08-25 08:00 | 583 | 7239 | 950 | 7470 | 20626 | 7249 | 1809 | 21799 | 7431 | 2212 | 2100 | 8282 | 9106 | 7485
2021-08-25 08:15 | 584 | 7259 | 949 | 7467 | 20622 | 7273 | 1810 | 21788 | 7430 | 2213 | 2100 | 8283 | 9106 | 7616
2021-08-25 08:30 | 584 | 7281 | 948 | 7460 | 20617 | 7301 | 1808 | 21786 | 7430 | 2212 | 2100 | 8282 | 9106 | 7726
2021-08-25 08:45 | 585 | 7305 | 948 | 7460 | 20612 | 7337 | 1808 | 21779 | 7430 | 2211 | 2100 | 8279 | 9106 | 7815
2021-08-25 09:00 | 585 | 7334 | 948 | 7460 | 20608 | 7403 | 1806 | 21769 | 7430 | 2209 | 2100 | 8284 | 9105 | 7884
2021-08-25 09:15 | 586 | 7368 | 948 | 7460 | 20600 | 7543 | 1799 | 21763 | 7430 | 2205 | 2100 | 8281 | 9106 | 7968
2021-08-25 09:30 | 586 | 7419 | 948 | 7460 | 20588 | 7709 | 1799 | 21749 | 7440 | 2205 | 2100 | 8279 | 9106 | 8053
2021-08-25 09:45 | 588 | 7490 | 948 | 7460 | 20570 | 7867 | 1799 | 21734 | 7455 | 2204 | 2100 | 8281 | 9108 | 8123
2021-08-25 10:00 | 589 | 7561 | 948 | 7470 | 20562 | 7987 | 1805 | 21723 | 7473 | 2202 | 2100 | 8278 | 9109 | 8152
2021-08-25 10:15 | 591 | 7659 | 948 | 7479 | 20551 | 8085 | 1806 | 21714 | 7498 | 2204 | 2100 | 8269 | 9110 | 8192
2021-08-25 10:30 | 593 | 7761 | 948 | 7492 | 20542 | 8163 | 1800 | 21689 | 7523 | 2203 | 2100 | 8280 | 9111 | 8228
2021-08-25 10:45 | 597 | 7879 | 948 | 7505 | 20524 | 8245 | 1797 | 21672 | 7551 | 2198 | 2100 | 8280 | 9112 | 8279
2021-08-25 11:00 | 599 | 7971 | 948 | 7521 | 20517 | 8343 | 1792 | 21656 | 7581 | 2194 | 2100 | 8280 | 9111 | 8326
2021-08-25 11:15 | 602 | 8041 | 951 | 7540 | 20507 | 8445 | 1793 | 21640 | 7612 | 2193 | 2100 | 8286 | 9111 | 8366
2021-08-25 11:30 | 602 | 8110 | 955 | 7561 | 20497 | 8532 | 1792 | 21620 | 7643 | 2196 | 2100 | 8290 | 9111 | 8358
2021-08-25 11:45 | 604 | 8183 | 956 | 7583 | 20487 | 8572 | 1793 | 21605 | 7673 | 2196 | 2100 | 8301 | 9109 | 8357
2021-08-25 12:00 | 604 | 8255 | 956 | 7611 | 20479 | 8523 | 1799 | 21582 | 7701 | 2192 | 2100 | 8312 | 9108 | 8361
2021-08-25 12:15 | 605 | 8334 | 956 | 7640 | 20476 | 8472 | 1799 | 21571 | 7724 | 2189 | 2100 | 8320 | 9107 | 8378
2021-08-25 12:30 | 606 | 8404 | 956 | 7665 | 20470 | 8448 | 1799 | 21546 | 7741 | 2187 | 2100 | 8338 | 9107 | 8381
2021-08-25 12:45 | 606 | 8475 | 957 | 7691 | 20467 | 8439 | 1800 | 21532 | 7755 | 2188 | 2100 | 8350 | 9106 | 8401
2021-08-25 13:00 | 607 | 8540 | 961 | 7718 | 20462 | 8520 | 1798 | 21515 | 7771 | 2186 | 2100 | 8361 | 9105 | 8400
2021-08-25 13:15 | 609 | 8603 | 962 | 7743 | 20450 | 8652 | 1791 | 21498 | 7789 | 2186 | 2100 | 8376 | 9105 | 8422
2021-08-25 13:30 | 607 | 8645 | 963 | 7770 | 20432 | 8751 | 1785 | 21484 | 7811 | 2185 | 2100 | 8389 | 9104 | 8436
2021-08-25 13:45 | 607 | 8679 | 965 | 7797 | 20421 | 8831 | 1779 | 21462 | 7838 | 2187 | 2100 | 8400 | 9103 | 8467
2021-08-25 14:00 | 606 | 8705 | 964 | 7829 | 20403 | 8891 | 1777 | 21453 | 7865 | 2184 | 2100 | 8412 | 9102 | 8508
2021-08-25 14:15 | 603 | 8690 | 970 | 7852 | 20384 | 8906 | 1771 | 21434 | 7892 | 2184 | 2100 | 8420 | 9102 | 8554
2021-08-25 14:30 | 599 | 8653 | 970 | 7873 | 20370 | 8835 | 1771 | 21423 | 7919 | 2184 | 2100 | 8429 | 9100 | 8585
2021-08-25 14:45 | 595 | 8623 | 970 | 7892 | 20366 | 8747 | 1764 | 21412 | 7941 | 2181 | 2100 | 8437 | 9098 | 8615
2021-08-25 15:00 | 590 | 8611 | 970 | 7906 | 20357 | 8709 | 1760 | 21404 | 7961 | 2181 | 2100 | 8443 | 9097 | 8641
2021-08-25 15:15 | 588 | 8615 | 970 | 7920 | 20349 | 8679 | 1756 | 21393 | 7976 | 2179 | 2100 | 8444 | 9095 | 8679
2021-08-25 15:30 | 586 | 8621 | 971 | 7931 | 20344 | 8603 | 1756 | 21378 | 7988 | 2178 | 2100 | 8444 | 9094 | 8685
2021-08-25 15:45 | 581 | 8599 | 971 | 7942 | 20340 | 8507 | 1752 | 21369 | 7997 | 2177 | 2100 | 8450 | 9093 | 8686
2021-08-25 16:00 | 578 | 8569 | 970 | 7954 | 20342 | 8418 | 1748 | 21362 | 8000 | 2176 | 2100 | 8450 | 9092 | 8661
2021-08-25 16:15 | 574 | 8529 | 971 | 7970 | 20338 | 8348 | 1748 | 21349 | 8008 | 2173 | 2100 | 8453 | 9091 | 8660
2021-08-25 16:30 | 570 | 8481 | 971 | 7979 | 20335 | 8301 | 1745 | 21346 | 8008 | 2172 | 2100 | 8454 | 9090 | 8646
2021-08-25 16:45 | 566 | 8461 | 971 | 7988 | 20338 | 8263 | 1740 | 21343 | 8000 | 2174 | 2100 | 8451 | 9090 | 8639
2021-08-25 17:00 | 562 | 8401 | 971 | 7990 | 20331 | 8219 | 1740 | 21331 | 8000 | 2174 | 2100 | 8456 | 9089 | 8619
2021-08-25 17:15 | 557 | 8326 | 971 | 7996 | 20331 | 8184 | 1734 | 21328 | 7993 | 2173 | 2100 | 8452 | 9089 | 8599
2021-08-25 17:30 | 552 | 8256 | 970 | 8000 | 20328 | 8149 | 1732 | 21330 | 7990 | 2174 | 2100 | 8450 | 9088 | 8561
2021-08-25 17:45 | 549 | 8197 | 970 | 8000 | 20327 | 8114 | 1732 | 21325 | 7983 | 2173 | 2100 | 8447 | 9089 | 8517
2021-08-25 18:00 | 545 | 8150 | 970 | 7999 | 20327 | 8084 | 1730 | 21320 | 7977 | 2173 | 2100 | 8444 | 9089 | 8475
2021-08-25 18:15 | 542 | 8109 | 970 | 7990 | 20324 | 8055 | 1726 | 21322 | 7969 | 2172 | 2100 | 8439 | 9089 | 8423
2021-08-25 18:30 | 541 | 8073 | 970 | 7989 | 20320 | 8027 | 1724 | 21324 | 7960 | 2169 | 2100 | 8437 | 9088 | 8356
2021-08-25 18:45 | 537 | 8038 | 970 | 7980 | 20319 | 7999 | 1724 | 21327 | 7952 | 2169 | 2100 | 8429 | 9088 | 8271
2021-08-25 19:00 | 535 | 8004 | 970 | 7970 | 20316 | 7968 | 1718 | 21325 | 7943 | 2169 | 2100 | 8419 | 9088 | 8152
2021-08-25 19:15 | 534 | 7968 | 969 | 7960 | 20312 | 7937 | 1717 | 21334 | 7933 | 2173 | 2100 | 8406 | 9089 | 7979
2021-08-25 19:30 | 530 | 7933 | 967 | 7947 | 20311 | 7902 | 1716 | 21335 | 7925 | 2173 | 2100 | 8398 | 9092 | 7781
2021-08-25 19:45 | 528 | 7895 | 964 | 7937 | 20311 | 7866 | 1716 | 21348 | 7915 | 2173 | 2100 | 8389 | 9093 | 7611
2021-08-25 20:00 | 527 | 7859 | 964 | 7927 | 20309 | 7832 | 1714 | 21338 | 7904 | 2172 | 2100 | 8382 | 9095 | 7475
2021-08-25 20:15 | 526 | 7824 | 964 | 7917 | 20310 | 7800 | 1712 | 21338 | 7893 | 2175 | 2100 | 8375 | 9097 | 7371
2021-08-25 20:30 | 524 | 7794 | 964 | 7905 | 20310 | 7772 | 1709 | 21345 | 7880 | 2171 | 2100 | 8371 | 9099 | 7303
2021-08-25 20:45 | 522 | 7766 | 964 | 7895 | 20309 | 7746 | 1708 | 21352 | 7867 | 2172 | 2100 | 8371 | 9100 | 7242
2021-08-25 21:00 | 521 | 7741 | 962 | 7882 | 20310 | 7721 | 1708 | 21353 | 7855 | 2172 | 2100 | 8365 | 9103 | 7184
2021-08-25 21:15 | 520 | 7712 | 961 | 7873 | 20307 | 7695 | 1707 | 21357 | 7843 | 2173 | 2100 | 8361 | 9104 | 7148
2021-08-25 21:30 | 520 | 7689 | 961 | 7861 | 20307 | 7673 | 1706 | 21352 | 7829 | 2169 | 2100 | 8361 | 9106 | 7113
2021-08-25 21:45 | 518 | 7667 | 961 | 7849 | 20305 | 7652 | 1703 | 21356 | 7817 | 2169 | 2100 | 8357 | 9107 | 7076
2021-08-25 22:00 | 518 | 7644 | 960 | 7838 | 20306 | 7631 | 1700 | 21369 | 7805 | 2171 | 2100 | 8355 | 9108 | 7050
2021-08-25 22:15 | 516 | 7623 | 959 | 7826 | 20306 | 7611 | 1701 | 21361 | 7794 | 2172 | 2100 | 8352 | 9108 | 7050
2021-08-25 22:30 | 515 | 7606 | 956 | 7814 | 20305 | 7594 | 1699 | 21364 | 7782 | 2172 | 2100 | 8349 | 9109 | 7044
2021-08-25 22:45 | 515 | 7589 | 956 | 7795 | 20306 | 7577 | 1699 | 21366 | 7770 | 2174 | 2100 | 8347 | 9110 | 7029
2021-08-25 23:00 | 514 | 7574 | 956 | 7787 | 20306 | 7562 | 1699 | 21371 | 7757 | 2171 | 2100 | 8346 | 9112 | 6998
2021-08-25 23:15 | 513 | 7555 | 956 | 7775 | 20307 | 7545 | 1699 | 21373 | 7747 | 2173 | 2100 | 8325 | 9113 | 6973
2021-08-25 23:30 | 513 | 7539 | 956 | 7765 | 20306 | 7526 | 1699 | 21372 | 7736 | 2171 | 2100 | 8330 | 9113 | 6935
2021-08-25 23:45 | 513 | 7523 | 955 | 7754 | 20308 | 7509 | 1699 | 21372 | 7725 | 2173 | 2100 | 8327 | 9114 | 6898
2021-08-26 | 512 | 7508 | 955 | 7745 | 20306 | 7495 | 1699 | 21379 | 7715 | 2175 | 2100 | 8325 | 9114 | 6877
2021-08-26 00:15 | 512 | 7495 | 948 | 7734 | 20305 | 7480 | 1696 | 21370 | 7703 | 2174 | 2100 | 8322 | 9114 | 6862
2021-08-26 00:30 | 512 | 7478 | 948 | 7726 | 20306 | 7465 | 1693 | 21380 | 7693 | 2173 | 2100 | 8321 | 9113 | 6848
2021-08-26 00:45 | 512 | 7465 | 948 | 7715 | 20303 | 7452 | 1693 | 21378 | 7682 | 2173 | 2100 | 8320 | 9114 | 6847
2021-08-26 01:00 | 511 | 7451 | 949 | 7706 | 20304 | 7440 | 1693 | 21383 | 7672 | 2173 | 2100 | 8320 | 9114 | 6865
2021-08-26 01:15 | 511 | 7440 | 948 | 7696 | 20306 | 7430 | 1693 | 21383 | 7661 | 2173 | 2100 | 8318 | 9113 | 6871
2021-08-26 01:30 | 510 | 7430 | 948 | 7689 | 20305 | 7420 | 1692 | 21384 | 7652 | 2171 | 2100 | 8316 | 9113 | 6852
2021-08-26 01:45 | 510 | 7418 | 948 | 7677 | 20304 | 7409 | 1690 | 21382 | 7642 | 2169 | 2100 | 8315 | 9112 | 6829
2021-08-26 02:00 | 511 | 7407 | 948 | 7670 | 20304 | 7396 | 1691 | 21387 | 7633 | 2170 | 2100 | 8317 | 9112 | 6821
2021-08-26 02:15 | 509 | 7395 | 952 | 7661 | 20304 | 7389 | 1690 | 21388 | 7624 | 2172 | 2100 | 8314 | 9111 | 6813
2021-08-26 02:30 | 509 | 7386 | 954 | 7651 | 20304 | 7378 | 1690 | 21386 | 7614 | 2172 | 2100 | 8312 | 9111 | 6809
2021-08-26 02:45 | 509 | 7376 | 950 | 7645 | 20303 | 7369 | 1690 | 21387 | 7607 | 2173 | 2100 | 8310 | 9113 | 6807
2021-08-26 03:00 | 509 | 7366 | 947 | 7635 | 20304 | 7356 | 1690 | 21388 | 7597 | 2173 | 2100 | 8310 | 9113 | 6784
2021-08-26 03:15 | 509 | 7353 | 943 | 7630 | 20306 | 7344 | 1690 | 21392 | 7590 | 2171 | 2100 | 8309 | 9112 | 6760
2021-08-26 03:30 | 509 | 7343 | 942 | 7613 | 20305 | 7333 | 1690 | 21389 | 7580 | 2170 | 2100 | 8308 | 9112 | 6736
2021-08-26 03:45 | 509 | 7329 | 940 | 7605 | 20305 | 7321 | 1689 | 21392 | 7571 | 2170 | 2100 | 8305 | 9112 | 6720
2021-08-26 04:00 | 509 | 7320 | 940 | 7599 | 20305 | 7312 | 1690 | 21394 | 7564 | 2169 | 2100 | 8303 | 9111 | 6704
2021-08-26 04:15 | 509 | 7307 | 940 | 7589 | 20304 | 7300 | 1690 | 21397 | 7555 | 2170 | 2100 | 8298 | 9112 | 6692
2021-08-26 04:30 | 508 | 7296 | 940 | 7581 | 20305 | 7291 | 1690 | 21393 | 7549 | 2170 | 2100 | 8301 | 9111 | 6681
2021-08-26 04:45 | 508 | 7285 | 940 | 7577 | 20304 | 7281 | 1690 | 21394 | 7540 | 2171 | 2100 | 8300 | 9112 | 6672
2021-08-26 05:00 | 508 | 7275 | 946 | 7567 | 20307 | 7271 | 1690 | 21395 | 7530 | 2173 | 2100 | 8298 | 9113 | 6655
2021-08-26 05:15 | 508 | 7267 | 948 | 7560 | 20309 | 7260 | 1690 | 21397 | 7524 | 2171 | 2100 | 8301 | 9114 | 6638
2021-08-26 05:30 | 509 | 7256 | 948 | 7553 | 20305 | 7249 | 1690 | 21393 | 7516 | 2171 | 2100 | 8295 | 9115 | 6619
2021-08-26 05:45 | 507 | 7244 | 946 | 7544 | 20308 | 7238 | 1690 | 21400 | 7509 | 2171 | 2100 | 8292 | 9115 | 6612
2021-08-26 06:00 | 507 | 7235 | 948 | 7540 | 20309 | 7230 | 1688 | 21396 | 7500 | 2168 | 2100 | 8292 | 9117 | 6607
2021-08-26 06:15 | 507 | 7224 | 947 | 7530 | 20311 | 7220 | 1690 | 21398 | 7493 | 2169 | 2100 | 8294 | 9118 | 6604
2021-08-26 06:30 | 507 | 7218 | 946 | 7523 | 20309 | 7215 | 1690 | 21398 | 7487 | 2169 | 2100 | 8294 | 9120 | 6609
2021-08-26 06:45 | 508 | 7213 | 946 | 7518 | 20310 | 7210 | 1690 | 21398 | 7479 | 2170 | 2100 | 8292 | 9121 | 6624
2021-08-26 07:00 | 508 | 7210 | 945 | 7510 | 20308 | 7211 | 1690 | 21400 | 7470 | 2169 | 2100 | 8295 | 9122 | 6776
2021-08-26 07:15 | 508 | 7217 | 944 | 7503 | 20307 | 7222 | 1689 | 21400 | 7465 | 2165 | 2100 | 8295 | 9121 | 6985
2021-08-26 07:30 | 509 | 7227 | 943 | 7500 | 20306 | 7235 | 1690 | 21399 | 7460 | 2166 | 2100 | 8289 | 9120 | 7192
2021-08-26 07:45 | 509 | 7243 | 942 | 7493 | 20301 | 7255 | 1690 | 21398 | 7450 | 2166 | 2100 | 8292 | 9119 | 7366
2021-08-26 08:00 | 510 | 7265 | 941 | 7490 | 20300 | 7275 | 1688 | 21391 | 7450 | 2168 | 2100 | 8292 | 9120 | 7516
2021-08-26 08:15 | 511 | 7283 | 940 | 7480 | 20298 | 7301 | 1689 | 21392 | 7445 | 2167 | 2100 | 8292 | 9120 | 7668
2021-08-26 08:30 | 512 | 7310 | 940 | 7480 | 20294 | 7333 | 1687 | 21388 | 7440 | 2166 | 2100 | 8292 | 9120 | 7800
2021-08-26 08:45 | 512 | 7339 | 940 | 7480 | 20291 | 7370 | 1687 | 21380 | 7440 | 2165 | 2100 | 8292 | 9121 | 7887
2021-08-26 09:00 | 512 | 7366 | 940 | 7480 | 20286 | 7430 | 1684 | 21369 | 7443 | 2167 | 2100 | 8289 | 9121 | 7959
2021-08-26 09:15 | 512 | 7405 | 940 | 7480 | 20280 | 7562 | 1679 | 21360 | 7450 | 2165 | 2100 | 8288 | 9121 | 8023
2021-08-26 09:30 | 513 | 7448 | 940 | 7480 | 20268 | 7728 | 1676 | 21350 | 7459 | 2163 | 2100 | 8289 | 9121 | 8064
2021-08-26 09:45 | 514 | 7511 | 940 | 7480 | 20255 | 7877 | 1681 | 21339 | 7474 | 2162 | 2100 | 8285 | 9121 | 8101
2021-08-26 10:00 | 515 | 7588 | 940 | 7490 | 20246 | 7997 | 1681 | 21332 | 7492 | 2159 | 2100 | 8284 | 9122 | 8138
2021-08-26 10:15 | 517 | 7677 | 940 | 7499 | 20238 | 8090 | 1679 | 21322 | 7513 | 2160 | 2100 | 8282 | 9122 | 8187
2021-08-26 10:30 | 521 | 7791 | 939 | 7507 | 20230 | 8176 | 1672 | 21307 | 7539 | 2157 | 2100 | 8284 | 9123 | 8223
2021-08-26 10:45 | 523 | 7907 | 939 | 7522 | 20224 | 8267 | 1670 | 21300 | 7565 | 2152 | 2100 | 8285 | 9123 | 8281
2021-08-26 11:00 | 525 | 7995 | 940 | 7537 | 20214 | 8369 | 1663 | 21284 | 7594 | 2152 | 2100 | 8286 | 9122 | 8320
2021-08-26 11:15 | 527 | 8071 | 940 | 7557 | 20207 | 8475 | 1663 | 21276 | 7624 | 2152 | 2100 | 8292 | 9121 | 8347
2021-08-26 11:30 | 528 | 8169 | 940 | 7576 | 20194 | 8578 | 1663 | 21265 | 7654 | 2153 | 2100 | 8298 | 9119 | 8404
2021-08-26 11:45 | 530 | 8271 | 940 | 7600 | 20179 | 8634 | 1665 | 21249 | 7683 | 2152 | 2100 | 8308 | 9118 | 8444
2021-08-26 12:00 | 532 | 8338 | 940 | 7629 | 20171 | 8569 | 1667 | 21240 | 7711 | 2152 | 2100 | 8314 | 9116 | 8406
2021-08-26 12:15 | 529 | 8341 | 940 | 7655 | 20173 | 8469 | 1670 | 21232 | 7736 | 2150 | 2100 | 8323 | 9114 | 8377
2021-08-26 12:30 | 529 | 8393 | 940 | 7680 | 20171 | 8445 | 1671 | 21219 | 7755 | 2148 | 2100 | 8336 | 9112 | 8367
2021-08-26 12:45 | 531 | 8459 | 940 | 7705 | 20172 | 8440 | 1671 | 21214 | 7768 | 2148 | 2100 | 8341 | 9111 | 8425
2021-08-26 13:00 | 533 | 8532 | 943 | 7728 | 20161 | 8505 | 1664 | 21201 | 7783 | 2147 | 2100 | 8360 | 9109 | 8443
2021-08-26 13:15 | 534 | 8593 | 945 | 7751 | 20156 | 8623 | 1658 | 21191 | 7797 | 2146 | 2100 | 8371 | 9107 | 8475
2021-08-26 13:30 | 533 | 8636 | 946 | 7776 | 20139 | 8694 | 1653 | 21180 | 7817 | 2145 | 2100 | 8379 | 9106 | 8433
2021-08-26 13:45 | 530 | 8603 | 947 | 7800 | 20134 | 8685 | 1649 | 21170 | 7840 | 2142 | 2100 | 8386 | 9104 | 8402
2021-08-26 14:00 | 529 | 8615 | 948 | 7828 | 20123 | 8749 | 1643 | 21162 | 7862 | 2140 | 2100 | 8395 | 9102 | 8432
2021-08-26 14:15 | 528 | 8613 | 948 | 7849 | 20104 | 8789 | 1639 | 21151 | 7883 | 2135 | 2100 | 8406 | 9101 | 8477
2021-08-26 14:30 | 523 | 8565 | 948 | 7865 | 20099 | 8714 | 1633 | 21144 | 7903 | 2137 | 2100 | 8409 | 9098 | 8449
2021-08-26 14:45 | 519 | 8515 | 948 | 7882 | 20102 | 8649 | 1629 | 21131 | 7922 | 2137 | 2100 | 8425 | 9096 | 8476
2021-08-26 15:00 | 518 | 8543 | 948 | 7895 | 20095 | 8688 | 1623 | 21123 | 7937 | 2136 | 2100 | 8436 | 9094 | 8581
2021-08-26 15:15 | 519 | 8578 | 948 | 7903 | 20080 | 8687 | 1623 | 21120 | 7951 | 2136 | 2100 | 8443 | 9092 | 8639
2021-08-26 15:30 | 517 | 8594 | 948 | 7914 | 20080 | 8620 | 1617 | 21108 | 7962 | 2135 | 2100 | 8450 | 9090 | 8656
2021-08-26 15:45 | 514 | 8587 | 948 | 7923 | 20080 | 8535 | 1613 | 21101 | 7972 | 2136 | 2100 | 8441 | 9089 | 8632
2021-08-26 16:00 | 510 | 8529 | 948 | 7936 | 20084 | 8426 | 1613 | 21097 | 7980 | 2136 | 2100 | 8447 | 9088 | 8558
2021-08-26 16:15 | 507 | 8497 | 948 | 7945 | 20088 | 8349 | 1611 | 21089 | 7990 | 2135 | 2100 | 8451 | 9087 | 8581
2021-08-26 16:30 | 506 | 8465 | 948 | 7956 | 20083 | 8306 | 1605 | 21090 | 7990 | 2134 | 2100 | 8455 | 9086 | 8588
2021-08-26 16:45 | 503 | 8449 | 948 | 7970 | 20080 | 8266 | 1602 | 21085 | 7990 | 2134 | 2100 | 8456 | 9085 | 8587
2021-08-26 17:00 | 499 | 8392 | 948 | 7972 | 20080 | 8221 | 1602 | 21085 | 7983 | 2134 | 2100 | 8454 | 9085 | 8590
2021-08-26 17:15 | 495 | 8319 | 948 | 7979 | 20080 | 8184 | 1602 | 21080 | 7980 | 2133 | 2100 | 8453 | 9084 | 8573
2021-08-26 17:30 | 492 | 8255 | 948 | 7980 | 20082 | 8151 | 1598 | 21078 | 7975 | 2132 | 2100 | 8450 | 9083 | 8571
2021-08-26 17:45 | 489 | 8199 | 948 | 7980 | 20078 | 8116 | 1596 | 21075 | 7970 | 2134 | 2100 | 8449 | 9082 | 8527
2021-08-26 18:00 | 486 | 8147 | 948 | 7980 | 20078 | 8083 | 1591 | 21082 | 7962 | 2132 | 2100 | 8444 | 9082 | 8468
2021-08-26 18:15 | 485 | 8106 | 948 | 7979 | 20076 | 8050 | 1591 | 21082 | 7958 | 2132 | 2100 | 8439 | 9081 | 8397
2021-08-26 18:30 | 483 | 8065 | 948 | 7971 | 20073 | 8021 | 1590 | 21081 | 7950 | 2132 | 2100 | 8433 | 9080 | 8337
2021-08-26 18:45 | 481 | 8031 | 947 | 7970 | 20075 | 7993 | 1587 | 21080 | 7941 | 2132 | 2100 | 8428 | 9078 | 8262
2021-08-26 19:00 | 478 | 7997 | 947 | 7956 | 20071 | 7962 | 1584 | 21085 | 7932 | 2132 | 2100 | 8416 | 9077 | 8136
2021-08-26 19:15 | 477 | 7960 | 946 | 7947 | 20070 | 7927 | 1583 | 21085 | 7925 | 2132 | 2100 | 8402 | 9079 | 7963
2021-08-26 19:30 | 476 | 7925 | 946 | 7938 | 20070 | 7894 | 1580 | 21084 | 7915 | 2132 | 2100 | 8393 | 9079 | 7784
2021-08-26 19:45 | 475 | 7889 | 944 | 7928 | 20071 | 7861 | 1580 | 21089 | 7906 | 2133 | 2100 | 8387 | 9081 | 7630
2021-08-26 20:00 | 473 | 7857 | 943 | 7919 | 20072 | 7828 | 1580 | 21094 | 7895 | 2132 | 2100 | 8382 | 9083 | 7511
2021-08-26 20:15 | 472 | 7823 | 941 | 7909 | 20075 | 7799 | 1580 | 21093 | 7884 | 2133 | 2100 | 8375 | 9084 | 7420
2021-08-26 20:30 | 471 | 7794 | 941 | 7900 | 20076 | 7773 | 1580 | 21098 | 7874 | 2133 | 2100 | 8368 | 9085 | 7364
2021-08-26 20:45 | 470 | 7769 | 940 | 7887 | 20076 | 7749 | 1580 | 21094 | 7862 | 2132 | 2100 | 8365 | 9086 | 7318
2021-08-26 21:00 | 469 | 7745 | 940 | 7878 | 20075 | 7727 | 1579 | 21098 | 7849 | 2134 | 2100 | 8364 | 9088 | 7264
2021-08-26 21:15 | 469 | 7722 | 940 | 7867 | 20075 | 7705 | 1576 | 21102 | 7837 | 2134 | 2100 | 8361 | 9089 | 7221
2021-08-26 21:30 | 467 | 7701 | 940 | 7857 | 20076 | 7686 | 1571 | 21106 | 7826 | 2133 | 2100 | 8355 | 9090 | 7193
2021-08-26 21:45 | 467 | 7681 | 940 | 7846 | 20075 | 7669 | 1568 | 21103 | 7815 | 2137 | 2100 | 8355 | 9090 | 7201
2021-08-26 22:00 | 467 | 7666 | 939 | 7837 | 20075 | 7657 | 1570 | 21103 | 7804 | 2134 | 2100 | 8350 | 9090 | 7192
2021-08-26 22:15 | 467 | 7654 | 938 | 7825 | 20076 | 7643 | 1568 | 21109 | 7793 | 2135 | 2100 | 8349 | 9089 | 7156
2021-08-26 22:30 | 466 | 7638 | 937 | 7817 | 20075 | 7626 | 1568 | 21106 | 7783 | 2134 | 2100 | 8347 | 9090 | 7118
2021-08-26 22:45 | 465 | 7619 | 936 | 7798 | 20077 | 7609 | 1568 | 21106 | 7772 | 2131 | 2100 | 8343 | 9090 | 7088
2021-08-26 23:00 | 464 | 7604 | 934 | 7790 | 20077 | 7595 | 1568 | 21109 | 7763 | 2131 | 2100 | 8341 | 9091 | 7075
2021-08-26 23:15 | 464 | 7592 | 933 | 7779 | 20078 | 7584 | 1568 | 21109 | 7753 | 2132 | 2100 | 8317 | 9093 | 7084
2021-08-26 23:30 | 464 | 7578 | 932 | 7770 | 20078 | 7567 | 1568 | 21110 | 7743 | 2132 | 2100 | 8325 | 9095 | 7123
2021-08-26 23:45 | 464 | 7564 | 932 | 7762 | 20079 | 7553 | 1568 | 21115 | 7733 | 2134 | 2100 | 8323 | 9095 | 7170
2021-08-27 | 463 | 7554 | 932 | 7751 | 20078 | 7548 | 1568 | 21112 | 7725 | 2131 | 2100 | 8321 | 9095 | 7215
2021-08-27 00:15 | 463 | 7545 | 932 | 7745 | 20079 | 7539 | 1568 | 21111 | 7715 | 2132 | 2100 | 8320 | 9095 | 7219
2021-08-27 00:30 | 462 | 7535 | 932 | 7735 | 20079 | 7529 | 1568 | 21111 | 7705 | 2129 | 2100 | 8317 | 9095 | 7199
2021-08-27 00:45 | 462 | 7526 | 932 | 7729 | 20080 | 7517 | 1568 | 21110 | 7697 | 2130 | 2100 | 8318 | 9096 | 7157
2021-08-27 01:00 | 462 | 7513 | 932 | 7720 | 20080 | 7505 | 1568 | 21114 | 7689 | 2133 | 2100 | 8314 | 9095 | 7113
2021-08-27 01:15 | 461 | 7502 | 932 | 7710 | 20082 | 7493 | 1568 | 21114 | 7680 | 2133 | 2100 | 8316 | 9094 | 7070
2021-08-27 01:30 | 461 | 7491 | 931 | 7705 | 20084 | 7481 | 1568 | 21116 | 7672 | 2133 | 2100 | 8311 | 9096 | 7028
2021-08-27 01:45 | 460 | 7480 | 930 | 7697 | 20083 | 7468 | 1568 | 21111 | 7663 | 2133 | 2100 | 8308 | 9096 | 6984
2021-08-27 02:00 | 460 | 7466 | 930 | 7690 | 20084 | 7454 | 1567 | 21114 | 7657 | 2131 | 2100 | 8308 | 9094 | 6939
2021-08-27 02:15 | 459 | 7450 | 928 | 7681 | 20085 | 7439 | 1567 | 21121 | 7648 | 2132 | 2100 | 8309 | 9092 | 6900
2021-08-27 02:30 | 460 | 7435 | 928 | 7673 | 20086 | 7425 | 1568 | 21120 | 7640 | 2132 | 2100 | 8304 | 9091 | 6869
2021-08-27 02:45 | 459 | 7423 | 926 | 7669 | 20086 | 7412 | 1568 | 21118 | 7631 | 2131 | 2100 | 8302 | 9091 | 6851
2021-08-27 03:00 | 459 | 7411 | 925 | 7660 | 20088 | 7401 | 1568 | 21118 | 7623 | 2133 | 2100 | 8302 | 9090 | 6840
2021-08-27 03:15 | 458 | 7403 | 924 | 7650 | 20088 | 7390 | 1568 | 21119 | 7614 | 2131 | 2100 | 8301 | 9090 | 6844
2021-08-27 03:30 | 458 | 7393 | 924 | 7645 | 20089 | 7381 | 1568 | 21116 | 7607 | 2132 | 2100 | 8300 | 9090 | 6834
2021-08-27 03:45 | 459 | 7381 | 924 | 7637 | 20087 | 7369 | 1568 | 21119 | 7599 | 2131 | 2100 | 8298 | 9090 | 6805
2021-08-27 04:00 | 458 | 7370 | 924 | 7630 | 20091 | 7355 | 1567 | 21122 | 7590 | 2132 | 2100 | 8294 | 9089 | 6778
2021-08-27 04:15 | 458 | 7357 | 924 | 7621 | 20090 | 7344 | 1568 | 21120 | 7583 | 2132 | 2100 | 8295 | 9088 | 6754
2021-08-27 04:30 | 458 | 7343 | 924 | 7609 | 20092 | 7332 | 1568 | 21121 | 7575 | 2132 | 2100 | 8292 | 9087 | 6730
2021-08-27 04:45 | 458 | 7330 | 924 | 7600 | 20090 | 7318 | 1568 | 21123 | 7568 | 2131 | 2100 | 8294 | 9089 | 6708
2021-08-27 05:00 | 458 | 7315 | 924 | 7593 | 20091 | 7304 | 1568 | 21123 | 7560 | 2130 | 2100 | 8290 | 9089 | 6689
2021-08-27 05:15 | 457 | 7306 | 924 | 7587 | 20092 | 7295 | 1567 | 21124 | 7550 | 2130 | 2100 | 8290 | 9089 | 6675
2021-08-27 05:30 | 457 | 7293 | 922 | 7580 | 20093 | 7283 | 1568 | 21124 | 7543 | 2130 | 2100 | 8288 | 9089 | 6662
2021-08-27 05:45 | 458 | 7281 | 922 | 7572 | 20092 | 7272 | 1568 | 21125 | 7535 | 2129 | 2100 | 8289 | 9090 | 6651
2021-08-27 06:00 | 457 | 7269 | 921 | 7565 | 20095 | 7261 | 1568 | 21126 | 7529 | 2130 | 2100 | 8286 | 9090 | 6641
2021-08-27 06:15 | 457 | 7263 | 920 | 7560 | 20095 | 7251 | 1568 | 21126 | 7520 | 2126 | 2100 | 8282 | 9089 | 6633
2021-08-27 06:30 | 457 | 7253 | 919 | 7551 | 20094 | 7241 | 1568 | 21127 | 7511 | 2127 | 2100 | 8286 | 9088 | 6632
2021-08-27 06:45 | 457 | 7246 | 918 | 7542 | 20097 | 7240 | 1568 | 21127 | 7505 | 2131 | 2100 | 8280 | 9088 | 6649
2021-08-27 07:00 | 457 | 7241 | 916 | 7540 | 20094 | 7240 | 1568 | 21127 | 7498 | 2129 | 2100 | 8282 | 9088 | 6788
2021-08-27 07:15 | 458 | 7248 | 916 | 7530 | 20093 | 7247 | 1568 | 21126 | 7490 | 2131 | 2100 | 8281 | 9087 | 6999
2021-08-27 07:30 | 458 | 7263 | 916 | 7522 | 20095 | 7267 | 1568 | 21125 | 7484 | 2130 | 2100 | 8280 | 9084 | 7201
2021-08-27 07:45 | 459 | 7283 | 916 | 7520 | 20094 | 7291 | 1568 | 21126 | 7480 | 2130 | 2100 | 8285 | 9084 | 7402
2021-08-27 08:00 | 460 | 7305 | 916 | 7511 | 20089 | 7319 | 1568 | 21124 | 7471 | 2129 | 2100 | 8284 | 9085 | 7574
2021-08-27 08:15 | 460 | 7331 | 916 | 7510 | 20091 | 7348 | 1568 | 21122 | 7470 | 2129 | 2100 | 8282 | 9086 | 7753
2021-08-27 08:30 | 462 | 7357 | 916 | 7504 | 20090 | 7378 | 1568 | 21120 | 7470 | 2129 | 2100 | 8280 | 9086 | 7869
2021-08-27 08:45 | 462 | 7385 | 916 | 7500 | 20087 | 7415 | 1568 | 21115 | 7470 | 2128 | 2100 | 8283 | 9087 | 7957
2021-08-27 09:00 | 462 | 7415 | 916 | 7500 | 20083 | 7479 | 1566 | 21108 | 7470 | 2128 | 2100 | 8283 | 9088 | 8012
2021-08-27 09:15 | 463 | 7448 | 916 | 7500 | 20078 | 7615 | 1558 | 21104 | 7476 | 2126 | 2100 | 8281 | 9087 | 8049
2021-08-27 09:30 | 464 | 7497 | 916 | 7501 | 20069 | 7777 | 1556 | 21096 | 7485 | 2123 | 2100 | 8279 | 9088 | 8109
2021-08-27 09:45 | 465 | 7554 | 915 | 7510 | 20057 | 7925 | 1563 | 21088 | 7499 | 2123 | 2100 | 8280 | 9089 | 8158
2021-08-27 10:00 | 467 | 7635 | 915 | 7514 | 20052 | 8034 | 1567 | 21082 | 7516 | 2119 | 2100 | 8279 | 9090 | 8168
2021-08-27 10:15 | 470 | 7722 | 914 | 7521 | 20048 | 8117 | 1563 | 21071 | 7538 | 2119 | 2100 | 8279 | 9091 | 8218
2021-08-27 10:30 | 472 | 7836 | 914 | 7533 | 20044 | 8204 | 1558 | 21061 | 7561 | 2120 | 2100 | 8278 | 9091 | 8274
2021-08-27 10:45 | 475 | 7954 | 914 | 7545 | 20038 | 8305 | 1556 | 21052 | 7587 | 2117 | 2100 | 8280 | 9091 | 8322
2021-08-27 11:00 | 477 | 8041 | 915 | 7561 | 20029 | 8417 | 1547 | 21042 | 7615 | 2113 | 2100 | 8282 | 9091 | 8385
2021-08-27 11:15 | 479 | 8120 | 916 | 7579 | 20023 | 8530 | 1550 | 21037 | 7643 | 2110 | 2100 | 8286 | 9090 | 8432
2021-08-27 11:30 | 482 | 8211 | 916 | 7599 | 20012 | 8633 | 1553 | 21029 | 7673 | 2113 | 2100 | 8293 | 9089 | 8476
2021-08-27 11:45 | 484 | 8303 | 916 | 7624 | 19999 | 8664 | 1555 | 21020 | 7703 | 2114 | 2100 | 8300 | 9088 | 8503
2021-08-27 12:00 | 486 | 8388 | 916 | 7650 | 19999 | 8575 | 1556 | 21011 | 7731 | 2114 | 2100 | 8313 | 9087 | 8524
2021-08-27 12:15 | 489 | 8487 | 916 | 7673 | 20002 | 8512 | 1556 | 21005 | 7753 | 2113 | 2100 | 8327 | 9086 | 8562
2021-08-27 12:30 | 491 | 8571 | 916 | 7699 | 20000 | 8479 | 1556 | 20997 | 7773 | 2111 | 2100 | 8332 | 9084 | 8517
2021-08-27 12:45 | 491 | 8586 | 916 | 7726 | 20000 | 8467 | 1556 | 20992 | 7788 | 2110 | 2100 | 8346 | 9083 | 8469
2021-08-27 13:00 | 492 | 8648 | 918 | 7752 | 19995 | 8564 | 1555 | 20984 | 7804 | 2110 | 2100 | 8355 | 9081 | 8440
2021-08-27 13:15 | 493 | 8689 | 921 | 7779 | 19988 | 8661 | 1547 | 20978 | 7820 | 2109 | 2100 | 8368 | 9080 | 8431
2021-08-27 13:30 | 494 | 8767 | 923 | 7806 | 19970 | 8816 | 1544 | 20970 | 7841 | 2110 | 2100 | 8384 | 9079 | 8500
2021-08-27 13:45 | 495 | 8839 | 924 | 7834 | 19957 | 8938 | 1540 | 20965 | 7865 | 2107 | 2100 | 8394 | 9078 | 8582
2021-08-27 14:00 | 494 | 8870 | 924 | 7859 | 19945 | 9025 | 1531 | 20955 | 7892 | 2104 | 2100 | 8404 | 9076 | 8656
2021-08-27 14:15 | 491 | 8833 | 924 | 7881 | 19934 | 9017 | 1528 | 20956 | 7921 | 2103 | 2100 | 8408 | 9073 | 8646
2021-08-27 14:30 | 487 | 8765 | 924 | 7904 | 19927 | 8916 | 1519 | 20943 | 7950 | 2102 | 2100 | 8420 | 9071 | 8686
2021-08-27 14:45 | 484 | 8726 | 926 | 7924 | 19928 | 8837 | 1511 | 20935 | 7973 | 2103 | 2100 | 8425 | 9070 | 8704
2021-08-27 15:00 | 482 | 8720 | 927 | 7941 | 19922 | 8828 | 1505 | 20925 | 7995 | 2102 | 2100 | 8431 | 9069 | 8731
2021-08-27 15:15 | 480 | 8716 | 928 | 7955 | 19917 | 8768 | 1505 | 20922 | 8011 | 2101 | 2100 | 8433 | 9066 | 8728
2021-08-27 15:30 | 477 | 8677 | 929 | 7971 | 19922 | 8640 | 1504 | 20919 | 8025 | 2101 | 2100 | 8434 | 9064 | 8699
2021-08-27 15:45 | 474 | 8640 | 929 | 7982 | 19928 | 8553 | 1491 | 20918 | 8032 | 2101 | 2100 | 8439 | 9062 | 8725
2021-08-27 16:00 | 472 | 8617 | 930 | 7991 | 19925 | 8474 | 1491 | 20910 | 8040 | 2099 | 2100 | 8443 | 9060 | 8741
2021-08-27 16:15 | 470 | 8593 | 930 | 8000 | 19925 | 8415 | 1489 | 20905 | 8040 | 2100 | 2100 | 8442 | 9059 | 8716
2021-08-27 16:30 | 467 | 8562 | 930 | 8010 | 19931 | 8371 | 1484 | 20909 | 8040 | 2100 | 2100 | 8440 | 9059 | 8671
2021-08-27 16:45 | 466 | 8532 | 930 | 8015 | 19926 | 8334 | 1479 | 20910 | 8040 | 2100 | 2100 | 8440 | 9058 | 8643
2021-08-27 17:00 | 462 | 8473 | 930 | 8020 | 19929 | 8293 | 1477 | 20910 | 8033 | 2100 | 2100 | 8439 | 9059 | 8616
2021-08-27 17:15 | 459 | 8391 | 930 | 8026 | 19930 | 8256 | 1477 | 20905 | 8030 | 2099 | 2100 | 8439 | 9058 | 8591
2021-08-27 17:30 | 456 | 8327 | 929 | 8030 | 19931 | 8221 | 1476 | 20902 | 8026 | 2099 | 2100 | 8439 | 9057 | 8567
2021-08-27 17:45 | 453 | 8268 | 928 | 8030 | 19930 | 8183 | 1470 | 20900 | 8020 | 2095 | 2100 | 8435 | 9057 | 8504
2021-08-27 18:00 | 451 | 8215 | 927 | 8029 | 19927 | 8143 | 1463 | 20902 | 8012 | 2092 | 2100 | 8431 | 9057 | 8429
2021-08-27 18:15 | 449 | 8167 | 926 | 8020 | 19929 | 8107 | 1463 | 20900 | 8006 | 2095 | 2100 | 8427 | 9056 | 8369
2021-08-27 18:30 | 448 | 8123 | 924 | 8016 | 19930 | 8072 | 1462 | 20906 | 7998 | 2096 | 2100 | 8423 | 9056 | 8298
2021-08-27 18:45 | 446 | 8082 | 924 | 8010 | 19928 | 8037 | 1462 | 20903 | 7990 | 2098 | 2100 | 8415 | 9056 | 8210
2021-08-27 19:00 | 444 | 8041 | 924 | 8003 | 19929 | 8003 | 1462 | 20909 | 7980 | 2099 | 2100 | 8405 | 9056 | 8084
2021-08-27 19:15 | 443 | 8002 | 924 | 7994 | 19927 | 7963 | 1462 | 20908 | 7969 | 2100 | 2100 | 8394 | 9056 | 7898
2021-08-27 19:30 | 442 | 7957 | 924 | 7986 | 19928 | 7920 | 1459 | 20907 | 7959 | 2099 | 2100 | 8387 | 9058 | 7688
2021-08-27 19:45 | 440 | 7916 | 924 | 7974 | 19930 | 7879 | 1458 | 20914 | 7947 | 2098 | 2100 | 8378 | 9060 | 7512
2021-08-27 20:00 | 438 | 7875 | 924 | 7964 | 19931 | 7843 | 1459 | 20913 | 7935 | 2099 | 2100 | 8373 | 9061 | 7377
2021-08-27 20:15 | 437 | 7841 | 923 | 7947 | 19933 | 7809 | 1456 | 20914 | 7925 | 2098 | 2100 | 8368 | 9063 | 7276
2021-08-27 20:30 | 437 | 7813 | 921 | 7936 | 19934 | 7778 | 1450 | 20920 | 7912 | 2097 | 2100 | 8365 | 9064 | 7220
2021-08-27 20:45 | 436 | 7782 | 919 | 7924 | 19937 | 7750 | 1448 | 20916 | 7897 | 2099 | 2100 | 8362 | 9066 | 7178
2021-08-27 21:00 | 436 | 7754 | 918 | 7913 | 19940 | 7725 | 1449 | 20918 | 7884 | 2100 | 2100 | 8360 | 9068 | 7159
2021-08-27 21:15 | 435 | 7731 | 917 | 7901 | 19939 | 7701 | 1448 | 20921 | 7872 | 2099 | 2100 | 8355 | 9069 | 7158
2021-08-27 21:30 | 434 | 7705 | 916 | 7889 | 19939 | 7681 | 1447 | 20922 | 7857 | 2099 | 2100 | 8354 | 9070 | 7156
2021-08-27 21:45 | 434 | 7687 | 916 | 7877 | 19941 | 7661 | 1447 | 20925 | 7845 | 2099 | 2100 | 8352 | 9071 | 7137
2021-08-27 22:00 | 433 | 7668 | 916 | 7865 | 19940 | 7643 | 1447 | 20924 | 7832 | 2101 | 2100 | 8348 | 9072 | 7105
2021-08-27 22:15 | 432 | 7647 | 916 | 7855 | 19942 | 7625 | 1448 | 20928 | 7819 | 2100 | 2100 | 8347 | 9074 | 7079
2021-08-27 22:30 | 432 | 7631 | 916 | 7843 | 19940 | 7611 | 1448 | 20927 | 7807 | 2100 | 2100 | 8342 | 9075 | 7137
2021-08-27 22:45 | 431 | 7621 | 916 | 7834 | 19942 | 7610 | 1447 | 20927 | 7795 | 2099 | 2100 | 8342 | 9076 | 7232
2021-08-27 23:00 | 431 | 7618 | 915 | 7821 | 19942 | 7602 | 1447 | 20927 | 7785 | 2097 | 2100 | 8340 | 9077 | 7273
2021-08-27 23:15 | 431 | 7611 | 914 | 7807 | 19943 | 7597 | 1447 | 20929 | 7773 | 2097 | 2100 | 8311 | 9078 | 7287
2021-08-27 23:30 | 430 | 7599 | 913 | 7793 | 19945 | 7587 | 1448 | 20927 | 7764 | 2096 | 2100 | 8320 | 9079 | 7265
2021-08-27 23:45 | 431 | 7587 | 911 | 7785 | 19946 | 7575 | 1447 | 20927 | 7753 | 2097 | 2100 | 8317 | 9080 | 7238
2021-08-28 | 430 | 7577 | 910 | 7775 | 19943 | 7565 | 1447 | 20927 | 7745 | 2100 | 2100 | 8314 | 9082 | 7228
2021-08-28 00:15 | 430 | 7569 | 908 | 7769 | 19944 | 7560 | 1447 | 20927 | 7736 | 2100 | 2100 | 8317 | 9083 | 7261
2021-08-28 00:30 | 430 | 7559 | 908 | 7758 | 19947 | 7550 | 1447 | 20929 | 7729 | 2100 | 2100 | 8315 | 9084 | 7271
2021-08-28 00:45 | 430 | 7555 | 908 | 7750 | 19946 | 7546 | 1448 | 20928 | 7720 | 2100 | 2100 | 8314 | 9083 | 7268
2021-08-28 01:00 | 430 | 7546 | 908 | 7743 | 19947 | 7537 | 1447 | 20930 | 7711 | 2100 | 2100 | 8311 | 9083 | 7249
2021-08-28 01:15 | 429 | 7537 | 908 | 7735 | 19947 | 7527 | 1447 | 20931 | 7702 | 2100 | 2100 | 8308 | 9083 | 7223
2021-08-28 01:30 | 429 | 7526 | 908 | 7729 | 19950 | 7516 | 1447 | 20929 | 7696 | 2098 | 2100 | 8309 | 9082 | 7196
2021-08-28 01:45 | 429 | 7517 | 908 | 7720 | 19949 | 7505 | 1448 | 20932 | 7688 | 2099 | 2100 | 8303 | 9082 | 7178
2021-08-28 02:00 | 429 | 7507 | 908 | 7711 | 19948 | 7496 | 1448 | 20932 | 7680 | 2099 | 2100 | 8304 | 9081 | 7163
2021-08-28 02:15 | 428 | 7501 | 908 | 7707 | 19951 | 7487 | 1448 | 20932 | 7673 | 2099 | 2100 | 8301 | 9080 | 7149
2021-08-28 02:30 | 428 | 7493 | 907 | 7700 | 19950 | 7477 | 1447 | 20932 | 7665 | 2098 | 2100 | 8301 | 9080 | 7134
2021-08-28 02:45 | 428 | 7483 | 907 | 7690 | 19951 | 7469 | 1447 | 20934 | 7660 | 2095 | 2100 | 8299 | 9079 | 7116
2021-08-28 03:00 | 428 | 7477 | 906 | 7688 | 19951 | 7459 | 1447 | 20932 | 7650 | 2096 | 2100 | 8298 | 9079 | 7094
2021-08-28 03:15 | 428 | 7464 | 905 | 7679 | 19951 | 7449 | 1447 | 20935 | 7643 | 2097 | 2100 | 8297 | 9080 | 7068
2021-08-28 03:30 | 427 | 7456 | 904 | 7670 | 19951 | 7439 | 1450 | 20934 | 7639 | 2096 | 2100 | 8294 | 9079 | 7044
2021-08-28 03:45 | 426 | 7445 | 903 | 7668 | 19951 | 7430 | 1449 | 20935 | 7630 | 2096 | 2100 | 8294 | 9079 | 7027
2021-08-28 04:00 | 427 | 7435 | 902 | 7660 | 19955 | 7420 | 1448 | 20935 | 7622 | 2097 | 2100 | 8291 | 9079 | 7021
2021-08-28 04:15 | 427 | 7428 | 901 | 7651 | 19954 | 7410 | 1447 | 20935 | 7615 | 2097 | 2100 | 8288 | 9079 | 7008
2021-08-28 04:30 | 426 | 7417 | 900 | 7650 | 19956 | 7403 | 1447 | 20936 | 7610 | 2097 | 2100 | 8288 | 9078 | 6990
2021-08-28 04:45 | 426 | 7411 | 900 | 7640 | 19953 | 7393 | 1449 | 20937 | 7601 | 2096 | 2100 | 8287 | 9078 | 6967
2021-08-28 05:00 | 426 | 7401 | 900 | 7633 | 19958 | 7384 | 1449 | 20938 | 7595 | 2096 | 2100 | 8285 | 9078 | 6943
2021-08-28 05:15 | 425 | 7391 | 900 | 7630 | 19959 | 7373 | 1447 | 20938 | 7590 | 2093 | 2100 | 8283 | 9078 | 6921
2021-08-28 05:30 | 425 | 7380 | 900 | 7619 | 19960 | 7364 | 1448 | 20939 | 7581 | 2093 | 2100 | 8282 | 9079 | 6896
2021-08-28 05:45 | 426 | 7370 | 900 | 7609 | 19957 | 7354 | 1451 | 20939 | 7575 | 2091 | 2100 | 8279 | 9079 | 6877
2021-08-28 06:00 | 425 | 7361 | 900 | 7602 | 19958 | 7344 | 1457 | 20942 | 7570 | 2091 | 2100 | 8278 | 9080 | 6861
2021-08-28 06:15 | 425 | 7351 | 900 | 7599 | 19961 | 7336 | 1459 | 20942 | 7561 | 2091 | 2100 | 8280 | 9081 | 6840
2021-08-28 06:30 | 425 | 7343 | 900 | 7590 | 19962 | 7325 | 1455 | 20943 | 7555 | 2094 | 2100 | 8275 | 9081 | 6826
2021-08-28 06:45 | 424 | 7333 | 900 | 7585 | 19960 | 7320 | 1448 | 20943 | 7550 | 2096 | 2100 | 8276 | 9084 | 6830
2021-08-28 07:00 | 425 | 7329 | 900 | 7580 | 19962 | 7311 | 1450 | 20944 | 7542 | 2096 | 2100 | 8273 | 9084 | 6922
2021-08-28 07:15 | 425 | 7327 | 900 | 7573 | 19961 | 7319 | 1452 | 20943 | 7536 | 2096 | 2100 | 8274 | 9084 | 7072
2021-08-28 07:30 | 425 | 7331 | 899 | 7568 | 19962 | 7325 | 1460 | 20942 | 7530 | 2096 | 2100 | 8274 | 9084 | 7247
2021-08-28 07:45 | 426 | 7344 | 898 | 7560 | 19961 | 7343 | 1453 | 20941 | 7524 | 2096 | 2100 | 8276 | 9084 | 7404
2021-08-28 08:00 | 426 | 7361 | 898 | 7558 | 19961 | 7361 | 1453 | 20940 | 7520 | 2095 | 2100 | 8271 | 9083 | 7519
2021-08-28 08:15 | 427 | 7376 | 896 | 7550 | 19960 | 7384 | 1455 | 20939 | 7515 | 2094 | 2100 | 8277 | 9083 | 7631
2021-08-28 08:30 | 427 | 7399 | 895 | 7550 | 19956 | 7411 | 1457 | 20937 | 7510 | 2094 | 2100 | 8275 | 9084 | 7755
2021-08-28 08:45 | 429 | 7424 | 893 | 7541 | 19961 | 7449 | 1454 | 20935 | 7510 | 2093 | 2100 | 8273 | 9084 | 7864
2021-08-28 09:00 | 429 | 7453 | 892 | 7540 | 19957 | 7522 | 1456 | 20930 | 7510 | 2093 | 2100 | 8275 | 9085 | 7948
2021-08-28 09:15 | 430 | 7491 | 892 | 7540 | 19953 | 7671 | 1447 | 20927 | 7515 | 2093 | 2100 | 8273 | 9085 | 8032
2021-08-28 09:30 | 431 | 7539 | 892 | 7540 | 19946 | 7837 | 1447 | 20920 | 7524 | 2093 | 2100 | 8271 | 9086 | 8132
2021-08-28 09:45 | 433 | 7608 | 892 | 7545 | 19938 | 7988 | 1451 | 20917 | 7536 | 2088 | 2100 | 8272 | 9087 | 8224
2021-08-28 10:00 | 435 | 7700 | 892 | 7551 | 19933 | 8106 | 1456 | 20910 | 7554 | 2084 | 2100 | 8272 | 9087 | 8290
2021-08-28 10:15 | 438 | 7797 | 892 | 7560 | 19929 | 8202 | 1460 | 20905 | 7575 | 2083 | 2100 | 8268 | 9088 | 8344
2021-08-28 10:30 | 441 | 7907 | 892 | 7571 | 19928 | 8295 | 1451 | 20899 | 7599 | 2084 | 2100 | 8271 | 9087 | 8360
2021-08-28 10:45 | 443 | 8018 | 892 | 7583 | 19926 | 8391 | 1447 | 20892 | 7626 | 2085 | 2100 | 8273 | 9087 | 8373
2021-08-28 11:00 | 447 | 8099 | 892 | 7599 | 19916 | 8497 | 1447 | 20887 | 7654 | 2086 | 2100 | 8276 | 9087 | 8405
2021-08-28 11:15 | 449 | 8173 | 892 | 7621 | 19910 | 8602 | 1447 | 20879 | 7684 | 2083 | 2100 | 8279 | 9087 | 8416
2021-08-28 11:30 | 451 | 8261 | 892 | 7642 | 19899 | 8697 | 1447 | 20871 | 7714 | 2082 | 2100 | 8292 | 9086 | 8464
2021-08-28 11:45 | 455 | 8368 | 893 | 7663 | 19885 | 8751 | 1447 | 20866 | 7741 | 2082 | 2100 | 8291 | 9085 | 8515
2021-08-28 12:00 | 454 | 8387 | 895 | 7685 | 19890 | 8622 | 1452 | 20865 | 7769 | 2081 | 2100 | 8292 | 9085 | 8353
2021-08-28 12:15 | 451 | 8303 | 897 | 7709 | 19901 | 8453 | 1447 | 20862 | 7793 | 2081 | 2100 | 8295 | 9084 | 8225
2021-08-28 12:30 | 450 | 8275 | 899 | 7731 | 19899 | 8375 | 1447 | 20857 | 7809 | 2080 | 2100 | 8304 | 9083 | 8232
2021-08-28 12:45 | 451 | 8344 | 900 | 7749 | 19900 | 8399 | 1447 | 20856 | 7820 | 2081 | 2100 | 8318 | 9082 | 8296
2021-08-28 13:00 | 455 | 8461 | 900 | 7766 | 19899 | 8487 | 1447 | 20851 | 7827 | 2079 | 2100 | 8327 | 9081 | 8338
2021-08-28 13:15 | 456 | 8519 | 900 | 7783 | 19898 | 8569 | 1447 | 20851 | 7836 | 2079 | 2100 | 8344 | 9079 | 8354
2021-08-28 13:30 | 457 | 8589 | 900 | 7797 | 19888 | 8672 | 1441 | 20846 | 7850 | 2079 | 2100 | 8357 | 9077 | 8401
2021-08-28 13:45 | 458 | 8621 | 900 | 7823 | 19874 | 8752 | 1432 | 20842 | 7865 | 2078 | 2100 | 8370 | 9075 | 8442
2021-08-28 14:00 | 459 | 8668 | 900 | 7840 | 19865 | 8855 | 1431 | 20838 | 7885 | 2077 | 2100 | 8374 | 9074 | 8499
2021-08-28 14:15 | 456 | 8623 | 900 | 7857 | 19859 | 8801 | 1430 | 20831 | 7905 | 2075 | 2100 | 8376 | 9073 | 8431
2021-08-28 14:30 | 452 | 8527 | 901 | 7875 | 19861 | 8668 | 1419 | 20829 | 7925 | 2076 | 2100 | 8393 | 9070 | 8410
2021-08-28 14:45 | 451 | 8497 | 902 | 7889 | 19863 | 8624 | 1416 | 20822 | 7941 | 2076 | 2100 | 8399 | 9068 | 8458
2021-08-28 15:00 | 449 | 8493 | 903 | 7901 | 19857 | 8628 | 1415 | 20816 | 7953 | 2075 | 2100 | 8399 | 9068 | 8503
2021-08-28 15:15 | 448 | 8487 | 904 | 7909 | 19857 | 8560 | 1415 | 20821 | 7961 | 2075 | 2100 | 8397 | 9066 | 8453
2021-08-28 15:30 | 445 | 8437 | 904 | 7920 | 19859 | 8454 | 1408 | 20820 | 7970 | 2074 | 2100 | 8415 | 9065 | 8370
2021-08-28 15:45 | 444 | 8413 | 904 | 7924 | 19859 | 8381 | 1401 | 20811 | 7973 | 2074 | 2100 | 8413 | 9063 | 8372
2021-08-28 16:00 | 442 | 8377 | 904 | 7930 | 19859 | 8312 | 1399 | 20810 | 7980 | 2073 | 2100 | 8417 | 9062 | 8306
2021-08-28 16:15 | 440 | 8344 | 904 | 7937 | 19863 | 8266 | 1398 | 20804 | 7978 | 2075 | 2100 | 8422 | 9061 | 8321
2021-08-28 16:30 | 438 | 8305 | 904 | 7940 | 19864 | 8227 | 1396 | 20808 | 7970 | 2073 | 2100 | 8418 | 9062 | 8286
2021-08-28 16:45 | 437 | 8280 | 903 | 7940 | 19860 | 8191 | 1396 | 20805 | 7970 | 2072 | 2100 | 8428 | 9061 | 8309
2021-08-28 17:00 | 436 | 8261 | 902 | 7943 | 19860 | 8171 | 1393 | 20804 | 7962 | 2072 | 2100 | 8427 | 9061 | 8348
2021-08-28 17:15 | 435 | 8211 | 902 | 7945 | 19862 | 8139 | 1387 | 20803 | 7960 | 2072 | 2100 | 8434 | 9061 | 8338
2021-08-28 17:30 | 432 | 8164 | 901 | 7946 | 19860 | 8113 | 1387 | 20806 | 7951 | 2072 | 2100 | 8437 | 9061 | 8355
2021-08-28 17:45 | 430 | 8125 | 900 | 7942 | 19863 | 8087 | 1393 | 20806 | 7949 | 2071 | 2100 | 8439 | 9061 | 8339
2021-08-28 18:00 | 430 | 8089 | 900 | 7940 | 19863 | 8058 | 1380 | 20801 | 7940 | 2072 | 2100 | 8439 | 9060 | 8312
2021-08-28 18:15 | 429 | 8053 | 900 | 7940 | 19865 | 8031 | 1380 | 20802 | 7934 | 2071 | 2100 | 8436 | 9061 | 8275
2021-08-28 18:30 | 427 | 8021 | 900 | 7934 | 19863 | 8002 | 1380 | 20804 | 7930 | 2071 | 2100 | 8428 | 9062 | 8220
2021-08-28 18:45 | 425 | 7988 | 900 | 7930 | 19863 | 7974 | 1380 | 20805 | 7921 | 2072 | 2100 | 8419 | 9062 | 8129
2021-08-28 19:00 | 424 | 7956 | 900 | 7921 | 19861 | 7945 | 1380 | 20803 | 7914 | 2071 | 2100 | 8412 | 9063 | 8019
2021-08-28 19:15 | 424 | 7929 | 900 | 7919 | 19861 | 7915 | 1380 | 20809 | 7907 | 2072 | 2100 | 8399 | 9063 | 7881
2021-08-28 19:30 | 423 | 7893 | 900 | 7910 | 19862 | 7880 | 1380 | 20810 | 7899 | 2072 | 2100 | 8391 | 9064 | 7748
2021-08-28 19:45 | 422 | 7862 | 900 | 7902 | 19862 | 7848 | 1380 | 20811 | 7889 | 2073 | 2100 | 8386 | 9065 | 7645
2021-08-28 20:00 | 421 | 7831 | 900 | 7895 | 19865 | 7819 | 1380 | 20808 | 7880 | 2072 | 2100 | 8380 | 9066 | 7560
2021-08-28 20:15 | 420 | 7803 | 899 | 7886 | 19868 | 7792 | 1373 | 20810 | 7869 | 2073 | 2100 | 8372 | 9067 | 7480
2021-08-28 20:30 | 419 | 7777 | 898 | 7879 | 19870 | 7765 | 1369 | 20813 | 7859 | 2071 | 2100 | 8369 | 9071 | 7399
2021-08-28 20:45 | 418 | 7751 | 897 | 7869 | 19873 | 7740 | 1365 | 20810 | 7849 | 2072 | 2100 | 8365 | 9074 | 7327
2021-08-28 21:00 | 418 | 7727 | 896 | 7860 | 19872 | 7717 | 1373 | 20812 | 7837 | 2073 | 2100 | 8361 | 9075 | 7324
2021-08-28 21:15 | 417 | 7707 | 894 | 7852 | 19874 | 7698 | 1369 | 20813 | 7826 | 2073 | 2100 | 8357 | 9078 | 7344
2021-08-28 21:30 | 417 | 7691 | 893 | 7841 | 19875 | 7684 | 1375 | 20815 | 7816 | 2073 | 2100 | 8355 | 9080 | 7358
2021-08-28 21:45 | 417 | 7680 | 892 | 7834 | 19874 | 7671 | 1367 | 20816 | 7805 | 2072 | 2100 | 8349 | 9081 | 7374
2021-08-28 22:00 | 416 | 7666 | 892 | 7823 | 19875 | 7657 | 1367 | 20819 | 7795 | 2072 | 2100 | 8349 | 9082 | 7367
2021-08-28 22:15 | 416 | 7651 | 892 | 7813 | 19876 | 7644 | 1369 | 20819 | 7786 | 2071 | 2100 | 8346 | 9083 | 7349
2021-08-28 22:30 | 416 | 7635 | 892 | 7798 | 19877 | 7629 | 1377 | 20819 | 7775 | 2071 | 2100 | 8344 | 9084 | 7314
2021-08-28 22:45 | 414 | 7619 | 892 | 7790 | 19877 | 7611 | 1369 | 20817 | 7767 | 2072 | 2100 | 8341 | 9085 | 7260
2021-08-28 23:00 | 414 | 7600 | 892 | 7783 | 19880 | 7592 | 1372 | 20818 | 7757 | 2071 | 2100 | 8336 | 9087 | 7189
2021-08-28 23:15 | 413 | 7583 | 892 | 7772 | 19881 | 7572 | 1367 | 20819 | 7749 | 2073 | 2100 | 8310 | 9088 | 7133
2021-08-28 23:30 | 412 | 7564 | 890 | 7766 | 19883 | 7552 | 1368 | 20821 | 7739 | 2072 | 2100 | 8320 | 9088 | 7078
2021-08-28 23:45 | 412 | 7545 | 890 | 7755 | 19882 | 7533 | 1374 | 20822 | 7730 | 2072 | 2100 | 8316 | 9088 | 7040
2021-08-29 | 412 | 7529 | 888 | 7750 | 19883 | 7515 | 1363 | 20823 | 7720 | 2072 | 2100 | 8315 | 9087 | 7008
2021-08-29 00:15 | 411 | 7511 | 887 | 7739 | 19885 | 7496 | 1364 | 20824 | 7711 | 2073 | 2100 | 8311 | 9087 | 6980
2021-08-29 00:30 | 411 | 7498 | 886 | 7730 | 19883 | 7479 | 1364 | 20826 | 7700 | 2072 | 2100 | 8310 | 9086 | 6951
2021-08-29 00:45 | 411 | 7481 | 885 | 7723 | 19885 | 7465 | 1364 | 20825 | 7691 | 2070 | 2100 | 8309 | 9085 | 6924
2021-08-29 01:00 | 411 | 7465 | 884 | 7713 | 19887 | 7449 | 1363 | 20826 | 7681 | 2066 | 2100 | 8308 | 9085 | 6892
2021-08-29 01:15 | 410 | 7451 | 884 | 7708 | 19889 | 7434 | 1373 | 20826 | 7672 | 2070 | 2100 | 8307 | 9085 | 6862
2021-08-29 01:30 | 410 | 7436 | 884 | 7697 | 19891 | 7419 | 1380 | 20826 | 7661 | 2072 | 2100 | 8304 | 9085 | 6820
2021-08-29 01:45 | 409 | 7421 | 884 | 7690 | 19889 | 7404 | 1369 | 20828 | 7653 | 2071 | 2100 | 8305 | 9085 | 6784
2021-08-29 02:00 | 409 | 7407 | 884 | 7681 | 19890 | 7389 | 1374 | 20829 | 7643 | 2072 | 2100 | 8302 | 9084 | 6773
2021-08-29 02:15 | 409 | 7393 | 884 | 7671 | 19894 | 7377 | 1377 | 20828 | 7635 | 2072 | 2100 | 8302 | 9084 | 6767
2021-08-29 02:30 | 409 | 7381 | 884 | 7666 | 19892 | 7365 | 1374 | 20827 | 7625 | 2072 | 2100 | 8300 | 9084 | 6732
2021-08-29 02:45 | 408 | 7367 | 884 | 7657 | 19893 | 7349 | 1368 | 20829 | 7615 | 2072 | 2100 | 8300 | 9083 | 6694
2021-08-29 03:00 | 408 | 7351 | 884 | 7650 | 19895 | 7334 | 1369 | 20830 | 7607 | 2072 | 2100 | 8296 | 9083 | 6659
2021-08-29 03:15 | 408 | 7337 | 883 | 7641 | 19895 | 7317 | 1380 | 20832 | 7598 | 2072 | 2100 | 8295 | 9083 | 6638
2021-08-29 03:30 | 407 | 7321 | 882 | 7632 | 19894 | 7304 | 1375 | 20831 | 7590 | 2072 | 2100 | 8295 | 9083 | 6625
2021-08-29 03:45 | 407 | 7310 | 882 | 7626 | 19896 | 7293 | 1368 | 20832 | 7580 | 2070 | 2100 | 8292 | 9083 | 6620
2021-08-29 04:00 | 407 | 7300 | 880 | 7610 | 19898 | 7282 | 1370 | 20832 | 7570 | 2071 | 2100 | 8292 | 9083 | 6629
2021-08-29 04:15 | 407 | 7287 | 879 | 7601 | 19898 | 7273 | 1373 | 20833 | 7562 | 2070 | 2100 | 8290 | 9085 | 6617
2021-08-29 04:30 | 406 | 7279 | 878 | 7595 | 19899 | 7262 | 1378 | 20833 | 7553 | 2071 | 2100 | 8289 | 9085 | 6604
2021-08-29 04:45 | 406 | 7267 | 876 | 7587 | 19900 | 7251 | 1377 | 20834 | 7545 | 2071 | 2100 | 8290 | 9083 | 6609
2021-08-29 05:00 | 405 | 7260 | 876 | 7580 | 19903 | 7242 | 1379 | 20834 | 7537 | 2071 | 2100 | 8286 | 9083 | 6606
2021-08-29 05:15 | 406 | 7251 | 876 | 7571 | 19903 | 7233 | 1375 | 20835 | 7530 | 2071 | 2100 | 8288 | 9084 | 6597
2021-08-29 05:30 | 405 | 7240 | 876 | 7563 | 19902 | 7224 | 1377 | 20836 | 7520 | 2070 | 2100 | 8286 | 9085 | 6589
2021-08-29 05:45 | 405 | 7231 | 876 | 7559 | 19903 | 7215 | 1379 | 20836 | 7511 | 2070 | 2100 | 8283 | 9086 | 6575
2021-08-29 06:00 | 405 | 7220 | 876 | 7550 | 19907 | 7205 | 1378 | 20836 | 7505 | 2071 | 2100 | 8282 | 9088 | 6545
2021-08-29 06:15 | 405 | 7206 | 876 | 7541 | 19907 | 7192 | 1380 | 20836 | 7498 | 2069 | 2100 | 8279 | 9088 | 6530
2021-08-29 06:30 | 405 | 7200 | 876 | 7537 | 19908 | 7182 | 1380 | 20837 | 7490 | 2068 | 2100 | 8280 | 9090 | 6519
2021-08-29 06:45 | 405 | 7190 | 876 | 7529 | 19908 | 7173 | 1380 | 20835 | 7482 | 2069 | 2100 | 8279 | 9093 | 6521
2021-08-29 07:00 | 404 | 7183 | 876 | 7520 | 19908 | 7170 | 1380 | 20837 | 7474 | 2068 | 2100 | 8280 | 9093 | 6661
2021-08-29 07:15 | 404 | 7188 | 875 | 7516 | 19908 | 7181 | 1380 | 20835 | 7469 | 2070 | 2100 | 8280 | 9094 | 6863
2021-08-29 07:30 | 405 | 7199 | 874 | 7510 | 19907 | 7198 | 1379 | 20833 | 7460 | 2068 | 2100 | 8279 | 9094 | 7099
2021-08-29 07:45 | 406 | 7219 | 874 | 7501 | 19905 | 7223 | 1380 | 20834 | 7453 | 2068 | 2100 | 8278 | 9094 | 7279
2021-08-29 08:00 | 406 | 7242 | 873 | 7500 | 19905 | 7250 | 1379 | 20835 | 7450 | 2068 | 2100 | 8279 | 9093 | 7412
2021-08-29 08:15 | 408 | 7271 | 872 | 7491 | 19903 | 7283 | 1380 | 20833 | 7448 | 2068 | 2100 | 8279 | 9094 | 7565
2021-08-29 08:30 | 409 | 7301 | 871 | 7490 | 19901 | 7319 | 1380 | 20832 | 7440 | 2068 | 2100 | 8279 | 9094 | 7705
2021-08-29 08:45 | 410 | 7336 | 870 | 7487 | 19901 | 7364 | 1381 | 20832 | 7440 | 2066 | 2100 | 8281 | 9095 | 7847
2021-08-29 09:00 | 411 | 7372 | 869 | 7480 | 19901 | 7444 | 1379 | 20830 | 7445 | 2065 | 2100 | 8281 | 9095 | 7948
2021-08-29 09:15 | 468 | 7415 | 875 | 7480 | 20373 | 7588 | 1636 | 20814 | 7450 | 2066 | 2100 | 8280 | 9096 | 7797
2021-08-29 09:30 | 803 | 7442 | 877 | 7489 | 22683 | 7694 | 2218 | 20794 | 7460 | 2062 | 2100 | 8277 | 9095 | 7705
2021-08-29 09:45 | 830 | 7513 | 876 | 7490 | 22572 | 7825 | 2211 | 20787 | 7474 | 2061 | 2100 | 8276 | 9096 | 7826
2021-08-29 10:00 | 837 | 7601 | 876 | 7499 | 22471 | 7921 | 2202 | 20784 | 7493 | 2060 | 2100 | 8276 | 9096 | 7925
2021-08-29 10:15 | 839 | 7691 | 876 | 7505 | 22393 | 7985 | 2193 | 20780 | 7517 | 2061 | 2100 | 8276 | 9097 | 8003
2021-08-29 10:30 | 839 | 7792 | 876 | 7517 | 22314 | 8050 | 2181 | 20774 | 7542 | 2061 | 2100 | 8276 | 9096 | 8070
2021-08-29 10:45 | 839 | 7869 | 876 | 7533 | 22239 | 8103 | 2172 | 20770 | 7570 | 2061 | 2100 | 8279 | 9096 | 8091
2021-08-29 11:00 | 838 | 7915 | 876 | 7550 | 22164 | 8156 | 2166 | 20765 | 7599 | 2059 | 2100 | 8282 | 9096 | 8125
2021-08-29 11:15 | 835 | 7949 | 876 | 7568 | 22088 | 8195 | 2163 | 20769 | 7625 | 2056 | 2100 | 8289 | 9095 | 8130
2021-08-29 11:30 | 831 | 7990 | 876 | 7588 | 22031 | 8218 | 2154 | 20762 | 7649 | 2057 | 2100 | 8297 | 9094 | 8157
2021-08-29 11:45 | 830 | 8052 | 878 | 7609 | 21984 | 8194 | 2152 | 20760 | 7671 | 2055 | 2100 | 8308 | 9092 | 8157
2021-08-29 12:00 | 830 | 8115 | 879 | 7633 | 21943 | 8100 | 2149 | 20753 | 7687 | 2053 | 2100 | 8320 | 9091 | 8159
2021-08-29 12:15 | 828 | 8164 | 880 | 7654 | 21908 | 8040 | 2147 | 20751 | 7699 | 2056 | 2100 | 8333 | 9091 | 8185
2021-08-29 12:30 | 823 | 8199 | 882 | 7674 | 21869 | 7994 | 2146 | 20745 | 7708 | 2055 | 2100 | 8346 | 9090 | 8220
2021-08-29 12:45 | 821 | 8221 | 883 | 7693 | 21834 | 8022 | 2136 | 20741 | 7711 | 2057 | 2100 | 8358 | 9089 | 8235
2021-08-29 13:00 | 820 | 8283 | 884 | 7713 | 21786 | 8137 | 2134 | 20738 | 7720 | 2056 | 2100 | 8374 | 9088 | 8291
2021-08-29 13:15 | 820 | 8354 | 884 | 7731 | 21744 | 8246 | 2127 | 20733 | 7728 | 2055 | 2100 | 8387 | 9085 | 8366
2021-08-29 13:30 | 815 | 8355 | 884 | 7752 | 21706 | 8273 | 2122 | 20729 | 7744 | 2056 | 2100 | 8402 | 9083 | 8368
2021-08-29 13:45 | 812 | 8370 | 884 | 7772 | 21668 | 8304 | 2116 | 20725 | 7763 | 2054 | 2100 | 8415 | 9081 | 8404
2021-08-29 14:00 | 806 | 8325 | 884 | 7792 | 21640 | 8268 | 2110 | 20722 | 7781 | 2053 | 2100 | 8419 | 9078 | 8379
2021-08-29 14:15 | 798 | 8246 | 884 | 7819 | 21608 | 8247 | 2110 | 20717 | 7799 | 2053 | 2100 | 8434 | 9074 | 8389
2021-08-29 14:30 | 794 | 8210 | 884 | 7835 | 21586 | 8211 | 2103 | 20712 | 7815 | 2053 | 2100 | 8437 | 9071 | 8452
2021-08-29 14:45 | 791 | 8196 | 884 | 7846 | 21573 | 8156 | 2098 | 20708 | 7826 | 2052 | 2100 | 8447 | 9070 | 8440
2021-08-29 15:00 | 788 | 8200 | 884 | 7855 | 21555 | 8143 | 2098 | 20710 | 7839 | 2052 | 2100 | 8455 | 9069 | 8422
2021-08-29 15:15 | 786 | 8221 | 884 | 7860 | 21540 | 8132 | 2094 | 20701 | 7849 | 2053 | 2100 | 8459 | 9068 | 8472
2021-08-29 15:30 | 784 | 8235 | 884 | 7869 | 21526 | 8073 | 2090 | 20700 | 7854 | 2050 | 2100 | 8455 | 9068 | 8494
2021-08-29 15:45 | 779 | 8191 | 884 | 7875 | 21513 | 7996 | 2086 | 20701 | 7860 | 2050 | 2100 | 8463 | 9068 | 8475
2021-08-29 16:00 | 777 | 8191 | 884 | 7880 | 21503 | 7957 | 2085 | 20700 | 7860 | 2049 | 2100 | 8467 | 9067 | 8538
2021-08-29 16:15 | 773 | 8173 | 884 | 7887 | 21487 | 7923 | 2084 | 20697 | 7860 | 2048 | 2100 | 8466 | 9068 | 8523
2021-08-29 16:30 | 770 | 8145 | 885 | 7894 | 21477 | 7901 | 2082 | 20696 | 7860 | 2048 | 2100 | 8467 | 9067 | 8521
2021-08-29 16:45 | 769 | 8133 | 884 | 7900 | 21464 | 7891 | 2076 | 20694 | 7856 | 2046 | 2100 | 8469 | 9066 | 8537
2021-08-29 17:00 | 763 | 8081 | 884 | 7900 | 21455 | 7871 | 2077 | 20693 | 7850 | 2047 | 2100 | 8466 | 9065 | 8547
2021-08-29 17:15 | 760 | 8018 | 884 | 7907 | 21447 | 7836 | 2076 | 20693 | 7850 | 2051 | 2100 | 8454 | 9065 | 8511
2021-08-29 17:30 | 754 | 7957 | 884 | 7910 | 21440 | 7805 | 2074 | 20693 | 7844 | 2046 | 2100 | 8462 | 9066 | 8479
2021-08-29 17:45 | 752 | 7911 | 884 | 7907 | 21437 | 7779 | 2073 | 20693 | 7840 | 2047 | 2100 | 8459 | 9065 | 8446
2021-08-29 18:00 | 748 | 7872 | 884 | 7900 | 21432 | 7753 | 2071 | 20692 | 7831 | 2051 | 2100 | 8456 | 9064 | 8396
2021-08-29 18:15 | 745 | 7830 | 884 | 7899 | 21430 | 7723 | 2065 | 20689 | 7825 | 2052 | 2100 | 8447 | 9064 | 8325
2021-08-29 18:30 | 743 | 7789 | 884 | 7889 | 21423 | 7687 | 2067 | 20690 | 7819 | 2053 | 2100 | 8442 | 9064 | 8237
2021-08-29 18:45 | 740 | 7753 | 884 | 7880 | 21416 | 7660 | 2066 | 20691 | 7809 | 2053 | 2100 | 8429 | 9065 | 8125
2021-08-29 19:00 | 737 | 7724 | 884 | 7872 | 21411 | 7638 | 2065 | 20693 | 7799 | 2053 | 2100 | 8417 | 9065 | 7971
2021-08-29 19:15 | 821 | 7662 | 884 | 7861 | 22681 | 7571 | 2244 | 20693 | 7789 | 2051 | 2100 | 8404 | 9066 | 7687
2021-08-29 19:30 | 956 | 7550 | 886 | 7851 | 23639 | 7475 | 2371 | 20696 | 7777 | 2049 | 2100 | 8397 | 9070 | 7433
2021-08-29 19:45 | 938 | 7521 | 884 | 7837 | 23428 | 7460 | 2340 | 20699 | 7761 | 2050 | 2100 | 8391 | 9072 | 7355
2021-08-29 20:00 | 927 | 7503 | 884 | 7822 | 23316 | 7447 | 2323 | 20701 | 7742 | 2048 | 2100 | 8388 | 9073 | 7290
2021-08-29 20:15 | 919 | 7481 | 884 | 7797 | 23229 | 7430 | 2310 | 20701 | 7725 | 2050 | 2100 | 8384 | 9075 | 7244
2021-08-29 20:30 | 911 | 7457 | 884 | 7782 | 23159 | 7413 | 2299 | 20702 | 7707 | 2052 | 2100 | 8376 | 9076 | 7199
2021-08-29 20:45 | 905 | 7447 | 884 | 7766 | 23097 | 7403 | 2294 | 20704 | 7691 | 2052 | 2100 | 8374 | 9078 | 7144
2021-08-29 21:00 | 900 | 7428 | 883 | 7750 | 23043 | 7392 | 2288 | 20705 | 7675 | 2052 | 2100 | 8370 | 9080 | 7090
2021-08-29 21:15 | 895 | 7416 | 882 | 7735 | 22998 | 7387 | 2281 | 20707 | 7662 | 2049 | 2100 | 8368 | 9081 | 7044
2021-08-29 21:30 | 891 | 7405 | 879 | 7722 | 22955 | 7376 | 2277 | 20708 | 7647 | 2050 | 2100 | 8364 | 9081 | 7012
2021-08-29 21:45 | 886 | 7389 | 878 | 7707 | 22914 | 7366 | 2272 | 20709 | 7635 | 2050 | 2100 | 8364 | 9082 | 6991
2021-08-29 22:00 | 882 | 7378 | 876 | 7694 | 22878 | 7355 | 2269 | 20709 | 7623 | 2052 | 2100 | 8361 | 9084 | 6980
2021-08-29 22:15 | 879 | 7372 | 876 | 7683 | 22846 | 7349 | 2262 | 20710 | 7611 | 2051 | 2100 | 8357 | 9085 | 7000
2021-08-29 22:30 | 876 | 7361 | 876 | 7670 | 22814 | 7340 | 2262 | 20710 | 7600 | 2052 | 2100 | 8357 | 9085 | 7001
2021-08-29 22:45 | 875 | 7351 | 876 | 7657 | 22784 | 7337 | 2259 | 20710 | 7589 | 2050 | 2100 | 8355 | 9086 | 6983
2021-08-29 23:00 | 871 | 7341 | 876 | 7648 | 22755 | 7326 | 2255 | 20714 | 7579 | 2050 | 2100 | 8352 | 9086 | 6965
2021-08-29 23:15 | 869 | 7330 | 876 | 7636 | 22730 | 7317 | 2251 | 20713 | 7570 | 2051 | 2100 | 8327 | 9087 | 6963
2021-08-29 23:30 | 866 | 7321 | 875 | 7627 | 22708 | 7307 | 2247 | 20713 | 7560 | 2050 | 2100 | 8336 | 9085 | 6948
2021-08-29 23:45 | 865 | 7309 | 874 | 7610 | 22687 | 7299 | 2244 | 20712 | 7550 | 2051 | 2100 | 8331 | 9084 | 6924
2021-08-30 | 861 | 7301 | 873 | 7601 | 22667 | 7290 | 2243 | 20711 | 7541 | 2052 | 2100 | 8330 | 9084 | 6907
2021-08-30 00:15 | 860 | 7290 | 872 | 7591 | 22648 | 7281 | 2239 | 20711 | 7532 | 2053 | 2100 | 8329 | 9081 | 6894
2021-08-30 00:30 | 858 | 7278 | 871 | 7581 | 22631 | 7270 | 2235 | 20711 | 7524 | 2053 | 2100 | 8328 | 9080 | 6887
2021-08-30 00:45 | 856 | 7267 | 870 | 7573 | 22613 | 7260 | 2235 | 20711 | 7515 | 2053 | 2100 | 8325 | 9079 | 6882
2021-08-30 01:00 | 854 | 7257 | 868 | 7563 | 22598 | 7251 | 2233 | 20712 | 7507 | 2053 | 2100 | 8328 | 9078 | 6872
2021-08-30 01:15 | 852 | 7248 | 868 | 7556 | 22581 | 7243 | 2228 | 20714 | 7498 | 2053 | 2100 | 8322 | 9080 | 6851
2021-08-30 01:30 | 851 | 7243 | 868 | 7546 | 22568 | 7237 | 2227 | 20714 | 7490 | 2053 | 2100 | 8321 | 9080 | 6832
2021-08-30 01:45 | 848 | 7234 | 868 | 7540 | 22554 | 7230 | 2230 | 20715 | 7481 | 2053 | 2100 | 8318 | 9079 | 6817
2021-08-30 02:00 | 846 | 7225 | 868 | 7530 | 22543 | 7221 | 2224 | 20717 | 7473 | 2052 | 2100 | 8320 | 9079 | 6809
2021-08-30 02:15 | 845 | 7216 | 868 | 7520 | 22531 | 7214 | 2223 | 20715 | 7467 | 2053 | 2100 | 8320 | 9078 | 6798
2021-08-30 02:30 | 843 | 7203 | 868 | 7515 | 22519 | 7205 | 2220 | 20717 | 7459 | 2052 | 2100 | 8315 | 9079 | 6790
2021-08-30 02:45 | 841 | 7201 | 868 | 7508 | 22507 | 7200 | 2220 | 20717 | 7450 | 2052 | 2100 | 8317 | 9080 | 6782
2021-08-30 03:00 | 840 | 7193 | 868 | 7500 | 22494 | 7191 | 2219 | 20718 | 7442 | 2052 | 2100 | 8314 | 9080 | 6775
2021-08-30 03:15 | 838 | 7183 | 868 | 7494 | 22483 | 7184 | 2218 | 20716 | 7435 | 2052 | 2100 | 8311 | 9079 | 6769
2021-08-30 03:30 | 838 | 7180 | 867 | 7486 | 22473 | 7180 | 2213 | 20719 | 7429 | 2051 | 2100 | 8311 | 9079 | 6764
2021-08-30 03:45 | 836 | 7170 | 866 | 7480 | 22464 | 7171 | 2212 | 20719 | 7420 | 2052 | 2100 | 8310 | 9078 | 6755
2021-08-30 04:00 | 835 | 7161 | 866 | 7472 | 22454 | 7165 | 2213 | 20719 | 7412 | 2051 | 2100 | 8311 | 9078 | 6751
2021-08-30 04:15 | 834 | 7155 | 865 | 7465 | 22445 | 7159 | 2211 | 20719 | 7408 | 2052 | 2100 | 8305 | 9077 | 6744
2021-08-30 04:30 | 833 | 7148 | 864 | 7460 | 22435 | 7150 | 2210 | 20720 | 7400 | 2049 | 2100 | 8306 | 9078 | 6741
2021-08-30 04:45 | 831 | 7141 | 863 | 7452 | 22426 | 7143 | 2207 | 20719 | 7391 | 2049 | 2100 | 8304 | 9078 | 6728
2021-08-30 05:00 | 831 | 7133 | 862 | 7445 | 22417 | 7135 | 2203 | 20719 | 7388 | 2050 | 2100 | 8304 | 9078 | 6719
2021-08-30 05:15 | 829 | 7121 | 861 | 7440 | 22409 | 7126 | 2207 | 20720 | 7380 | 2049 | 2100 | 8302 | 9078 | 6712
2021-08-30 05:30 | 829 | 7117 | 860 | 7433 | 22401 | 7120 | 2208 | 20720 | 7371 | 2050 | 2100 | 8299 | 9079 | 6703
2021-08-30 05:45 | 828 | 7107 | 860 | 7425 | 22393 | 7111 | 2207 | 20722 | 7367 | 2050 | 2100 | 8297 | 9079 | 6689
2021-08-30 06:00 | 826 | 7101 | 860 | 7420 | 22388 | 7105 | 2203 | 20725 | 7360 | 2052 | 2100 | 8300 | 9080 | 6681
2021-08-30 06:15 | 826 | 7097 | 860 | 7413 | 22379 | 7100 | 2198 | 20725 | 7351 | 2051 | 2100 | 8295 | 9081 | 6676
2021-08-30 06:30 | 824 | 7089 | 860 | 7408 | 22372 | 7090 | 2199 | 20723 | 7347 | 2049 | 2100 | 8295 | 9081 | 6672
2021-08-30 06:45 | 824 | 7081 | 860 | 7400 | 22364 | 7090 | 2199 | 20723 | 7340 | 2049 | 2100 | 8295 | 9082 | 6687
2021-08-30 07:00 | 823 | 7080 | 860 | 7397 | 22356 | 7090 | 2200 | 20725 | 7335 | 2049 | 2100 | 8295 | 9083 | 6788
2021-08-30 07:15 | 824 | 7089 | 860 | 7390 | 22344 | 7097 | 2200 | 20725 | 7330 | 2049 | 2100 | 8293 | 9083 | 6922
2021-08-30 07:30 | 823 | 7103 | 860 | 7381 | 22334 | 7113 | 2199 | 20724 | 7320 | 2049 | 2100 | 8295 | 9082 | 7088
2021-08-30 07:45 | 823 | 7123 | 859 | 7380 | 22323 | 7136 | 2197 | 20724 | 7320 | 2049 | 2100 | 8293 | 9081 | 7278
2021-08-30 08:00 | 824 | 7147 | 858 | 7374 | 22312 | 7164 | 2199 | 20723 | 7318 | 2049 | 2100 | 8295 | 9081 | 7454
2021-08-30 08:15 | 824 | 7177 | 858 | 7370 | 22299 | 7197 | 2201 | 20723 | 7310 | 2049 | 2100 | 8295 | 9081 | 7630
2021-08-30 08:30 | 824 | 7207 | 858 | 7370 | 22283 | 7235 | 2196 | 20724 | 7313 | 2049 | 2100 | 8295 | 9081 | 7788
2021-08-30 08:45 | 825 | 7243 | 857 | 7370 | 22269 | 7283 | 2196 | 20724 | 7320 | 2049 | 2100 | 8292 | 9081 | 7922
2021-08-30 09:00 | 826 | 7279 | 856 | 7370 | 22248 | 7379 | 2192 | 20721 | 7323 | 2049 | 2100 | 8292 | 9080 | 8034
2021-08-30 09:15 | 827 | 7325 | 856 | 7374 | 22215 | 7530 | 2189 | 20721 | 7335 | 2049 | 2100 | 8292 | 9080 | 8123
2021-08-30 09:30 | 829 | 7386 | 856 | 7380 | 22175 | 7672 | 2186 | 20718 | 7353 | 2048 | 2100 | 8291 | 9080 | 8191
2021-08-30 09:45 | 830 | 7468 | 857 | 7389 | 22135 | 7779 | 2188 | 20716 | 7375 | 2046 | 2100 | 8289 | 9081 | 8256
2021-08-30 10:00 | 832 | 7557 | 856 | 7401 | 22104 | 7858 | 2184 | 20714 | 7401 | 2046 | 2100 | 8289 | 9082 | 8306
2021-08-30 10:15 | 835 | 7641 | 858 | 7416 | 22079 | 7916 | 2183 | 20711 | 7430 | 2046 | 2100 | 8286 | 9082 | 8292
2021-08-30 10:30 | 838 | 7737 | 858 | 7433 | 22052 | 7969 | 2180 | 20707 | 7461 | 2045 | 2100 | 8289 | 9081 | 8369
2021-08-30 10:45 | 839 | 7826 | 860 | 7453 | 22024 | 8038 | 2174 | 20706 | 7490 | 2044 | 2100 | 8289 | 9080 | 8444
2021-08-30 11:00 | 839 | 7881 | 860 | 7473 | 21986 | 8096 | 2169 | 20703 | 7521 | 2044 | 2100 | 8293 | 9079 | 8442
2021-08-30 11:15 | 839 | 7932 | 860 | 7495 | 21952 | 8168 | 2165 | 20704 | 7551 | 2041 | 2100 | 8296 | 9077 | 8468
2021-08-30 11:30 | 839 | 7965 | 860 | 7517 | 21928 | 8145 | 2164 | 20703 | 7580 | 2042 | 2100 | 8297 | 9076 | 8377
2021-08-30 11:45 | 836 | 7943 | 860 | 7541 | 21917 | 8039 | 2164 | 20700 | 7605 | 2043 | 2100 | 8301 | 9073 | 8270
2021-08-30 12:00 | 835 | 7967 | 862 | 7563 | 21903 | 7972 | 2168 | 20699 | 7625 | 2044 | 2100 | 8311 | 9071 | 8258
2021-08-30 12:15 | 838 | 8067 | 864 | 7586 | 21887 | 7968 | 2168 | 20695 | 7638 | 2044 | 2100 | 8315 | 9069 | 8338
2021-08-30 12:30 | 836 | 8084 | 866 | 7603 | 21870 | 7939 | 2164 | 20693 | 7646 | 2045 | 2100 | 8323 | 9066 | 8300
2021-08-30 12:45 | 833 | 8079 | 867 | 7629 | 21854 | 7921 | 2158 | 20693 | 7653 | 2043 | 2100 | 8323 | 9064 | 8221
2021-08-30 13:00 | 830 | 8053 | 868 | 7650 | 21840 | 7956 | 2156 | 20692 | 7661 | 2042 | 2100 | 8344 | 9062 | 8224
2021-08-30 13:15 | 837 | 8213 | 868 | 7667 | 21806 | 8147 | 2150 | 20687 | 7671 | 2043 | 2100 | 8357 | 9059 | 8357
2021-08-30 13:30 | 838 | 8317 | 868 | 7683 | 21776 | 8265 | 2146 | 20687 | 7683 | 2042 | 2100 | 8372 | 9057 | 8422
2021-08-30 13:45 | 840 | 8389 | 868 | 7701 | 21748 | 8353 | 2145 | 20683 | 7703 | 2044 | 2100 | 8387 | 9055 | 8528
2021-08-30 14:00 | 839 | 8393 | 868 | 7723 | 21714 | 8406 | 2143 | 20678 | 7728 | 2040 | 2100 | 8398 | 9052 | 8595
2021-08-30 14:15 | 833 | 8338 | 869 | 7747 | 21693 | 8393 | 2141 | 20672 | 7755 | 2040 | 2100 | 8406 | 9049 | 8612
2021-08-30 14:30 | 829 | 8273 | 870 | 7769 | 21684 | 8313 | 2137 | 20672 | 7781 | 2041 | 2100 | 8417 | 9047 | 8647
2021-08-30 14:45 | 827 | 8271 | 872 | 7788 | 21671 | 8274 | 2136 | 20670 | 7806 | 2041 | 2100 | 8421 | 9044 | 8681
2021-08-30 15:00 | 824 | 8283 | 874 | 7808 | 21660 | 8255 | 2129 | 20668 | 7827 | 2041 | 2100 | 8424 | 9042 | 8663
2021-08-30 15:15 | 823 | 8312 | 874 | 7824 | 21643 | 8242 | 2132 | 20664 | 7845 | 2041 | 2100 | 8430 | 9040 | 8740
2021-08-30 15:30 | 822 | 8342 | 876 | 7837 | 21632 | 8193 | 2129 | 20664 | 7860 | 2042 | 2100 | 8434 | 9038 | 8809
2021-08-30 15:45 | 821 | 8341 | 876 | 7849 | 21624 | 8130 | 2129 | 20663 | 7873 | 2041 | 2100 | 8425 | 9036 | 8770
2021-08-30 16:00 | 815 | 8290 | 876 | 7863 | 21619 | 8068 | 2125 | 20663 | 7880 | 2041 | 2100 | 8427 | 9035 | 8669
2021-08-30 16:15 | 812 | 8252 | 876 | 7877 | 21614 | 8027 | 2125 | 20664 | 7886 | 2041 | 2100 | 8432 | 9034 | 8649
2021-08-30 16:30 | 808 | 8217 | 876 | 7887 | 21605 | 8011 | 2121 | 20662 | 7890 | 2041 | 2100 | 8432 | 9033 | 8669
2021-08-30 16:45 | 806 | 8216 | 876 | 7897 | 21600 | 7987 | 2121 | 20662 | 7885 | 2041 | 2100 | 8434 | 9033 | 8676
2021-08-30 17:00 | 802 | 8156 | 876 | 7900 | 21596 | 7955 | 2123 | 20660 | 7880 | 2041 | 2100 | 8431 | 9033 | 8699
2021-08-30 17:15 | 797 | 8095 | 876 | 7907 | 21590 | 7933 | 2118 | 20660 | 7880 | 2042 | 2100 | 8432 | 9033 | 8730
2021-08-30 17:30 | 792 | 8038 | 876 | 7910 | 21588 | 7905 | 2116 | 20662 | 7875 | 2042 | 2100 | 8429 | 9033 | 8692
2021-08-30 17:45 | 788 | 7981 | 876 | 7910 | 21580 | 7869 | 2118 | 20666 | 7870 | 2042 | 2100 | 8425 | 9033 | 8629
2021-08-30 18:00 | 786 | 7937 | 876 | 7905 | 21575 | 7838 | 2114 | 20661 | 7863 | 2042 | 2100 | 8422 | 9032 | 8550
2021-08-30 18:15 | 783 | 7895 | 876 | 7900 | 21571 | 7812 | 2117 | 20665 | 7857 | 2044 | 2100 | 8416 | 9031 | 8473
2021-08-30 18:30 | 781 | 7868 | 876 | 7895 | 21566 | 7795 | 2117 | 20664 | 7849 | 2045 | 2100 | 8410 | 9031 | 8394
2021-08-30 18:45 | 779 | 7842 | 876 | 7885 | 21568 | 7777 | 2115 | 20669 | 7840 | 2044 | 2100 | 8399 | 9031 | 8292
2021-08-30 19:00 | 777 | 7811 | 874 | 7879 | 21566 | 7752 | 2111 | 20669 | 7830 | 2045 | 2100 | 8388 | 9031 | 8140
2021-08-30 19:15 | 774 | 7781 | 873 | 7869 | 21566 | 7729 | 2109 | 20668 | 7821 | 2045 | 2100 | 8377 | 9033 | 7947
2021-08-30 19:30 | 771 | 7745 | 873 | 7860 | 21567 | 7691 | 2109 | 20672 | 7812 | 2045 | 2100 | 8370 | 9035 | 7754
2021-08-30 19:45 | 770 | 7697 | 871 | 7849 | 21571 | 7645 | 2109 | 20674 | 7801 | 2045 | 2100 | 8362 | 9037 | 7616
2021-08-30 20:00 | 767 | 7658 | 870 | 7839 | 21572 | 7608 | 2106 | 20674 | 7791 | 2045 | 2100 | 8355 | 9039 | 7518
2021-08-30 20:15 | 765 | 7629 | 868 | 7826 | 21568 | 7583 | 2105 | 20678 | 7776 | 2045 | 2100 | 8352 | 9041 | 7439
2021-08-30 20:30 | 763 | 7601 | 868 | 7813 | 21568 | 7559 | 2098 | 20679 | 7764 | 2044 | 2100 | 8349 | 9044 | 7381
2021-08-30 20:45 | 762 | 7576 | 868 | 7793 | 21566 | 7533 | 2105 | 20677 | 7749 | 2045 | 2100 | 8345 | 9046 | 7327
2021-08-30 21:00 | 760 | 7551 | 868 | 7783 | 21567 | 7510 | 2104 | 20676 | 7735 | 2047 | 2100 | 8342 | 9047 | 7275
2021-08-30 21:15 | 759 | 7529 | 868 | 7769 | 21563 | 7493 | 2102 | 20678 | 7723 | 2049 | 2100 | 8339 | 9047 | 7214
2021-08-30 21:30 | 757 | 7510 | 868 | 7755 | 21561 | 7474 | 2102 | 20679 | 7707 | 2049 | 2100 | 8337 | 9046 | 7163
2021-08-30 21:45 | 756 | 7495 | 868 | 7745 | 21561 | 7458 | 2099 | 20679 | 7694 | 2049 | 2100 | 8336 | 9047 | 7116
2021-08-30 22:00 | 755 | 7479 | 867 | 7731 | 21562 | 7445 | 2100 | 20682 | 7681 | 2049 | 2100 | 8332 | 9048 | 7071
2021-08-30 22:15 | 753 | 7460 | 866 | 7719 | 21560 | 7429 | 2097 | 20683 | 7667 | 2048 | 2100 | 8330 | 9047 | 7029
2021-08-30 22:30 | 752 | 7445 | 864 | 7708 | 21561 | 7415 | 2097 | 20685 | 7655 | 2048 | 2100 | 8326 | 9046 | 7000
2021-08-30 22:45 | 751 | 7431 | 862 | 7695 | 21559 | 7406 | 2099 | 20684 | 7643 | 2048 | 2100 | 8327 | 9046 | 6979
2021-08-30 23:00 | 750 | 7415 | 861 | 7686 | 21560 | 7391 | 2092 | 20685 | 7632 | 2049 | 2100 | 8324 | 9047 | 6967
2021-08-30 23:15 | 749 | 7399 | 860 | 7673 | 21560 | 7374 | 2096 | 20688 | 7619 | 2051 | 2100 | 8295 | 9047 | 6970
2021-08-30 23:30 | 747 | 7386 | 860 | 7663 | 21560 | 7363 | 2098 | 20688 | 7608 | 2049 | 2100 | 8304 | 9048 | 6953
2021-08-30 23:45 | 746 | 7373 | 860 | 7652 | 21555 | 7353 | 2098 | 20689 | 7597 | 2049 | 2100 | 8301 | 9048 | 6935
2021-08-31 | 746 | 7363 | 860 | 7643 | 21557 | 7342 | 2097 | 20691 | 7587 | 2049 | 2100 | 8304 | 9048 | 6927
2021-08-31 00:15 | 746 | 7351 | 860 | 7630 | 21557 | 7333 | 2097 | 20692 | 7575 | 2047 | 2100 | 8301 | 9048 | 6916
2021-08-31 00:30 | 745 | 7339 | 860 | 7619 | 21558 | 7321 | 2097 | 20691 | 7566 | 2046 | 2100 | 8299 | 9049 | 6908
2021-08-31 00:45 | 745 | 7329 | 858 | 7605 | 21558 | 7313 | 2097 | 20693 | 7556 | 2046 | 2100 | 8299 | 9048 | 6896
2021-08-31 01:00 | 743 | 7317 | 858 | 7597 | 21558 | 7301 | 2097 | 20695 | 7547 | 2049 | 2100 | 8298 | 9048 | 6885
2021-08-31 01:15 | 742 | 7305 | 857 | 7585 | 21557 | 7293 | 2095 | 20695 | 7537 | 2048 | 2100 | 8297 | 9047 | 6876
2021-08-31 01:30 | 741 | 7296 | 856 | 7579 | 21557 | 7280 | 2095 | 20695 | 7529 | 2049 | 2100 | 8295 | 9046 | 6884
2021-08-31 01:45 | 741 | 7281 | 854 | 7570 | 21557 | 7269 | 2090 | 20696 | 7519 | 2049 | 2100 | 8294 | 9045 | 6893
2021-08-31 02:00 | 739 | 7273 | 853 | 7561 | 21554 | 7260 | 2091 | 20697 | 7510 | 2049 | 2100 | 8294 | 9043 | 6909
2021-08-31 02:15 | 739 | 7264 | 852 | 7553 | 21555 | 7249 | 2091 | 20697 | 7501 | 2048 | 2100 | 8292 | 9043 | 6922
2021-08-31 02:30 | 737 | 7255 | 852 | 7543 | 21555 | 7240 | 2090 | 20698 | 7493 | 2048 | 2100 | 8291 | 9043 | 6932
2021-08-31 02:45 | 737 | 7248 | 852 | 7537 | 21554 | 7240 | 2090 | 20700 | 7485 | 2049 | 2100 | 8291 | 9043 | 6932
2021-08-31 03:00 | 738 | 7241 | 852 | 7527 | 21553 | 7234 | 2090 | 20700 | 7476 | 2047 | 2100 | 8289 | 9041 | 6920
2021-08-31 03:15 | 736 | 7240 | 852 | 7520 | 21550 | 7230 | 2092 | 20698 | 7470 | 2045 | 2100 | 8287 | 9040 | 6905
2021-08-31 03:30 | 736 | 7231 | 852 | 7513 | 21551 | 7230 | 2091 | 20702 | 7461 | 2046 | 2100 | 8286 | 9040 | 6896
2021-08-31 03:45 | 736 | 7232 | 852 | 7506 | 21548 | 7230 | 2092 | 20701 | 7453 | 2046 | 2100 | 8287 | 9040 | 6902
2021-08-31 04:00 | 735 | 7230 | 852 | 7500 | 21546 | 7230 | 2090 | 20699 | 7450 | 2046 | 2100 | 8282 | 9039 | 6909
2021-08-31 04:15 | 735 | 7229 | 852 | 7495 | 21547 | 7223 | 2090 | 20703 | 7440 | 2045 | 2100 | 8286 | 9037 | 6904
2021-08-31 04:30 | 734 | 7223 | 852 | 7490 | 21547 | 7219 | 2090 | 20702 | 7435 | 2046 | 2100 | 8281 | 9037 | 6883
2021-08-31 04:45 | 735 | 7212 | 852 | 7480 | 21547 | 7207 | 2090 | 20705 | 7430 | 2046 | 2100 | 8276 | 9036 | 6855
2021-08-31 05:00 | 735 | 7200 | 852 | 7479 | 21546 | 7197 | 2090 | 20704 | 7424 | 2047 | 2100 | 8280 | 9036 | 6830
2021-08-31 05:15 | 734 | 7191 | 852 | 7470 | 21548 | 7187 | 2090 | 20704 | 7420 | 2046 | 2100 | 8277 | 9036 | 6804
2021-08-31 05:30 | 733 | 7181 | 851 | 7464 | 21547 | 7176 | 2090 | 20705 | 7410 | 2047 | 2100 | 8275 | 9037 | 6789
2021-08-31 05:45 | 732 | 7171 | 850 | 7460 | 21549 | 7167 | 2089 | 20706 | 7407 | 2047 | 2100 | 8276 | 9038 | 6786
2021-08-31 06:00 | 730 | 7164 | 850 | 7453 | 21547 | 7159 | 2088 | 20709 | 7400 | 2046 | 2100 | 8275 | 9039 | 6775
2021-08-31 06:15 | 730 | 7155 | 849 | 7447 | 21547 | 7150 | 2087 | 20706 | 7391 | 2046 | 2100 | 8271 | 9038 | 6763
2021-08-31 06:30 | 730 | 7148 | 848 | 7440 | 21548 | 7142 | 2087 | 20711 | 7387 | 2046 | 2100 | 8270 | 9038 | 6748
2021-08-31 06:45 | 730 | 7141 | 848 | 7437 | 21547 | 7138 | 2086 | 20708 | 7380 | 2048 | 2100 | 8269 | 9040 | 6749
2021-08-31 07:00 | 729 | 7139 | 846 | 7429 | 21546 | 7135 | 2087 | 20710 | 7371 | 2047 | 2100 | 8270 | 9041 | 6839
2021-08-31 07:15 | 729 | 7141 | 846 | 7420 | 21544 | 7141 | 2087 | 20707 | 7368 | 2046 | 2100 | 8271 | 9041 | 7003
2021-08-31 07:30 | 729 | 7151 | 845 | 7419 | 21541 | 7154 | 2087 | 20709 | 7360 | 2046 | 2100 | 8269 | 9041 | 7175
2021-08-31 07:45 | 729 | 7165 | 844 | 7410 | 21539 | 7169 | 2086 | 20708 | 7356 | 2046 | 2100 | 8267 | 9041 | 7336
2021-08-31 08:00 | 730 | 7185 | 844 | 7409 | 21533 | 7193 | 2088 | 20707 | 7350 | 2046 | 2100 | 8267 | 9041 | 7494
2021-08-31 08:15 | 730 | 7209 | 844 | 7400 | 21527 | 7222 | 2089 | 20706 | 7350 | 2045 | 2100 | 8270 | 9041 | 7640
2021-08-31 08:30 | 731 | 7237 | 844 | 7400 | 21525 | 7256 | 2088 | 20706 | 7350 | 2046 | 2100 | 8267 | 9042 | 7759
2021-08-31 08:45 | 733 | 7269 | 844 | 7400 | 21515 | 7306 | 2087 | 20706 | 7350 | 2045 | 2100 | 8266 | 9042 | 7863
2021-08-31 09:00 | 734 | 7303 | 844 | 7400 | 21506 | 7395 | 2086 | 20705 | 7355 | 2045 | 2100 | 8267 | 9043 | 7949
2021-08-31 09:15 | 736 | 7347 | 844 | 7400 | 21493 | 7533 | 2080 | 20703 | 7365 | 2045 | 2100 | 8269 | 9043 | 8033
2021-08-31 09:30 | 738 | 7413 | 844 | 7408 | 21478 | 7671 | 2084 | 20700 | 7379 | 2045 | 2100 | 8269 | 9044 | 8124
2021-08-31 09:45 | 741 | 7497 | 844 | 7415 | 21459 | 7779 | 2084 | 20698 | 7399 | 2044 | 2100 | 8266 | 9045 | 8167
2021-08-31 10:00 | 745 | 7579 | 844 | 7424 | 21445 | 7855 | 2083 | 20695 | 7423 | 2042 | 2100 | 8267 | 9044 | 8176
2021-08-31 10:15 | 747 | 7665 | 844 | 7439 | 21431 | 7929 | 2082 | 20693 | 7450 | 2043 | 2100 | 8268 | 9044 | 8205
2021-08-31 10:30 | 753 | 7767 | 844 | 7455 | 21422 | 8019 | 2077 | 20689 | 7479 | 2041 | 2100 | 8265 | 9044 | 8250
2021-08-31 10:45 | 758 | 7857 | 845 | 7473 | 21409 | 8113 | 2074 | 20684 | 7508 | 2042 | 2100 | 8269 | 9043 | 8301
2021-08-31 11:00 | 760 | 7923 | 847 | 7493 | 21394 | 8206 | 2074 | 20681 | 7541 | 2041 | 2100 | 8271 | 9042 | 8333
2021-08-31 11:15 | 761 | 7983 | 849 | 7515 | 21376 | 8292 | 2073 | 20676 | 7573 | 2041 | 2100 | 8277 | 9040 | 8377
2021-08-31 11:30 | 763 | 8060 | 851 | 7539 | 21361 | 8357 | 2074 | 20672 | 7605 | 2041 | 2100 | 8284 | 9039 | 8413
2021-08-31 11:45 | 769 | 8162 | 852 | 7567 | 21351 | 8349 | 2076 | 20669 | 7637 | 2040 | 2100 | 8292 | 9038 | 8466
2021-08-31 12:00 | 772 | 8258 | 852 | 7594 | 21351 | 8255 | 2079 | 20667 | 7665 | 2041 | 2100 | 8301 | 9036 | 8483
2021-08-31 12:15 | 778 | 8344 | 852 | 7630 | 21348 | 8202 | 2076 | 20661 | 7687 | 2041 | 2100 | 8313 | 9035 | 8501
2021-08-31 12:30 | 780 | 8424 | 852 | 7661 | 21340 | 8171 | 2074 | 20662 | 7705 | 2039 | 2100 | 8324 | 9034 | 8513
2021-08-31 12:45 | 783 | 8502 | 855 | 7692 | 21330 | 8236 | 2071 | 20661 | 7723 | 2039 | 2100 | 8339 | 9032 | 8525
2021-08-31 13:00 | 786 | 8579 | 858 | 7723 | 21316 | 8386 | 2071 | 20658 | 7740 | 2041 | 2100 | 8352 | 9030 | 8554
2021-08-31 13:15 | 789 | 8641 | 860 | 7753 | 21295 | 8517 | 2069 | 20658 | 7763 | 2040 | 2100 | 8360 | 9029 | 8599
2021-08-31 13:30 | 788 | 8645 | 860 | 7785 | 21285 | 8555 | 2063 | 20652 | 7793 | 2037 | 2100 | 8368 | 9027 | 8609
2021-08-31 13:45 | 789 | 8683 | 861 | 7823 | 21272 | 8644 | 2060 | 20650 | 7825 | 2038 | 2100 | 8380 | 9025 | 8647
2021-08-31 14:00 | 787 | 8685 | 864 | 7851 | 21255 | 8720 | 2060 | 20647 | 7857 | 2036 | 2100 | 8392 | 9023 | 8686
2021-08-31 14:15 | 782 | 8610 | 867 | 7878 | 21240 | 8725 | 2057 | 20644 | 7889 | 2036 | 2100 | 8400 | 9021 | 8722
2021-08-31 14:30 | 775 | 8521 | 868 | 7901 | 21223 | 8619 | 2056 | 20645 | 7920 | 2037 | 2100 | 8393 | 9020 | 8715
2021-08-31 14:45 | 770 | 8455 | 868 | 7921 | 21221 | 8478 | 2053 | 20648 | 7945 | 2038 | 2100 | 8409 | 9017 | 8640
2021-08-31 15:00 | 770 | 8505 | 868 | 7933 | 21217 | 8474 | 2050 | 20637 | 7965 | 2038 | 2100 | 8416 | 9015 | 8718
2021-08-31 15:15 | 771 | 8544 | 868 | 7942 | 21207 | 8461 | 2046 | 20638 | 7977 | 2037 | 2100 | 8425 | 9014 | 8797
2021-08-31 15:30 | 770 | 8550 | 868 | 7953 | 21198 | 8398 | 2048 | 20632 | 7988 | 2034 | 2100 | 8423 | 9012 | 8822
2021-08-31 15:45 | 767 | 8538 | 868 | 7969 | 21194 | 8339 | 2046 | 20633 | 7997 | 2033 | 2100 | 8425 | 9012 | 8857
2021-08-31 16:00 | 763 | 8511 | 868 | 7976 | 21189 | 8278 | 2042 | 20631 | 8000 | 2035 | 2100 | 8428 | 9011 | 8845
2021-08-31 16:15 | 761 | 8480 | 868 | 7989 | 21188 | 8237 | 2042 | 20635 | 8010 | 2034 | 2100 | 8428 | 9010 | 8843
2021-08-31 16:30 | 755 | 8425 | 868 | 8000 | 21182 | 8207 | 2043 | 20634 | 8010 | 2036 | 2100 | 8428 | 9009 | 8820
2021-08-31 16:45 | 752 | 8382 | 869 | 8009 | 21176 | 8189 | 2040 | 20631 | 8007 | 2037 | 2100 | 8425 | 9007 | 8805
2021-08-31 17:00 | 747 | 8321 | 869 | 8011 | 21170 | 8163 | 2038 | 20635 | 8000 | 2038 | 2100 | 8425 | 9007 | 8808
2021-08-31 17:15 | 743 | 8255 | 870 | 8020 | 21166 | 8125 | 2037 | 20633 | 8000 | 2037 | 2100 | 8422 | 9006 | 8782
2021-08-31 17:30 | 737 | 8189 | 869 | 8020 | 21164 | 8090 | 2035 | 20635 | 7990 | 2037 | 2100 | 8419 | 9005 | 8745
2021-08-31 17:45 | 735 | 8138 | 868 | 8020 | 21161 | 8055 | 2036 | 20634 | 7989 | 2040 | 2100 | 8415 | 9005 | 8701
2021-08-31 18:00 | 730 | 8095 | 868 | 8012 | 21158 | 8025 | 2034 | 20630 | 7980 | 2038 | 2100 | 8412 | 9006 | 8652
2021-08-31 18:15 | 728 | 8056 | 868 | 8010 | 21156 | 7995 | 2032 | 20634 | 7971 | 2039 | 2100 | 8403 | 9007 | 8579
2021-08-31 18:30 | 726 | 8013 | 868 | 8000 | 21154 | 7959 | 2029 | 20638 | 7962 | 2041 | 2100 | 8402 | 9007 | 8482
2021-08-31 18:45 | 722 | 7973 | 868 | 7991 | 21152 | 7925 | 2029 | 20638 | 7953 | 2041 | 2100 | 8384 | 9009 | 8332
2021-08-31 19:00 | 720 | 7940 | 868 | 7983 | 21148 | 7891 | 2029 | 20637 | 7943 | 2041 | 2100 | 8371 | 9010 | 8104
2021-08-31 19:15 | 720 | 7901 | 868 | 7971 | 21144 | 7861 | 2029 | 20638 | 7931 | 2040 | 2100 | 8361 | 9011 | 7899
2021-08-31 19:30 | 718 | 7871 | 868 | 7955 | 21143 | 7831 | 2027 | 20640 | 7918 | 2040 | 2100 | 8346 | 9014 | 7733
2021-08-31 19:45 | 715 | 7839 | 866 | 7941 | 21142 | 7801 | 2025 | 20642 | 7907 | 2040 | 2100 | 8352 | 9015 | 7597
2021-08-31 20:00 | 712 | 7805 | 866 | 7929 | 21145 | 7773 | 2022 | 20641 | 7894 | 2041 | 2100 | 8343 | 9017 | 7488
2021-08-31 20:15 | 711 | 7777 | 864 | 7917 | 21143 | 7747 | 2017 | 20637 | 7879 | 2043 | 2100 | 8342 | 9019 | 7404
2021-08-31 20:30 | 710 | 7747 | 863 | 7904 | 21139 | 7719 | 2021 | 20640 | 7866 | 2043 | 2100 | 8336 | 9020 | 7344
2021-08-31 20:45 | 709 | 7719 | 861 | 7892 | 21139 | 7695 | 2021 | 20640 | 7853 | 2044 | 2100 | 8333 | 9021 | 7297
2021-08-31 21:00 | 706 | 7696 | 860 | 7878 | 21139 | 7672 | 2021 | 20643 | 7838 | 2044 | 2100 | 8329 | 9024 | 7253
2021-08-31 21:15 | 704 | 7671 | 860 | 7865 | 21136 | 7649 | 2017 | 20645 | 7824 | 2045 | 2100 | 8327 | 9025 | 7226
2021-08-31 21:30 | 702 | 7647 | 860 | 7855 | 21135 | 7627 | 2016 | 20652 | 7811 | 2044 | 2100 | 8323 | 9027 | 7202
2021-08-31 21:45 | 702 | 7620 | 860 | 7841 | 21136 | 7601 | 2015 | 20651 | 7797 | 2043 | 2100 | 8320 | 9026 | 7209
2021-08-31 22:00 | 701 | 7599 | 860 | 7828 | 21135 | 7580 | 2007 | 20652 | 7785 | 2045 | 2100 | 8317 | 9026 | 7212
2021-08-31 22:15 | 700 | 7582 | 858 | 7815 | 21134 | 7566 | 2010 | 20655 | 7771 | 2045 | 2100 | 8319 | 9027 | 7186
2021-08-31 22:30 | 697 | 7567 | 857 | 7795 | 21132 | 7551 | 2013 | 20656 | 7756 | 2045 | 2100 | 8314 | 9027 | 7151
2021-08-31 22:45 | 696 | 7548 | 856 | 7784 | 21132 | 7535 | 2013 | 20655 | 7745 | 2043 | 2100 | 8314 | 9027 | 7159
2021-08-31 23:00 | 695 | 7534 | 854 | 7773 | 21131 | 7519 | 2012 | 20657 | 7732 | 2043 | 2100 | 8312 | 9028 | 7184
2021-08-31 23:15 | 694 | 7517 | 853 | 7761 | 21131 | 7505 | 2011 | 20657 | 7720 | 2045 | 2100 | 8288 | 9030 | 7223
2021-08-31 23:30 | 694 | 7505 | 852 | 7750 | 21128 | 7495 | 2009 | 20659 | 7707 | 2041 | 2100 | 8293 | 9031 | 7255
2021-08-31 23:45 | 694 | 7495 | 852 | 7738 | 21125 | 7487 | 2009 | 20660 | 7696 | 2043 | 2100 | 8292 | 9031 | 7258
2021-09-01 | 692 | 7487 | 852 | 7729 | 21124 | 7476 | 2009 | 20662 | 7684 | 2042 | 2100 | 8289 | 9031 | 7236
2021-09-01 00:15 | 689 | 7477 | 852 | 7717 | 21121 | 7465 | 2008 | 20663 | 7674 | 2043 | 2100 | 8289 | 9031 | 7200
2021-09-01 00:30 | 689 | 7463 | 852 | 7709 | 21121 | 7453 | 2007 | 20664 | 7663 | 2042 | 2100 | 8288 | 9030 | 7161
2021-09-01 00:45 | 688 | 7451 | 852 | 7698 | 21120 | 7443 | 2005 | 20665 | 7653 | 2041 | 2100 | 8286 | 9031 | 7127
2021-09-01 01:00 | 688 | 7442 | 852 | 7689 | 21118 | 7432 | 2005 | 20666 | 7643 | 2040 | 2100 | 8284 | 9031 | 7105
2021-09-01 01:15 | 686 | 7430 | 852 | 7679 | 21116 | 7421 | 2004 | 20666 | 7634 | 2038 | 2100 | 8283 | 9030 | 7093
2021-09-01 01:30 | 685 | 7421 | 851 | 7670 | 21115 | 7411 | 2000 | 20665 | 7624 | 2039 | 2100 | 8282 | 9029 | 7080
2021-09-01 01:45 | 685 | 7411 | 850 | 7663 | 21114 | 7403 | 1997 | 20666 | 7614 | 2038 | 2100 | 8280 | 9028 | 7076
2021-09-01 02:00 | 683 | 7402 | 849 | 7653 | 21110 | 7395 | 1997 | 20666 | 7606 | 2041 | 2100 | 8281 | 9029 | 7054
2021-09-01 02:15 | 683 | 7391 | 848 | 7647 | 21111 | 7385 | 2001 | 20669 | 7597 | 2042 | 2100 | 8277 | 9029 | 7037
2021-09-01 02:30 | 681 | 7381 | 847 | 7636 | 21109 | 7374 | 2002 | 20668 | 7589 | 2044 | 2100 | 8276 | 9029 | 7029
2021-09-01 02:45 | 681 | 7371 | 846 | 7630 | 21107 | 7364 | 2001 | 20669 | 7580 | 2043 | 2100 | 8275 | 9028 | 7035
2021-09-01 03:00 | 681 | 7360 | 845 | 7615 | 21106 | 7353 | 2000 | 20670 | 7571 | 2044 | 2100 | 8275 | 9028 | 7040
2021-09-01 03:15 | 680 | 7351 | 844 | 7607 | 21107 | 7345 | 2000 | 20673 | 7563 | 2042 | 2100 | 8273 | 9028 | 7034
2021-09-01 03:30 | 679 | 7344 | 844 | 7599 | 21107 | 7337 | 2000 | 20672 | 7555 | 2042 | 2100 | 8272 | 9029 | 7022
2021-09-01 03:45 | 679 | 7336 | 844 | 7590 | 21105 | 7330 | 2000 | 20672 | 7548 | 2041 | 2100 | 8270 | 9029 | 7007
2021-09-01 04:00 | 679 | 7328 | 844 | 7581 | 21103 | 7321 | 1997 | 20670 | 7540 | 2041 | 2100 | 8268 | 9029 | 6995
2021-09-01 04:15 | 679 | 7319 | 844 | 7577 | 21102 | 7313 | 1998 | 20674 | 7530 | 2041 | 2100 | 8268 | 9029 | 6987
2021-09-01 04:30 | 677 | 7313 | 844 | 7569 | 21102 | 7305 | 1996 | 20676 | 7524 | 2041 | 2100 | 8265 | 9029 | 6957
2021-09-01 04:45 | 677 | 7303 | 844 | 7561 | 21100 | 7298 | 1996 | 20677 | 7517 | 2041 | 2100 | 8265 | 9031 | 6916
2021-09-01 05:00 | 676 | 7294 | 844 | 7556 | 21099 | 7287 | 1996 | 20676 | 7510 | 2041 | 2100 | 8264 | 9030 | 6882
2021-09-01 05:15 | 676 | 7282 | 844 | 7547 | 21098 | 7276 | 1995 | 20675 | 7501 | 2041 | 2100 | 8266 | 9030 | 6860
2021-09-01 05:30 | 675 | 7273 | 844 | 7540 | 21098 | 7267 | 1995 | 20678 | 7495 | 2041 | 2100 | 8261 | 9030 | 6863
2021-09-01 05:45 | 672 | 7268 | 842 | 7534 | 21094 | 7260 | 1992 | 20678 | 7489 | 2041 | 2100 | 8259 | 9031 | 6852
2021-09-01 06:00 | 672 | 7259 | 842 | 7527 | 21096 | 7253 | 1992 | 20676 | 7480 | 2040 | 2100 | 8259 | 9032 | 6832
2021-09-01 06:15 | 671 | 7251 | 842 | 7520 | 21096 | 7247 | 1989 | 20674 | 7473 | 2041 | 2100 | 8257 | 9034 | 6826
2021-09-01 06:30 | 671 | 7247 | 841 | 7515 | 21095 | 7240 | 1990 | 20678 | 7469 | 2040 | 2100 | 8257 | 9036 | 6807
2021-09-01 06:45 | 671 | 7237 | 840 | 7509 | 21094 | 7230 | 1989 | 20680 | 7460 | 2040 | 2100 | 8256 | 9037 | 6808
2021-09-01 07:00 | 671 | 7231 | 839 | 7500 | 21091 | 7230 | 1989 | 20680 | 7452 | 2040 | 2100 | 8254 | 9038 | 6889
2021-09-01 07:15 | 670 | 7235 | 838 | 7499 | 21090 | 7233 | 1990 | 20680 | 7448 | 2038 | 2100 | 8254 | 9039 | 7060
2021-09-01 07:30 | 671 | 7243 | 837 | 7490 | 21087 | 7243 | 1988 | 20675 | 7440 | 2039 | 2100 | 8256 | 9039 | 7244
2021-09-01 07:45 | 670 | 7255 | 836 | 7485 | 21083 | 7259 | 1989 | 20679 | 7435 | 2039 | 2100 | 8254 | 9039 | 7423
2021-09-01 08:00 | 671 | 7273 | 836 | 7480 | 21077 | 7280 | 1991 | 20676 | 7430 | 2038 | 2100 | 8254 | 9040 | 7576
2021-09-01 08:15 | 672 | 7292 | 836 | 7480 | 21073 | 7305 | 1991 | 20673 | 7430 | 2038 | 2100 | 8254 | 9041 | 7706
2021-09-01 08:30 | 672 | 7315 | 836 | 7471 | 21067 | 7333 | 1991 | 20672 | 7430 | 2037 | 2100 | 8255 | 9042 | 7818
2021-09-01 08:45 | 672 | 7339 | 836 | 7470 | 21063 | 7378 | 1990 | 20671 | 7430 | 2037 | 2100 | 8256 | 9042 | 7924
2021-09-01 09:00 | 673 | 7370 | 836 | 7470 | 21055 | 7474 | 1986 | 20670 | 7430 | 2037 | 2100 | 8257 | 9043 | 8031
2021-09-01 09:15 | 674 | 7413 | 836 | 7470 | 21049 | 7609 | 1987 | 20669 | 7438 | 2036 | 2100 | 8257 | 9044 | 8106
2021-09-01 09:30 | 676 | 7463 | 836 | 7476 | 21040 | 7728 | 1989 | 20666 | 7451 | 2037 | 2100 | 8255 | 9044 | 8140
2021-09-01 09:45 | 678 | 7538 | 836 | 7480 | 21027 | 7840 | 1990 | 20662 | 7469 | 2037 | 2100 | 8257 | 9045 | 8214
2021-09-01 10:00 | 681 | 7623 | 836 | 7489 | 21022 | 7934 | 1992 | 20659 | 7490 | 2037 | 2100 | 8254 | 9045 | 8250
2021-09-01 10:15 | 685 | 7718 | 836 | 7499 | 21015 | 8021 | 1988 | 20657 | 7515 | 2037 | 2100 | 8253 | 9045 | 8310
2021-09-01 10:30 | 690 | 7833 | 836 | 7513 | 21005 | 8121 | 1984 | 20651 | 7542 | 2037 | 2100 | 8254 | 9046 | 8360
2021-09-01 10:45 | 694 | 7919 | 836 | 7527 | 20996 | 8217 | 1983 | 20649 | 7573 | 2036 | 2100 | 8258 | 9046 | 8405
2021-09-01 11:00 | 696 | 7982 | 836 | 7547 | 20985 | 8314 | 1985 | 20644 | 7603 | 2033 | 2100 | 8262 | 9045 | 8458
2021-09-01 11:15 | 699 | 8045 | 839 | 7569 | 20979 | 8393 | 1986 | 20634 | 7636 | 2031 | 2100 | 8266 | 9044 | 8463
2021-09-01 11:30 | 701 | 8104 | 841 | 7591 | 20973 | 8436 | 1986 | 20633 | 7668 | 2034 | 2100 | 8273 | 9043 | 8478
2021-09-01 11:45 | 703 | 8190 | 843 | 7619 | 20958 | 8435 | 1990 | 20628 | 7698 | 2033 | 2100 | 8281 | 9043 | 8486
2021-09-01 12:00 | 709 | 8287 | 844 | 7649 | 20955 | 8353 | 1991 | 20624 | 7727 | 2033 | 2100 | 8290 | 9042 | 8522
2021-09-01 12:15 | 710 | 8356 | 844 | 7675 | 20957 | 8286 | 1993 | 20623 | 7748 | 2034 | 2100 | 8298 | 9041 | 8503
2021-09-01 12:30 | 711 | 8387 | 844 | 7701 | 20954 | 8252 | 1995 | 20621 | 7766 | 2034 | 2100 | 8312 | 9040 | 8527
2021-09-01 12:45 | 712 | 8465 | 845 | 7729 | 20952 | 8303 | 1994 | 20617 | 7782 | 2034 | 2100 | 8324 | 9038 | 8541
2021-09-01 13:00 | 715 | 8525 | 849 | 7755 | 20946 | 8415 | 1994 | 20616 | 7797 | 2035 | 2100 | 8334 | 9037 | 8562
2021-09-01 13:15 | 715 | 8555 | 851 | 7782 | 20937 | 8489 | 1990 | 20613 | 7817 | 2035 | 2100 | 8342 | 9036 | 8522
2021-09-01 13:30 | 713 | 8552 | 852 | 7813 | 20927 | 8531 | 1987 | 20614 | 7841 | 2034 | 2100 | 8358 | 9035 | 8496
2021-09-01 13:45 | 714 | 8588 | 852 | 7841 | 20919 | 8603 | 1986 | 20610 | 7866 | 2033 | 2100 | 8365 | 9034 | 8506
2021-09-01 14:00 | 709 | 8549 | 852 | 7863 | 20910 | 8623 | 1983 | 20607 | 7890 | 2032 | 2100 | 8376 | 9032 | 8510
2021-09-01 14:15 | 704 | 8487 | 852 | 7884 | 20899 | 8640 | 1982 | 20606 | 7914 | 2033 | 2100 | 8386 | 9030 | 8569
2021-09-01 14:30 | 701 | 8433 | 852 | 7902 | 20887 | 8606 | 1983 | 20608 | 7935 | 2029 | 2100 | 8400 | 9028 | 8623
2021-09-01 14:45 | 701 | 8450 | 854 | 7916 | 20882 | 8546 | 1980 | 20608 | 7954 | 2030 | 2100 | 8393 | 9026 | 8646
2021-09-01 15:00 | 696 | 8421 | 855 | 7926 | 20876 | 8477 | 1978 | 20604 | 7971 | 2031 | 2100 | 8408 | 9024 | 8573
2021-09-01 15:15 | 695 | 8441 | 856 | 7936 | 20874 | 8450 | 1978 | 20606 | 7985 | 2030 | 2100 | 8409 | 9022 | 8568
2021-09-01 15:30 | 693 | 8431 | 857 | 7941 | 20866 | 8391 | 1977 | 20605 | 7993 | 2030 | 2100 | 8420 | 9021 | 8556
2021-09-01 15:45 | 689 | 8407 | 858 | 7950 | 20863 | 8328 | 1973 | 20604 | 8000 | 2032 | 2100 | 8412 | 9020 | 8526
2021-09-01 16:00 | 710 | 8349 | 859 | 7965 | 21187 | 8243 | 2094 | 20594 | 8000 | 2030 | 2100 | 8422 | 9019 | 8302
2021-09-01 16:15 | 961 | 8115 | 862 | 7970 | 23227 | 7974 | 2435 | 20593 | 8000 | 2030 | 2100 | 8434 | 9019 | 8012
2021-09-01 16:30 | 941 | 8020 | 862 | 7970 | 23010 | 7889 | 2381 | 20594 | 7989 | 2030 | 2100 | 8437 | 9018 | 8101
2021-09-01 16:45 | 929 | 7966 | 861 | 7970 | 22902 | 7841 | 2358 | 20592 | 7970 | 2030 | 2100 | 8448 | 9018 | 8159
2021-09-01 17:00 | 919 | 7912 | 860 | 7967 | 22821 | 7805 | 2341 | 20592 | 7948 | 2028 | 2100 | 8453 | 9017 | 8239
2021-09-01 17:15 | 909 | 7857 | 860 | 7949 | 22751 | 7777 | 2328 | 20593 | 7924 | 2030 | 2100 | 8450 | 9017 | 8298
2021-09-01 17:30 | 901 | 7796 | 860 | 7937 | 22688 | 7738 | 2317 | 20589 | 7903 | 2032 | 2100 | 8454 | 9018 | 8291
2021-09-01 17:45 | 894 | 7750 | 859 | 7923 | 22633 | 7701 | 2306 | 20590 | 7883 | 2031 | 2100 | 8453 | 9018 | 8302
2021-09-01 18:00 | 888 | 7710 | 858 | 7908 | 22584 | 7669 | 2299 | 20591 | 7863 | 2032 | 2100 | 8449 | 9019 | 8290
2021-09-01 18:15 | 882 | 7681 | 855 | 7893 | 22537 | 7642 | 2294 | 20592 | 7843 | 2032 | 2100 | 8444 | 9019 | 8265
2021-09-01 18:30 | 876 | 7649 | 853 | 7877 | 22497 | 7614 | 2286 | 20593 | 7824 | 2033 | 2100 | 8424 | 9019 | 8207
2021-09-01 18:45 | 872 | 7611 | 852 | 7861 | 22462 | 7581 | 2279 | 20595 | 7805 | 2033 | 2100 | 8412 | 9021 | 8084
2021-09-01 19:00 | 869 | 7589 | 852 | 7845 | 22436 | 7565 | 2277 | 20594 | 7789 | 2033 | 2100 | 8406 | 9022 | 7953
2021-09-01 19:15 | 866 | 7571 | 852 | 7829 | 22408 | 7545 | 2271 | 20594 | 7771 | 2033 | 2100 | 8393 | 9023 | 7850
2021-09-01 19:30 | 864 | 7550 | 852 | 7810 | 22385 | 7527 | 2266 | 20597 | 7755 | 2033 | 2100 | 8388 | 9026 | 7761
2021-09-01 19:45 | 860 | 7535 | 852 | 7792 | 22363 | 7514 | 2266 | 20599 | 7739 | 2033 | 2100 | 8381 | 9028 | 7675
2021-09-01 20:00 | 859 | 7518 | 851 | 7776 | 22343 | 7496 | 2262 | 20600 | 7725 | 2034 | 2100 | 8376 | 9029 | 7613
2021-09-01 20:15 | 857 | 7498 | 850 | 7764 | 22326 | 7477 | 2257 | 20599 | 7710 | 2032 | 2100 | 8371 | 9031 | 7578
2021-09-01 20:30 | 855 | 7481 | 848 | 7749 | 22309 | 7461 | 2253 | 20601 | 7696 | 2032 | 2100 | 8368 | 9034 | 7553
2021-09-01 20:45 | 850 | 7470 | 846 | 7735 | 22289 | 7450 | 2254 | 20602 | 7683 | 2033 | 2100 | 8361 | 9036 | 7512
2021-09-01 21:00 | 849 | 7456 | 845 | 7724 | 22271 | 7439 | 2252 | 20604 | 7669 | 2032 | 2100 | 8356 | 9038 | 7475
2021-09-01 21:15 | 848 | 7446 | 844 | 7711 | 22253 | 7424 | 2246 | 20604 | 7657 | 2033 | 2100 | 8353 | 9038 | 7455
2021-09-01 21:30 | 846 | 7429 | 844 | 7699 | 22238 | 7407 | 2245 | 20604 | 7645 | 2033 | 2100 | 8353 | 9040 | 7441
2021-09-01 21:45 | 843 | 7414 | 844 | 7689 | 22219 | 7394 | 2242 | 20603 | 7633 | 2033 | 2100 | 8348 | 9040 | 7445
2021-09-01 22:00 | 842 | 7401 | 844 | 7677 | 22205 | 7379 | 2237 | 20606 | 7622 | 2032 | 2100 | 8344 | 9042 | 7463
2021-09-01 22:15 | 840 | 7387 | 844 | 7667 | 22191 | 7368 | 2235 | 20604 | 7609 | 2032 | 2100 | 8342 | 9042 | 7466
2021-09-01 22:30 | 838 | 7376 | 844 | 7656 | 22176 | 7356 | 2231 | 20602 | 7597 | 2033 | 2100 | 8339 | 9043 | 7458
2021-09-01 22:45 | 836 | 7369 | 843 | 7647 | 22161 | 7350 | 2229 | 20601 | 7587 | 2036 | 2100 | 8334 | 9045 | 7437
2021-09-01 23:00 | 856 | 7363 | 843 | 7635 | 22501 | 7343 | 2278 | 20603 | 7576 | 2035 | 2100 | 8335 | 9047 | 7375
2021-09-01 23:15 | 967 | 7328 | 844 | 7626 | 23653 | 7293 | 2415 | 20610 | 7567 | 2034 | 2100 | 8311 | 9047 | 7246
2021-09-01 23:30 | 947 | 7314 | 844 | 7611 | 23483 | 7290 | 2384 | 20612 | 7555 | 2033 | 2100 | 8314 | 9047 | 7218
2021-09-01 23:45 | 937 | 7310 | 844 | 7600 | 23390 | 7290 | 2366 | 20614 | 7544 | 2033 | 2100 | 8313 | 9047 | 7194
2021-09-02 | 929 | 7309 | 844 | 7590 | 23318 | 7291 | 2354 | 20613 | 7532 | 2033 | 2100 | 8309 | 9048 | 7173
2021-09-02 00:15 | 925 | 7313 | 844 | 7581 | 23258 | 7300 | 2346 | 20614 | 7522 | 2030 | 2100 | 8310 | 9049 | 7154
2021-09-02 00:30 | 921 | 7319 | 843 | 7572 | 23208 | 7310 | 2336 | 20613 | 7512 | 2030 | 2100 | 8306 | 9047 | 7164
2021-09-02 00:45 | 917 | 7321 | 842 | 7563 | 23163 | 7310 | 2332 | 20611 | 7505 | 2031 | 2100 | 8307 | 9047 | 7167
2021-09-02 01:00 | 913 | 7320 | 842 | 7556 | 23124 | 7310 | 2327 | 20611 | 7500 | 2032 | 2100 | 8301 | 9046 | 7139
2021-09-02 01:15 | 909 | 7319 | 840 | 7547 | 23087 | 7310 | 2318 | 20611 | 7491 | 2033 | 2100 | 8298 | 9046 | 7102
2021-09-02 01:30 | 906 | 7312 | 840 | 7540 | 23053 | 7309 | 2316 | 20614 | 7490 | 2033 | 2100 | 8299 | 9045 | 7075
2021-09-02 01:45 | 903 | 7309 | 838 | 7537 | 23023 | 7300 | 2309 | 20614 | 7481 | 2034 | 2100 | 8297 | 9043 | 7061
2021-09-02 02:00 | 901 | 7302 | 838 | 7530 | 22993 | 7292 | 2306 | 20617 | 7479 | 2034 | 2100 | 8297 | 9044 | 7055
2021-09-02 02:15 | 899 | 7288 | 837 | 7522 | 22965 | 7278 | 2302 | 20618 | 7470 | 2034 | 2100 | 8295 | 9045 | 7056
2021-09-02 02:30 | 895 | 7278 | 837 | 7520 | 22941 | 7269 | 2296 | 20621 | 7469 | 2035 | 2100 | 8295 | 9046 | 7051
2021-09-02 02:45 | 893 | 7270 | 836 | 7513 | 22916 | 7257 | 2297 | 20625 | 7460 | 2035 | 2100 | 8291 | 9046 | 7048
2021-09-02 03:00 | 892 | 7258 | 836 | 7508 | 22893 | 7245 | 2292 | 20626 | 7453 | 2035 | 2100 | 8288 | 9047 | 7049
2021-09-02 03:15 | 889 | 7246 | 836 | 7500 | 22872 | 7237 | 2288 | 20629 | 7449 | 2037 | 2100 | 8288 | 9047 | 7041
2021-09-02 03:30 | 888 | 7239 | 836 | 7499 | 22853 | 7230 | 2283 | 20630 | 7440 | 2037 | 2100 | 8288 | 9047 | 7032
2021-09-02 03:45 | 886 | 7232 | 836 | 7490 | 22833 | 7226 | 2284 | 20633 | 7433 | 2037 | 2100 | 8286 | 9048 | 7027
2021-09-02 04:00 | 884 | 7224 | 836 | 7482 | 22813 | 7217 | 2282 | 20632 | 7429 | 2037 | 2100 | 8287 | 9049 | 7050
2021-09-02 04:15 | 883 | 7217 | 836 | 7480 | 22793 | 7210 | 2277 | 20636 | 7420 | 2037 | 2100 | 8285 | 9050 | 7062
2021-09-02 04:30 | 881 | 7211 | 836 | 7471 | 22772 | 7203 | 2278 | 20638 | 7413 | 2038 | 2100 | 8282 | 9051 | 7069
2021-09-02 04:45 | 878 | 7205 | 836 | 7465 | 22754 | 7200 | 2274 | 20642 | 7409 | 2041 | 2100 | 8282 | 9053 | 7096
2021-09-02 05:00 | 877 | 7207 | 836 | 7460 | 22736 | 7200 | 2273 | 20644 | 7400 | 2041 | 2100 | 8279 | 9054 | 7109
2021-09-02 05:15 | 876 | 7210 | 836 | 7453 | 22719 | 7208 | 2270 | 20646 | 7395 | 2042 | 2100 | 8279 | 9055 | 7093
2021-09-02 05:30 | 874 | 7206 | 836 | 7450 | 22704 | 7201 | 2267 | 20652 | 7390 | 2045 | 2100 | 8279 | 9054 | 7059
2021-09-02 05:45 | 874 | 7202 | 836 | 7440 | 22691 | 7200 | 2267 | 20654 | 7387 | 2048 | 2100 | 8273 | 9055 | 7025
2021-09-02 06:00 | 873 | 7199 | 836 | 7440 | 22679 | 7191 | 2266 | 20659 | 7380 | 2052 | 2100 | 8275 | 9055 | 6987
2021-09-02 06:15 | 870 | 7193 | 836 | 7432 | 22666 | 7189 | 2263 | 20663 | 7377 | 2057 | 2100 | 8273 | 9057 | 6967
2021-09-02 06:30 | 869 | 7187 | 836 | 7429 | 22653 | 7180 | 2259 | 20667 | 7370 | 2062 | 2100 | 8268 | 9057 | 6962
2021-09-02 06:45 | 868 | 7182 | 836 | 7420 | 22640 | 7180 | 2257 | 20671 | 7370 | 2070 | 2100 | 8269 | 9058 | 6978
2021-09-02 07:00 | 868 | 7185 | 836 | 7420 | 22626 | 7182 | 2254 | 20676 | 7361 | 2077 | 2100 | 8266 | 9059 | 7024
2021-09-02 07:15 | 867 | 7198 | 836 | 7416 | 22609 | 7195 | 2254 | 20680 | 7360 | 2085 | 2100 | 8268 | 9059 | 7169
2021-09-02 07:30 | 866 | 7211 | 836 | 7410 | 22593 | 7213 | 2256 | 20684 | 7352 | 2092 | 2100 | 8266 | 9060 | 7306
2021-09-02 07:45 | 866 | 7228 | 836 | 7410 | 22577 | 7227 | 2253 | 20692 | 7350 | 2099 | 2100 | 8267 | 9060 | 7356
2021-09-02 08:00 | 866 | 7241 | 836 | 7400 | 22563 | 7237 | 2252 | 20696 | 7350 | 2107 | 2100 | 8269 | 9060 | 7341
2021-09-02 08:15 | 865 | 7251 | 836 | 7400 | 22547 | 7253 | 2252 | 20704 | 7350 | 2114 | 2100 | 8267 | 9060 | 7340
2021-09-02 08:30 | 865 | 7273 | 836 | 7400 | 22532 | 7278 | 2250 | 20708 | 7350 | 2120 | 2100 | 8264 | 9061 | 7382
2021-09-02 08:45 | 865 | 7291 | 836 | 7400 | 22515 | 7311 | 2248 | 20712 | 7350 | 2127 | 2100 | 8267 | 9061 | 7549
2021-09-02 09:00 | 865 | 7324 | 836 | 7400 | 22489 | 7385 | 2247 | 20725 | 7351 | 2129 | 2100 | 8269 | 9061 | 7736
2021-09-02 09:15 | 865 | 7356 | 836 | 7400 | 22460 | 7449 | 2245 | 20731 | 7360 | 2135 | 2100 | 8268 | 9062 | 7785
2021-09-02 09:30 | 865 | 7399 | 836 | 7404 | 22428 | 7537 | 2244 | 20737 | 7369 | 2142 | 2100 | 8267 | 9063 | 7938
2021-09-02 09:45 | 866 | 7485 | 836 | 7410 | 22385 | 7685 | 2240 | 20740 | 7382 | 2145 | 2100 | 8270 | 9064 | 8153
2021-09-02 10:00 | 869 | 7586 | 836 | 7419 | 22344 | 7789 | 2237 | 20745 | 7398 | 2148 | 2100 | 8271 | 9065 | 8230
2021-09-02 10:15 | 870 | 7663 | 837 | 7427 | 22304 | 7852 | 2227 | 20747 | 7421 | 2153 | 2100 | 8269 | 9064 | 8290
2021-09-02 10:30 | 871 | 7745 | 840 | 7443 | 22267 | 7911 | 2222 | 20750 | 7447 | 2154 | 2100 | 8271 | 9065 | 8280
2021-09-02 10:45 | 869 | 7759 | 843 | 7459 | 22236 | 7907 | 2225 | 20750 | 7475 | 2159 | 2100 | 8274 | 9064 | 8192
2021-09-02 11:00 | 868 | 7799 | 844 | 7477 | 22198 | 7981 | 2217 | 20753 | 7501 | 2163 | 2100 | 8280 | 9063 | 8266
2021-09-02 11:15 | 868 | 7865 | 844 | 7495 | 22154 | 8069 | 2218 | 20754 | 7525 | 2166 | 2100 | 8283 | 9062 | 8324
2021-09-02 11:30 | 867 | 7917 | 846 | 7513 | 22110 | 8119 | 2214 | 20755 | 7550 | 2169 | 2100 | 8293 | 9062 | 8378
2021-09-02 11:45 | 866 | 7991 | 850 | 7532 | 22080 | 8109 | 2213 | 20755 | 7574 | 2170 | 2100 | 8300 | 9062 | 8406
2021-09-02 12:00 | 866 | 8059 | 852 | 7554 | 22060 | 8024 | 2212 | 20757 | 7596 | 2173 | 2100 | 8312 | 9061 | 8408
2021-09-02 12:15 | 866 | 8115 | 852 | 7579 | 22042 | 7978 | 2209 | 20758 | 7615 | 2170 | 2100 | 8322 | 9060 | 8397
2021-09-02 12:30 | 865 | 8153 | 853 | 7601 | 22021 | 7956 | 2209 | 20757 | 7630 | 2172 | 2100 | 8333 | 9059 | 8379
2021-09-02 12:45 | 864 | 8179 | 859 | 7631 | 21992 | 7986 | 2204 | 20759 | 7643 | 2176 | 2100 | 8340 | 9059 | 8375
2021-09-02 13:00 | 860 | 8191 | 860 | 7657 | 21964 | 8054 | 2199 | 20761 | 7657 | 2179 | 2100 | 8349 | 9058 | 8366
2021-09-02 13:15 | 856 | 8170 | 862 | 7678 | 21935 | 8069 | 2194 | 20762 | 7675 | 2178 | 2100 | 8361 | 9057 | 8345
2021-09-02 13:30 | 854 | 8179 | 867 | 7699 | 21910 | 8103 | 2190 | 20759 | 7691 | 2176 | 2100 | 8370 | 9056 | 8368
2021-09-02 13:45 | 850 | 8183 | 868 | 7717 | 21885 | 8116 | 2187 | 20762 | 7708 | 2174 | 2100 | 8371 | 9055 | 8390
2021-09-02 14:00 | 842 | 8102 | 868 | 7735 | 21868 | 8034 | 2184 | 20765 | 7725 | 2180 | 2100 | 8366 | 9053 | 8335
2021-09-02 14:15 | 838 | 8043 | 871 | 7749 | 21850 | 8019 | 2186 | 20764 | 7737 | 2179 | 2100 | 8390 | 9051 | 8360
2021-09-02 14:30 | 836 | 8039 | 875 | 7761 | 21832 | 8055 | 2181 | 20763 | 7745 | 2180 | 2100 | 8403 | 9049 | 8464
2021-09-02 14:45 | 835 | 8054 | 876 | 7770 | 21815 | 8033 | 2179 | 20761 | 7753 | 2181 | 2100 | 8409 | 9047 | 8507
2021-09-02 15:00 | 835 | 8097 | 876 | 7776 | 21802 | 8021 | 2178 | 20761 | 7765 | 2181 | 2100 | 8423 | 9046 | 8534
2021-09-02 15:15 | 833 | 8133 | 876 | 7780 | 21786 | 7995 | 2170 | 20760 | 7775 | 2182 | 2100 | 8427 | 9044 | 8567
2021-09-02 15:30 | 832 | 8169 | 877 | 7790 | 21769 | 7985 | 2168 | 20760 | 7785 | 2182 | 2100 | 8434 | 9043 | 8607
2021-09-02 15:45 | 831 | 8194 | 881 | 7795 | 21756 | 7959 | 2164 | 20760 | 7793 | 2181 | 2100 | 8441 | 9041 | 8644
2021-09-02 16:00 | 830 | 8187 | 883 | 7811 | 21748 | 7940 | 2165 | 20761 | 7800 | 2182 | 2100 | 8441 | 9039 | 8683
2021-09-02 16:15 | 829 | 8179 | 884 | 7824 | 21734 | 7930 | 2162 | 20760 | 7807 | 2182 | 2100 | 8443 | 9038 | 8696
2021-09-02 16:30 | 825 | 8155 | 884 | 7837 | 21720 | 7930 | 2160 | 20760 | 7810 | 2181 | 2100 | 8441 | 9037 | 8747
2021-09-02 16:45 | 822 | 8138 | 884 | 7846 | 21713 | 7922 | 2158 | 20759 | 7813 | 2182 | 2100 | 8440 | 9036 | 8750
2021-09-02 17:00 | 818 | 8089 | 884 | 7856 | 21702 | 7905 | 2159 | 20761 | 7820 | 2180 | 2100 | 8437 | 9036 | 8737
2021-09-02 17:15 | 813 | 8049 | 886 | 7860 | 21695 | 7890 | 2159 | 20759 | 7820 | 2182 | 2100 | 8433 | 9036 | 8738
2021-09-02 17:30 | 811 | 8003 | 888 | 7869 | 21684 | 7876 | 2153 | 20764 | 7820 | 2180 | 2100 | 8432 | 9036 | 8682
2021-09-02 17:45 | 805 | 7947 | 890 | 7870 | 21678 | 7825 | 2150 | 20762 | 7820 | 2180 | 2100 | 8407 | 9038 | 8525
2021-09-02 18:00 | 803 | 7889 | 891 | 7870 | 21677 | 7772 | 2149 | 20762 | 7820 | 2180 | 2100 | 8390 | 9038 | 8313
2021-09-02 18:15 | 799 | 7835 | 892 | 7868 | 21673 | 7724 | 2147 | 20766 | 7813 | 2180 | 2100 | 8379 | 9038 | 8146
2021-09-02 18:30 | 796 | 7795 | 892 | 7860 | 21670 | 7701 | 2146 | 20767 | 7806 | 2180 | 2100 | 8368 | 9038 | 8024
2021-09-02 18:45 | 795 | 7765 | 892 | 7855 | 21666 | 7678 | 2146 | 20773 | 7797 | 2181 | 2100 | 8362 | 9040 | 7934
2021-09-02 19:00 | 793 | 7739 | 892 | 7845 | 21661 | 7662 | 2143 | 20773 | 7787 | 2183 | 2100 | 8355 | 9040 | 7860
2021-09-02 19:15 | 791 | 7719 | 892 | 7837 | 21655 | 7652 | 2139 | 20775 | 7776 | 2186 | 2100 | 8349 | 9041 | 7811
2021-09-02 19:30 | 789 | 7689 | 892 | 7826 | 21651 | 7625 | 2143 | 20779 | 7767 | 2185 | 2100 | 8343 | 9044 | 7782
2021-09-02 19:45 | 789 | 7663 | 892 | 7816 | 21650 | 7597 | 2140 | 20782 | 7756 | 2182 | 2100 | 8339 | 9047 | 7755
2021-09-02 20:00 | 787 | 7650 | 892 | 7797 | 21645 | 7590 | 2139 | 20782 | 7746 | 2182 | 2100 | 8337 | 9050 | 7715
2021-09-02 20:15 | 787 | 7646 | 892 | 7788 | 21639 | 7598 | 2139 | 20784 | 7735 | 2182 | 2100 | 8333 | 9051 | 7652
2021-09-02 20:30 | 785 | 7640 | 892 | 7777 | 21635 | 7600 | 2137 | 20788 | 7725 | 2181 | 2100 | 8327 | 9051 | 7589
2021-09-02 20:45 | 784 | 7631 | 892 | 7767 | 21634 | 7594 | 2136 | 20790 | 7717 | 2183 | 2100 | 8326 | 9057 | 7558
2021-09-02 21:00 | 782 | 7600 | 892 | 7757 | 21637 | 7558 | 2136 | 20791 | 7708 | 2185 | 2100 | 8323 | 9059 | 7536
2021-09-02 21:15 | 779 | 7564 | 892 | 7749 | 21638 | 7516 | 2133 | 20795 | 7700 | 2187 | 2100 | 8318 | 9059 | 7488
2021-09-02 21:30 | 778 | 7524 | 892 | 7739 | 21636 | 7468 | 2128 | 20797 | 7691 | 2187 | 2100 | 8315 | 9061 | 7446
2021-09-02 21:45 | 775 | 7495 | 892 | 7730 | 21635 | 7433 | 2125 | 20799 | 7679 | 2185 | 2100 | 8311 | 9062 | 7407
2021-09-02 22:00 | 773 | 7470 | 892 | 7719 | 21633 | 7415 | 2129 | 20802 | 7666 | 2184 | 2100 | 8310 | 9063 | 7368
2021-09-02 22:15 | 772 | 7455 | 892 | 7709 | 21625 | 7403 | 2128 | 20804 | 7654 | 2186 | 2100 | 8308 | 9063 | 7338
2021-09-02 22:30 | 771 | 7443 | 891 | 7696 | 21624 | 7391 | 2125 | 20807 | 7641 | 2187 | 2100 | 8304 | 9064 | 7314
2021-09-02 22:45 | 771 | 7431 | 891 | 7687 | 21619 | 7387 | 2124 | 20808 | 7627 | 2188 | 2100 | 8304 | 9065 | 7296
2021-09-02 23:00 | 770 | 7421 | 890 | 7674 | 21616 | 7380 | 2125 | 20811 | 7615 | 2187 | 2100 | 8298 | 9065 | 7293
2021-09-02 23:15 | 768 | 7411 | 890 | 7665 | 21610 | 7375 | 2124 | 20812 | 7605 | 2186 | 2100 | 8271 | 9065 | 7316
2021-09-02 23:30 | 767 | 7403 | 890 | 7653 | 21607 | 7363 | 2124 | 20813 | 7593 | 2186 | 2100 | 8281 | 9064 | 7320
2021-09-02 23:45 | 765 | 7389 | 890 | 7644 | 21607 | 7349 | 2124 | 20816 | 7585 | 2185 | 2100 | 8282 | 9065 | 7296
2021-09-03 | 765 | 7376 | 889 | 7633 | 21602 | 7340 | 2121 | 20819 | 7574 | 2187 | 2100 | 8280 | 9065 | 7261
2021-09-03 00:15 | 764 | 7366 | 888 | 7625 | 21600 | 7331 | 2118 | 20818 | 7565 | 2188 | 2100 | 8278 | 9065 | 7233
2021-09-03 00:30 | 763 | 7355 | 888 | 7608 | 21596 | 7321 | 2113 | 20822 | 7555 | 2187 | 2100 | 8276 | 9065 | 7223
2021-09-03 00:45 | 763 | 7351 | 888 | 7600 | 21592 | 7320 | 2116 | 20822 | 7547 | 2186 | 2100 | 8276 | 9065 | 7228
2021-09-03 01:00 | 762 | 7349 | 887 | 7591 | 21591 | 7320 | 2112 | 20824 | 7538 | 2184 | 2100 | 8273 | 9064 | 7223
2021-09-03 01:15 | 762 | 7343 | 887 | 7581 | 21587 | 7319 | 2111 | 20826 | 7530 | 2186 | 2100 | 8273 | 9063 | 7212
2021-09-03 01:30 | 762 | 7339 | 886 | 7575 | 21585 | 7310 | 2115 | 20822 | 7521 | 2186 | 2100 | 8272 | 9064 | 7203
2021-09-03 01:45 | 761 | 7334 | 886 | 7567 | 21582 | 7310 | 2115 | 20823 | 7514 | 2187 | 2100 | 8268 | 9063 | 7178
2021-09-03 02:00 | 760 | 7329 | 886 | 7560 | 21578 | 7310 | 2117 | 20824 | 7509 | 2188 | 2100 | 8267 | 9062 | 7149
2021-09-03 02:15 | 760 | 7323 | 886 | 7551 | 21578 | 7303 | 2117 | 20825 | 7500 | 2188 | 2100 | 8267 | 9061 | 7130
2021-09-03 02:30 | 759 | 7321 | 886 | 7543 | 21574 | 7300 | 2117 | 20828 | 7495 | 2189 | 2100 | 8267 | 9062 | 7112
2021-09-03 02:45 | 758 | 7313 | 886 | 7540 | 21575 | 7300 | 2117 | 20828 | 7490 | 2189 | 2100 | 8265 | 9062 | 7097
2021-09-03 03:00 | 757 | 7311 | 886 | 7531 | 21575 | 7292 | 2117 | 20829 | 7483 | 2189 | 2100 | 8264 | 9063 | 7085
2021-09-03 03:15 | 757 | 7305 | 886 | 7526 | 21572 | 7289 | 2115 | 20830 | 7479 | 2190 | 2100 | 8261 | 9063 | 7079
2021-09-03 03:30 | 756 | 7299 | 886 | 7520 | 21571 | 7280 | 2117 | 20832 | 7470 | 2189 | 2100 | 8261 | 9064 | 7068
2021-09-03 03:45 | 757 | 7298 | 885 | 7516 | 21573 | 7281 | 2116 | 20834 | 7470 | 2189 | 2100 | 8260 | 9065 | 7060
2021-09-03 04:00 | 756 | 7299 | 885 | 7510 | 21568 | 7290 | 2116 | 20835 | 7460 | 2189 | 2100 | 8259 | 9065 | 7054
2021-09-03 04:15 | 756 | 7296 | 885 | 7503 | 21568 | 7284 | 2115 | 20836 | 7458 | 2188 | 2100 | 8257 | 9064 | 7056
2021-09-03 04:30 | 756 | 7297 | 885 | 7500 | 21568 | 7290 | 2115 | 20840 | 7450 | 2185 | 2100 | 8257 | 9065 | 7064
2021-09-03 04:45 | 755 | 7299 | 885 | 7499 | 21570 | 7290 | 2116 | 20838 | 7450 | 2186 | 2100 | 8254 | 9064 | 7068
2021-09-03 05:00 | 756 | 7299 | 885 | 7490 | 21566 | 7290 | 2115 | 20840 | 7443 | 2187 | 2100 | 8254 | 9065 | 7081
2021-09-03 05:15 | 756 | 7300 | 885 | 7489 | 21568 | 7290 | 2114 | 20840 | 7440 | 2189 | 2100 | 8251 | 9065 | 7092
2021-09-03 05:30 | 756 | 7298 | 885 | 7480 | 21567 | 7290 | 2114 | 20841 | 7439 | 2187 | 2100 | 8251 | 9066 | 7117
2021-09-03 05:45 | 755 | 7290 | 885 | 7480 | 21567 | 7281 | 2115 | 20841 | 7430 | 2190 | 2100 | 8252 | 9067 | 7153
2021-09-03 06:00 | 755 | 7285 | 885 | 7479 | 21565 | 7277 | 2112 | 20844 | 7430 | 2190 | 2100 | 8254 | 9068 | 7176
2021-09-03 06:15 | 755 | 7279 | 885 | 7470 | 21566 | 7266 | 2114 | 20843 | 7430 | 2189 | 2100 | 8248 | 9069 | 7181
2021-09-03 06:30 | 754 | 7269 | 886 | 7470 | 21563 | 7259 | 2114 | 20845 | 7421 | 2189 | 2100 | 8250 | 9071 | 7157
2021-09-03 06:45 | 754 | 7263 | 885 | 7464 | 21560 | 7250 | 2113 | 20845 | 7420 | 2189 | 2100 | 8248 | 9072 | 7129
2021-09-03 07:00 | 754 | 7254 | 885 | 7460 | 21563 | 7241 | 2113 | 20847 | 7414 | 2189 | 2100 | 8247 | 9073 | 7147
2021-09-03 07:15 | 753 | 7251 | 885 | 7460 | 21560 | 7240 | 2113 | 20848 | 7410 | 2188 | 2100 | 8247 | 9074 | 7237
2021-09-03 07:30 | 753 | 7256 | 885 | 7453 | 21557 | 7245 | 2113 | 20847 | 7408 | 2188 | 2100 | 8246 | 9075 | 7289
2021-09-03 07:45 | 753 | 7269 | 885 | 7450 | 21552 | 7260 | 2111 | 20846 | 7400 | 2187 | 2100 | 8244 | 9075 | 7356
2021-09-03 08:00 | 753 | 7278 | 884 | 7446 | 21549 | 7272 | 2111 | 20848 | 7400 | 2185 | 2100 | 8246 | 9075 | 7364
2021-09-03 08:15 | 754 | 7290 | 884 | 7440 | 21544 | 7285 | 2111 | 20846 | 7399 | 2185 | 2100 | 8246 | 9074 | 7470
2021-09-03 08:30 | 754 | 7301 | 884 | 7440 | 21541 | 7301 | 2110 | 20846 | 7390 | 2186 | 2100 | 8247 | 9074 | 7505
2021-09-03 08:45 | 754 | 7318 | 884 | 7440 | 21533 | 7325 | 2109 | 20844 | 7390 | 2186 | 2100 | 8246 | 9074 | 7539
2021-09-03 09:00 | 754 | 7348 | 884 | 7440 | 21522 | 7389 | 2108 | 20841 | 7399 | 2185 | 2100 | 8250 | 9075 | 7690
2021-09-03 09:15 | 755 | 7383 | 884 | 7440 | 21509 | 7483 | 2109 | 20839 | 7400 | 2186 | 2100 | 8247 | 9076 | 7802
2021-09-03 09:30 | 757 | 7438 | 884 | 7440 | 21496 | 7566 | 2109 | 20836 | 7407 | 2185 | 2100 | 8248 | 9077 | 7826
2021-09-03 09:45 | 756 | 7467 | 884 | 7442 | 21489 | 7548 | 2108 | 20835 | 7417 | 2184 | 2100 | 8252 | 9079 | 7722
2021-09-03 10:00 | 757 | 7481 | 884 | 7450 | 21485 | 7544 | 2107 | 20833 | 7431 | 2184 | 2100 | 8250 | 9079 | 7733
2021-09-03 10:15 | 759 | 7548 | 884 | 7459 | 21468 | 7650 | 2104 | 20828 | 7443 | 2182 | 2100 | 8252 | 9079 | 7901
2021-09-03 10:30 | 764 | 7679 | 884 | 7463 | 21450 | 7800 | 2103 | 20828 | 7454 | 2177 | 2100 | 8262 | 9080 | 8046
2021-09-03 10:45 | 769 | 7791 | 884 | 7474 | 21433 | 7927 | 2097 | 20825 | 7471 | 2176 | 2100 | 8267 | 9080 | 8148
2021-09-03 11:00 | 770 | 7849 | 884 | 7486 | 21424 | 7994 | 2099 | 20821 | 7492 | 2172 | 2100 | 8274 | 9080 | 8181
2021-09-03 11:15 | 770 | 7869 | 884 | 7503 | 21417 | 7979 | 2098 | 20817 | 7519 | 2174 | 2100 | 8282 | 9079 | 8162
2021-09-03 11:30 | 769 | 7866 | 884 | 7521 | 21409 | 7953 | 2099 | 20813 | 7545 | 2174 | 2100 | 8285 | 9079 | 8145
2021-09-03 11:45 | 769 | 7861 | 885 | 7541 | 21405 | 7919 | 2098 | 20809 | 7568 | 2172 | 2100 | 8288 | 9078 | 8114
2021-09-03 12:00 | 768 | 7880 | 886 | 7560 | 21402 | 7902 | 2100 | 20805 | 7586 | 2173 | 2100 | 8301 | 9077 | 8125
2021-09-03 12:15 | 774 | 8019 | 887 | 7576 | 21391 | 7928 | 2098 | 20799 | 7600 | 2173 | 2100 | 8314 | 9076 | 8254
2021-09-03 12:30 | 778 | 8119 | 889 | 7594 | 21387 | 7936 | 2096 | 20795 | 7613 | 2174 | 2100 | 8326 | 9075 | 8276
2021-09-03 12:45 | 781 | 8189 | 890 | 7614 | 21377 | 7997 | 2097 | 20791 | 7626 | 2173 | 2100 | 8341 | 9074 | 8297
2021-09-03 13:00 | 786 | 8293 | 891 | 7639 | 21363 | 8144 | 2095 | 20785 | 7644 | 2170 | 2100 | 8355 | 9072 | 8369
2021-09-03 13:15 | 790 | 8385 | 892 | 7663 | 21344 | 8283 | 2091 | 20782 | 7665 | 2167 | 2100 | 8371 | 9071 | 8406
2021-09-03 13:30 | 794 | 8457 | 892 | 7688 | 21327 | 8403 | 2088 | 20778 | 7691 | 2168 | 2100 | 8384 | 9069 | 8446
2021-09-03 13:45 | 795 | 8498 | 892 | 7715 | 21314 | 8482 | 2083 | 20773 | 7722 | 2169 | 2100 | 8394 | 9066 | 8475
2021-09-03 14:00 | 791 | 8461 | 894 | 7741 | 21304 | 8523 | 2085 | 20769 | 7755 | 2168 | 2100 | 8407 | 9064 | 8499
2021-09-03 14:15 | 784 | 8372 | 897 | 7767 | 21290 | 8531 | 2085 | 20764 | 7786 | 2168 | 2100 | 8416 | 9063 | 8526
2021-09-03 14:30 | 779 | 8291 | 899 | 7789 | 21283 | 8456 | 2085 | 20762 | 7815 | 2165 | 2100 | 8423 | 9061 | 8546
2021-09-03 14:45 | 778 | 8290 | 900 | 7814 | 21280 | 8372 | 2079 | 20760 | 7841 | 2165 | 2100 | 8435 | 9058 | 8582
2021-09-03 15:00 | 778 | 8329 | 900 | 7830 | 21277 | 8350 | 2083 | 20756 | 7863 | 2165 | 2100 | 8437 | 9056 | 8615
2021-09-03 15:15 | 778 | 8359 | 900 | 7841 | 21268 | 8341 | 2081 | 20753 | 7882 | 2164 | 2100 | 8439 | 9054 | 8639
2021-09-03 15:30 | 776 | 8349 | 900 | 7853 | 21257 | 8285 | 2076 | 20749 | 7896 | 2161 | 2100 | 8441 | 9052 | 8641
2021-09-03 15:45 | 772 | 8335 | 900 | 7862 | 21253 | 8215 | 2077 | 20753 | 7907 | 2160 | 2100 | 8440 | 9050 | 8632
2021-09-03 16:00 | 769 | 8292 | 900 | 7874 | 21252 | 8154 | 2075 | 20748 | 7912 | 2162 | 2100 | 8443 | 9049 | 8595
2021-09-03 16:15 | 766 | 8263 | 900 | 7883 | 21244 | 8112 | 2068 | 20748 | 7920 | 2163 | 2100 | 8446 | 9048 | 8586
2021-09-03 16:30 | 763 | 8229 | 900 | 7893 | 21238 | 8091 | 2066 | 20745 | 7920 | 2162 | 2100 | 8444 | 9048 | 8596
2021-09-03 16:45 | 760 | 8192 | 900 | 7900 | 21233 | 8081 | 2068 | 20743 | 7913 | 2161 | 2100 | 8447 | 9047 | 8602
2021-09-03 17:00 | 755 | 8147 | 900 | 7906 | 21229 | 8052 | 2066 | 20747 | 7910 | 2162 | 2100 | 8446 | 9046 | 8592
2021-09-03 17:15 | 752 | 8095 | 900 | 7910 | 21225 | 8019 | 2066 | 20739 | 7910 | 2161 | 2100 | 8443 | 9046 | 8565
2021-09-03 17:30 | 746 | 8042 | 900 | 7910 | 21224 | 7985 | 2064 | 20740 | 7901 | 2161 | 2100 | 8439 | 9046 | 8530
2021-09-03 17:45 | 744 | 7997 | 900 | 7910 | 21221 | 7952 | 2057 | 20744 | 7900 | 2160 | 2100 | 8436 | 9046 | 8495
2021-09-03 18:00 | 741 | 7962 | 900 | 7910 | 21216 | 7924 | 2058 | 20737 | 7891 | 2158 | 2100 | 8433 | 9046 | 8451
2021-09-03 18:15 | 738 | 7929 | 900 | 7903 | 21214 | 7898 | 2060 | 20741 | 7884 | 2158 | 2100 | 8425 | 9047 | 8392
2021-09-03 18:30 | 736 | 7897 | 900 | 7900 | 21209 | 7871 | 2059 | 20738 | 7877 | 2159 | 2100 | 8415 | 9047 | 8320
2021-09-03 18:45 | 735 | 7871 | 899 | 7892 | 21205 | 7848 | 2057 | 20739 | 7868 | 2158 | 2100 | 8407 | 9049 | 8227
2021-09-03 19:00 | 733 | 7845 | 897 | 7883 | 21203 | 7822 | 2055 | 20738 | 7858 | 2156 | 2100 | 8392 | 9049 | 8118
2021-09-03 19:15 | 730 | 7816 | 895 | 7877 | 21204 | 7796 | 2055 | 20740 | 7849 | 2151 | 2100 | 8387 | 9051 | 7974
2021-09-03 19:30 | 728 | 7783 | 895 | 7866 | 21202 | 7768 | 2050 | 20740 | 7839 | 2153 | 2100 | 8377 | 9052 | 7869
2021-09-03 19:45 | 727 | 7759 | 893 | 7859 | 21200 | 7743 | 2053 | 20742 | 7828 | 2154 | 2100 | 8371 | 9053 | 7777
2021-09-03 20:00 | 725 | 7731 | 892 | 7848 | 21202 | 7719 | 2053 | 20743 | 7818 | 2155 | 2100 | 8363 | 9056 | 7693
2021-09-03 20:15 | 724 | 7708 | 892 | 7839 | 21198 | 7695 | 2051 | 20743 | 7806 | 2155 | 2100 | 8360 | 9058 | 7618
2021-09-03 20:30 | 721 | 7681 | 892 | 7827 | 21194 | 7671 | 2049 | 20744 | 7795 | 2155 | 2100 | 8355 | 9060 | 7558
2021-09-03 20:45 | 720 | 7658 | 892 | 7818 | 21193 | 7650 | 2048 | 20745 | 7784 | 2151 | 2100 | 8350 | 9062 | 7529
2021-09-03 21:00 | 720 | 7637 | 892 | 7799 | 21189 | 7630 | 2045 | 20746 | 7773 | 2154 | 2100 | 8345 | 9065 | 7504
2021-09-03 21:15 | 718 | 7619 | 891 | 7789 | 21185 | 7611 | 2043 | 20746 | 7761 | 2156 | 2100 | 8342 | 9065 | 7462
2021-09-03 21:30 | 717 | 7599 | 889 | 7778 | 21184 | 7591 | 2044 | 20747 | 7749 | 2152 | 2100 | 8339 | 9066 | 7426
2021-09-03 21:45 | 715 | 7581 | 887 | 7767 | 21182 | 7574 | 2045 | 20747 | 7737 | 2152 | 2100 | 8334 | 9067 | 7417
2021-09-03 22:00 | 713 | 7565 | 885 | 7755 | 21184 | 7558 | 2043 | 20745 | 7725 | 2156 | 2100 | 8331 | 9068 | 7415
2021-09-03 22:15 | 713 | 7547 | 884 | 7747 | 21178 | 7546 | 2042 | 20743 | 7715 | 2155 | 2100 | 8330 | 9069 | 7417
2021-09-03 22:30 | 712 | 7534 | 884 | 7735 | 21177 | 7533 | 2041 | 20745 | 7703 | 2153 | 2100 | 8327 | 9069 | 7409
2021-09-03 22:45 | 710 | 7527 | 884 | 7726 | 21175 | 7522 | 2041 | 20746 | 7692 | 2152 | 2100 | 8326 | 9069 | 7398
2021-09-03 23:00 | 710 | 7513 | 884 | 7715 | 21172 | 7511 | 2037 | 20746 | 7681 | 2155 | 2100 | 8321 | 9069 | 7360
2021-09-03 23:15 | 708 | 7504 | 884 | 7707 | 21167 | 7503 | 2037 | 20748 | 7671 | 2155 | 2100 | 8296 | 9068 | 7344
2021-09-03 23:30 | 707 | 7497 | 884 | 7697 | 21168 | 7493 | 2033 | 20747 | 7661 | 2154 | 2100 | 8304 | 9068 | 7327
2021-09-03 23:45 | 706 | 7491 | 884 | 7689 | 21165 | 7490 | 2031 | 20748 | 7652 | 2154 | 2100 | 8300 | 9068 | 7310
2021-09-04 | 705 | 7487 | 884 | 7679 | 21161 | 7482 | 2036 | 20748 | 7642 | 2149 | 2100 | 8298 | 9067 | 7278
2021-09-04 00:15 | 704 | 7479 | 884 | 7670 | 21160 | 7477 | 2034 | 20749 | 7635 | 2149 | 2100 | 8297 | 9067 | 7231
2021-09-04 00:30 | 705 | 7467 | 882 | 7663 | 21161 | 7465 | 2035 | 20751 | 7627 | 2150 | 2100 | 8294 | 9068 | 7175
2021-09-04 00:45 | 702 | 7453 | 882 | 7655 | 21158 | 7449 | 2033 | 20751 | 7619 | 2150 | 2100 | 8295 | 9068 | 7121
2021-09-04 01:00 | 702 | 7435 | 880 | 7649 | 21159 | 7433 | 2033 | 20753 | 7610 | 2152 | 2100 | 8292 | 9067 | 7088
2021-09-04 01:15 | 701 | 7419 | 879 | 7639 | 21158 | 7414 | 2033 | 20751 | 7602 | 2152 | 2100 | 8291 | 9067 | 7085
2021-09-04 01:30 | 700 | 7405 | 878 | 7631 | 21155 | 7399 | 2033 | 20753 | 7593 | 2152 | 2100 | 8289 | 9065 | 7083
2021-09-04 01:45 | 698 | 7393 | 877 | 7625 | 21155 | 7387 | 2030 | 20751 | 7585 | 2151 | 2100 | 8288 | 9064 | 7097
2021-09-04 02:00 | 697 | 7381 | 876 | 7611 | 21154 | 7377 | 2030 | 20754 | 7575 | 2150 | 2100 | 8289 | 9063 | 7106
2021-09-04 02:15 | 697 | 7371 | 876 | 7601 | 21153 | 7368 | 2029 | 20753 | 7567 | 2151 | 2100 | 8286 | 9063 | 7104
2021-09-04 02:30 | 696 | 7363 | 876 | 7594 | 21151 | 7357 | 2029 | 20754 | 7558 | 2150 | 2100 | 8286 | 9063 | 7091
2021-09-04 02:45 | 696 | 7351 | 876 | 7585 | 21152 | 7347 | 2027 | 20754 | 7550 | 2150 | 2100 | 8281 | 9064 | 7079
2021-09-04 03:00 | 695 | 7343 | 876 | 7579 | 21150 | 7340 | 2027 | 20754 | 7541 | 2150 | 2100 | 8283 | 9066 | 7048
2021-09-04 03:15 | 695 | 7332 | 876 | 7571 | 21148 | 7329 | 2025 | 20757 | 7532 | 2149 | 2100 | 8277 | 9067 | 6989
2021-09-04 03:30 | 695 | 7319 | 876 | 7562 | 21147 | 7317 | 2025 | 20756 | 7525 | 2149 | 2100 | 8275 | 9066 | 6939
2021-09-04 03:45 | 694 | 7307 | 876 | 7557 | 21147 | 7305 | 2026 | 20758 | 7517 | 2149 | 2100 | 8274 | 9066 | 6907
2021-09-04 04:00 | 693 | 7300 | 875 | 7548 | 21145 | 7296 | 2025 | 20759 | 7510 | 2149 | 2100 | 8275 | 9067 | 6892
2021-09-04 04:15 | 692 | 7288 | 874 | 7540 | 21144 | 7284 | 2022 | 20759 | 7501 | 2148 | 2100 | 8273 | 9068 | 6894
2021-09-04 04:30 | 691 | 7280 | 874 | 7533 | 21143 | 7273 | 2023 | 20758 | 7493 | 2148 | 2100 | 8270 | 9069 | 6907
2021-09-04 04:45 | 690 | 7270 | 873 | 7526 | 21140 | 7265 | 2024 | 20757 | 7487 | 2143 | 2100 | 8273 | 9070 | 6883
2021-09-04 05:00 | 690 | 7261 | 872 | 7520 | 21141 | 7257 | 2025 | 20758 | 7478 | 2143 | 2100 | 8270 | 9071 | 6854
2021-09-04 05:15 | 688 | 7253 | 871 | 7512 | 21141 | 7249 | 2022 | 20760 | 7470 | 2144 | 2100 | 8267 | 9073 | 6828
2021-09-04 05:30 | 688 | 7243 | 870 | 7505 | 21141 | 7239 | 2021 | 20761 | 7463 | 2147 | 2100 | 8267 | 9073 | 6800
2021-09-04 05:45 | 687 | 7234 | 869 | 7500 | 21139 | 7230 | 2021 | 20760 | 7455 | 2146 | 2100 | 8266 | 9073 | 6787
2021-09-04 06:00 | 687 | 7225 | 868 | 7493 | 21139 | 7223 | 2021 | 20760 | 7449 | 2145 | 2100 | 8266 | 9073 | 6787
2021-09-04 06:15 | 686 | 7219 | 868 | 7486 | 21138 | 7217 | 2021 | 20762 | 7440 | 2143 | 2100 | 8263 | 9072 | 6796
2021-09-04 06:30 | 686 | 7213 | 868 | 7480 | 21137 | 7210 | 2020 | 20762 | 7433 | 2144 | 2100 | 8264 | 9073 | 6798
2021-09-04 06:45 | 686 | 7206 | 868 | 7474 | 21136 | 7204 | 2017 | 20762 | 7427 | 2144 | 2100 | 8262 | 9073 | 6805
2021-09-04 07:00 | 685 | 7205 | 868 | 7467 | 21134 | 7202 | 2017 | 20763 | 7420 | 2146 | 2100 | 8261 | 9075 | 6853
2021-09-04 07:15 | 685 | 7207 | 868 | 7460 | 21129 | 7211 | 2017 | 20759 | 7411 | 2144 | 2100 | 8262 | 9076 | 6985
2021-09-04 07:30 | 686 | 7221 | 868 | 7455 | 21126 | 7226 | 2020 | 20761 | 7409 | 2143 | 2100 | 8263 | 9078 | 7171
2021-09-04 07:45 | 686 | 7239 | 868 | 7450 | 21121 | 7247 | 2021 | 20759 | 7400 | 2143 | 2100 | 8263 | 9079 | 7365
2021-09-04 08:00 | 687 | 7259 | 868 | 7443 | 21117 | 7271 | 2020 | 20758 | 7400 | 2143 | 2100 | 8263 | 9080 | 7542
2021-09-04 08:15 | 687 | 7285 | 868 | 7440 | 21113 | 7299 | 2018 | 20756 | 7400 | 2143 | 2100 | 8263 | 9080 | 7701
2021-09-04 08:30 | 687 | 7309 | 868 | 7440 | 21106 | 7333 | 2016 | 20757 | 7400 | 2140 | 2100 | 8264 | 9080 | 7836
2021-09-04 08:45 | 688 | 7351 | 866 | 7440 | 21105 | 7395 | 2017 | 20754 | 7400 | 2141 | 2100 | 8268 | 9082 | 7892
2021-09-04 09:00 | 688 | 7383 | 866 | 7440 | 21099 | 7449 | 2016 | 20752 | 7403 | 2140 | 2100 | 8272 | 9083 | 7788
2021-09-04 09:15 | 690 | 7425 | 865 | 7440 | 21089 | 7554 | 2018 | 20748 | 7411 | 2140 | 2100 | 8272 | 9083 | 7947
2021-09-04 09:30 | 693 | 7478 | 864 | 7444 | 21079 | 7642 | 2016 | 20746 | 7424 | 2138 | 2100 | 8277 | 9084 | 7962
2021-09-04 09:45 | 694 | 7537 | 864 | 7451 | 21074 | 7737 | 2021 | 20742 | 7437 | 2136 | 2100 | 8276 | 9085 | 8066
2021-09-04 10:00 | 698 | 7627 | 862 | 7460 | 21063 | 7867 | 2020 | 20738 | 7456 | 2135 | 2100 | 8279 | 9085 | 8185
2021-09-04 10:15 | 702 | 7716 | 863 | 7471 | 21056 | 7949 | 2017 | 20734 | 7477 | 2133 | 2100 | 8281 | 9085 | 8194
2021-09-04 10:30 | 703 | 7801 | 864 | 7484 | 21048 | 8017 | 2014 | 20728 | 7502 | 2134 | 2100 | 8282 | 9085 | 8233
2021-09-04 10:45 | 704 | 7841 | 864 | 7499 | 21043 | 8046 | 2013 | 20726 | 7529 | 2130 | 2100 | 8281 | 9084 | 8118
2021-09-04 11:00 | 703 | 7832 | 866 | 7516 | 21041 | 8032 | 2016 | 20722 | 7556 | 2128 | 2100 | 8282 | 9084 | 8088
2021-09-04 11:15 | 702 | 7859 | 867 | 7535 | 21036 | 8048 | 2017 | 20718 | 7580 | 2129 | 2100 | 8288 | 9085 | 8096
2021-09-04 11:30 | 702 | 7871 | 867 | 7552 | 21036 | 8009 | 2015 | 20715 | 7600 | 2131 | 2100 | 8290 | 9085 | 8072
2021-09-04 11:45 | 704 | 7907 | 868 | 7568 | 21030 | 8020 | 2017 | 20709 | 7617 | 2131 | 2100 | 8301 | 9083 | 8167
2021-09-04 12:00 | 711 | 8057 | 868 | 7583 | 21020 | 8050 | 2019 | 20706 | 7633 | 2131 | 2100 | 8314 | 9081 | 8297
2021-09-04 12:15 | 719 | 8206 | 868 | 7601 | 21021 | 8054 | 2021 | 20702 | 7645 | 2129 | 2100 | 8328 | 9080 | 8406
2021-09-04 12:30 | 724 | 8332 | 868 | 7626 | 21013 | 8071 | 2018 | 20699 | 7660 | 2129 | 2100 | 8339 | 9078 | 8500
2021-09-04 12:45 | 729 | 8429 | 868 | 7652 | 21008 | 8167 | 2019 | 20695 | 7677 | 2127 | 2100 | 8356 | 9077 | 8569
2021-09-04 13:00 | 731 | 8515 | 868 | 7679 | 20994 | 8325 | 2018 | 20692 | 7698 | 2121 | 2100 | 8358 | 9077 | 8637
2021-09-04 13:15 | 730 | 8521 | 870 | 7709 | 20988 | 8407 | 2015 | 20692 | 7725 | 2119 | 2100 | 8374 | 9076 | 8648
2021-09-04 13:30 | 735 | 8610 | 873 | 7739 | 20972 | 8559 | 2014 | 20687 | 7755 | 2121 | 2100 | 8385 | 9074 | 8692
2021-09-04 13:45 | 737 | 8683 | 875 | 7769 | 20962 | 8686 | 2011 | 20684 | 7787 | 2121 | 2100 | 8398 | 9071 | 8731
2021-09-04 14:00 | 735 | 8677 | 876 | 7800 | 20950 | 8772 | 2011 | 20681 | 7824 | 2120 | 2100 | 8403 | 9068 | 8778
2021-09-04 14:15 | 727 | 8601 | 876 | 7833 | 20937 | 8805 | 2011 | 20675 | 7861 | 2119 | 2100 | 8408 | 9066 | 8804
2021-09-04 14:30 | 721 | 8527 | 876 | 7859 | 20925 | 8745 | 2012 | 20672 | 7897 | 2119 | 2100 | 8413 | 9064 | 8836
2021-09-04 14:45 | 721 | 8533 | 877 | 7881 | 20923 | 8667 | 2009 | 20667 | 7930 | 2118 | 2100 | 8420 | 9063 | 8867
2021-09-04 15:00 | 721 | 8593 | 879 | 7899 | 20920 | 8639 | 2005 | 20666 | 7959 | 2118 | 2100 | 8409 | 9062 | 8905
2021-09-04 15:15 | 717 | 8567 | 881 | 7915 | 20915 | 8597 | 2003 | 20664 | 7983 | 2113 | 2100 | 8417 | 9060 | 8878
2021-09-04 15:30 | 716 | 8580 | 882 | 7929 | 20905 | 8563 | 2004 | 20663 | 8003 | 2111 | 2100 | 8418 | 9058 | 8939
2021-09-04 15:45 | 713 | 8575 | 883 | 7944 | 20901 | 8501 | 2004 | 20659 | 8018 | 2113 | 2100 | 8399 | 9058 | 8916
2021-09-04 16:00 | 703 | 8468 | 884 | 7963 | 20898 | 8401 | 1997 | 20657 | 8029 | 2116 | 2100 | 8381 | 9061 | 8478
2021-09-04 16:15 | 693 | 8323 | 884 | 7976 | 20905 | 8275 | 2000 | 20662 | 8030 | 2117 | 2100 | 8368 | 9061 | 8000
2021-09-04 16:30 | 685 | 8216 | 884 | 7990 | 20911 | 8179 | 1998 | 20665 | 8030 | 2116 | 2100 | 8364 | 9062 | 7830
2021-09-04 16:45 | 681 | 8147 | 884 | 7990 | 20913 | 8120 | 1999 | 20661 | 8023 | 2116 | 2100 | 8358 | 9063 | 7757
2021-09-04 17:00 | 677 | 8099 | 884 | 7990 | 20915 | 8075 | 1996 | 20669 | 8008 | 2116 | 2100 | 8355 | 9061 | 7713
2021-09-04 17:15 | 675 | 8056 | 884 | 7983 | 20913 | 8037 | 1996 | 20667 | 7994 | 2115 | 2100 | 8353 | 9064 | 7684
2021-09-04 17:30 | 672 | 8022 | 883 | 7972 | 20912 | 8006 | 1994 | 20668 | 7979 | 2117 | 2100 | 8356 | 9064 | 7681
2021-09-04 17:45 | 669 | 7991 | 882 | 7967 | 20911 | 7980 | 1989 | 20663 | 7964 | 2116 | 2100 | 8348 | 9065 | 7691
2021-09-04 18:00 | 668 | 7971 | 880 | 7949 | 20909 | 7961 | 1991 | 20666 | 7949 | 2114 | 2100 | 8346 | 9067 | 7700
2021-09-04 18:15 | 667 | 7943 | 878 | 7939 | 20904 | 7930 | 1986 | 20667 | 7935 | 2113 | 2100 | 8341 | 9068 | 7664
2021-09-04 18:30 | 664 | 7911 | 877 | 7928 | 20903 | 7899 | 1991 | 20670 | 7923 | 2113 | 2100 | 8338 | 9068 | 7622
2021-09-04 18:45 | 662 | 7884 | 876 | 7919 | 20902 | 7872 | 1989 | 20663 | 7909 | 2117 | 2100 | 8331 | 9068 | 7587
2021-09-04 19:00 | 661 | 7858 | 876 | 7908 | 20903 | 7849 | 1988 | 20667 | 7896 | 2117 | 2100 | 8329 | 9069 | 7557
2021-09-04 19:15 | 661 | 7831 | 876 | 7899 | 20902 | 7822 | 1987 | 20666 | 7883 | 2117 | 2100 | 8308 | 9067 | 7516
2021-09-04 19:30 | 659 | 7805 | 876 | 7887 | 20902 | 7797 | 1986 | 20666 | 7871 | 2117 | 2100 | 8323 | 9067 | 7473
2021-09-04 19:45 | 656 | 7780 | 876 | 7878 | 20904 | 7771 | 1984 | 20668 | 7857 | 2116 | 2100 | 8317 | 9070 | 7440
2021-09-04 20:00 | 655 | 7756 | 876 | 7866 | 20902 | 7749 | 1983 | 20670 | 7845 | 2115 | 2100 | 8316 | 9073 | 7419
2021-09-04 20:15 | 654 | 7731 | 874 | 7857 | 20904 | 7727 | 1981 | 20671 | 7832 | 2116 | 2100 | 8313 | 9075 | 7414
2021-09-04 20:30 | 653 | 7711 | 873 | 7845 | 20903 | 7707 | 1980 | 20670 | 7818 | 2110 | 2100 | 8310 | 9077 | 7400
2021-09-04 20:45 | 653 | 7693 | 872 | 7835 | 20902 | 7691 | 1982 | 20673 | 7805 | 2114 | 2100 | 8309 | 9081 | 7380
2021-09-04 21:00 | 652 | 7675 | 871 | 7823 | 20901 | 7675 | 1981 | 20675 | 7795 | 2113 | 2100 | 8304 | 9085 | 7366
2021-09-04 21:15 | 651 | 7661 | 869 | 7811 | 20898 | 7659 | 1978 | 20678 | 7783 | 2114 | 2100 | 8304 | 9088 | 7327
2021-09-04 21:30 | 649 | 7643 | 868 | 7795 | 20896 | 7643 | 1979 | 20681 | 7771 | 2112 | 2100 | 8300 | 9090 | 7275
2021-09-04 21:45 | 648 | 7625 | 868 | 7787 | 20897 | 7625 | 1978 | 20681 | 7759 | 2112 | 2100 | 8298 | 9090 | 7212
2021-09-04 22:00 | 647 | 7605 | 868 | 7775 | 20896 | 7605 | 1978 | 20682 | 7748 | 2114 | 2100 | 8297 | 9089 | 7160
2021-09-04 22:15 | 646 | 7589 | 868 | 7766 | 20899 | 7587 | 1975 | 20684 | 7737 | 2114 | 2100 | 8293 | 9088 | 7127
2021-09-04 22:30 | 645 | 7576 | 868 | 7754 | 20898 | 7576 | 1977 | 20682 | 7727 | 2114 | 2100 | 8291 | 9088 | 7117
2021-09-04 22:45 | 645 | 7569 | 868 | 7746 | 20896 | 7570 | 1975 | 20683 | 7716 | 2114 | 2100 | 8292 | 9089 | 7119
2021-09-04 23:00 | 645 | 7559 | 868 | 7735 | 20893 | 7562 | 1973 | 20685 | 7704 | 2113 | 2100 | 8289 | 9090 | 7124
2021-09-04 23:15 | 644 | 7550 | 867 | 7728 | 20893 | 7555 | 1974 | 20684 | 7695 | 2114 | 2100 | 8262 | 9091 | 7150
2021-09-04 23:30 | 645 | 7547 | 866 | 7717 | 20891 | 7550 | 1971 | 20686 | 7685 | 2113 | 2100 | 8271 | 9092 | 7160
2021-09-04 23:45 | 643 | 7541 | 866 | 7710 | 20887 | 7540 | 1972 | 20687 | 7677 | 2109 | 2100 | 8272 | 9092 | 7160
2021-09-05 | 643 | 7531 | 865 | 7701 | 20888 | 7533 | 1971 | 20688 | 7669 | 2111 | 2100 | 8271 | 9092 | 7158
2021-09-05 00:15 | 642 | 7527 | 863 | 7692 | 20889 | 7529 | 1970 | 20687 | 7660 | 2110 | 2100 | 8270 | 9093 | 7149
2021-09-05 00:30 | 641 | 7517 | 862 | 7687 | 20887 | 7518 | 1972 | 20689 | 7652 | 2110 | 2100 | 8269 | 9092 | 7139
2021-09-05 00:45 | 640 | 7510 | 862 | 7679 | 20886 | 7509 | 1970 | 20690 | 7645 | 2110 | 2100 | 8268 | 9090 | 7133
2021-09-05 01:00 | 640 | 7501 | 860 | 7670 | 20885 | 7500 | 1970 | 20690 | 7639 | 2111 | 2100 | 8265 | 9089 | 7130
2021-09-05 01:15 | 639 | 7495 | 860 | 7667 | 20884 | 7492 | 1969 | 20688 | 7630 | 2109 | 2100 | 8265 | 9088 | 7122
2021-09-05 01:30 | 639 | 7484 | 860 | 7659 | 20884 | 7483 | 1969 | 20689 | 7623 | 2109 | 2100 | 8264 | 9087 | 7114
2021-09-05 01:45 | 638 | 7475 | 860 | 7650 | 20883 | 7472 | 1968 | 20690 | 7615 | 2110 | 2100 | 8261 | 9088 | 7108
2021-09-05 02:00 | 637 | 7471 | 860 | 7646 | 20883 | 7469 | 1968 | 20690 | 7610 | 2108 | 2100 | 8264 | 9088 | 7108
2021-09-05 02:15 | 637 | 7461 | 860 | 7639 | 20880 | 7460 | 1967 | 20691 | 7600 | 2109 | 2100 | 8263 | 9088 | 7104
2021-09-05 02:30 | 637 | 7455 | 860 | 7630 | 20881 | 7451 | 1968 | 20692 | 7594 | 2108 | 2100 | 8258 | 9087 | 7097
2021-09-05 02:45 | 637 | 7448 | 860 | 7627 | 20878 | 7446 | 1965 | 20689 | 7590 | 2107 | 2100 | 8257 | 9085 | 7088
2021-09-05 03:00 | 636 | 7438 | 860 | 7611 | 20877 | 7437 | 1964 | 20691 | 7580 | 2104 | 2100 | 8257 | 9084 | 7074
2021-09-05 03:15 | 635 | 7430 | 859 | 7609 | 20877 | 7427 | 1965 | 20692 | 7574 | 2107 | 2100 | 8255 | 9083 | 7066
2021-09-05 03:30 | 636 | 7421 | 858 | 7600 | 20877 | 7420 | 1964 | 20690 | 7570 | 2107 | 2100 | 8254 | 9084 | 7063
2021-09-05 03:45 | 635 | 7413 | 857 | 7595 | 20876 | 7411 | 1964 | 20691 | 7561 | 2107 | 2100 | 8253 | 9084 | 7052
2021-09-05 04:00 | 634 | 7405 | 857 | 7590 | 20875 | 7402 | 1964 | 20692 | 7555 | 2107 | 2100 | 8251 | 9083 | 7043
2021-09-05 04:15 | 634 | 7393 | 856 | 7581 | 20874 | 7391 | 1964 | 20693 | 7550 | 2104 | 2100 | 8250 | 9084 | 7045
2021-09-05 04:30 | 634 | 7390 | 855 | 7579 | 20876 | 7390 | 1964 | 20692 | 7542 | 2102 | 2100 | 8250 | 9084 | 7049
2021-09-05 04:45 | 632 | 7389 | 854 | 7570 | 20874 | 7387 | 1964 | 20695 | 7537 | 2104 | 2100 | 8248 | 9084 | 7047
2021-09-05 05:00 | 632 | 7383 | 853 | 7564 | 20876 | 7380 | 1963 | 20693 | 7530 | 2105 | 2100 | 8251 | 9085 | 7045
2021-09-05 05:15 | 632 | 7380 | 852 | 7560 | 20873 | 7379 | 1962 | 20694 | 7525 | 2104 | 2100 | 8246 | 9085 | 7041
2021-09-05 05:30 | 632 | 7375 | 852 | 7554 | 20872 | 7370 | 1959 | 20695 | 7520 | 2104 | 2100 | 8247 | 9086 | 7038
2021-09-05 05:45 | 631 | 7370 | 852 | 7550 | 20869 | 7370 | 1960 | 20694 | 7512 | 2106 | 2100 | 8244 | 9088 | 7034
2021-09-05 06:00 | 630 | 7365 | 852 | 7541 | 20867 | 7361 | 1959 | 20696 | 7510 | 2104 | 2100 | 8244 | 9089 | 7023
2021-09-05 06:15 | 631 | 7363 | 852 | 7540 | 20872 | 7359 | 1959 | 20694 | 7503 | 2104 | 2100 | 8240 | 9092 | 7021
2021-09-05 06:30 | 631 | 7353 | 852 | 7535 | 20868 | 7350 | 1959 | 20696 | 7500 | 2105 | 2100 | 8240 | 9094 | 7023
2021-09-05 06:45 | 631 | 7351 | 852 | 7530 | 20867 | 7350 | 1958 | 20695 | 7493 | 2104 | 2100 | 8238 | 9095 | 7019
2021-09-05 07:00 | 630 | 7350 | 852 | 7524 | 20866 | 7350 | 1959 | 20697 | 7490 | 2103 | 2100 | 8238 | 9098 | 7020
2021-09-05 07:15 | 630 | 7350 | 852 | 7520 | 20868 | 7350 | 1957 | 20696 | 7485 | 2102 | 2100 | 8239 | 9100 | 7034
2021-09-05 07:30 | 630 | 7352 | 852 | 7519 | 20866 | 7353 | 1959 | 20696 | 7480 | 2102 | 2100 | 8235 | 9101 | 7066
2021-09-05 07:45 | 630 | 7363 | 852 | 7510 | 20861 | 7363 | 1957 | 20695 | 7477 | 2104 | 2100 | 8238 | 9102 | 7110
2021-09-05 08:00 | 629 | 7370 | 852 | 7510 | 20861 | 7372 | 1958 | 20696 | 7470 | 2102 | 2100 | 8238 | 9102 | 7147
2021-09-05 08:15 | 630 | 7379 | 852 | 7506 | 20860 | 7380 | 1956 | 20695 | 7470 | 2103 | 2100 | 8239 | 9102 | 7180
2021-09-05 08:30 | 630 | 7391 | 852 | 7500 | 20852 | 7397 | 1956 | 20694 | 7470 | 2103 | 2100 | 8241 | 9103 | 7307
2021-09-05 08:45 | 630 | 7420 | 852 | 7500 | 20852 | 7431 | 1958 | 20693 | 7470 | 2103 | 2100 | 8244 | 9104 | 7439
2021-09-05 09:00 | 631 | 7448 | 852 | 7500 | 20844 | 7471 | 1958 | 20693 | 7470 | 2101 | 2100 | 8252 | 9105 | 7462
2021-09-05 09:15 | 631 | 7465 | 852 | 7500 | 20842 | 7485 | 1956 | 20693 | 7470 | 2100 | 2100 | 8254 | 9107 | 7443
2021-09-05 09:30 | 630 | 7477 | 851 | 7500 | 20842 | 7493 | 1955 | 20691 | 7473 | 2099 | 2100 | 8258 | 9107 | 7449
2021-09-05 09:45 | 631 | 7493 | 850 | 7500 | 20838 | 7509 | 1956 | 20692 | 7480 | 2100 | 2100 | 8261 | 9109 | 7472
2021-09-05 10:00 | 631 | 7505 | 850 | 7505 | 20834 | 7520 | 1955 | 20691 | 7482 | 2100 | 2100 | 8262 | 9110 | 7452
2021-09-05 10:15 | 630 | 7503 | 850 | 7510 | 20833 | 7510 | 1956 | 20689 | 7490 | 2100 | 2100 | 8263 | 9110 | 7430
2021-09-05 10:30 | 629 | 7497 | 850 | 7510 | 20831 | 7507 | 1955 | 20690 | 7490 | 2100 | 2100 | 8266 | 9109 | 7427
2021-09-05 10:45 | 629 | 7496 | 850 | 7511 | 20831 | 7500 | 1954 | 20690 | 7491 | 2099 | 2100 | 8263 | 9110 | 7421
2021-09-05 11:00 | 629 | 7496 | 850 | 7520 | 20831 | 7500 | 1954 | 20689 | 7500 | 2098 | 2100 | 8267 | 9110 | 7437
2021-09-05 11:15 | 629 | 7504 | 850 | 7520 | 20827 | 7511 | 1954 | 20686 | 7500 | 2097 | 2100 | 8272 | 9109 | 7475
2021-09-05 11:30 | 629 | 7520 | 850 | 7520 | 20824 | 7531 | 1954 | 20685 | 7500 | 2097 | 2100 | 8278 | 9108 | 7532
2021-09-05 11:45 | 630 | 7554 | 850 | 7520 | 20822 | 7565 | 1954 | 20685 | 7500 | 2096 | 2100 | 8286 | 9107 | 7606
2021-09-05 12:00 | 631 | 7584 | 849 | 7520 | 20815 | 7593 | 1954 | 20683 | 7502 | 2096 | 2100 | 8292 | 9107 | 7670
2021-09-05 12:15 | 631 | 7604 | 849 | 7525 | 20812 | 7611 | 1954 | 20680 | 7510 | 2095 | 2100 | 8294 | 9106 | 7712
2021-09-05 12:30 | 631 | 7622 | 848 | 7530 | 20809 | 7629 | 1953 | 20679 | 7513 | 2095 | 2100 | 8309 | 9105 | 7775
2021-09-05 12:45 | 635 | 7706 | 848 | 7537 | 20807 | 7694 | 1953 | 20675 | 7520 | 2095 | 2100 | 8317 | 9103 | 7887
2021-09-05 13:00 | 636 | 7739 | 848 | 7540 | 20801 | 7726 | 1953 | 20672 | 7530 | 2094 | 2100 | 8322 | 9103 | 7923
2021-09-05 13:15 | 635 | 7749 | 848 | 7549 | 20801 | 7740 | 1953 | 20670 | 7539 | 2093 | 2100 | 8327 | 9101 | 7928
2021-09-05 13:30 | 635 | 7769 | 849 | 7559 | 20793 | 7766 | 1954 | 20668 | 7551 | 2094 | 2100 | 8334 | 9100 | 7965
2021-09-05 13:45 | 636 | 7809 | 850 | 7567 | 20785 | 7812 | 1954 | 20666 | 7562 | 2092 | 2100 | 8347 | 9098 | 8083
2021-09-05 14:00 | 637 | 7867 | 850 | 7579 | 20779 | 7881 | 1954 | 20663 | 7573 | 2092 | 2100 | 8360 | 9095 | 8197
2021-09-05 14:15 | 638 | 7906 | 850 | 7587 | 20774 | 7947 | 1954 | 20659 | 7586 | 2091 | 2100 | 8373 | 9094 | 8305
2021-09-05 14:30 | 638 | 7935 | 850 | 7600 | 20771 | 7995 | 1954 | 20656 | 7602 | 2090 | 2100 | 8379 | 9094 | 8326
2021-09-05 14:45 | 639 | 7961 | 851 | 7616 | 20763 | 8000 | 1954 | 20652 | 7619 | 2085 | 2100 | 8395 | 9092 | 8359
2021-09-05 15:00 | 642 | 8021 | 851 | 7633 | 20765 | 8032 | 1953 | 20649 | 7639 | 2089 | 2100 | 8402 | 9089 | 8399
2021-09-05 15:15 | 642 | 8045 | 852 | 7647 | 20759 | 8039 | 1952 | 20647 | 7657 | 2087 | 2100 | 8393 | 9089 | 8377
2021-09-05 15:30 | 637 | 8005 | 852 | 7662 | 20757 | 7995 | 1949 | 20645 | 7675 | 2088 | 2100 | 8387 | 9089 | 8197
2021-09-05 15:45 | 635 | 7963 | 852 | 7674 | 20755 | 7954 | 1949 | 20644 | 7691 | 2089 | 2100 | 8388 | 9088 | 8075
2021-09-05 16:00 | 631 | 7936 | 852 | 7689 | 20747 | 7927 | 1949 | 20642 | 7701 | 2089 | 2100 | 8392 | 9086 | 8029
2021-09-05 16:15 | 630 | 7927 | 852 | 7697 | 20747 | 7913 | 1949 | 20642 | 7710 | 2087 | 2100 | 8397 | 9086 | 8025
2021-09-05 16:30 | 629 | 7926 | 852 | 7706 | 20743 | 7910 | 1949 | 20640 | 7711 | 2087 | 2100 | 8409 | 9086 | 8043
2021-09-05 16:45 | 629 | 7927 | 852 | 7710 | 20746 | 7907 | 1948 | 20641 | 7720 | 2087 | 2100 | 8406 | 9083 | 8065
2021-09-05 17:00 | 627 | 7906 | 852 | 7717 | 20741 | 7883 | 1947 | 20637 | 7720 | 2086 | 2100 | 8401 | 9085 | 8006
2021-09-05 17:15 | 625 | 7873 | 852 | 7721 | 20739 | 7854 | 1945 | 20640 | 7720 | 2086 | 2100 | 8391 | 9087 | 7899
2021-09-05 17:30 | 621 | 7845 | 852 | 7730 | 20741 | 7825 | 1943 | 20639 | 7720 | 2086 | 2100 | 8385 | 9089 | 7805
2021-09-05 17:45 | 621 | 7818 | 852 | 7730 | 20745 | 7801 | 1944 | 20638 | 7720 | 2086 | 2100 | 8377 | 9089 | 7729
2021-09-05 18:00 | 619 | 7787 | 852 | 7730 | 20745 | 7773 | 1944 | 20638 | 7720 | 2086 | 2100 | 8374 | 9089 | 7659
2021-09-05 18:15 | 618 | 7761 | 852 | 7730 | 20744 | 7746 | 1943 | 20639 | 7716 | 2086 | 2100 | 8365 | 9090 | 7600
2021-09-05 18:30 | 615 | 7733 | 852 | 7730 | 20744 | 7721 | 1942 | 20640 | 7710 | 2085 | 2100 | 8358 | 9090 | 7546
2021-09-05 18:45 | 613 | 7709 | 852 | 7727 | 20748 | 7695 | 1942 | 20639 | 7703 | 2085 | 2100 | 8357 | 9089 | 7490
2021-09-05 19:00 | 613 | 7683 | 852 | 7720 | 20745 | 7671 | 1941 | 20642 | 7700 | 2086 | 2100 | 8354 | 9090 | 7434
2021-09-05 19:15 | 612 | 7657 | 852 | 7715 | 20746 | 7647 | 1941 | 20643 | 7690 | 2085 | 2100 | 8347 | 9092 | 7372
2021-09-05 19:30 | 611 | 7631 | 852 | 7710 | 20748 | 7621 | 1940 | 20645 | 7683 | 2086 | 2100 | 8346 | 9094 | 7311
2021-09-05 19:45 | 609 | 7608 | 852 | 7705 | 20748 | 7599 | 1940 | 20646 | 7676 | 2086 | 2100 | 8340 | 9096 | 7268
2021-09-05 20:00 | 608 | 7587 | 852 | 7699 | 20750 | 7579 | 1937 | 20647 | 7667 | 2085 | 2100 | 8337 | 9098 | 7261
2021-09-05 20:15 | 607 | 7573 | 852 | 7690 | 20751 | 7565 | 1939 | 20648 | 7659 | 2085 | 2100 | 8333 | 9099 | 7236
2021-09-05 20:30 | 607 | 7556 | 852 | 7685 | 20751 | 7550 | 1937 | 20648 | 7650 | 2086 | 2100 | 8335 | 9101 | 7193
2021-09-05 20:45 | 605 | 7541 | 850 | 7675 | 20753 | 7535 | 1938 | 20648 | 7640 | 2082 | 2100 | 8332 | 9103 | 7144
2021-09-05 21:00 | 606 | 7524 | 850 | 7670 | 20752 | 7517 | 1934 | 20650 | 7633 | 2083 | 2100 | 8327 | 9104 | 7100
2021-09-05 21:15 | 605 | 7509 | 849 | 7661 | 20750 | 7501 | 1933 | 20649 | 7624 | 2083 | 2100 | 8324 | 9105 | 7061
2021-09-05 21:30 | 603 | 7495 | 848 | 7653 | 20750 | 7485 | 1934 | 20651 | 7615 | 2084 | 2100 | 8321 | 9106 | 7030
2021-09-05 21:45 | 604 | 7478 | 847 | 7648 | 20752 | 7469 | 1934 | 20650 | 7607 | 2083 | 2100 | 8320 | 9106 | 7003
2021-09-05 22:00 | 603 | 7459 | 846 | 7638 | 20752 | 7454 | 1934 | 20652 | 7598 | 2083 | 2100 | 8320 | 9106 | 6968
2021-09-05 22:15 | 601 | 7441 | 845 | 7630 | 20753 | 7435 | 1934 | 20652 | 7590 | 2085 | 2100 | 8317 | 9106 | 6929
2021-09-05 22:30 | 601 | 7423 | 844 | 7621 | 20751 | 7416 | 1933 | 20651 | 7581 | 2082 | 2100 | 8311 | 9106 | 6893
2021-09-05 22:45 | 599 | 7406 | 844 | 7609 | 20754 | 7398 | 1931 | 20653 | 7571 | 2082 | 2100 | 8314 | 9107 | 6863
2021-09-05 23:00 | 599 | 7388 | 844 | 7600 | 20753 | 7383 | 1929 | 20653 | 7563 | 2080 | 2100 | 8312 | 9106 | 6838
2021-09-05 23:15 | 598 | 7375 | 844 | 7592 | 20754 | 7367 | 1929 | 20653 | 7553 | 2079 | 2100 | 8285 | 9107 | 6837
2021-09-05 23:30 | 598 | 7358 | 844 | 7584 | 20753 | 7351 | 1928 | 20653 | 7545 | 2078 | 2100 | 8295 | 9107 | 6812
2021-09-05 23:45 | 599 | 7342 | 844 | 7577 | 20754 | 7336 | 1929 | 20654 | 7535 | 2076 | 2100 | 8292 | 9107 | 6784
2021-09-06 | 598 | 7327 | 844 | 7567 | 20754 | 7323 | 1928 | 20654 | 7526 | 2079 | 2100 | 8292 | 9108 | 6761
2021-09-06 00:15 | 598 | 7311 | 844 | 7560 | 20755 | 7307 | 1929 | 20656 | 7516 | 2081 | 2100 | 8289 | 9108 | 6744
2021-09-06 00:30 | 598 | 7301 | 844 | 7551 | 20754 | 7296 | 1925 | 20654 | 7508 | 2081 | 2100 | 8286 | 9108 | 6733
2021-09-06 00:45 | 597 | 7288 | 843 | 7540 | 20755 | 7284 | 1926 | 20654 | 7499 | 2078 | 2100 | 8286 | 9107 | 6729
2021-09-06 01:00 | 597 | 7278 | 842 | 7535 | 20753 | 7274 | 1923 | 20656 | 7490 | 2079 | 2100 | 8286 | 9106 | 6733
2021-09-06 01:15 | 596 | 7268 | 841 | 7525 | 20754 | 7264 | 1925 | 20655 | 7481 | 2081 | 2100 | 8282 | 9106 | 6717
2021-09-06 01:30 | 596 | 7255 | 841 | 7519 | 20753 | 7253 | 1924 | 20654 | 7472 | 2081 | 2100 | 8283 | 9105 | 6695
2021-09-06 01:45 | 596 | 7243 | 839 | 7510 | 20753 | 7241 | 1924 | 20657 | 7465 | 2081 | 2100 | 8285 | 9106 | 6676
2021-09-06 02:00 | 595 | 7233 | 838 | 7502 | 20754 | 7231 | 1924 | 20655 | 7457 | 2081 | 2100 | 8282 | 9106 | 6664
2021-09-06 02:15 | 593 | 7223 | 837 | 7499 | 20752 | 7220 | 1924 | 20657 | 7449 | 2081 | 2100 | 8283 | 9106 | 6657
2021-09-06 02:30 | 595 | 7211 | 837 | 7490 | 20754 | 7211 | 1924 | 20658 | 7440 | 2081 | 2100 | 8280 | 9108 | 6655
2021-09-06 02:45 | 594 | 7201 | 836 | 7480 | 20753 | 7204 | 1921 | 20656 | 7431 | 2079 | 2100 | 8281 | 9109 | 6664
2021-09-06 03:00 | 593 | 7198 | 836 | 7475 | 20753 | 7200 | 1924 | 20657 | 7424 | 2079 | 2100 | 8277 | 9109 | 6673
2021-09-06 03:15 | 594 | 7195 | 836 | 7467 | 20753 | 7192 | 1922 | 20658 | 7417 | 2080 | 2100 | 8277 | 9110 | 6693
2021-09-06 03:30 | 592 | 7191 | 836 | 7460 | 20751 | 7190 | 1919 | 20658 | 7410 | 2079 | 2100 | 8276 | 9109 | 6691
2021-09-06 03:45 | 593 | 7183 | 836 | 7454 | 20752 | 7184 | 1919 | 20659 | 7401 | 2080 | 2100 | 8276 | 9110 | 6680
2021-09-06 04:00 | 592 | 7175 | 836 | 7448 | 20750 | 7174 | 1919 | 20657 | 7395 | 2079 | 2100 | 8276 | 9110 | 6665
2021-09-06 04:15 | 592 | 7163 | 836 | 7440 | 20750 | 7167 | 1919 | 20657 | 7390 | 2079 | 2100 | 8271 | 9110 | 6652
2021-09-06 04:30 | 591 | 7158 | 836 | 7436 | 20749 | 7160 | 1918 | 20659 | 7383 | 2079 | 2100 | 8273 | 9109 | 6650
2021-09-06 04:45 | 591 | 7151 | 836 | 7429 | 20748 | 7154 | 1919 | 20660 | 7377 | 2079 | 2100 | 8273 | 9110 | 6656
2021-09-06 05:00 | 592 | 7144 | 836 | 7420 | 20749 | 7149 | 1917 | 20660 | 7370 | 2079 | 2100 | 8272 | 9112 | 6652
2021-09-06 05:15 | 591 | 7141 | 836 | 7419 | 20748 | 7140 | 1914 | 20661 | 7363 | 2076 | 2100 | 8269 | 9112 | 6658
2021-09-06 05:30 | 591 | 7135 | 836 | 7410 | 20748 | 7140 | 1914 | 20661 | 7359 | 2078 | 2100 | 8268 | 9113 | 6660
2021-09-06 05:45 | 590 | 7130 | 835 | 7404 | 20746 | 7131 | 1914 | 20663 | 7350 | 2077 | 2100 | 8267 | 9113 | 6656
2021-09-06 06:00 | 590 | 7125 | 834 | 7400 | 20747 | 7130 | 1915 | 20661 | 7347 | 2078 | 2100 | 8267 | 9114 | 6656
2021-09-06 06:15 | 590 | 7123 | 834 | 7395 | 20746 | 7125 | 1915 | 20662 | 7340 | 2076 | 2100 | 8264 | 9115 | 6653
2021-09-06 06:30 | 590 | 7117 | 834 | 7390 | 20746 | 7120 | 1914 | 20661 | 7336 | 2077 | 2100 | 8264 | 9116 | 6650
2021-09-06 06:45 | 590 | 7112 | 833 | 7380 | 20746 | 7117 | 1914 | 20660 | 7330 | 2077 | 2100 | 8263 | 9116 | 6657
2021-09-06 07:00 | 590 | 7111 | 832 | 7380 | 20744 | 7114 | 1914 | 20661 | 7325 | 2077 | 2100 | 8262 | 9118 | 6690
2021-09-06 07:15 | 591 | 7117 | 831 | 7372 | 20742 | 7123 | 1914 | 20660 | 7320 | 2076 | 2100 | 8259 | 9119 | 6792
2021-09-06 07:30 | 590 | 7129 | 830 | 7370 | 20740 | 7139 | 1914 | 20661 | 7318 | 2076 | 2100 | 8262 | 9120 | 6903
2021-09-06 07:45 | 591 | 7147 | 829 | 7360 | 20737 | 7159 | 1914 | 20662 | 7310 | 2076 | 2100 | 8263 | 9120 | 7003
2021-09-06 08:00 | 591 | 7168 | 828 | 7352 | 20733 | 7183 | 1914 | 20664 | 7310 | 2076 | 2100 | 8263 | 9119 | 7180
2021-09-06 08:15 | 592 | 7196 | 828 | 7350 | 20728 | 7216 | 1914 | 20659 | 7310 | 2076 | 2100 | 8263 | 9117 | 7410
2021-09-06 08:30 | 594 | 7231 | 828 | 7350 | 20720 | 7259 | 1914 | 20658 | 7310 | 2076 | 2100 | 8265 | 9117 | 7576
2021-09-06 08:45 | 595 | 7270 | 828 | 7350 | 20717 | 7321 | 1914 | 20656 | 7310 | 2076 | 2100 | 8265 | 9116 | 7770
2021-09-06 09:00 | 596 | 7315 | 828 | 7350 | 20712 | 7427 | 1910 | 20657 | 7320 | 2076 | 2100 | 8267 | 9116 | 7891
2021-09-06 09:15 | 597 | 7365 | 828 | 7350 | 20703 | 7559 | 1913 | 20653 | 7329 | 2075 | 2100 | 8263 | 9115 | 8003
2021-09-06 09:30 | 599 | 7439 | 828 | 7365 | 20695 | 7691 | 1915 | 20651 | 7344 | 2073 | 2100 | 8267 | 9115 | 8091
2021-09-06 09:45 | 602 | 7525 | 828 | 7375 | 20682 | 7800 | 1919 | 20647 | 7363 | 2072 | 2100 | 8264 | 9115 | 8159
2021-09-06 10:00 | 604 | 7613 | 828 | 7385 | 20674 | 7894 | 1919 | 20645 | 7388 | 2071 | 2100 | 8263 | 9114 | 8223
2021-09-06 10:15 | 606 | 7704 | 828 | 7399 | 20670 | 7981 | 1919 | 20640 | 7414 | 2071 | 2100 | 8265 | 9114 | 8272
2021-09-06 10:30 | 610 | 7815 | 828 | 7416 | 20660 | 8079 | 1912 | 20637 | 7443 | 2069 | 2100 | 8270 | 9113 | 8346
2021-09-06 10:45 | 613 | 7909 | 830 | 7434 | 20648 | 8185 | 1915 | 20635 | 7474 | 2069 | 2100 | 8266 | 9112 | 8367
2021-09-06 11:00 | 615 | 7964 | 832 | 7455 | 20636 | 8275 | 1914 | 20632 | 7505 | 2068 | 2100 | 8272 | 9111 | 8367
2021-09-06 11:15 | 617 | 8025 | 834 | 7479 | 20633 | 8361 | 1915 | 20627 | 7537 | 2068 | 2100 | 8276 | 9110 | 8380
2021-09-06 11:30 | 619 | 8093 | 835 | 7502 | 20622 | 8427 | 1919 | 20624 | 7570 | 2067 | 2100 | 8284 | 9109 | 8380
2021-09-06 11:45 | 622 | 8194 | 836 | 7529 | 20611 | 8427 | 1920 | 20620 | 7603 | 2067 | 2100 | 8296 | 9108 | 8399
2021-09-06 12:00 | 628 | 8303 | 836 | 7557 | 20611 | 8334 | 1923 | 20617 | 7633 | 2066 | 2100 | 8309 | 9106 | 8432
2021-09-06 12:15 | 630 | 8401 | 836 | 7585 | 20613 | 8250 | 1921 | 20614 | 7660 | 2067 | 2100 | 8317 | 9103 | 8461
2021-09-06 12:30 | 633 | 8473 | 837 | 7619 | 20609 | 8207 | 1920 | 20611 | 7680 | 2067 | 2100 | 8331 | 9102 | 8490
2021-09-06 12:45 | 636 | 8553 | 840 | 7653 | 20611 | 8260 | 1920 | 20609 | 7697 | 2066 | 2100 | 8346 | 9100 | 8525
2021-09-06 13:00 | 638 | 8626 | 843 | 7685 | 20602 | 8413 | 1920 | 20605 | 7719 | 2066 | 2100 | 8361 | 9099 | 8580
2021-09-06 13:15 | 643 | 8711 | 844 | 7715 | 20589 | 8580 | 1919 | 20601 | 7741 | 2067 | 2100 | 8373 | 9097 | 8637
2021-09-06 13:30 | 645 | 8785 | 844 | 7746 | 20575 | 8713 | 1918 | 20600 | 7773 | 2067 | 2100 | 8375 | 9096 | 8668
2021-09-06 13:45 | 639 | 8759 | 845 | 7778 | 20563 | 8723 | 1912 | 20597 | 7807 | 2067 | 2100 | 8386 | 9094 | 8592
2021-09-06 14:00 | 636 | 8705 | 849 | 7811 | 20555 | 8771 | 1912 | 20592 | 7843 | 2065 | 2100 | 8398 | 9091 | 8624
2021-09-06 14:15 | 628 | 8629 | 851 | 7843 | 20542 | 8826 | 1912 | 20590 | 7876 | 2063 | 2100 | 8412 | 9089 | 8684
2021-09-06 14:30 | 622 | 8553 | 852 | 7866 | 20528 | 8799 | 1912 | 20587 | 7906 | 2062 | 2100 | 8418 | 9086 | 8734
2021-09-06 14:45 | 620 | 8541 | 852 | 7885 | 20527 | 8725 | 1908 | 20588 | 7933 | 2064 | 2100 | 8425 | 9082 | 8780
2021-09-06 15:00 | 621 | 8601 | 852 | 7901 | 20521 | 8687 | 1905 | 20581 | 7959 | 2064 | 2100 | 8430 | 9079 | 8822
2021-09-06 15:15 | 622 | 8649 | 852 | 7914 | 20514 | 8663 | 1901 | 20583 | 7981 | 2063 | 2100 | 8431 | 9076 | 8830
2021-09-06 15:30 | 619 | 8669 | 852 | 7925 | 20506 | 8618 | 1898 | 20577 | 7999 | 2063 | 2100 | 8433 | 9074 | 8839
2021-09-06 15:45 | 616 | 8670 | 852 | 7937 | 20500 | 8542 | 1898 | 20579 | 8013 | 2064 | 2100 | 8435 | 9072 | 8843
2021-09-06 16:00 | 613 | 8660 | 852 | 7952 | 20500 | 8473 | 1895 | 20578 | 8023 | 2064 | 2100 | 8432 | 9072 | 8834
2021-09-06 16:15 | 608 | 8637 | 853 | 7971 | 20497 | 8429 | 1891 | 20581 | 8030 | 2064 | 2100 | 8430 | 9070 | 8845
2021-09-06 16:30 | 603 | 8584 | 854 | 7985 | 20495 | 8397 | 1889 | 20577 | 8030 | 2064 | 2100 | 8430 | 9069 | 8827
2021-09-06 16:45 | 597 | 8516 | 855 | 7995 | 20494 | 8379 | 1886 | 20576 | 8030 | 2064 | 2100 | 8428 | 9068 | 8800
2021-09-06 17:00 | 592 | 8458 | 856 | 8006 | 20488 | 8347 | 1883 | 20576 | 8030 | 2063 | 2100 | 8425 | 9066 | 8759
2021-09-06 17:15 | 587 | 8389 | 856 | 8010 | 20485 | 8309 | 1881 | 20577 | 8030 | 2060 | 2100 | 8419 | 9066 | 8714
2021-09-06 17:30 | 582 | 8321 | 857 | 8017 | 20490 | 8263 | 1880 | 20575 | 8027 | 2059 | 2100 | 8419 | 9065 | 8641
2021-09-06 17:45 | 577 | 8260 | 856 | 8020 | 20487 | 8212 | 1879 | 20573 | 8020 | 2058 | 2100 | 8418 | 9065 | 8579
2021-09-06 18:00 | 573 | 8211 | 856 | 8017 | 20488 | 8168 | 1876 | 20577 | 8015 | 2059 | 2100 | 8415 | 9064 | 8512
2021-09-06 18:15 | 570 | 8165 | 855 | 8010 | 20486 | 8129 | 1875 | 20578 | 8007 | 2058 | 2100 | 8408 | 9063 | 8429
2021-09-06 18:30 | 566 | 8123 | 854 | 8009 | 20483 | 8089 | 1875 | 20575 | 7997 | 2060 | 2100 | 8399 | 9062 | 8333
2021-09-06 18:45 | 564 | 8079 | 853 | 8000 | 20484 | 8049 | 1871 | 20577 | 7987 | 2058 | 2100 | 8389 | 9063 | 8211
2021-09-06 19:00 | 561 | 8039 | 852 | 7991 | 20485 | 8012 | 1869 | 20580 | 7976 | 2059 | 2100 | 8378 | 9063 | 8048
2021-09-06 19:15 | 558 | 7997 | 852 | 7983 | 20483 | 7971 | 1869 | 20579 | 7964 | 2063 | 2100 | 8368 | 9064 | 7865
2021-09-06 19:30 | 556 | 7955 | 852 | 7971 | 20480 | 7930 | 1865 | 20583 | 7953 | 2062 | 2100 | 8361 | 9065 | 7694
2021-09-06 19:45 | 553 | 7916 | 852 | 7958 | 20483 | 7893 | 1863 | 20583 | 7937 | 2061 | 2100 | 8355 | 9067 | 7546
2021-09-06 20:00 | 551 | 7877 | 852 | 7943 | 20480 | 7857 | 1863 | 20583 | 7925 | 2061 | 2100 | 8350 | 9069 | 7429
2021-09-06 20:15 | 549 | 7842 | 852 | 7932 | 20483 | 7823 | 1862 | 20586 | 7911 | 2063 | 2100 | 8345 | 9072 | 7332
2021-09-06 20:30 | 547 | 7807 | 852 | 7918 | 20486 | 7790 | 1858 | 20587 | 7896 | 2061 | 2100 | 8342 | 9074 | 7261
2021-09-06 20:45 | 545 | 7776 | 851 | 7905 | 20488 | 7760 | 1857 | 20588 | 7881 | 2060 | 2100 | 8339 | 9076 | 7200
2021-09-06 21:00 | 544 | 7746 | 850 | 7893 | 20488 | 7731 | 1854 | 20588 | 7866 | 2059 | 2100 | 8336 | 9077 | 7160
2021-09-06 21:15 | 543 | 7718 | 849 | 7879 | 20488 | 7704 | 1852 | 20588 | 7851 | 2059 | 2100 | 8330 | 9079 | 7122
2021-09-06 21:30 | 542 | 7693 | 846 | 7866 | 20487 | 7679 | 1852 | 20590 | 7835 | 2059 | 2100 | 8330 | 9080 | 7085
2021-09-06 21:45 | 541 | 7667 | 845 | 7854 | 20485 | 7654 | 1851 | 20589 | 7821 | 2063 | 2100 | 8330 | 9080 | 7074
2021-09-06 22:00 | 539 | 7643 | 844 | 7839 | 20485 | 7633 | 1850 | 20591 | 7805 | 2061 | 2100 | 8327 | 9081 | 7103
2021-09-06 22:15 | 538 | 7623 | 844 | 7826 | 20485 | 7615 | 1850 | 20590 | 7793 | 2061 | 2100 | 8323 | 9081 | 7110
2021-09-06 22:30 | 538 | 7605 | 844 | 7811 | 20483 | 7599 | 1845 | 20592 | 7777 | 2060 | 2100 | 8322 | 9081 | 7129
2021-09-06 22:45 | 537 | 7592 | 844 | 7793 | 20482 | 7585 | 1845 | 20592 | 7765 | 2061 | 2100 | 8320 | 9080 | 7171
2021-09-06 23:00 | 536 | 7580 | 844 | 7783 | 20482 | 7575 | 1845 | 20594 | 7751 | 2060 | 2100 | 8318 | 9079 | 7215
2021-09-06 23:15 | 535 | 7571 | 843 | 7770 | 20481 | 7566 | 1842 | 20595 | 7737 | 2061 | 2100 | 8294 | 9078 | 7244
2021-09-06 23:30 | 535 | 7557 | 842 | 7757 | 20480 | 7554 | 1839 | 20595 | 7727 | 2060 | 2100 | 8299 | 9077 | 7257
2021-09-06 23:45 | 534 | 7545 | 841 | 7747 | 20477 | 7543 | 1839 | 20595 | 7715 | 2061 | 2100 | 8299 | 9077 | 7243
2021-09-07 | 533 | 7534 | 839 | 7735 | 20476 | 7530 | 1838 | 20597 | 7703 | 2061 | 2100 | 8296 | 9076 | 7221
2021-09-07 00:15 | 533 | 7521 | 838 | 7727 | 20475 | 7516 | 1839 | 20598 | 7693 | 2061 | 2100 | 8297 | 9076 | 7192
2021-09-07 00:30 | 532 | 7509 | 836 | 7715 | 20475 | 7504 | 1838 | 20598 | 7682 | 2061 | 2100 | 8295 | 9076 | 7152
2021-09-07 00:45 | 530 | 7497 | 836 | 7708 | 20474 | 7490 | 1838 | 20599 | 7673 | 2061 | 2100 | 8292 | 9076 | 7106
2021-09-07 01:00 | 530 | 7480 | 836 | 7697 | 20472 | 7475 | 1835 | 20599 | 7662 | 2059 | 2100 | 8289 | 9077 | 7056
2021-09-07 01:15 | 530 | 7467 | 836 | 7689 | 20473 | 7461 | 1834 | 20601 | 7653 | 2059 | 2100 | 8292 | 9077 | 7002
2021-09-07 01:30 | 529 | 7449 | 836 | 7678 | 20472 | 7446 | 1833 | 20601 | 7642 | 2057 | 2100 | 8289 | 9078 | 6939
2021-09-07 01:45 | 528 | 7435 | 836 | 7670 | 20473 | 7429 | 1833 | 20601 | 7633 | 2060 | 2100 | 8286 | 9077 | 6886
2021-09-07 02:00 | 528 | 7416 | 836 | 7661 | 20470 | 7414 | 1833 | 20602 | 7623 | 2060 | 2100 | 8284 | 9077 | 6844
2021-09-07 02:15 | 527 | 7403 | 836 | 7650 | 20473 | 7397 | 1830 | 20603 | 7612 | 2059 | 2100 | 8282 | 9076 | 6820
2021-09-07 02:30 | 527 | 7387 | 836 | 7643 | 20473 | 7385 | 1829 | 20602 | 7603 | 2060 | 2100 | 8282 | 9075 | 6804
2021-09-07 02:45 | 527 | 7375 | 835 | 7633 | 20470 | 7372 | 1828 | 20601 | 7592 | 2058 | 2100 | 8279 | 9075 | 6795
2021-09-07 03:00 | 526 | 7365 | 834 | 7625 | 20470 | 7362 | 1826 | 20602 | 7583 | 2059 | 2100 | 8277 | 9075 | 6800
2021-09-07 03:15 | 527 | 7354 | 833 | 7609 | 20470 | 7352 | 1826 | 20604 | 7573 | 2059 | 2100 | 8276 | 9075 | 6804
2021-09-07 03:30 | 526 | 7349 | 832 | 7600 | 20471 | 7344 | 1826 | 20604 | 7564 | 2058 | 2100 | 8277 | 9075 | 6790
2021-09-07 03:45 | 526 | 7337 | 830 | 7591 | 20470 | 7334 | 1826 | 20602 | 7554 | 2057 | 2100 | 8274 | 9075 | 6767
2021-09-07 04:00 | 525 | 7327 | 829 | 7581 | 20469 | 7323 | 1824 | 20603 | 7546 | 2057 | 2100 | 8273 | 9075 | 6748
2021-09-07 04:15 | 525 | 7314 | 828 | 7575 | 20468 | 7313 | 1823 | 20602 | 7537 | 2057 | 2100 | 8275 | 9075 | 6730
2021-09-07 04:30 | 524 | 7303 | 828 | 7566 | 20467 | 7300 | 1822 | 20604 | 7529 | 2057 | 2100 | 8272 | 9075 | 6717
2021-09-07 04:45 | 523 | 7293 | 828 | 7560 | 20468 | 7290 | 1820 | 20605 | 7520 | 2056 | 2100 | 8270 | 9076 | 6703
2021-09-07 05:00 | 523 | 7282 | 828 | 7550 | 20466 | 7277 | 1820 | 20604 | 7510 | 2056 | 2100 | 8269 | 9077 | 6681
2021-09-07 05:15 | 522 | 7270 | 828 | 7540 | 20468 | 7266 | 1820 | 20604 | 7503 | 2056 | 2100 | 8266 | 9078 | 6672
2021-09-07 05:30 | 522 | 7259 | 828 | 7535 | 20467 | 7257 | 1820 | 20604 | 7495 | 2057 | 2100 | 8266 | 9078 | 6667
2021-09-07 05:45 | 522 | 7247 | 828 | 7526 | 20465 | 7246 | 1820 | 20604 | 7487 | 2056 | 2100 | 8266 | 9078 | 6651
2021-09-07 06:00 | 522 | 7238 | 828 | 7520 | 20467 | 7236 | 1820 | 20604 | 7478 | 2056 | 2100 | 8265 | 9079 | 6639
2021-09-07 06:15 | 521 | 7229 | 827 | 7511 | 20467 | 7227 | 1820 | 20604 | 7470 | 2057 | 2100 | 8264 | 9079 | 6620
2021-09-07 06:30 | 522 | 7217 | 826 | 7504 | 20468 | 7215 | 1820 | 20604 | 7462 | 2056 | 2100 | 8261 | 9079 | 6592
2021-09-07 06:45 | 521 | 7203 | 826 | 7500 | 20468 | 7203 | 1820 | 20604 | 7453 | 2056 | 2100 | 8261 | 9080 | 6574
2021-09-07 07:00 | 521 | 7193 | 824 | 7491 | 20468 | 7193 | 1817 | 20606 | 7446 | 2056 | 2100 | 8263 | 9080 | 6602
2021-09-07 07:15 | 521 | 7192 | 823 | 7483 | 20465 | 7193 | 1815 | 20606 | 7438 | 2057 | 2100 | 8259 | 9081 | 6748
2021-09-07 07:30 | 521 | 7198 | 822 | 7478 | 20464 | 7203 | 1816 | 20605 | 7430 | 2054 | 2100 | 8260 | 9081 | 6929
2021-09-07 07:45 | 522 | 7211 | 821 | 7470 | 20460 | 7219 | 1815 | 20606 | 7422 | 2053 | 2100 | 8260 | 9081 | 7124
2021-09-07 08:00 | 522 | 7230 | 820 | 7461 | 20458 | 7242 | 1815 | 20604 | 7417 | 2053 | 2100 | 8260 | 9082 | 7306
2021-09-07 08:15 | 522 | 7255 | 820 | 7460 | 20451 | 7276 | 1813 | 20603 | 7410 | 2053 | 2100 | 8263 | 9082 | 7472
2021-09-07 08:30 | 523 | 7286 | 820 | 7452 | 20445 | 7319 | 1812 | 20603 | 7410 | 2053 | 2100 | 8263 | 9082 | 7631
2021-09-07 08:45 | 524 | 7323 | 820 | 7450 | 20439 | 7375 | 1812 | 20600 | 7410 | 2052 | 2100 | 8263 | 9081 | 7762
2021-09-07 09:00 | 525 | 7364 | 820 | 7450 | 20433 | 7482 | 1807 | 20599 | 7411 | 2052 | 2100 | 8265 | 9082 | 7871
2021-09-07 09:15 | 525 | 7415 | 820 | 7450 | 20421 | 7612 | 1807 | 20596 | 7421 | 2050 | 2100 | 8265 | 9082 | 7971
2021-09-07 09:30 | 527 | 7496 | 820 | 7451 | 20414 | 7735 | 1810 | 20595 | 7433 | 2052 | 2100 | 8265 | 9082 | 8034
2021-09-07 09:45 | 529 | 7581 | 820 | 7460 | 20402 | 7844 | 1811 | 20594 | 7450 | 2051 | 2100 | 8265 | 9082 | 8087
2021-09-07 10:00 | 529 | 7657 | 820 | 7466 | 20393 | 7937 | 1808 | 20588 | 7471 | 2049 | 2100 | 8263 | 9082 | 8138
2021-09-07 10:15 | 532 | 7748 | 820 | 7477 | 20389 | 8031 | 1808 | 20588 | 7493 | 2044 | 2100 | 8263 | 9081 | 8205
2021-09-07 10:30 | 535 | 7855 | 820 | 7491 | 20379 | 8131 | 1806 | 20583 | 7519 | 2047 | 2100 | 8266 | 9080 | 8253
2021-09-07 10:45 | 536 | 7940 | 820 | 7505 | 20365 | 8240 | 1806 | 20580 | 7545 | 2048 | 2100 | 8268 | 9081 | 8307
2021-09-07 11:00 | 537 | 8008 | 820 | 7523 | 20353 | 8351 | 1807 | 20577 | 7574 | 2047 | 2100 | 8271 | 9079 | 8363
2021-09-07 11:15 | 538 | 8078 | 822 | 7542 | 20342 | 8447 | 1809 | 20573 | 7604 | 2046 | 2100 | 8276 | 9079 | 8412
2021-09-07 11:30 | 541 | 8168 | 824 | 7565 | 20332 | 8525 | 1811 | 20570 | 7636 | 2046 | 2100 | 8287 | 9079 | 8446
2021-09-07 11:45 | 544 | 8288 | 826 | 7589 | 20317 | 8538 | 1811 | 20566 | 7669 | 2044 | 2100 | 8294 | 9078 | 8497
2021-09-07 12:00 | 548 | 8405 | 828 | 7618 | 20309 | 8452 | 1812 | 20563 | 7700 | 2045 | 2100 | 8306 | 9078 | 8539
2021-09-07 12:15 | 552 | 8511 | 828 | 7649 | 20306 | 8361 | 1806 | 20558 | 7725 | 2045 | 2100 | 8317 | 9077 | 8597
2021-09-07 12:30 | 554 | 8611 | 828 | 7679 | 20310 | 8319 | 1804 | 20554 | 7746 | 2046 | 2100 | 8326 | 9075 | 8650
2021-09-07 12:45 | 557 | 8699 | 830 | 7708 | 20307 | 8383 | 1799 | 20555 | 7765 | 2044 | 2100 | 8341 | 9074 | 8704
2021-09-07 13:00 | 558 | 8775 | 833 | 7739 | 20295 | 8539 | 1799 | 20553 | 7785 | 2044 | 2100 | 8349 | 9072 | 8741
2021-09-07 13:15 | 559 | 8849 | 835 | 7770 | 20278 | 8715 | 1799 | 20549 | 7810 | 2045 | 2100 | 8355 | 9071 | 8798
2021-09-07 13:30 | 559 | 8897 | 836 | 7804 | 20261 | 8833 | 1794 | 20545 | 7841 | 2045 | 2100 | 8368 | 9069 | 8826
2021-09-07 13:45 | 558 | 8944 | 836 | 7839 | 20244 | 8941 | 1791 | 20543 | 7876 | 2042 | 2100 | 8374 | 9068 | 8866
2021-09-07 14:00 | 552 | 8925 | 837 | 7870 | 20228 | 9030 | 1785 | 20539 | 7913 | 2040 | 2100 | 8383 | 9066 | 8894
2021-09-07 14:15 | 544 | 8828 | 840 | 7898 | 20212 | 9081 | 1781 | 20537 | 7949 | 2038 | 2100 | 8391 | 9065 | 8933
2021-09-07 14:30 | 537 | 8733 | 843 | 7924 | 20190 | 9051 | 1776 | 20535 | 7985 | 2040 | 2100 | 8393 | 9064 | 8988
2021-09-07 14:45 | 534 | 8701 | 844 | 7946 | 20184 | 8963 | 1766 | 20532 | 8019 | 2041 | 2100 | 8399 | 9063 | 9023
2021-09-07 15:00 | 533 | 8754 | 844 | 7971 | 20183 | 8913 | 1757 | 20530 | 8049 | 2041 | 2100 | 8400 | 9061 | 9063
2021-09-07 15:15 | 532 | 8825 | 844 | 7986 | 20172 | 8913 | 1748 | 20529 | 8073 | 2040 | 2100 | 8402 | 9060 | 9082
2021-09-07 15:30 | 529 | 8861 | 844 | 7998 | 20158 | 8886 | 1739 | 20531 | 8095 | 2041 | 2100 | 8398 | 9059 | 9128
2021-09-07 15:45 | 527 | 8866 | 844 | 8011 | 20154 | 8795 | 1732 | 20529 | 8112 | 2042 | 2100 | 8397 | 9059 | 9134
2021-09-07 16:00 | 523 | 8856 | 844 | 8026 | 20150 | 8699 | 1729 | 20533 | 8125 | 2041 | 2100 | 8396 | 9059 | 9148
2021-09-07 16:15 | 519 | 8829 | 846 | 8041 | 20148 | 8635 | 1723 | 20529 | 8130 | 2041 | 2100 | 8395 | 9059 | 9126
2021-09-07 16:30 | 515 | 8773 | 847 | 8054 | 20151 | 8592 | 1716 | 20530 | 8139 | 2041 | 2100 | 8392 | 9059 | 9128
2021-09-07 16:45 | 511 | 8706 | 848 | 8067 | 20143 | 8576 | 1709 | 20528 | 8140 | 2042 | 2100 | 8390 | 9059 | 9114
2021-09-07 17:00 | 506 | 8652 | 850 | 8078 | 20136 | 8543 | 1706 | 20526 | 8135 | 2043 | 2100 | 8382 | 9059 | 9102
2021-09-07 17:15 | 501 | 8583 | 850 | 8089 | 20136 | 8499 | 1699 | 20529 | 8130 | 2042 | 2100 | 8380 | 9059 | 9054
2021-09-07 17:30 | 496 | 8503 | 849 | 8090 | 20126 | 8446 | 1696 | 20528 | 8130 | 2042 | 2100 | 8374 | 9057 | 8973
2021-09-07 17:45 | 492 | 8431 | 850 | 8091 | 20130 | 8384 | 1691 | 20527 | 8123 | 2040 | 2100 | 8372 | 9057 | 8874
2021-09-07 18:00 | 489 | 8377 | 850 | 8091 | 20128 | 8335 | 1690 | 20532 | 8119 | 2042 | 2100 | 8369 | 9057 | 8790
2021-09-07 18:15 | 486 | 8329 | 850 | 8090 | 20128 | 8290 | 1687 | 20530 | 8109 | 2039 | 2100 | 8361 | 9056 | 8700
2021-09-07 18:30 | 483 | 8285 | 849 | 8089 | 20130 | 8249 | 1683 | 20528 | 8099 | 2042 | 2100 | 8355 | 9056 | 8561
2021-09-07 18:45 | 482 | 8237 | 847 | 8081 | 20129 | 8199 | 1681 | 20527 | 8089 | 2045 | 2100 | 8346 | 9056 | 8376
2021-09-07 19:00 | 478 | 8182 | 847 | 8073 | 20131 | 8145 | 1677 | 20533 | 8077 | 2043 | 2100 | 8333 | 9057 | 8144
2021-09-07 19:15 | 477 | 8123 | 845 | 8064 | 20132 | 8088 | 1672 | 20534 | 8065 | 2043 | 2100 | 8323 | 9058 | 7896
2021-09-07 19:30 | 474 | 8069 | 844 | 8054 | 20132 | 8035 | 1672 | 20540 | 8053 | 2043 | 2100 | 8317 | 9060 | 7686
2021-09-07 19:45 | 471 | 8017 | 844 | 8045 | 20129 | 7984 | 1671 | 20534 | 8036 | 2041 | 2100 | 8314 | 9062 | 7539
2021-09-07 20:00 | 470 | 7969 | 844 | 8032 | 20126 | 7942 | 1670 | 20538 | 8021 | 2042 | 2100 | 8308 | 9064 | 7417
2021-09-07 20:15 | 469 | 7928 | 844 | 8018 | 20125 | 7901 | 1663 | 20537 | 8003 | 2040 | 2100 | 8302 | 9066 | 7341
2021-09-07 20:30 | 468 | 7891 | 844 | 8005 | 20129 | 7866 | 1663 | 20538 | 7986 | 2043 | 2100 | 8300 | 9068 | 7274
2021-09-07 20:45 | 466 | 7858 | 843 | 7991 | 20128 | 7835 | 1663 | 20539 | 7968 | 2045 | 2100 | 8300 | 9070 | 7197
2021-09-07 21:00 | 465 | 7825 | 842 | 7974 | 20132 | 7805 | 1661 | 20539 | 7952 | 2045 | 2100 | 8297 | 9072 | 7141
2021-09-07 21:15 | 464 | 7793 | 839 | 7959 | 20131 | 7775 | 1658 | 20541 | 7934 | 2045 | 2100 | 8294 | 9074 | 7108
2021-09-07 21:30 | 463 | 7765 | 838 | 7942 | 20134 | 7749 | 1656 | 20541 | 7917 | 2045 | 2100 | 8291 | 9077 | 7078
2021-09-07 21:45 | 463 | 7739 | 836 | 7925 | 20133 | 7722 | 1655 | 20541 | 7901 | 2045 | 2100 | 8289 | 9079 | 7045
2021-09-07 22:00 | 462 | 7714 | 836 | 7913 | 20134 | 7699 | 1653 | 20542 | 7885 | 2045 | 2100 | 8286 | 9080 | 7008
2021-09-07 22:15 | 461 | 7691 | 836 | 7897 | 20133 | 7677 | 1653 | 20544 | 7869 | 2045 | 2100 | 8286 | 9082 | 6973
2021-09-07 22:30 | 460 | 7667 | 836 | 7883 | 20133 | 7656 | 1653 | 20544 | 7853 | 2045 | 2100 | 8284 | 9083 | 6972
2021-09-07 22:45 | 460 | 7649 | 836 | 7871 | 20133 | 7637 | 1653 | 20546 | 7837 | 2043 | 2100 | 8282 | 9084 | 6976
2021-09-07 23:00 | 460 | 7627 | 836 | 7857 | 20134 | 7619 | 1653 | 20546 | 7823 | 2043 | 2100 | 8282 | 9085 | 6947
2021-09-07 23:15 | 459 | 7613 | 834 | 7844 | 20134 | 7605 | 1653 | 20547 | 7808 | 2043 | 2100 | 8254 | 9085 | 6947
2021-09-07 23:30 | 458 | 7595 | 833 | 7832 | 20137 | 7586 | 1652 | 20546 | 7795 | 2042 | 2100 | 8264 | 9084 | 6974
2021-09-07 23:45 | 457 | 7580 | 831 | 7819 | 20135 | 7572 | 1649 | 20547 | 7783 | 2042 | 2100 | 8261 | 9084 | 6973
2021-09-08 | 458 | 7563 | 829 | 7799 | 20137 | 7555 | 1653 | 20548 | 7768 | 2041 | 2100 | 8264 | 9083 | 6964
2021-09-08 00:15 | 457 | 7547 | 828 | 7789 | 20135 | 7544 | 1648 | 20549 | 7755 | 2042 | 2100 | 8260 | 9083 | 6942
2021-09-08 00:30 | 457 | 7533 | 828 | 7775 | 20135 | 7528 | 1643 | 20551 | 7745 | 2041 | 2100 | 8260 | 9082 | 6927
2021-09-08 00:45 | 457 | 7519 | 828 | 7767 | 20137 | 7515 | 1644 | 20550 | 7732 | 2042 | 2100 | 8259 | 9082 | 6933
2021-09-08 01:00 | 457 | 7510 | 828 | 7753 | 20137 | 7503 | 1643 | 20553 | 7721 | 2041 | 2100 | 8259 | 9081 | 6942
2021-09-08 01:15 | 456 | 7501 | 828 | 7745 | 20135 | 7493 | 1643 | 20553 | 7708 | 2041 | 2100 | 8257 | 9081 | 6943
2021-09-08 01:30 | 456 | 7491 | 828 | 7733 | 20135 | 7485 | 1643 | 20553 | 7697 | 2041 | 2100 | 8258 | 9081 | 6912
2021-09-08 01:45 | 456 | 7475 | 826 | 7723 | 20134 | 7471 | 1643 | 20553 | 7687 | 2041 | 2100 | 8257 | 9082 | 6880
2021-09-08 02:00 | 456 | 7461 | 825 | 7712 | 20135 | 7456 | 1643 | 20553 | 7677 | 2042 | 2100 | 8254 | 9082 | 6851
2021-09-08 02:15 | 456 | 7448 | 825 | 7704 | 20136 | 7445 | 1642 | 20555 | 7666 | 2041 | 2100 | 8254 | 9083 | 6824
2021-09-08 02:30 | 456 | 7437 | 823 | 7694 | 20133 | 7432 | 1643 | 20554 | 7657 | 2040 | 2100 | 8253 | 9084 | 6802
2021-09-08 02:45 | 455 | 7424 | 822 | 7686 | 20134 | 7419 | 1643 | 20555 | 7646 | 2039 | 2100 | 8251 | 9085 | 6792
2021-09-08 03:00 | 454 | 7414 | 820 | 7675 | 20136 | 7410 | 1643 | 20555 | 7637 | 2038 | 2100 | 8250 | 9086 | 6787
2021-09-08 03:15 | 455 | 7405 | 820 | 7668 | 20136 | 7402 | 1642 | 20555 | 7627 | 2037 | 2100 | 8247 | 9087 | 6781
2021-09-08 03:30 | 454 | 7395 | 820 | 7657 | 20139 | 7392 | 1639 | 20555 | 7617 | 2037 | 2100 | 8247 | 9088 | 6781
2021-09-08 03:45 | 454 | 7386 | 820 | 7650 | 20136 | 7383 | 1643 | 20555 | 7609 | 2039 | 2100 | 8251 | 9090 | 6774
2021-09-08 04:00 | 454 | 7373 | 820 | 7641 | 20137 | 7372 | 1640 | 20555 | 7599 | 2040 | 2100 | 8245 | 9092 | 6760
2021-09-08 04:15 | 454 | 7362 | 820 | 7631 | 20140 | 7357 | 1642 | 20554 | 7590 | 2040 | 2100 | 8246 | 9092 | 6743
2021-09-08 04:30 | 454 | 7350 | 820 | 7624 | 20138 | 7350 | 1641 | 20557 | 7581 | 2040 | 2100 | 8242 | 9093 | 6740
2021-09-08 04:45 | 453 | 7347 | 820 | 7610 | 20140 | 7345 | 1639 | 20557 | 7572 | 2041 | 2100 | 8243 | 9096 | 6750
2021-09-08 05:00 | 454 | 7342 | 820 | 7600 | 20139 | 7340 | 1637 | 20556 | 7565 | 2038 | 2100 | 8242 | 9098 | 6761
2021-09-08 05:15 | 453 | 7339 | 820 | 7593 | 20139 | 7335 | 1634 | 20556 | 7556 | 2037 | 2100 | 8239 | 9099 | 6774
2021-09-08 05:30 | 453 | 7328 | 819 | 7585 | 20140 | 7327 | 1633 | 20556 | 7550 | 2037 | 2100 | 8239 | 9099 | 6775
2021-09-08 05:45 | 453 | 7321 | 819 | 7579 | 20137 | 7320 | 1637 | 20558 | 7540 | 2037 | 2100 | 8238 | 9100 | 6767
2021-09-08 06:00 | 453 | 7311 | 818 | 7572 | 20139 | 7308 | 1635 | 20556 | 7533 | 2037 | 2100 | 8237 | 9101 | 6745
2021-09-08 06:15 | 452 | 7301 | 818 | 7563 | 20139 | 7299 | 1641 | 20557 | 7527 | 2037 | 2100 | 8238 | 9102 | 6717
2021-09-08 06:30 | 452 | 7287 | 817 | 7559 | 20141 | 7287 | 1633 | 20557 | 7519 | 2038 | 2100 | 8237 | 9104 | 6696
2021-09-08 06:45 | 452 | 7281 | 815 | 7550 | 20140 | 7280 | 1635 | 20555 | 7510 | 2037 | 2100 | 8235 | 9104 | 6694
2021-09-08 07:00 | 451 | 7273 | 814 | 7541 | 20141 | 7270 | 1633 | 20556 | 7504 | 2037 | 2100 | 8235 | 9103 | 6739
2021-09-08 07:15 | 451 | 7271 | 814 | 7539 | 20139 | 7270 | 1633 | 20555 | 7498 | 2037 | 2100 | 8235 | 9103 | 6859
2021-09-08 07:30 | 452 | 7276 | 813 | 7530 | 20142 | 7278 | 1633 | 20558 | 7490 | 2037 | 2100 | 8234 | 9103 | 7002
2021-09-08 07:45 | 452 | 7286 | 812 | 7521 | 20139 | 7293 | 1637 | 20554 | 7483 | 2037 | 2100 | 8233 | 9105 | 7151
2021-09-08 08:00 | 453 | 7305 | 812 | 7520 | 20136 | 7313 | 1635 | 20554 | 7480 | 2036 | 2100 | 8233 | 9106 | 7280
2021-09-08 08:15 | 453 | 7324 | 812 | 7511 | 20135 | 7341 | 1633 | 20554 | 7470 | 2036 | 2100 | 8235 | 9106 | 7386
2021-09-08 08:30 | 455 | 7345 | 812 | 7510 | 20132 | 7371 | 1634 | 20553 | 7470 | 2035 | 2100 | 8236 | 9108 | 7468
2021-09-08 08:45 | 454 | 7371 | 812 | 7505 | 20131 | 7411 | 1633 | 20551 | 7470 | 2036 | 2100 | 8236 | 9111 | 7524
2021-09-08 09:00 | 455 | 7401 | 812 | 7500 | 20127 | 7483 | 1633 | 20550 | 7470 | 2035 | 2100 | 8236 | 9113 | 7583
2021-09-08 09:15 | 456 | 7446 | 812 | 7500 | 20120 | 7584 | 1632 | 20549 | 7476 | 2034 | 2100 | 8235 | 9114 | 7666
2021-09-08 09:30 | 457 | 7521 | 812 | 7500 | 20116 | 7691 | 1633 | 20547 | 7484 | 2033 | 2100 | 8236 | 9116 | 7721
2021-09-08 09:45 | 459 | 7597 | 812 | 7509 | 20107 | 7787 | 1633 | 20549 | 7495 | 2033 | 2100 | 8235 | 9117 | 7760
2021-09-08 10:00 | 461 | 7673 | 812 | 7512 | 20099 | 7875 | 1633 | 20545 | 7509 | 2033 | 2100 | 8238 | 9118 | 7796
2021-09-08 10:15 | 463 | 7747 | 812 | 7520 | 20095 | 7953 | 1632 | 20543 | 7527 | 2033 | 2100 | 8242 | 9119 | 7837
2021-09-08 10:30 | 465 | 7839 | 812 | 7531 | 20093 | 8045 | 1625 | 20540 | 7547 | 2033 | 2100 | 8240 | 9120 | 7865
2021-09-08 10:45 | 468 | 7923 | 812 | 7541 | 20085 | 8157 | 1624 | 20537 | 7569 | 2032 | 2100 | 8245 | 9120 | 7922
2021-09-08 11:00 | 469 | 7985 | 812 | 7556 | 20072 | 8264 | 1623 | 20534 | 7591 | 2031 | 2100 | 8251 | 9120 | 7965
2021-09-08 11:15 | 470 | 8048 | 812 | 7573 | 20067 | 8354 | 1624 | 20534 | 7617 | 2028 | 2100 | 8257 | 9119 | 7992
2021-09-08 11:30 | 472 | 8119 | 813 | 7590 | 20056 | 8425 | 1627 | 20530 | 7643 | 2026 | 2100 | 8267 | 9118 | 8033
2021-09-08 11:45 | 476 | 8219 | 814 | 7612 | 20047 | 8445 | 1627 | 20529 | 7669 | 2029 | 2100 | 8279 | 9117 | 8092
2021-09-08 12:00 | 478 | 8333 | 817 | 7637 | 20043 | 8364 | 1630 | 20526 | 7693 | 2028 | 2100 | 8293 | 9116 | 8140
2021-09-08 12:15 | 482 | 8444 | 818 | 7661 | 20047 | 8289 | 1627 | 20522 | 7715 | 2029 | 2100 | 8305 | 9114 | 8229
2021-09-08 12:30 | 484 | 8545 | 820 | 7683 | 20044 | 8255 | 1624 | 20521 | 7733 | 2029 | 2100 | 8318 | 9113 | 8282
2021-09-08 12:45 | 487 | 8635 | 820 | 7709 | 20044 | 8321 | 1623 | 20518 | 7749 | 2028 | 2100 | 8337 | 9111 | 8319
2021-09-08 13:00 | 490 | 8715 | 820 | 7735 | 20033 | 8475 | 1623 | 20518 | 7767 | 2029 | 2100 | 8349 | 9109 | 8366
2021-09-08 13:15 | 491 | 8794 | 820 | 7762 | 20024 | 8639 | 1623 | 20515 | 7789 | 2029 | 2100 | 8365 | 9107 | 8437
2021-09-08 13:30 | 493 | 8863 | 821 | 7789 | 20011 | 8783 | 1614 | 20509 | 7816 | 2029 | 2100 | 8374 | 9106 | 8465
2021-09-08 13:45 | 491 | 8906 | 824 | 7825 | 19993 | 8885 | 1611 | 20509 | 7847 | 2028 | 2100 | 8390 | 9104 | 8481
2021-09-08 14:00 | 488 | 8879 | 827 | 7853 | 19984 | 8963 | 1604 | 20506 | 7883 | 2026 | 2100 | 8399 | 9103 | 8550
2021-09-08 14:15 | 482 | 8789 | 828 | 7879 | 19967 | 9019 | 1600 | 20504 | 7917 | 2023 | 2100 | 8408 | 9101 | 8600
2021-09-08 14:30 | 476 | 8691 | 828 | 7903 | 19953 | 8999 | 1591 | 20502 | 7949 | 2024 | 2100 | 8419 | 9099 | 8652
2021-09-08 14:45 | 474 | 8654 | 828 | 7925 | 19948 | 8911 | 1590 | 20500 | 7981 | 2025 | 2100 | 8422 | 9098 | 8675
2021-09-08 15:00 | 474 | 8704 | 830 | 7942 | 19951 | 8847 | 1580 | 20501 | 8009 | 2025 | 2100 | 8425 | 9097 | 8733
2021-09-08 15:15 | 474 | 8768 | 830 | 7959 | 19949 | 8831 | 1570 | 20497 | 8031 | 2025 | 2100 | 8425 | 9096 | 8772
2021-09-08 15:30 | 473 | 8798 | 832 | 7973 | 19938 | 8797 | 1562 | 20495 | 8051 | 2026 | 2100 | 8428 | 9095 | 8798
2021-09-08 15:45 | 472 | 8799 | 834 | 7987 | 19942 | 8712 | 1556 | 20496 | 8065 | 2026 | 2100 | 8429 | 9094 | 8794
2021-09-08 16:00 | 469 | 8783 | 834 | 7998 | 19939 | 8627 | 1551 | 20494 | 8078 | 2026 | 2100 | 8428 | 9093 | 8798
2021-09-08 16:15 | 466 | 8751 | 835 | 8012 | 19939 | 8561 | 1544 | 20494 | 8084 | 2027 | 2100 | 8426 | 9093 | 8801
2021-09-08 16:30 | 463 | 8703 | 836 | 8025 | 19936 | 8515 | 1537 | 20495 | 8090 | 2027 | 2100 | 8425 | 9092 | 8780
2021-09-08 16:45 | 459 | 8640 | 836 | 8035 | 19938 | 8495 | 1531 | 20495 | 8090 | 2026 | 2100 | 8421 | 9092 | 8748
2021-09-08 17:00 | 457 | 8583 | 836 | 8045 | 19935 | 8466 | 1531 | 20491 | 8090 | 2028 | 2100 | 8420 | 9092 | 8726
2021-09-08 17:15 | 453 | 8514 | 836 | 8050 | 19937 | 8422 | 1529 | 20498 | 8083 | 2029 | 2100 | 8417 | 9091 | 8679
2021-09-08 17:30 | 450 | 8439 | 836 | 8055 | 19936 | 8375 | 1519 | 20497 | 8080 | 2029 | 2100 | 8413 | 9090 | 8623
2021-09-08 17:45 | 447 | 8377 | 836 | 8060 | 19935 | 8319 | 1519 | 20493 | 8078 | 2028 | 2100 | 8409 | 9090 | 8538
2021-09-08 18:00 | 444 | 8319 | 836 | 8060 | 19935 | 8264 | 1519 | 20498 | 8070 | 2029 | 2100 | 8403 | 9089 | 8438
2021-09-08 18:15 | 442 | 8261 | 836 | 8054 | 19941 | 8213 | 1515 | 20496 | 8062 | 2030 | 2100 | 8399 | 9090 | 8323
2021-09-08 18:30 | 441 | 8211 | 836 | 8050 | 19943 | 8166 | 1508 | 20498 | 8054 | 2029 | 2100 | 8380 | 9090 | 8191
2021-09-08 18:45 | 439 | 8157 | 836 | 8045 | 19939 | 8117 | 1506 | 20500 | 8043 | 2029 | 2100 | 8374 | 9092 | 8042
2021-09-08 19:00 | 437 | 8108 | 835 | 8037 | 19940 | 8068 | 1507 | 20501 | 8031 | 2029 | 2100 | 8368 | 9093 | 7878
2021-09-08 19:15 | 436 | 8059 | 834 | 8029 | 19940 | 8022 | 1505 | 20501 | 8017 | 2029 | 2100 | 8361 | 9094 | 7707
2021-09-08 19:30 | 434 | 8010 | 834 | 8018 | 19940 | 7978 | 1507 | 20502 | 8005 | 2029 | 2100 | 8352 | 9095 | 7558
2021-09-08 19:45 | 432 | 7968 | 833 | 8009 | 19941 | 7937 | 1505 | 20502 | 7990 | 2029 | 2100 | 8350 | 9097 | 7435
2021-09-08 20:00 | 431 | 7925 | 831 | 7996 | 19941 | 7898 | 1504 | 20503 | 7975 | 2030 | 2100 | 8344 | 9099 | 7363
2021-09-08 20:15 | 430 | 7890 | 829 | 7985 | 19941 | 7865 | 1501 | 20504 | 7960 | 2029 | 2100 | 8339 | 9100 | 7320
2021-09-08 20:30 | 429 | 7859 | 828 | 7972 | 19946 | 7836 | 1497 | 20507 | 7945 | 2028 | 2100 | 8336 | 9102 | 7280
2021-09-08 20:45 | 429 | 7829 | 828 | 7954 | 19947 | 7809 | 1493 | 20508 | 7929 | 2029 | 2100 | 8331 | 9105 | 7252
2021-09-08 21:00 | 428 | 7800 | 828 | 7938 | 19948 | 7782 | 1493 | 20508 | 7915 | 2029 | 2100 | 8332 | 9107 | 7270
2021-09-08 21:15 | 428 | 7777 | 828 | 7925 | 19948 | 7759 | 1491 | 20510 | 7899 | 2029 | 2100 | 8325 | 9108 | 7288
2021-09-08 21:30 | 427 | 7754 | 828 | 7914 | 19951 | 7738 | 1491 | 20510 | 7885 | 2030 | 2100 | 8325 | 9109 | 7279
2021-09-08 21:45 | 426 | 7728 | 826 | 7901 | 19951 | 7712 | 1491 | 20510 | 7871 | 2029 | 2100 | 8322 | 9110 | 7277
2021-09-08 22:00 | 425 | 7703 | 825 | 7887 | 19949 | 7688 | 1491 | 20510 | 7855 | 2029 | 2100 | 8320 | 9111 | 7258
2021-09-08 22:15 | 425 | 7679 | 824 | 7876 | 19952 | 7663 | 1491 | 20512 | 7843 | 2029 | 2100 | 8318 | 9111 | 7225
2021-09-08 22:30 | 424 | 7651 | 821 | 7863 | 19953 | 7640 | 1491 | 20513 | 7827 | 2030 | 2100 | 8318 | 9112 | 7177
2021-09-08 22:45 | 424 | 7628 | 820 | 7851 | 19953 | 7617 | 1491 | 20515 | 7815 | 2030 | 2100 | 8312 | 9112 | 7119
2021-09-08 23:00 | 424 | 7604 | 820 | 7839 | 19955 | 7593 | 1491 | 20515 | 7801 | 2028 | 2100 | 8310 | 9113 | 7060
2021-09-08 23:15 | 423 | 7582 | 820 | 7826 | 19956 | 7570 | 1491 | 20516 | 7787 | 2030 | 2100 | 8282 | 9114 | 7013
2021-09-08 23:30 | 422 | 7559 | 820 | 7814 | 19957 | 7548 | 1491 | 20515 | 7774 | 2029 | 2100 | 8290 | 9116 | 6959
2021-09-08 23:45 | 421 | 7538 | 820 | 7795 | 19961 | 7527 | 1491 | 20515 | 7761 | 2029 | 2100 | 8289 | 9117 | 6911
2021-09-09 | 421 | 7517 | 820 | 7784 | 19961 | 7505 | 1491 | 20517 | 7747 | 2029 | 2100 | 8289 | 9117 | 6860
2021-09-09 00:15 | 421 | 7498 | 820 | 7772 | 19959 | 7487 | 1491 | 20519 | 7735 | 2028 | 2100 | 8287 | 9118 | 6812
2021-09-09 00:30 | 420 | 7479 | 819 | 7761 | 19961 | 7469 | 1491 | 20517 | 7723 | 2029 | 2100 | 8286 | 9118 | 6767
2021-09-09 00:45 | 420 | 7463 | 818 | 7749 | 19963 | 7451 | 1489 | 20516 | 7708 | 2026 | 2100 | 8282 | 9118 | 6734
2021-09-09 01:00 | 419 | 7445 | 817 | 7737 | 19961 | 7434 | 1491 | 20518 | 7696 | 2028 | 2100 | 8284 | 9117 | 6720
2021-09-09 01:15 | 419 | 7427 | 815 | 7727 | 19964 | 7416 | 1484 | 20519 | 7683 | 2026 | 2100 | 8280 | 9117 | 6727
2021-09-09 01:30 | 418 | 7412 | 813 | 7714 | 19963 | 7401 | 1489 | 20518 | 7673 | 2027 | 2100 | 8282 | 9117 | 6731
2021-09-09 01:45 | 418 | 7396 | 813 | 7705 | 19967 | 7385 | 1483 | 20521 | 7659 | 2026 | 2100 | 8282 | 9117 | 6719
2021-09-09 02:00 | 418 | 7381 | 812 | 7693 | 19967 | 7370 | 1487 | 20520 | 7647 | 2027 | 2100 | 8280 | 9117 | 6710
2021-09-09 02:15 | 418 | 7369 | 812 | 7685 | 19969 | 7355 | 1484 | 20519 | 7637 | 2027 | 2100 | 8279 | 9117 | 6706
2021-09-09 02:30 | 418 | 7354 | 812 | 7672 | 19968 | 7343 | 1479 | 20521 | 7625 | 2026 | 2100 | 8279 | 9116 | 6690
2021-09-09 02:45 | 417 | 7344 | 812 | 7663 | 19967 | 7333 | 1481 | 20522 | 7613 | 2025 | 2100 | 8279 | 9116 | 6679
2021-09-09 03:00 | 417 | 7327 | 812 | 7653 | 19969 | 7320 | 1481 | 20520 | 7603 | 2025 | 2100 | 8280 | 9116 | 6660
2021-09-09 03:15 | 417 | 7315 | 812 | 7643 | 19969 | 7307 | 1481 | 20519 | 7591 | 2025 | 2100 | 8277 | 9116 | 6641
2021-09-09 03:30 | 418 | 7305 | 811 | 7632 | 19970 | 7297 | 1486 | 20520 | 7581 | 2025 | 2100 | 8269 | 9117 | 6622
2021-09-09 03:45 | 417 | 7291 | 810 | 7622 | 19971 | 7284 | 1487 | 20521 | 7571 | 2025 | 2100 | 8273 | 9116 | 6609
2021-09-09 04:00 | 417 | 7280 | 809 | 7607 | 19972 | 7271 | 1489 | 20521 | 7561 | 2024 | 2100 | 8272 | 9116 | 6598
2021-09-09 04:15 | 416 | 7269 | 808 | 7599 | 19972 | 7260 | 1485 | 20522 | 7551 | 2025 | 2100 | 8271 | 9117 | 6588
2021-09-09 04:30 | 416 | 7256 | 807 | 7589 | 19973 | 7249 | 1487 | 20523 | 7541 | 2025 | 2100 | 8267 | 9117 | 6576
2021-09-09 04:45 | 417 | 7245 | 805 | 7580 | 19976 | 7239 | 1478 | 20522 | 7531 | 2025 | 2100 | 8268 | 9116 | 6580
2021-09-09 05:00 | 416 | 7237 | 805 | 7571 | 19976 | 7230 | 1481 | 20522 | 7522 | 2025 | 2100 | 8265 | 9116 | 6578
2021-09-09 05:15 | 415 | 7224 | 804 | 7561 | 19978 | 7222 | 1485 | 20520 | 7512 | 2025 | 2100 | 8265 | 9117 | 6571
2021-09-09 05:30 | 415 | 7218 | 804 | 7555 | 19978 | 7213 | 1486 | 20525 | 7504 | 2024 | 2100 | 8265 | 9118 | 6563
2021-09-09 05:45 | 415 | 7206 | 804 | 7544 | 19979 | 7205 | 1484 | 20524 | 7495 | 2024 | 2100 | 8263 | 9119 | 6553
2021-09-09 06:00 | 414 | 7199 | 804 | 7538 | 19980 | 7195 | 1483 | 20522 | 7488 | 2023 | 2100 | 8262 | 9119 | 6555
2021-09-09 06:15 | 415 | 7189 | 804 | 7530 | 19978 | 7186 | 1489 | 20520 | 7479 | 2022 | 2100 | 8261 | 9121 | 6558
2021-09-09 06:30 | 415 | 7181 | 804 | 7520 | 19979 | 7178 | 1486 | 20522 | 7470 | 2022 | 2100 | 8260 | 9122 | 6555
2021-09-09 06:45 | 415 | 7173 | 804 | 7515 | 19981 | 7170 | 1482 | 20521 | 7463 | 2022 | 2100 | 8260 | 9122 | 6552
2021-09-09 07:00 | 414 | 7167 | 804 | 7507 | 19982 | 7170 | 1483 | 20522 | 7453 | 2021 | 2100 | 8260 | 9124 | 6598
2021-09-09 07:15 | 414 | 7168 | 804 | 7500 | 19982 | 7170 | 1486 | 20522 | 7447 | 2021 | 2100 | 8262 | 9124 | 6713
2021-09-09 07:30 | 414 | 7175 | 803 | 7495 | 19980 | 7175 | 1485 | 20524 | 7439 | 2021 | 2100 | 8259 | 9124 | 6854
2021-09-09 07:45 | 415 | 7185 | 802 | 7487 | 19979 | 7191 | 1486 | 20520 | 7430 | 2021 | 2100 | 8262 | 9124 | 6996
2021-09-09 08:00 | 416 | 7207 | 802 | 7480 | 19980 | 7217 | 1483 | 20522 | 7427 | 2020 | 2100 | 8259 | 9124 | 7139
2021-09-09 08:15 | 417 | 7232 | 801 | 7475 | 19975 | 7254 | 1482 | 20523 | 7420 | 2021 | 2100 | 8263 | 9122 | 7288
2021-09-09 08:30 | 417 | 7271 | 800 | 7470 | 19973 | 7299 | 1482 | 20521 | 7420 | 2021 | 2100 | 8263 | 9122 | 7440
2021-09-09 08:45 | 418 | 7313 | 800 | 7467 | 19969 | 7363 | 1477 | 20519 | 7420 | 2021 | 2100 | 8265 | 9122 | 7589
2021-09-09 09:00 | 419 | 7367 | 799 | 7460 | 19968 | 7469 | 1477 | 20517 | 7420 | 2018 | 2100 | 8266 | 9121 | 7704
2021-09-09 09:15 | 422 | 7434 | 799 | 7460 | 19961 | 7588 | 1480 | 20517 | 7426 | 2017 | 2100 | 8265 | 9121 | 7803
2021-09-09 09:30 | 423 | 7521 | 799 | 7465 | 19958 | 7696 | 1486 | 20513 | 7435 | 2016 | 2100 | 8267 | 9122 | 7871
2021-09-09 09:45 | 425 | 7605 | 798 | 7470 | 19954 | 7791 | 1489 | 20511 | 7449 | 2015 | 2100 | 8264 | 9123 | 7937
2021-09-09 10:00 | 428 | 7682 | 799 | 7479 | 19950 | 7882 | 1491 | 20509 | 7466 | 2016 | 2100 | 8270 | 9122 | 7983
2021-09-09 10:15 | 430 | 7766 | 800 | 7485 | 19943 | 7971 | 1490 | 20507 | 7485 | 2017 | 2100 | 8269 | 9123 | 8052
2021-09-09 10:30 | 432 | 7871 | 801 | 7497 | 19942 | 8061 | 1487 | 20506 | 7506 | 2018 | 2100 | 8273 | 9122 | 8108
2021-09-09 10:45 | 435 | 7956 | 802 | 7508 | 19938 | 8156 | 1485 | 20504 | 7530 | 2017 | 2100 | 8273 | 9121 | 8154
2021-09-09 11:00 | 436 | 8018 | 802 | 7524 | 19933 | 8243 | 1489 | 20499 | 7554 | 2016 | 2100 | 8279 | 9120 | 8185
2021-09-09 11:15 | 437 | 8074 | 804 | 7541 | 19925 | 8323 | 1491 | 20498 | 7580 | 2015 | 2100 | 8284 | 9118 | 8221
2021-09-09 11:30 | 439 | 8145 | 804 | 7560 | 19919 | 8397 | 1491 | 20495 | 7607 | 2014 | 2100 | 8293 | 9117 | 8273
2021-09-09 11:45 | 442 | 8247 | 804 | 7579 | 19912 | 8424 | 1491 | 20492 | 7634 | 2014 | 2100 | 8305 | 9115 | 8333
2021-09-09 12:00 | 446 | 8363 | 804 | 7600 | 19908 | 8368 | 1491 | 20492 | 7660 | 2015 | 2100 | 8317 | 9113 | 8393
2021-09-09 12:15 | 449 | 8478 | 804 | 7629 | 19910 | 8303 | 1490 | 20489 | 7683 | 2014 | 2100 | 8327 | 9111 | 8434
2021-09-09 12:30 | 452 | 8571 | 805 | 7655 | 19912 | 8265 | 1487 | 20487 | 7703 | 2015 | 2100 | 8341 | 9108 | 8454
2021-09-09 12:45 | 454 | 8657 | 808 | 7680 | 19912 | 8313 | 1481 | 20485 | 7722 | 2013 | 2100 | 8352 | 9106 | 8503
2021-09-09 13:00 | 456 | 8737 | 811 | 7706 | 19911 | 8460 | 1481 | 20484 | 7740 | 2015 | 2100 | 8368 | 9105 | 8541
2021-09-09 13:15 | 458 | 8808 | 812 | 7733 | 19902 | 8610 | 1483 | 20482 | 7762 | 2015 | 2100 | 8376 | 9104 | 8582
2021-09-09 13:30 | 458 | 8878 | 812 | 7761 | 19890 | 8758 | 1480 | 20479 | 7790 | 2014 | 2100 | 8387 | 9102 | 8608
2021-09-09 13:45 | 459 | 8935 | 812 | 7789 | 19872 | 8889 | 1477 | 20479 | 7822 | 2013 | 2100 | 8393 | 9101 | 8642
2021-09-09 14:00 | 455 | 8915 | 813 | 7823 | 19855 | 8975 | 1477 | 20477 | 7855 | 2013 | 2100 | 8404 | 9099 | 8661
2021-09-09 14:15 | 450 | 8817 | 817 | 7850 | 19840 | 9007 | 1465 | 20473 | 7891 | 2013 | 2100 | 8413 | 9098 | 8681
2021-09-09 14:30 | 444 | 8712 | 819 | 7873 | 19838 | 8968 | 1462 | 20469 | 7924 | 2013 | 2100 | 8418 | 9097 | 8724
2021-09-09 14:45 | 443 | 8667 | 820 | 7897 | 19838 | 8889 | 1451 | 20468 | 7955 | 2013 | 2100 | 8423 | 9095 | 8776
2021-09-09 15:00 | 444 | 8716 | 820 | 7914 | 19844 | 8843 | 1447 | 20466 | 7982 | 2015 | 2100 | 8425 | 9093 | 8818
2021-09-09 15:15 | 444 | 8776 | 820 | 7927 | 19842 | 8840 | 1435 | 20466 | 8005 | 2013 | 2100 | 8426 | 9092 | 8829
2021-09-09 15:30 | 443 | 8813 | 820 | 7941 | 19836 | 8811 | 1429 | 20466 | 8026 | 2011 | 2100 | 8427 | 9091 | 8849
2021-09-09 15:45 | 442 | 8830 | 820 | 7957 | 19836 | 8732 | 1415 | 20464 | 8043 | 2013 | 2100 | 8428 | 9089 | 8861
2021-09-09 16:00 | 440 | 8822 | 820 | 7973 | 19834 | 8656 | 1415 | 20463 | 8055 | 2015 | 2100 | 8428 | 9088 | 8854
2021-09-09 16:15 | 438 | 8794 | 820 | 7987 | 19836 | 8593 | 1412 | 20462 | 8061 | 2016 | 2100 | 8428 | 9087 | 8820
2021-09-09 16:30 | 436 | 8735 | 822 | 8001 | 19841 | 8545 | 1405 | 20467 | 8070 | 2016 | 2100 | 8424 | 9086 | 8791
2021-09-09 16:45 | 432 | 8655 | 822 | 8011 | 19834 | 8527 | 1398 | 20468 | 8070 | 2016 | 2100 | 8424 | 9085 | 8752
2021-09-09 17:00 | 429 | 8595 | 824 | 8023 | 19834 | 8499 | 1398 | 20467 | 8070 | 2017 | 2100 | 8422 | 9085 | 8718
2021-09-09 17:15 | 426 | 8523 | 824 | 8030 | 19833 | 8452 | 1393 | 20466 | 8070 | 2017 | 2100 | 8418 | 9085 | 8665
2021-09-09 17:30 | 423 | 8443 | 825 | 8033 | 19833 | 8395 | 1383 | 20466 | 8070 | 2017 | 2100 | 8415 | 9086 | 8607
2021-09-09 17:45 | 420 | 8380 | 825 | 8040 | 19835 | 8337 | 1380 | 20468 | 8063 | 2017 | 2100 | 8410 | 9086 | 8543
2021-09-09 18:00 | 418 | 8323 | 825 | 8040 | 19837 | 8283 | 1380 | 20467 | 8060 | 2017 | 2100 | 8406 | 9085 | 8459
2021-09-09 18:15 | 416 | 8267 | 824 | 8038 | 19834 | 8231 | 1380 | 20469 | 8052 | 2016 | 2100 | 8400 | 9085 | 8358
2021-09-09 18:30 | 415 | 8213 | 824 | 8030 | 19835 | 8183 | 1380 | 20468 | 8043 | 2017 | 2100 | 8390 | 9084 | 8251
2021-09-09 18:45 | 413 | 8162 | 823 | 8029 | 19839 | 8137 | 1380 | 20471 | 8033 | 2017 | 2100 | 8380 | 9084 | 8123
2021-09-09 19:00 | 411 | 8115 | 822 | 8020 | 19839 | 8091 | 1375 | 20471 | 8023 | 2017 | 2100 | 8368 | 9084 | 7968
2021-09-09 19:15 | 410 | 8065 | 821 | 8011 | 19841 | 8044 | 1374 | 20472 | 8009 | 2018 | 2100 | 8364 | 9085 | 7795
2021-09-09 19:30 | 409 | 8019 | 820 | 8004 | 19843 | 7999 | 1362 | 20473 | 7996 | 2017 | 2100 | 8355 | 9086 | 7625
2021-09-09 19:45 | 406 | 7974 | 820 | 7993 | 19841 | 7955 | 1363 | 20475 | 7984 | 2017 | 2100 | 8350 | 9089 | 7476
2021-09-09 20:00 | 405 | 7932 | 820 | 7982 | 19844 | 7913 | 1362 | 20477 | 7969 | 2017 | 2100 | 8345 | 9091 | 7361
2021-09-09 20:15 | 404 | 7890 | 820 | 7970 | 19844 | 7874 | 1360 | 20477 | 7955 | 2017 | 2100 | 8339 | 9092 | 7278
2021-09-09 20:30 | 404 | 7855 | 820 | 7955 | 19846 | 7838 | 1362 | 20477 | 7940 | 2016 | 2100 | 8338 | 9095 | 7229
2021-09-09 20:45 | 403 | 7819 | 820 | 7941 | 19847 | 7806 | 1362 | 20477 | 7925 | 2014 | 2100 | 8334 | 9097 | 7209
2021-09-09 21:00 | 402 | 7789 | 820 | 7927 | 19851 | 7777 | 1362 | 20479 | 7911 | 2014 | 2100 | 8332 | 9099 | 7198
2021-09-09 21:15 | 401 | 7762 | 820 | 7916 | 19852 | 7750 | 1362 | 20479 | 7895 | 2015 | 2100 | 8329 | 9099 | 7200
2021-09-09 21:30 | 401 | 7741 | 818 | 7903 | 19855 | 7732 | 1362 | 20481 | 7880 | 2018 | 2100 | 8325 | 9100 | 7262
2021-09-09 21:45 | 401 | 7726 | 817 | 7890 | 19857 | 7719 | 1362 | 20481 | 7865 | 2018 | 2100 | 8323 | 9101 | 7311
2021-09-09 22:00 | 400 | 7713 | 815 | 7878 | 19856 | 7704 | 1362 | 20482 | 7851 | 2017 | 2100 | 8323 | 9102 | 7316
2021-09-09 22:15 | 400 | 7697 | 814 | 7865 | 19854 | 7686 | 1359 | 20483 | 7837 | 2017 | 2100 | 8321 | 9102 | 7290
2021-09-09 22:30 | 399 | 7677 | 812 | 7855 | 19854 | 7666 | 1362 | 20482 | 7824 | 2017 | 2100 | 8319 | 9103 | 7282
2021-09-09 22:45 | 399 | 7659 | 812 | 7843 | 19858 | 7650 | 1360 | 20483 | 7813 | 2017 | 2100 | 8314 | 9103 | 7279
2021-09-09 23:00 | 398 | 7641 | 812 | 7832 | 19859 | 7634 | 1362 | 20484 | 7800 | 2017 | 2100 | 8314 | 9103 | 7253
2021-09-09 23:15 | 398 | 7623 | 812 | 7821 | 19856 | 7615 | 1362 | 20485 | 7789 | 2018 | 2100 | 8287 | 9103 | 7242
2021-09-09 23:30 | 398 | 7605 | 812 | 7805 | 19861 | 7597 | 1360 | 20485 | 7777 | 2016 | 2100 | 8295 | 9104 | 7207
2021-09-09 23:45 | 398 | 7586 | 812 | 7793 | 19860 | 7577 | 1362 | 20486 | 7766 | 2017 | 2100 | 8290 | 9103 | 7137
2021-09-10 | 397 | 7565 | 812 | 7783 | 19861 | 7556 | 1362 | 20486 | 7755 | 2017 | 2100 | 8289 | 9103 | 7066
2021-09-10 00:15 | 396 | 7543 | 811 | 7772 | 19862 | 7533 | 1358 | 20486 | 7744 | 2017 | 2100 | 8289 | 9103 | 7009
2021-09-10 00:30 | 395 | 7525 | 810 | 7763 | 19864 | 7514 | 1359 | 20487 | 7733 | 2017 | 2100 | 8286 | 9104 | 6997
2021-09-10 00:45 | 396 | 7508 | 809 | 7751 | 19863 | 7497 | 1360 | 20488 | 7722 | 2016 | 2100 | 8285 | 9104 | 6996
2021-09-10 01:00 | 395 | 7493 | 808 | 7743 | 19865 | 7483 | 1362 | 20491 | 7709 | 2014 | 2100 | 8284 | 9105 | 6941
2021-09-10 01:15 | 394 | 7477 | 806 | 7731 | 19865 | 7463 | 1362 | 20490 | 7699 | 2013 | 2100 | 8281 | 9105 | 6854
2021-09-10 01:30 | 393 | 7453 | 804 | 7724 | 19867 | 7442 | 1362 | 20492 | 7687 | 2011 | 2100 | 8279 | 9104 | 6775
2021-09-10 01:45 | 393 | 7433 | 804 | 7712 | 19871 | 7419 | 1362 | 20491 | 7677 | 2015 | 2100 | 8279 | 9104 | 6715
2021-09-10 02:00 | 393 | 7410 | 804 | 7704 | 19869 | 7400 | 1358 | 20488 | 7665 | 2015 | 2100 | 8277 | 9105 | 6676
2021-09-10 02:15 | 393 | 7396 | 804 | 7693 | 19870 | 7383 | 1362 | 20490 | 7655 | 2016 | 2100 | 8275 | 9104 | 6658
2021-09-10 02:30 | 393 | 7377 | 804 | 7684 | 19870 | 7367 | 1362 | 20491 | 7643 | 2017 | 2100 | 8272 | 9104 | 6637
2021-09-10 02:45 | 393 | 7363 | 804 | 7672 | 19872 | 7353 | 1362 | 20492 | 7633 | 2017 | 2100 | 8273 | 9104 | 6640
2021-09-10 03:00 | 392 | 7348 | 804 | 7665 | 19872 | 7338 | 1362 | 20491 | 7621 | 2015 | 2100 | 8272 | 9104 | 6661
2021-09-10 03:15 | 392 | 7337 | 804 | 7654 | 19872 | 7325 | 1360 | 20491 | 7610 | 2016 | 2100 | 8271 | 9104 | 6702
2021-09-10 03:30 | 392 | 7328 | 803 | 7645 | 19874 | 7315 | 1359 | 20492 | 7599 | 2015 | 2100 | 8272 | 9104 | 6731
2021-09-10 03:45 | 392 | 7315 | 802 | 7634 | 19873 | 7303 | 1355 | 20491 | 7589 | 2013 | 2100 | 8271 | 9105 | 6746
2021-09-10 04:00 | 391 | 7304 | 801 | 7627 | 19873 | 7293 | 1353 | 20492 | 7578 | 2014 | 2100 | 8268 | 9104 | 6731
2021-09-10 04:15 | 392 | 7291 | 800 | 7609 | 19876 | 7279 | 1360 | 20492 | 7569 | 2013 | 2100 | 8267 | 9104 | 6710
2021-09-10 04:30 | 391 | 7277 | 799 | 7601 | 19876 | 7266 | 1362 | 20493 | 7559 | 2013 | 2100 | 8267 | 9105 | 6659
2021-09-10 04:45 | 391 | 7263 | 798 | 7591 | 19879 | 7251 | 1362 | 20493 | 7550 | 2013 | 2100 | 8266 | 9106 | 6588
2021-09-10 05:00 | 390 | 7244 | 796 | 7582 | 19879 | 7233 | 1359 | 20496 | 7540 | 2013 | 2100 | 8264 | 9107 | 6532
2021-09-10 05:15 | 390 | 7226 | 796 | 7575 | 19880 | 7216 | 1354 | 20493 | 7530 | 2012 | 2100 | 8263 | 9108 | 6495
2021-09-10 05:30 | 390 | 7211 | 796 | 7565 | 19882 | 7202 | 1357 | 20494 | 7521 | 2013 | 2100 | 8263 | 9109 | 6474
2021-09-10 05:45 | 389 | 7197 | 796 | 7557 | 19882 | 7189 | 1348 | 20494 | 7511 | 2013 | 2100 | 8261 | 9109 | 6482
2021-09-10 06:00 | 389 | 7187 | 796 | 7547 | 19885 | 7178 | 1352 | 20497 | 7502 | 2012 | 2100 | 8261 | 9110 | 6506
2021-09-10 06:15 | 389 | 7179 | 796 | 7540 | 19884 | 7170 | 1355 | 20495 | 7493 | 2012 | 2100 | 8259 | 9111 | 6528
2021-09-10 06:30 | 388 | 7169 | 795 | 7531 | 19886 | 7160 | 1360 | 20497 | 7483 | 2012 | 2100 | 8260 | 9111 | 6528
2021-09-10 06:45 | 388 | 7160 | 795 | 7522 | 19886 | 7151 | 1362 | 20495 | 7473 | 2010 | 2100 | 8259 | 9112 | 6521
2021-09-10 07:00 | 388 | 7153 | 794 | 7515 | 19886 | 7146 | 1362 | 20497 | 7466 | 2011 | 2100 | 8259 | 9112 | 6573
2021-09-10 07:15 | 388 | 7151 | 794 | 7507 | 19885 | 7147 | 1362 | 20496 | 7457 | 2009 | 2100 | 8259 | 9114 | 6704
2021-09-10 07:30 | 388 | 7154 | 793 | 7500 | 19886 | 7153 | 1362 | 20494 | 7449 | 2012 | 2100 | 8254 | 9114 | 6850
2021-09-10 07:45 | 389 | 7163 | 792 | 7493 | 19885 | 7167 | 1357 | 20495 | 7440 | 2009 | 2100 | 8258 | 9114 | 7000
2021-09-10 08:00 | 389 | 7180 | 791 | 7485 | 19886 | 7193 | 1359 | 20494 | 7432 | 2011 | 2100 | 8257 | 9114 | 7141
2021-09-10 08:15 | 391 | 7205 | 790 | 7480 | 19883 | 7236 | 1362 | 20494 | 7430 | 2009 | 2100 | 8261 | 9114 | 7280
2021-09-10 08:30 | 392 | 7237 | 789 | 7473 | 19881 | 7281 | 1362 | 20491 | 7423 | 2010 | 2100 | 8259 | 9114 | 7406
2021-09-10 08:45 | 393 | 7279 | 788 | 7470 | 19881 | 7349 | 1360 | 20493 | 7420 | 2009 | 2100 | 8260 | 9114 | 7513
2021-09-10 09:00 | 394 | 7333 | 788 | 7467 | 19879 | 7463 | 1360 | 20492 | 7425 | 2009 | 2100 | 8261 | 9113 | 7615
2021-09-10 09:15 | 395 | 7413 | 788 | 7460 | 19875 | 7595 | 1359 | 20492 | 7430 | 2009 | 2100 | 8263 | 9114 | 7727
2021-09-10 09:30 | 399 | 7512 | 788 | 7467 | 19867 | 7725 | 1360 | 20487 | 7438 | 2006 | 2100 | 8263 | 9115 | 7841
2021-09-10 09:45 | 400 | 7607 | 788 | 7470 | 19860 | 7847 | 1362 | 20484 | 7453 | 2007 | 2100 | 8263 | 9115 | 7924
2021-09-10 10:00 | 403 | 7689 | 788 | 7476 | 19857 | 7955 | 1359 | 20481 | 7469 | 2006 | 2100 | 8264 | 9115 | 7982
2021-09-10 10:15 | 405 | 7792 | 788 | 7484 | 19854 | 8058 | 1360 | 20482 | 7488 | 2006 | 2100 | 8266 | 9115 | 8050
2021-09-10 10:30 | 409 | 7905 | 789 | 7495 | 19851 | 8159 | 1362 | 20480 | 7510 | 2005 | 2100 | 8267 | 9115 | 8105
2021-09-10 10:45 | 411 | 7991 | 790 | 7505 | 19847 | 8262 | 1363 | 20475 | 7533 | 2004 | 2100 | 8271 | 9115 | 8169
2021-09-10 11:00 | 412 | 8058 | 792 | 7521 | 19839 | 8364 | 1369 | 20472 | 7559 | 2004 | 2100 | 8275 | 9114 | 8234
2021-09-10 11:15 | 414 | 8131 | 793 | 7539 | 19833 | 8465 | 1373 | 20470 | 7585 | 2004 | 2100 | 8282 | 9113 | 8317
2021-09-10 11:30 | 417 | 8230 | 794 | 7557 | 19832 | 8560 | 1368 | 20469 | 7613 | 2004 | 2100 | 8293 | 9111 | 8393
2021-09-10 11:45 | 421 | 8343 | 796 | 7577 | 19819 | 8589 | 1367 | 20468 | 7644 | 2004 | 2100 | 8299 | 9109 | 8429
2021-09-10 12:00 | 423 | 8449 | 796 | 7599 | 19821 | 8509 | 1365 | 20464 | 7671 | 2003 | 2100 | 8312 | 9108 | 8461
2021-09-10 12:15 | 426 | 8546 | 796 | 7629 | 19816 | 8432 | 1362 | 20463 | 7699 | 2002 | 2100 | 8323 | 9107 | 8509
2021-09-10 12:30 | 429 | 8643 | 797 | 7655 | 19819 | 8403 | 1362 | 20461 | 7721 | 2002 | 2100 | 8333 | 9105 | 8572
2021-09-10 12:45 | 431 | 8737 | 799 | 7680 | 19826 | 8467 | 1362 | 20459 | 7740 | 2004 | 2100 | 8347 | 9103 | 8623
2021-09-10 13:00 | 433 | 8818 | 802 | 7707 | 19822 | 8629 | 1352 | 20458 | 7761 | 2004 | 2100 | 8356 | 9102 | 8680
2021-09-10 13:15 | 434 | 8895 | 804 | 7733 | 19809 | 8805 | 1352 | 20454 | 7785 | 2005 | 2100 | 8368 | 9100 | 8741
2021-09-10 13:30 | 435 | 8960 | 804 | 7761 | 19795 | 8946 | 1348 | 20452 | 7812 | 2004 | 2100 | 8379 | 9099 | 8786
2021-09-10 13:45 | 435 | 9005 | 804 | 7788 | 19788 | 9047 | 1344 | 20451 | 7845 | 2004 | 2100 | 8384 | 9098 | 8837
2021-09-10 14:00 | 431 | 8978 | 805 | 7823 | 19780 | 9117 | 1342 | 20448 | 7878 | 2004 | 2100 | 8392 | 9096 | 8883
2021-09-10 14:15 | 427 | 8887 | 808 | 7850 | 19767 | 9156 | 1330 | 20444 | 7913 | 2004 | 2100 | 8397 | 9095 | 8933
2021-09-10 14:30 | 423 | 8791 | 811 | 7873 | 19757 | 9130 | 1325 | 20444 | 7946 | 2003 | 2100 | 8401 | 9093 | 8973
2021-09-10 14:45 | 420 | 8746 | 812 | 7895 | 19755 | 9055 | 1322 | 20441 | 7977 | 2004 | 2100 | 8399 | 9091 | 9013
2021-09-10 15:00 | 422 | 8794 | 812 | 7913 | 19759 | 9008 | 1307 | 20440 | 8005 | 2004 | 2100 | 8404 | 9090 | 9028
2021-09-10 15:15 | 422 | 8847 | 812 | 7930 | 19760 | 9000 | 1301 | 20441 | 8030 | 2004 | 2100 | 8403 | 9088 | 9040
2021-09-10 15:30 | 421 | 8882 | 812 | 7943 | 19756 | 8971 | 1289 | 20440 | 8051 | 2003 | 2100 | 8402 | 9086 | 9036
2021-09-10 15:45 | 419 | 8890 | 812 | 7959 | 19753 | 8877 | 1279 | 20440 | 8066 | 1999 | 2100 | 8403 | 9085 | 9023
2021-09-10 16:00 | 418 | 8877 | 812 | 7974 | 19755 | 8797 | 1279 | 20445 | 8079 | 2003 | 2100 | 8403 | 9084 | 9007
2021-09-10 16:15 | 415 | 8839 | 814 | 7991 | 19753 | 8729 | 1268 | 20441 | 8090 | 2003 | 2100 | 8399 | 9083 | 8993
2021-09-10 16:30 | 413 | 8775 | 815 | 8003 | 19758 | 8663 | 1257 | 20440 | 8093 | 2005 | 2100 | 8399 | 9082 | 8951
2021-09-10 16:45 | 410 | 8706 | 816 | 8013 | 19756 | 8640 | 1255 | 20440 | 8100 | 2005 | 2100 | 8396 | 9081 | 8901
2021-09-10 17:00 | 407 | 8656 | 817 | 8025 | 19758 | 8617 | 1254 | 20442 | 8100 | 2005 | 2100 | 8394 | 9082 | 8847
2021-09-10 17:15 | 404 | 8587 | 818 | 8030 | 19755 | 8563 | 1250 | 20441 | 8099 | 2005 | 2100 | 8390 | 9082 | 8800
2021-09-10 17:30 | 401 | 8506 | 818 | 8039 | 19756 | 8501 | 1236 | 20438 | 8090 | 2008 | 2100 | 8389 | 9082 | 8739
2021-09-10 17:45 | 399 | 8439 | 818 | 8040 | 19756 | 8432 | 1230 | 20441 | 8090 | 2007 | 2100 | 8387 | 9082 | 8665
2021-09-10 18:00 | 397 | 8379 | 818 | 8040 | 19756 | 8370 | 1232 | 20440 | 8083 | 2008 | 2100 | 8383 | 9082 | 8582
2021-09-10 18:15 | 395 | 8322 | 818 | 8040 | 19757 | 8311 | 1230 | 20443 | 8077 | 2008 | 2100 | 8375 | 9083 | 8484
2021-09-10 18:30 | 392 | 8265 | 818 | 8038 | 19758 | 8255 | 1230 | 20444 | 8067 | 2009 | 2100 | 8365 | 9083 | 8359
2021-09-10 18:45 | 391 | 8211 | 817 | 8030 | 19763 | 8202 | 1230 | 20446 | 8058 | 2008 | 2100 | 8357 | 9084 | 8200
2021-09-10 19:00 | 390 | 8156 | 817 | 8029 | 19765 | 8145 | 1229 | 20449 | 8047 | 2009 | 2100 | 8346 | 9085 | 8015
2021-09-10 19:15 | 388 | 8103 | 815 | 8019 | 19764 | 8088 | 1218 | 20452 | 8034 | 2008 | 2100 | 8340 | 9085 | 7832
2021-09-10 19:30 | 386 | 8051 | 815 | 8010 | 19766 | 8037 | 1222 | 20448 | 8022 | 2009 | 2100 | 8332 | 9087 | 7686
2021-09-10 19:45 | 385 | 8002 | 813 | 8002 | 19764 | 7989 | 1218 | 20449 | 8006 | 2009 | 2100 | 8327 | 9089 | 7602
2021-09-10 20:00 | 384 | 7964 | 812 | 7991 | 19766 | 7951 | 1220 | 20450 | 7993 | 2009 | 2100 | 8323 | 9091 | 7547
2021-09-10 20:15 | 382 | 7928 | 812 | 7979 | 19766 | 7916 | 1224 | 20452 | 7976 | 2009 | 2100 | 8320 | 9093 | 7488
2021-09-10 20:30 | 381 | 7891 | 812 | 7968 | 19767 | 7879 | 1211 | 20453 | 7961 | 2008 | 2100 | 8315 | 9094 | 7414
2021-09-10 20:45 | 380 | 7856 | 812 | 7950 | 19770 | 7843 | 1210 | 20453 | 7945 | 2008 | 2100 | 8313 | 9096 | 7358
2021-09-10 21:00 | 380 | 7824 | 812 | 7937 | 19772 | 7814 | 1218 | 20453 | 7931 | 2009 | 2100 | 8308 | 9097 | 7365
2021-09-10 21:15 | 380 | 7800 | 812 | 7924 | 19772 | 7793 | 1206 | 20454 | 7915 | 2009 | 2100 | 8305 | 9099 | 7363
2021-09-10 21:30 | 379 | 7775 | 811 | 7913 | 19773 | 7769 | 1204 | 20456 | 7901 | 2009 | 2100 | 8301 | 9100 | 7318
2021-09-10 21:45 | 379 | 7749 | 810 | 7901 | 19777 | 7741 | 1208 | 20457 | 7885 | 2006 | 2100 | 8299 | 9101 | 7264
2021-09-10 22:00 | 377 | 7719 | 809 | 7887 | 19778 | 7712 | 1204 | 20457 | 7872 | 2005 | 2100 | 8299 | 9102 | 7221
2021-09-10 22:15 | 377 | 7694 | 807 | 7877 | 19779 | 7688 | 1208 | 20460 | 7857 | 2009 | 2100 | 8299 | 9102 | 7207
2021-09-10 22:30 | 376 | 7673 | 806 | 7865 | 19779 | 7665 | 1206 | 20459 | 7844 | 2009 | 2100 | 8295 | 9103 | 7178
2021-09-10 22:45 | 376 | 7649 | 804 | 7854 | 19779 | 7641 | 1204 | 20460 | 7829 | 2009 | 2100 | 8292 | 9104 | 7143
2021-09-10 23:00 | 376 | 7626 | 804 | 7841 | 19780 | 7619 | 1206 | 20460 | 7816 | 2009 | 2100 | 8293 | 9104 | 7113
2021-09-10 23:15 | 375 | 7607 | 804 | 7830 | 19780 | 7597 | 1204 | 20460 | 7803 | 2009 | 2100 | 8265 | 9104 | 7085
2021-09-10 23:30 | 375 | 7583 | 804 | 7819 | 19783 | 7575 | 1210 | 20462 | 7790 | 2009 | 2100 | 8271 | 9106 | 7039
2021-09-10 23:45 | 374 | 7564 | 804 | 7799 | 19783 | 7556 | 1206 | 20462 | 7777 | 2008 | 2100 | 8271 | 9105 | 7072
2021-09-11 | 375 | 7555 | 804 | 7789 | 19785 | 7550 | 1206 | 20461 | 7765 | 2008 | 2100 | 8268 | 9107 | 7094
2021-09-11 00:15 | 374 | 7543 | 804 | 7777 | 19785 | 7535 | 1204 | 20464 | 7752 | 2007 | 2100 | 8270 | 9107 | 7041
2021-09-11 00:30 | 374 | 7525 | 802 | 7768 | 19787 | 7515 | 1208 | 20464 | 7741 | 2009 | 2100 | 8267 | 9106 | 6996
2021-09-11 00:45 | 373 | 7507 | 802 | 7755 | 19784 | 7495 | 1206 | 20465 | 7729 | 2008 | 2100 | 8267 | 9106 | 6956
2021-09-11 01:00 | 373 | 7488 | 800 | 7747 | 19787 | 7477 | 1204 | 20467 | 7717 | 2005 | 2100 | 8265 | 9106 | 6892
2021-09-11 01:15 | 372 | 7470 | 799 | 7735 | 19789 | 7457 | 1204 | 20466 | 7705 | 2006 | 2100 | 8263 | 9106 | 6830
2021-09-11 01:30 | 372 | 7451 | 797 | 7727 | 19788 | 7436 | 1204 | 20467 | 7695 | 2005 | 2100 | 8261 | 9107 | 6784
2021-09-11 01:45 | 371 | 7428 | 796 | 7715 | 19789 | 7416 | 1210 | 20467 | 7683 | 2005 | 2100 | 8262 | 9108 | 6720
2021-09-11 02:00 | 371 | 7407 | 796 | 7707 | 19790 | 7394 | 1206 | 20469 | 7673 | 2004 | 2100 | 8260 | 9107 | 6662
2021-09-11 02:15 | 371 | 7386 | 796 | 7695 | 19790 | 7373 | 1204 | 20470 | 7661 | 2005 | 2100 | 8259 | 9107 | 6629
2021-09-11 02:30 | 370 | 7369 | 796 | 7687 | 19791 | 7355 | 1204 | 20469 | 7648 | 2003 | 2100 | 8259 | 9106 | 6608
2021-09-11 02:45 | 370 | 7352 | 796 | 7675 | 19793 | 7338 | 1206 | 20466 | 7638 | 2005 | 2100 | 8257 | 9106 | 6595
2021-09-11 03:00 | 370 | 7335 | 796 | 7668 | 19793 | 7321 | 1206 | 20468 | 7626 | 2004 | 2100 | 8257 | 9105 | 6588
2021-09-11 03:15 | 369 | 7317 | 795 | 7656 | 19794 | 7305 | 1204 | 20470 | 7615 | 2004 | 2100 | 8257 | 9105 | 6614
2021-09-11 03:30 | 369 | 7307 | 794 | 7648 | 19795 | 7293 | 1204 | 20470 | 7604 | 2004 | 2100 | 8255 | 9104 | 6665
2021-09-11 03:45 | 369 | 7295 | 793 | 7635 | 19796 | 7283 | 1210 | 20470 | 7593 | 2005 | 2100 | 8256 | 9103 | 6712
2021-09-11 04:00 | 369 | 7288 | 791 | 7628 | 19797 | 7275 | 1218 | 20470 | 7582 | 2004 | 2100 | 8254 | 9103 | 6739
2021-09-11 04:15 | 369 | 7280 | 790 | 7611 | 19798 | 7265 | 1217 | 20469 | 7571 | 2004 | 2100 | 8254 | 9104 | 6741
2021-09-11 04:30 | 369 | 7268 | 789 | 7602 | 19798 | 7255 | 1215 | 20470 | 7561 | 2004 | 2100 | 8251 | 9106 | 6727
2021-09-11 04:45 | 369 | 7257 | 788 | 7592 | 19802 | 7243 | 1208 | 20467 | 7551 | 2004 | 2100 | 8252 | 9108 | 6708
2021-09-11 05:00 | 368 | 7246 | 788 | 7582 | 19802 | 7233 | 1206 | 20473 | 7542 | 2004 | 2100 | 8248 | 9109 | 6662
2021-09-11 05:15 | 368 | 7232 | 788 | 7575 | 19803 | 7220 | 1206 | 20473 | 7532 | 2004 | 2100 | 8249 | 9111 | 6598
2021-09-11 05:30 | 368 | 7215 | 788 | 7567 | 19804 | 7205 | 1210 | 20473 | 7524 | 2003 | 2100 | 8248 | 9113 | 6532
2021-09-11 05:45 | 368 | 7201 | 788 | 7560 | 19805 | 7187 | 1213 | 20474 | 7514 | 2004 | 2100 | 8248 | 9112 | 6496
2021-09-11 06:00 | 368 | 7185 | 788 | 7551 | 19805 | 7173 | 1211 | 20472 | 7506 | 2004 | 2100 | 8245 | 9113 | 6465
2021-09-11 06:15 | 367 | 7172 | 788 | 7540 | 19806 | 7158 | 1206 | 20474 | 7497 | 2001 | 2100 | 8244 | 9114 | 6434
2021-09-11 06:30 | 367 | 7158 | 788 | 7535 | 19808 | 7145 | 1204 | 20472 | 7489 | 2002 | 2100 | 8245 | 9114 | 6396
2021-09-11 06:45 | 367 | 7144 | 788 | 7525 | 19807 | 7129 | 1206 | 20473 | 7478 | 2002 | 2100 | 8241 | 9115 | 6370
2021-09-11 07:00 | 365 | 7133 | 788 | 7518 | 19808 | 7120 | 1206 | 20473 | 7470 | 2002 | 2100 | 8242 | 9116 | 6397
2021-09-11 07:15 | 367 | 7127 | 787 | 7510 | 19809 | 7120 | 1206 | 20473 | 7461 | 2003 | 2100 | 8241 | 9118 | 6483
2021-09-11 07:30 | 367 | 7132 | 786 | 7501 | 19809 | 7125 | 1204 | 20474 | 7451 | 2000 | 2100 | 8239 | 9119 | 6600
2021-09-11 07:45 | 367 | 7143 | 786 | 7495 | 19809 | 7141 | 1213 | 20471 | 7443 | 2000 | 2100 | 8241 | 9117 | 6740
2021-09-11 08:00 | 368 | 7159 | 786 | 7487 | 19809 | 7168 | 1208 | 20471 | 7435 | 2000 | 2100 | 8241 | 9117 | 6889
2021-09-11 08:15 | 368 | 7185 | 784 | 7480 | 19807 | 7209 | 1220 | 20470 | 7430 | 2000 | 2100 | 8243 | 9118 | 7050
2021-09-11 08:30 | 370 | 7221 | 784 | 7475 | 19805 | 7253 | 1210 | 20469 | 7424 | 2000 | 2100 | 8248 | 9119 | 7216
2021-09-11 08:45 | 371 | 7268 | 782 | 7470 | 19804 | 7324 | 1222 | 20466 | 7420 | 2000 | 2100 | 8248 | 9118 | 7371
2021-09-11 09:00 | 373 | 7326 | 782 | 7463 | 19804 | 7429 | 1210 | 20466 | 7420 | 2000 | 2100 | 8251 | 9118 | 7493
2021-09-11 09:15 | 374 | 7405 | 782 | 7460 | 19801 | 7546 | 1210 | 20467 | 7427 | 2000 | 2100 | 8251 | 9118 | 7613
2021-09-11 09:30 | 376 | 7495 | 781 | 7460 | 19798 | 7664 | 1222 | 20465 | 7432 | 1999 | 2100 | 8254 | 9118 | 7716
2021-09-11 09:45 | 378 | 7583 | 782 | 7466 | 19793 | 7779 | 1227 | 20461 | 7444 | 1999 | 2100 | 8257 | 9118 | 7818
2021-09-11 10:00 | 380 | 7666 | 782 | 7470 | 19788 | 7889 | 1230 | 20458 | 7457 | 1996 | 2100 | 8258 | 9118 | 7905
2021-09-11 10:15 | 383 | 7773 | 782 | 7479 | 19784 | 7991 | 1229 | 20458 | 7474 | 1996 | 2100 | 8261 | 9119 | 7984
2021-09-11 10:30 | 386 | 7882 | 783 | 7486 | 19785 | 8087 | 1225 | 20454 | 7493 | 1996 | 2100 | 8263 | 9120 | 8045
2021-09-11 10:45 | 389 | 7974 | 785 | 7499 | 19781 | 8187 | 1230 | 20452 | 7515 | 1997 | 2100 | 8268 | 9119 | 8117
2021-09-11 11:00 | 391 | 8045 | 786 | 7511 | 19777 | 8289 | 1230 | 20452 | 7538 | 1996 | 2100 | 8275 | 9119 | 8193
2021-09-11 11:15 | 392 | 8121 | 786 | 7525 | 19772 | 8387 | 1230 | 20449 | 7562 | 1996 | 2100 | 8281 | 9117 | 8272
2021-09-11 11:30 | 395 | 8205 | 787 | 7543 | 19769 | 8474 | 1230 | 20445 | 7589 | 1996 | 2100 | 8291 | 9116 | 8330
2021-09-11 11:45 | 398 | 8303 | 788 | 7563 | 19761 | 8509 | 1230 | 20445 | 7615 | 1994 | 2100 | 8299 | 9115 | 8388
2021-09-11 12:00 | 401 | 8407 | 788 | 7584 | 19758 | 8449 | 1232 | 20444 | 7642 | 1992 | 2100 | 8311 | 9113 | 8454
2021-09-11 12:15 | 403 | 8513 | 788 | 7607 | 19760 | 8392 | 1230 | 20442 | 7668 | 1995 | 2100 | 8321 | 9112 | 8516
2021-09-11 12:30 | 407 | 8618 | 788 | 7636 | 19763 | 8373 | 1230 | 20442 | 7689 | 1996 | 2100 | 8333 | 9111 | 8587
2021-09-11 12:45 | 409 | 8711 | 789 | 7660 | 19765 | 8433 | 1227 | 20441 | 7709 | 1995 | 2100 | 8346 | 9109 | 8644
2021-09-11 13:00 | 411 | 8792 | 792 | 7684 | 19763 | 8585 | 1230 | 20438 | 7730 | 1995 | 2100 | 8358 | 9108 | 8706
2021-09-11 13:15 | 413 | 8869 | 794 | 7710 | 19757 | 8756 | 1230 | 20435 | 7754 | 1996 | 2100 | 8367 | 9107 | 8755
2021-09-11 13:30 | 414 | 8931 | 796 | 7737 | 19747 | 8895 | 1230 | 20434 | 7782 | 1996 | 2100 | 8372 | 9105 | 8794
2021-09-11 13:45 | 413 | 8966 | 796 | 7762 | 19737 | 8986 | 1230 | 20432 | 7813 | 1996 | 2100 | 8383 | 9103 | 8817
2021-09-11 14:00 | 411 | 8938 | 796 | 7789 | 19733 | 9053 | 1217 | 20428 | 7845 | 1995 | 2100 | 8387 | 9101 | 8832
2021-09-11 14:15 | 406 | 8848 | 799 | 7822 | 19721 | 9094 | 1204 | 20428 | 7879 | 1996 | 2100 | 8393 | 9099 | 8862
2021-09-11 14:30 | 402 | 8750 | 801 | 7847 | 19714 | 9073 | 1204 | 20426 | 7911 | 1996 | 2100 | 8398 | 9098 | 8865
2021-09-11 14:45 | 400 | 8695 | 802 | 7867 | 19712 | 8991 | 1200 | 20425 | 7940 | 1996 | 2100 | 8401 | 9097 | 8859
2021-09-11 15:00 | 400 | 8717 | 804 | 7884 | 19715 | 8916 | 1178 | 20422 | 7966 | 1996 | 2100 | 8404 | 9095 | 8864
2021-09-11 15:15 | 401 | 8767 | 804 | 7899 | 19718 | 8900 | 1176 | 20422 | 7988 | 1996 | 2100 | 8406 | 9094 | 8874
2021-09-11 15:30 | 401 | 8800 | 804 | 7911 | 19713 | 8880 | 1174 | 20421 | 8006 | 1992 | 2100 | 8409 | 9093 | 8862
2021-09-11 15:45 | 400 | 8805 | 804 | 7923 | 19716 | 8797 | 1162 | 20419 | 8023 | 1996 | 2100 | 8409 | 9092 | 8846
2021-09-11 16:00 | 398 | 8785 | 804 | 7935 | 19714 | 8710 | 1160 | 20423 | 8033 | 1995 | 2100 | 8409 | 9091 | 8824
2021-09-11 16:15 | 396 | 8745 | 804 | 7947 | 19719 | 8655 | 1148 | 20420 | 8040 | 1996 | 2100 | 8409 | 9091 | 8792
2021-09-11 16:30 | 394 | 8687 | 804 | 7965 | 19721 | 8589 | 1146 | 20421 | 8048 | 1996 | 2100 | 8410 | 9091 | 8755
2021-09-11 16:45 | 391 | 8622 | 806 | 7974 | 19719 | 8563 | 1146 | 20420 | 8050 | 1996 | 2100 | 8409 | 9091 | 8717
2021-09-11 17:00 | 388 | 8573 | 806 | 7985 | 19717 | 8535 | 1136 | 20423 | 8050 | 1998 | 2100 | 8406 | 9092 | 8668
2021-09-11 17:15 | 386 | 8514 | 807 | 7990 | 19716 | 8487 | 1125 | 20420 | 8050 | 1999 | 2100 | 8407 | 9091 | 8611
2021-09-11 17:30 | 384 | 8443 | 808 | 7996 | 19717 | 8427 | 1118 | 20423 | 8043 | 1999 | 2100 | 8396 | 9092 | 8536
2021-09-11 17:45 | 381 | 8378 | 808 | 8000 | 19720 | 8361 | 1121 | 20421 | 8040 | 2000 | 2100 | 8391 | 9093 | 8448
2021-09-11 18:00 | 379 | 8317 | 808 | 8000 | 19720 | 8301 | 1125 | 20425 | 8035 | 2000 | 2100 | 8385 | 9093 | 8356
2021-09-11 18:15 | 378 | 8261 | 807 | 8000 | 19720 | 8245 | 1114 | 20423 | 8030 | 2000 | 2100 | 8379 | 9093 | 8258
2021-09-11 18:30 | 376 | 8207 | 807 | 7993 | 19722 | 8191 | 1114 | 20426 | 8020 | 2000 | 2100 | 8367 | 9093 | 8146
2021-09-11 18:45 | 374 | 8153 | 806 | 7990 | 19724 | 8137 | 1114 | 20426 | 8009 | 2000 | 2100 | 8359 | 9093 | 8017
2021-09-11 19:00 | 373 | 8100 | 805 | 7985 | 19725 | 8083 | 1114 | 20428 | 7998 | 2000 | 2100 | 8353 | 9094 | 7869
2021-09-11 19:15 | 372 | 8046 | 804 | 7977 | 19726 | 8029 | 1114 | 20430 | 7987 | 2000 | 2100 | 8343 | 9096 | 7710
2021-09-11 19:30 | 370 | 7993 | 804 | 7970 | 19724 | 7975 | 1114 | 20432 | 7975 | 2000 | 2100 | 8339 | 9099 | 7527
2021-09-11 19:45 | 369 | 7942 | 804 | 7955 | 19727 | 7923 | 1114 | 20433 | 7961 | 2000 | 2100 | 8332 | 9101 | 7393
2021-09-11 20:00 | 368 | 7896 | 804 | 7943 | 19728 | 7877 | 1114 | 20436 | 7946 | 2000 | 2100 | 8328 | 9102 | 7325
2021-09-11 20:15 | 367 | 7856 | 804 | 7934 | 19730 | 7839 | 1112 | 20434 | 7933 | 2000 | 2100 | 8327 | 9103 | 7299
2021-09-11 20:30 | 366 | 7822 | 804 | 7922 | 19732 | 7805 | 1114 | 20435 | 7916 | 2000 | 2100 | 8324 | 9106 | 7297
2021-09-11 20:45 | 365 | 7793 | 804 | 7910 | 19732 | 7779 | 1114 | 20436 | 7902 | 2000 | 2100 | 8323 | 9108 | 7299
2021-09-11 21:00 | 365 | 7766 | 804 | 7898 | 19735 | 7751 | 1105 | 20439 | 7885 | 2000 | 2100 | 8318 | 9109 | 7269
2021-09-11 21:15 | 364 | 7737 | 803 | 7885 | 19738 | 7725 | 1112 | 20440 | 7872 | 2000 | 2100 | 8316 | 9110 | 7268
2021-09-11 21:30 | 364 | 7711 | 802 | 7875 | 19736 | 7701 | 1114 | 20440 | 7855 | 2000 | 2100 | 8313 | 9110 | 7256
2021-09-11 21:45 | 363 | 7689 | 800 | 7862 | 19738 | 7677 | 1103 | 20442 | 7843 | 2000 | 2100 | 8310 | 9111 | 7227
2021-09-11 22:00 | 363 | 7663 | 798 | 7852 | 19738 | 7652 | 1107 | 20441 | 7827 | 2000 | 2100 | 8310 | 9112 | 7208
2021-09-11 22:15 | 362 | 7641 | 797 | 7840 | 19739 | 7631 | 1109 | 20442 | 7815 | 1999 | 2100 | 8308 | 9113 | 7183
2021-09-11 22:30 | 362 | 7619 | 796 | 7827 | 19740 | 7607 | 1105 | 20442 | 7802 | 1999 | 2100 | 8303 | 9114 | 7142
2021-09-11 22:45 | 361 | 7596 | 796 | 7816 | 19743 | 7583 | 1093 | 20443 | 7787 | 2000 | 2100 | 8304 | 9114 | 7102
2021-09-11 23:00 | 361 | 7575 | 796 | 7797 | 19744 | 7562 | 1091 | 20444 | 7775 | 2000 | 2100 | 8304 | 9115 | 7092
2021-09-11 23:15 | 360 | 7556 | 796 | 7787 | 19744 | 7544 | 1112 | 20447 | 7763 | 2001 | 2100 | 8276 | 9115 | 7084
2021-09-11 23:30 | 360 | 7536 | 796 | 7775 | 19743 | 7523 | 1100 | 20446 | 7750 | 1999 | 2100 | 8279 | 9116 | 7041
2021-09-11 23:45 | 359 | 7515 | 795 | 7766 | 19745 | 7500 | 1098 | 20448 | 7737 | 2000 | 2100 | 8282 | 9116 | 6970
2021-09-12 | 358 | 7492 | 794 | 7753 | 19746 | 7475 | 1100 | 20446 | 7726 | 2000 | 2100 | 8278 | 9115 | 6909
2021-09-12 00:15 | 359 | 7469 | 793 | 7745 | 19746 | 7451 | 1109 | 20448 | 7714 | 1999 | 2100 | 8279 | 9114 | 6852
2021-09-12 00:30 | 357 | 7443 | 792 | 7732 | 19747 | 7427 | 1098 | 20449 | 7701 | 2000 | 2100 | 8276 | 9115 | 6781
2021-09-12 00:45 | 357 | 7420 | 790 | 7723 | 19750 | 7402 | 1098 | 20450 | 7687 | 1999 | 2100 | 8279 | 9115 | 6695
2021-09-12 01:00 | 357 | 7396 | 789 | 7711 | 19749 | 7379 | 1107 | 20452 | 7677 | 1999 | 2100 | 8273 | 9115 | 6609
2021-09-12 01:15 | 356 | 7373 | 788 | 7703 | 19749 | 7353 | 1109 | 20451 | 7664 | 1997 | 2100 | 8271 | 9114 | 6536
2021-09-12 01:30 | 356 | 7349 | 788 | 7690 | 19753 | 7329 | 1112 | 20451 | 7653 | 1997 | 2100 | 8268 | 9114 | 6481
2021-09-12 01:45 | 356 | 7327 | 788 | 7679 | 19755 | 7305 | 1112 | 20453 | 7639 | 1997 | 2100 | 8269 | 9114 | 6445
2021-09-12 02:00 | 355 | 7306 | 788 | 7669 | 19753 | 7283 | 1107 | 20450 | 7627 | 1999 | 2100 | 8267 | 9114 | 6392
2021-09-12 02:15 | 355 | 7284 | 788 | 7657 | 19756 | 7260 | 1109 | 20451 | 7614 | 1996 | 2100 | 8267 | 9114 | 6338
2021-09-12 02:30 | 354 | 7261 | 788 | 7649 | 19756 | 7237 | 1112 | 20450 | 7602 | 1996 | 2100 | 8266 | 9114 | 6294
2021-09-12 02:45 | 353 | 7240 | 788 | 7637 | 19759 | 7216 | 1096 | 20450 | 7589 | 1996 | 2100 | 8267 | 9114 | 6255
2021-09-12 03:00 | 353 | 7219 | 787 | 7627 | 19759 | 7193 | 1109 | 20451 | 7576 | 1996 | 2100 | 8266 | 9113 | 6219
2021-09-12 03:15 | 352 | 7197 | 786 | 7608 | 19759 | 7173 | 1107 | 20450 | 7564 | 1996 | 2100 | 8265 | 9113 | 6191
2021-09-12 03:30 | 352 | 7180 | 786 | 7598 | 19761 | 7155 | 1105 | 20451 | 7552 | 1996 | 2100 | 8261 | 9113 | 6165
2021-09-12 03:45 | 352 | 7158 | 784 | 7586 | 19763 | 7135 | 1100 | 20452 | 7539 | 1996 | 2100 | 8261 | 9113 | 6142
2021-09-12 04:00 | 352 | 7141 | 782 | 7577 | 19763 | 7116 | 1103 | 20453 | 7527 | 1996 | 2100 | 8261 | 9112 | 6120
2021-09-12 04:15 | 351 | 7124 | 781 | 7564 | 19763 | 7097 | 1105 | 20453 | 7515 | 1996 | 2100 | 8263 | 9111 | 6100
2021-09-12 04:30 | 351 | 7107 | 780 | 7555 | 19764 | 7079 | 1098 | 20456 | 7503 | 1996 | 2100 | 8259 | 9112 | 6078
2021-09-12 04:45 | 351 | 7089 | 780 | 7543 | 19764 | 7063 | 1105 | 20454 | 7492 | 1996 | 2100 | 8257 | 9111 | 6064
2021-09-12 05:00 | 351 | 7075 | 780 | 7535 | 19765 | 7047 | 1112 | 20453 | 7479 | 1996 | 2100 | 8259 | 9112 | 6050
2021-09-12 05:15 | 351 | 7059 | 780 | 7523 | 19765 | 7033 | 1112 | 20456 | 7468 | 1996 | 2100 | 8257 | 9112 | 6033
2021-09-12 05:30 | 350 | 7045 | 780 | 7514 | 19766 | 7018 | 1114 | 20455 | 7456 | 1996 | 2100 | 8256 | 9112 | 6025
2021-09-12 05:45 | 350 | 7029 | 780 | 7503 | 19768 | 7002 | 1114 | 20454 | 7445 | 1996 | 2100 | 8254 | 9113 | 6008
2021-09-12 06:00 | 350 | 7015 | 779 | 7495 | 19767 | 6986 | 1114 | 20457 | 7433 | 1996 | 2100 | 8254 | 9114 | 5989
2021-09-12 06:15 | 349 | 6998 | 778 | 7485 | 19769 | 6973 | 1112 | 20456 | 7423 | 1995 | 2100 | 8251 | 9114 | 5973
2021-09-12 06:30 | 349 | 6984 | 778 | 7476 | 19771 | 6957 | 1114 | 20457 | 7411 | 1993 | 2100 | 8251 | 9114 | 5965
2021-09-12 06:45 | 349 | 6973 | 777 | 7465 | 19771 | 6949 | 1114 | 20459 | 7401 | 1993 | 2100 | 8252 | 9114 | 5987
2021-09-12 07:00 | 349 | 6963 | 775 | 7456 | 19771 | 6940 | 1114 | 20459 | 7390 | 1992 | 2100 | 8252 | 9114 | 6060
2021-09-12 07:15 | 349 | 6963 | 774 | 7446 | 19771 | 6948 | 1114 | 20459 | 7380 | 1992 | 2100 | 8253 | 9117 | 6164
2021-09-12 07:30 | 349 | 6971 | 772 | 7438 | 19772 | 6957 | 1114 | 20457 | 7370 | 1992 | 2100 | 8255 | 9119 | 6310
2021-09-12 07:45 | 351 | 6985 | 772 | 7426 | 19771 | 6978 | 1114 | 20455 | 7361 | 1992 | 2100 | 8254 | 9120 | 6467
2021-09-12 08:00 | 351 | 7008 | 772 | 7420 | 19772 | 7016 | 1114 | 20457 | 7351 | 1991 | 2100 | 8254 | 9120 | 6633
2021-09-12 08:15 | 352 | 7039 | 772 | 7411 | 19771 | 7068 | 1114 | 20459 | 7347 | 1991 | 2100 | 8258 | 9120 | 6796
2021-09-12 08:30 | 353 | 7086 | 772 | 7404 | 19771 | 7136 | 1114 | 20455 | 7340 | 1991 | 2100 | 8259 | 9121 | 6964
2021-09-12 08:45 | 355 | 7137 | 772 | 7400 | 19769 | 7228 | 1114 | 20452 | 7340 | 1991 | 2100 | 8263 | 9121 | 7132
2021-09-12 09:00 | 356 | 7211 | 772 | 7400 | 19767 | 7340 | 1114 | 20452 | 7340 | 1991 | 2100 | 8263 | 9121 | 7280
2021-09-12 09:15 | 358 | 7300 | 772 | 7391 | 19766 | 7458 | 1118 | 20449 | 7344 | 1991 | 2100 | 8264 | 9121 | 7399
2021-09-12 09:30 | 361 | 7393 | 772 | 7391 | 19761 | 7577 | 1123 | 20448 | 7352 | 1990 | 2100 | 8268 | 9121 | 7518
2021-09-12 09:45 | 363 | 7485 | 772 | 7400 | 19759 | 7691 | 1131 | 20447 | 7364 | 1989 | 2100 | 8270 | 9122 | 7610
2021-09-12 10:00 | 365 | 7565 | 772 | 7400 | 19756 | 7792 | 1138 | 20446 | 7379 | 1989 | 2100 | 8272 | 9123 | 7687
2021-09-12 10:15 | 368 | 7668 | 772 | 7409 | 19750 | 7878 | 1140 | 20440 | 7396 | 1989 | 2100 | 8273 | 9124 | 7766
2021-09-12 10:30 | 371 | 7789 | 772 | 7418 | 19750 | 7973 | 1123 | 20437 | 7417 | 1989 | 2100 | 8279 | 9124 | 7856
2021-09-12 10:45 | 373 | 7899 | 772 | 7428 | 19751 | 8077 | 1138 | 20438 | 7438 | 1989 | 2100 | 8280 | 9124 | 7946
2021-09-12 11:00 | 375 | 7981 | 772 | 7443 | 19746 | 8177 | 1138 | 20435 | 7461 | 1987 | 2100 | 8289 | 9123 | 8015
2021-09-12 11:15 | 377 | 8059 | 773 | 7457 | 19744 | 8265 | 1146 | 20434 | 7486 | 1987 | 2100 | 8299 | 9122 | 8062
2021-09-12 11:30 | 380 | 8149 | 775 | 7475 | 19742 | 8358 | 1146 | 20433 | 7511 | 1987 | 2100 | 8307 | 9120 | 8127
2021-09-12 11:45 | 384 | 8268 | 778 | 7494 | 19734 | 8409 | 1146 | 20429 | 7539 | 1987 | 2100 | 8319 | 9119 | 8189
2021-09-12 12:00 | 387 | 8389 | 778 | 7513 | 19732 | 8365 | 1144 | 20425 | 7565 | 1987 | 2100 | 8330 | 9118 | 8239
2021-09-12 12:15 | 391 | 8509 | 780 | 7535 | 19730 | 8315 | 1144 | 20426 | 7591 | 1987 | 2100 | 8344 | 9116 | 8311
2021-09-12 12:30 | 394 | 8619 | 780 | 7559 | 19732 | 8287 | 1142 | 20426 | 7614 | 1987 | 2100 | 8356 | 9115 | 8345
2021-09-12 12:45 | 397 | 8711 | 780 | 7585 | 19739 | 8339 | 1127 | 20426 | 7636 | 1986 | 2100 | 8368 | 9114 | 8402
2021-09-12 13:00 | 399 | 8805 | 781 | 7614 | 19740 | 8500 | 1131 | 20424 | 7657 | 1987 | 2100 | 8383 | 9112 | 8443
2021-09-12 13:15 | 400 | 8881 | 785 | 7645 | 19739 | 8669 | 1131 | 20421 | 7683 | 1987 | 2100 | 8392 | 9111 | 8482
2021-09-12 13:30 | 400 | 8939 | 787 | 7673 | 19724 | 8811 | 1144 | 20421 | 7711 | 1987 | 2100 | 8403 | 9110 | 8527
2021-09-12 13:45 | 401 | 8978 | 788 | 7700 | 19717 | 8921 | 1142 | 20417 | 7743 | 1987 | 2100 | 8410 | 9109 | 8552
2021-09-12 14:00 | 398 | 8943 | 788 | 7727 | 19711 | 8992 | 1129 | 20417 | 7777 | 1987 | 2100 | 8422 | 9107 | 8577
2021-09-12 14:15 | 393 | 8839 | 788 | 7754 | 19700 | 9044 | 1114 | 20415 | 7811 | 1987 | 2100 | 8428 | 9105 | 8611
2021-09-12 14:30 | 389 | 8719 | 788 | 7779 | 19690 | 9032 | 1116 | 20414 | 7843 | 1987 | 2100 | 8434 | 9103 | 8629
2021-09-12 14:45 | 387 | 8650 | 791 | 7803 | 19686 | 8946 | 1114 | 20412 | 7874 | 1987 | 2100 | 8437 | 9101 | 8660
2021-09-12 15:00 | 388 | 8680 | 794 | 7825 | 19696 | 8880 | 1100 | 20411 | 7901 | 1987 | 2100 | 8440 | 9099 | 8680
2021-09-12 15:15 | 389 | 8735 | 794 | 7842 | 19697 | 8861 | 1086 | 20412 | 7925 | 1987 | 2100 | 8438 | 9098 | 8676
2021-09-12 15:30 | 388 | 8771 | 796 | 7855 | 19696 | 8842 | 1082 | 20411 | 7945 | 1987 | 2100 | 8447 | 9096 | 8680
2021-09-12 15:45 | 387 | 8781 | 796 | 7865 | 19692 | 8757 | 1079 | 20408 | 7962 | 1989 | 2100 | 8443 | 9095 | 8670
2021-09-12 16:00 | 386 | 8761 | 796 | 7878 | 19697 | 8671 | 1079 | 20410 | 7975 | 1988 | 2100 | 8443 | 9094 | 8652
2021-09-12 16:15 | 383 | 8721 | 796 | 7891 | 19700 | 8624 | 1072 | 20410 | 7983 | 1989 | 2100 | 8446 | 9093 | 8633
2021-09-12 16:30 | 381 | 8661 | 796 | 7902 | 19698 | 8545 | 1072 | 20409 | 7990 | 1990 | 2100 | 8442 | 9093 | 8607
2021-09-12 16:45 | 379 | 8598 | 796 | 7913 | 19697 | 8515 | 1067 | 20409 | 7990 | 1990 | 2100 | 8442 | 9093 | 8571
2021-09-12 17:00 | 377 | 8551 | 797 | 7922 | 19696 | 8489 | 1049 | 20409 | 7990 | 1991 | 2100 | 8437 | 9092 | 8526
2021-09-12 17:15 | 375 | 8493 | 797 | 7930 | 19695 | 8436 | 1044 | 20410 | 7990 | 1991 | 2100 | 8437 | 9092 | 8481
2021-09-12 17:30 | 372 | 8411 | 798 | 7937 | 19695 | 8371 | 1041 | 20411 | 7990 | 1990 | 2100 | 8435 | 9092 | 8408
2021-09-12 17:45 | 369 | 8335 | 798 | 7940 | 19694 | 8297 | 1041 | 20411 | 7984 | 1991 | 2100 | 8431 | 9093 | 8321
2021-09-12 18:00 | 368 | 8263 | 798 | 7940 | 19699 | 8229 | 1041 | 20413 | 7980 | 1991 | 2100 | 8422 | 9094 | 8227
2021-09-12 18:15 | 366 | 8196 | 798 | 7940 | 19697 | 8168 | 1039 | 20415 | 7971 | 1991 | 2100 | 8416 | 9095 | 8124
2021-09-12 18:30 | 364 | 8131 | 798 | 7940 | 19701 | 8108 | 1041 | 20417 | 7963 | 1991 | 2100 | 8412 | 9096 | 7995
2021-09-12 18:45 | 362 | 8070 | 797 | 7932 | 19702 | 8049 | 1041 | 20418 | 7953 | 1992 | 2100 | 8397 | 9097 | 7830
2021-09-12 19:00 | 361 | 8011 | 796 | 7928 | 19704 | 7990 | 1039 | 20420 | 7941 | 1991 | 2100 | 8388 | 9098 | 7621
2021-09-12 19:15 | 360 | 7951 | 796 | 7920 | 19701 | 7930 | 1031 | 20422 | 7928 | 1991 | 2100 | 8381 | 9099 | 7400
2021-09-12 19:30 | 358 | 7892 | 796 | 7912 | 19703 | 7869 | 1033 | 20424 | 7915 | 1992 | 2100 | 8377 | 9100 | 7219
2021-09-12 19:45 | 356 | 7837 | 796 | 7901 | 19707 | 7812 | 1033 | 20425 | 7901 | 1994 | 2100 | 8369 | 9102 | 7074
2021-09-12 20:00 | 356 | 7783 | 796 | 7892 | 19713 | 7760 | 1033 | 20426 | 7885 | 1993 | 2100 | 8368 | 9104 | 6967
2021-09-12 20:15 | 354 | 7735 | 796 | 7880 | 19712 | 7713 | 1041 | 20428 | 7869 | 1992 | 2100 | 8365 | 9105 | 6900
2021-09-12 20:30 | 353 | 7692 | 796 | 7867 | 19712 | 7672 | 1033 | 20429 | 7852 | 1994 | 2100 | 8361 | 9107 | 6832
2021-09-12 20:45 | 352 | 7650 | 795 | 7856 | 19714 | 7631 | 1036 | 20430 | 7835 | 1993 | 2100 | 8358 | 9109 | 6786
2021-09-12 21:00 | 351 | 7617 | 794 | 7843 | 19718 | 7597 | 1036 | 20431 | 7817 | 1994 | 2100 | 8356 | 9111 | 6783
2021-09-12 21:15 | 351 | 7587 | 792 | 7829 | 19719 | 7567 | 1025 | 20431 | 7801 | 1993 | 2100 | 8352 | 9112 | 6765
2021-09-12 21:30 | 351 | 7555 | 790 | 7814 | 19723 | 7539 | 1031 | 20432 | 7785 | 1993 | 2100 | 8351 | 9112 | 6756
2021-09-12 21:45 | 351 | 7527 | 789 | 7794 | 19722 | 7511 | 1031 | 20432 | 7768 | 1994 | 2100 | 8349 | 9112 | 6764
2021-09-12 22:00 | 350 | 7507 | 788 | 7783 | 19720 | 7489 | 1017 | 20434 | 7753 | 1993 | 2100 | 8349 | 9111 | 6766
2021-09-12 22:15 | 349 | 7484 | 788 | 7768 | 19721 | 7469 | 1025 | 20432 | 7735 | 1994 | 2100 | 8348 | 9111 | 6779
2021-09-12 22:30 | 349 | 7464 | 788 | 7754 | 19721 | 7450 | 1031 | 20434 | 7723 | 1992 | 2100 | 8344 | 9110 | 6776
2021-09-12 22:45 | 349 | 7444 | 788 | 7743 | 19723 | 7429 | 1025 | 20435 | 7706 | 1992 | 2100 | 8342 | 9110 | 6739
2021-09-12 23:00 | 348 | 7421 | 788 | 7729 | 19723 | 7407 | 1039 | 20435 | 7693 | 1992 | 2100 | 8341 | 9109 | 6709
2021-09-12 23:15 | 348 | 7402 | 788 | 7716 | 19723 | 7387 | 1036 | 20436 | 7678 | 1992 | 2100 | 8311 | 9110 | 6692
2021-09-12 23:30 | 347 | 7376 | 787 | 7706 | 19726 | 7363 | 1039 | 20434 | 7665 | 1992 | 2100 | 8320 | 9109 | 6648
2021-09-12 23:45 | 347 | 7356 | 786 | 7693 | 19726 | 7341 | 1036 | 20434 | 7653 | 1991 | 2100 | 8320 | 9109 | 6609
2021-09-13 | 347 | 7333 | 785 | 7683 | 19726 | 7322 | 1031 | 20434 | 7638 | 1991 | 2100 | 8319 | 9110 | 6608
2021-09-13 00:15 | 347 | 7316 | 783 | 7670 | 19727 | 7305 | 1039 | 20434 | 7625 | 1991 | 2100 | 8320 | 9109 | 6598
2021-09-13 00:30 | 346 | 7300 | 782 | 7659 | 19727 | 7289 | 1039 | 20435 | 7613 | 1991 | 2100 | 8314 | 9109 | 6577
2021-09-13 00:45 | 346 | 7281 | 780 | 7649 | 19730 | 7273 | 1041 | 20435 | 7600 | 1991 | 2100 | 8317 | 9110 | 6548
2021-09-13 01:00 | 346 | 7266 | 780 | 7635 | 19730 | 7256 | 1041 | 20435 | 7587 | 1992 | 2100 | 8314 | 9109 | 6528
2021-09-13 01:15 | 345 | 7247 | 780 | 7625 | 19731 | 7239 | 1041 | 20436 | 7575 | 1991 | 2100 | 8312 | 9108 | 6499
2021-09-13 01:30 | 345 | 7234 | 780 | 7607 | 19733 | 7225 | 1041 | 20436 | 7565 | 1991 | 2100 | 8314 | 9107 | 6458
2021-09-13 01:45 | 344 | 7215 | 780 | 7599 | 19734 | 7209 | 1041 | 20439 | 7553 | 1991 | 2100 | 8311 | 9106 | 6408
2021-09-13 02:00 | 344 | 7199 | 780 | 7587 | 19734 | 7193 | 1039 | 20438 | 7542 | 1991 | 2100 | 8312 | 9106 | 6375
2021-09-13 02:15 | 344 | 7182 | 779 | 7578 | 19736 | 7176 | 1041 | 20436 | 7531 | 1991 | 2100 | 8309 | 9106 | 6332
2021-09-13 02:30 | 343 | 7167 | 779 | 7566 | 19736 | 7159 | 1041 | 20437 | 7518 | 1991 | 2100 | 8310 | 9107 | 6283
2021-09-13 02:45 | 343 | 7149 | 778 | 7557 | 19736 | 7141 | 1041 | 20441 | 7508 | 1991 | 2100 | 8308 | 9107 | 6251
2021-09-13 03:00 | 343 | 7132 | 777 | 7546 | 19737 | 7124 | 1041 | 20441 | 7497 | 1991 | 2100 | 8304 | 9106 | 6217
2021-09-13 03:15 | 342 | 7117 | 775 | 7537 | 19739 | 7109 | 1041 | 20438 | 7487 | 1991 | 2100 | 8305 | 9106 | 6192
2021-09-13 03:30 | 342 | 7102 | 774 | 7527 | 19738 | 7095 | 1041 | 20439 | 7476 | 1989 | 2100 | 8303 | 9106 | 6173
2021-09-13 03:45 | 342 | 7091 | 772 | 7518 | 19738 | 7084 | 1041 | 20439 | 7467 | 1989 | 2100 | 8301 | 9105 | 6163
2021-09-13 04:00 | 342 | 7079 | 772 | 7509 | 19740 | 7073 | 1041 | 20440 | 7455 | 1989 | 2100 | 8304 | 9106 | 6152
2021-09-13 04:15 | 342 | 7067 | 772 | 7500 | 19741 | 7057 | 1041 | 20441 | 7445 | 1989 | 2100 | 8303 | 9106 | 6141
2021-09-13 04:30 | 341 | 7055 | 772 | 7491 | 19741 | 7046 | 1041 | 20440 | 7435 | 1986 | 2100 | 8299 | 9105 | 6130
2021-09-13 04:45 | 341 | 7041 | 772 | 7481 | 19741 | 7035 | 1041 | 20439 | 7425 | 1987 | 2100 | 8301 | 9105 | 6128
2021-09-13 05:00 | 341 | 7034 | 772 | 7474 | 19744 | 7027 | 1041 | 20441 | 7415 | 1987 | 2100 | 8299 | 9105 | 6133
2021-09-13 05:15 | 341 | 7025 | 772 | 7463 | 19743 | 7020 | 1041 | 20441 | 7405 | 1987 | 2100 | 8298 | 9105 | 6136
2021-09-13 05:30 | 341 | 7016 | 772 | 7457 | 19743 | 7011 | 1041 | 20441 | 7395 | 1987 | 2100 | 8295 | 9104 | 6138
2021-09-13 05:45 | 341 | 7005 | 771 | 7447 | 19743 | 7001 | 1041 | 20444 | 7387 | 1987 | 2100 | 8296 | 9105 | 6154
2021-09-13 06:00 | 341 | 7001 | 771 | 7440 | 19744 | 7000 | 1044 | 20442 | 7378 | 1987 | 2100 | 8296 | 9106 | 6217
2021-09-13 06:15 | 341 | 7000 | 770 | 7431 | 19746 | 6998 | 1044 | 20447 | 7370 | 1987 | 2100 | 8296 | 9106 | 6221
2021-09-13 06:30 | 341 | 6993 | 770 | 7421 | 19746 | 6988 | 1041 | 20441 | 7360 | 1987 | 2100 | 8292 | 9106 | 6196
2021-09-13 06:45 | 341 | 6982 | 768 | 7416 | 19746 | 6977 | 1041 | 20442 | 7352 | 1987 | 2100 | 8292 | 9107 | 6176
2021-09-13 07:00 | 341 | 6971 | 768 | 7408 | 19746 | 6970 | 1041 | 20443 | 7345 | 1987 | 2100 | 8293 | 9107 | 6236
2021-09-13 07:15 | 341 | 6971 | 766 | 7400 | 19747 | 6970 | 1044 | 20444 | 7339 | 1987 | 2100 | 8294 | 9108 | 6384
2021-09-13 07:30 | 341 | 6975 | 766 | 7393 | 19747 | 6979 | 1041 | 20441 | 7330 | 1987 | 2100 | 8292 | 9109 | 6577
2021-09-13 07:45 | 342 | 6997 | 764 | 7385 | 19748 | 7002 | 1047 | 20440 | 7322 | 1986 | 2100 | 8292 | 9110 | 6783
2021-09-13 08:00 | 342 | 7025 | 764 | 7380 | 19747 | 7050 | 1047 | 20437 | 7320 | 1987 | 2100 | 8292 | 9109 | 6976
2021-09-13 08:15 | 344 | 7065 | 764 | 7373 | 19746 | 7113 | 1062 | 20439 | 7310 | 1986 | 2100 | 8293 | 9110 | 7140
2021-09-13 08:30 | 346 | 7119 | 764 | 7370 | 19746 | 7189 | 1047 | 20440 | 7310 | 1986 | 2100 | 8292 | 9110 | 7283
2021-09-13 08:45 | 348 | 7181 | 764 | 7364 | 19744 | 7290 | 1052 | 20433 | 7310 | 1983 | 2100 | 8298 | 9110 | 7422
2021-09-13 09:00 | 350 | 7277 | 764 | 7358 | 19744 | 7415 | 1041 | 20437 | 7317 | 1984 | 2100 | 8295 | 9110 | 7557
2021-09-13 09:15 | 352 | 7399 | 764 | 7359 | 19742 | 7553 | 1054 | 20433 | 7323 | 1982 | 2100 | 8295 | 9111 | 7663
2021-09-13 09:30 | 356 | 7517 | 764 | 7369 | 19740 | 7700 | 1059 | 20430 | 7336 | 1981 | 2100 | 8295 | 9110 | 7781
2021-09-13 09:45 | 359 | 7629 | 764 | 7372 | 19732 | 7841 | 1059 | 20426 | 7352 | 1982 | 2100 | 8295 | 9111 | 7858
2021-09-13 10:00 | 362 | 7727 | 764 | 7380 | 19730 | 7975 | 1079 | 20427 | 7372 | 1982 | 2100 | 8298 | 9111 | 7934
2021-09-13 10:15 | 365 | 7857 | 765 | 7393 | 19731 | 8096 | 1077 | 20426 | 7396 | 1982 | 2100 | 8296 | 9111 | 7992
2021-09-13 10:30 | 369 | 7997 | 767 | 7405 | 19727 | 8213 | 1077 | 20420 | 7422 | 1982 | 2100 | 8297 | 9111 | 8063
2021-09-13 10:45 | 372 | 8107 | 768 | 7421 | 19725 | 8320 | 1079 | 20418 | 7451 | 1981 | 2100 | 8299 | 9109 | 8100
2021-09-13 11:00 | 374 | 8181 | 770 | 7439 | 19725 | 8419 | 1079 | 20415 | 7480 | 1982 | 2100 | 8304 | 9107 | 8145
2021-09-13 11:15 | 375 | 8262 | 771 | 7459 | 19722 | 8513 | 1079 | 20417 | 7509 | 1982 | 2100 | 8311 | 9106 | 8196
2021-09-13 11:30 | 378 | 8363 | 772 | 7480 | 19719 | 8613 | 1084 | 20413 | 7540 | 1982 | 2100 | 8320 | 9105 | 8263
2021-09-13 11:45 | 381 | 8463 | 772 | 7502 | 19711 | 8616 | 1093 | 20411 | 7571 | 1982 | 2100 | 8330 | 9102 | 8293
2021-09-13 12:00 | 385 | 8589 | 772 | 7527 | 19705 | 8529 | 1084 | 20409 | 7601 | 1982 | 2100 | 8342 | 9100 | 8342
2021-09-13 12:15 | 389 | 8711 | 773 | 7551 | 19707 | 8437 | 1079 | 20411 | 7629 | 1981 | 2100 | 8354 | 9099 | 8376
2021-09-13 12:30 | 392 | 8822 | 776 | 7580 | 19713 | 8383 | 1079 | 20411 | 7651 | 1982 | 2100 | 8365 | 9097 | 8405
2021-09-13 12:45 | 394 | 8922 | 779 | 7609 | 19719 | 8431 | 1072 | 20409 | 7671 | 1982 | 2100 | 8380 | 9094 | 8431
2021-09-13 13:00 | 397 | 9006 | 780 | 7643 | 19723 | 8594 | 1074 | 20409 | 7693 | 1982 | 2100 | 8390 | 9092 | 8442
2021-09-13 13:15 | 397 | 9061 | 780 | 7672 | 19714 | 8779 | 1077 | 20409 | 7717 | 1982 | 2100 | 8403 | 9090 | 8445
2021-09-13 13:30 | 397 | 9106 | 781 | 7701 | 19706 | 8931 | 1077 | 20405 | 7746 | 1982 | 2100 | 8412 | 9089 | 8442
2021-09-13 13:45 | 396 | 9135 | 784 | 7731 | 19697 | 9049 | 1077 | 20403 | 7777 | 1982 | 2100 | 8426 | 9087 | 8471
2021-09-13 14:00 | 393 | 9093 | 786 | 7759 | 19682 | 9149 | 1074 | 20402 | 7811 | 1982 | 2100 | 8433 | 9085 | 8495
2021-09-13 14:15 | 387 | 8960 | 788 | 7785 | 19677 | 9216 | 1067 | 20400 | 7845 | 1982 | 2100 | 8440 | 9083 | 8526
2021-09-13 14:30 | 382 | 8814 | 788 | 7817 | 19664 | 9210 | 1049 | 20398 | 7879 | 1982 | 2100 | 8447 | 9080 | 8562
2021-09-13 14:45 | 380 | 8728 | 788 | 7840 | 19661 | 9117 | 1041 | 20395 | 7912 | 1982 | 2100 | 8453 | 9078 | 8600
2021-09-13 15:00 | 381 | 8761 | 788 | 7857 | 19668 | 9031 | 1041 | 20396 | 7939 | 1982 | 2100 | 8455 | 9075 | 8602
2021-09-13 15:15 | 382 | 8826 | 789 | 7872 | 19674 | 9006 | 1041 | 20396 | 7965 | 1982 | 2100 | 8459 | 9074 | 8615
2021-09-13 15:30 | 383 | 8885 | 791 | 7883 | 19669 | 9004 | 1023 | 20395 | 7986 | 1980 | 2100 | 8462 | 9072 | 8639
2021-09-13 15:45 | 382 | 8915 | 793 | 7896 | 19667 | 8917 | 1003 | 20394 | 8004 | 1982 | 2100 | 8460 | 9071 | 8655
2021-09-13 16:00 | 381 | 8892 | 794 | 7907 | 19670 | 8793 | 1000 | 20393 | 8017 | 1983 | 2100 | 8459 | 9070 | 8584
2021-09-13 16:15 | 378 | 8807 | 794 | 7919 | 19673 | 8703 | 1000 | 20394 | 8027 | 1985 | 2100 | 8458 | 9069 | 8544
2021-09-13 16:30 | 376 | 8747 | 796 | 7933 | 19678 | 8620 | 1000 | 20396 | 8030 | 1985 | 2100 | 8459 | 9068 | 8551
2021-09-13 16:45 | 374 | 8675 | 796 | 7943 | 19680 | 8573 | 982 | 20398 | 8030 | 1987 | 2100 | 8451 | 9067 | 8504
2021-09-13 17:00 | 371 | 8613 | 796 | 7953 | 19679 | 8545 | 982 | 20397 | 8030 | 1986 | 2100 | 8457 | 9067 | 8449
2021-09-13 17:15 | 369 | 8551 | 796 | 7969 | 19678 | 8495 | 994 | 20398 | 8030 | 1987 | 2100 | 8447 | 9067 | 8446
2021-09-13 17:30 | 367 | 8480 | 796 | 7970 | 19678 | 8439 | 973 | 20398 | 8023 | 1987 | 2100 | 8450 | 9067 | 8406
2021-09-13 17:45 | 365 | 8403 | 796 | 7970 | 19678 | 8368 | 970 | 20399 | 8020 | 1987 | 2100 | 8453 | 9066 | 8337
2021-09-13 18:00 | 362 | 8340 | 796 | 7970 | 19677 | 8301 | 961 | 20398 | 8012 | 1987 | 2100 | 8447 | 9065 | 8289
2021-09-13 18:15 | 361 | 8277 | 796 | 7970 | 19678 | 8240 | 961 | 20400 | 8005 | 1988 | 2100 | 8437 | 9065 | 8216
2021-09-13 18:30 | 359 | 8215 | 796 | 7970 | 19681 | 8183 | 964 | 20402 | 7995 | 1987 | 2100 | 8434 | 9064 | 8109
2021-09-13 18:45 | 357 | 8155 | 796 | 7970 | 19683 | 8124 | 976 | 20403 | 7985 | 1987 | 2100 | 8421 | 9064 | 7972
2021-09-13 19:00 | 356 | 8095 | 796 | 7954 | 19685 | 8065 | 954 | 20405 | 7974 | 1987 | 2100 | 8411 | 9064 | 7805
2021-09-13 19:15 | 355 | 8039 | 796 | 7948 | 19687 | 8009 | 961 | 20406 | 7961 | 1987 | 2100 | 8402 | 9064 | 7639
2021-09-13 19:30 | 354 | 7983 | 796 | 7939 | 19686 | 7955 | 954 | 20408 | 7947 | 1990 | 2100 | 8394 | 9065 | 7488
2021-09-13 19:45 | 352 | 7933 | 795 | 7928 | 19687 | 7903 | 957 | 20411 | 7934 | 1989 | 2100 | 8388 | 9066 | 7357
2021-09-13 20:00 | 351 | 7884 | 794 | 7919 | 19687 | 7856 | 954 | 20411 | 7919 | 1990 | 2100 | 8382 | 9066 | 7252
2021-09-13 20:15 | 350 | 7839 | 794 | 7907 | 19693 | 7809 | 957 | 20412 | 7905 | 1990 | 2100 | 8377 | 9069 | 7127
2021-09-13 20:30 | 349 | 7791 | 792 | 7897 | 19694 | 7764 | 954 | 20413 | 7889 | 1989 | 2100 | 8374 | 9070 | 7021
2021-09-13 20:45 | 349 | 7747 | 790 | 7884 | 19696 | 7721 | 954 | 20415 | 7874 | 1990 | 2100 | 8368 | 9071 | 6952
2021-09-13 21:00 | 348 | 7709 | 789 | 7873 | 19698 | 7683 | 957 | 20414 | 7856 | 1989 | 2100 | 8367 | 9071 | 6878
2021-09-13 21:15 | 347 | 7671 | 788 | 7861 | 19698 | 7646 | 954 | 20416 | 7841 | 1990 | 2100 | 8363 | 9072 | 6833
2021-09-13 21:30 | 346 | 7638 | 788 | 7847 | 19701 | 7613 | 954 | 20417 | 7825 | 1989 | 2100 | 8365 | 9073 | 6810
2021-09-13 21:45 | 345 | 7608 | 788 | 7835 | 19700 | 7583 | 957 | 20416 | 7809 | 1990 | 2100 | 8358 | 9073 | 6802
2021-09-13 22:00 | 345 | 7580 | 788 | 7822 | 19702 | 7559 | 957 | 20417 | 7794 | 1989 | 2100 | 8361 | 9073 | 6819
2021-09-13 22:15 | 345 | 7561 | 788 | 7801 | 19704 | 7542 | 979 | 20418 | 7777 | 1987 | 2100 | 8356 | 9074 | 6880
2021-09-13 22:30 | 345 | 7548 | 788 | 7789 | 19706 | 7529 | 973 | 20417 | 7763 | 1989 | 2100 | 8355 | 9074 | 6940
2021-09-13 22:45 | 344 | 7534 | 787 | 7775 | 19706 | 7517 | 982 | 20418 | 7747 | 1988 | 2100 | 8354 | 9073 | 6954
2021-09-13 23:00 | 344 | 7519 | 786 | 7764 | 19706 | 7501 | 988 | 20419 | 7734 | 1987 | 2100 | 8354 | 9074 | 6944
2021-09-13 23:15 | 344 | 7505 | 785 | 7751 | 19706 | 7486 | 979 | 20419 | 7722 | 1989 | 2100 | 8322 | 9074 | 6971
2021-09-13 23:30 | 344 | 7491 | 783 | 7739 | 19706 | 7473 | 991 | 20420 | 7707 | 1988 | 2100 | 8332 | 9074 | 6973
2021-09-13 23:45 | 344 | 7476 | 782 | 7729 | 19706 | 7456 | 985 | 20419 | 7696 | 1988 | 2100 | 8334 | 9074 | 6952
2021-09-14 | 343 | 7459 | 780 | 7717 | 19706 | 7441 | 976 | 20421 | 7684 | 1988 | 2100 | 8333 | 9073 | 6936
2021-09-14 00:15 | 343 | 7444 | 780 | 7708 | 19708 | 7427 | 976 | 20420 | 7673 | 1989 | 2100 | 8327 | 9072 | 6957
2021-09-14 00:30 | 343 | 7433 | 780 | 7696 | 19709 | 7417 | 979 | 20421 | 7661 | 1987 | 2100 | 8328 | 9072 | 6960
2021-09-14 00:45 | 343 | 7425 | 780 | 7688 | 19709 | 7408 | 988 | 20418 | 7650 | 1988 | 2100 | 8327 | 9071 | 6947
2021-09-14 01:00 | 342 | 7413 | 780 | 7675 | 19710 | 7396 | 988 | 20419 | 7640 | 1987 | 2100 | 8326 | 9070 | 6925
2021-09-14 01:15 | 343 | 7401 | 780 | 7669 | 19713 | 7385 | 985 | 20420 | 7630 | 1987 | 2100 | 8324 | 9070 | 6903
2021-09-14 01:30 | 343 | 7388 | 780 | 7658 | 19713 | 7373 | 982 | 20420 | 7619 | 1987 | 2100 | 8324 | 9070 | 6883
2021-09-14 01:45 | 343 | 7376 | 779 | 7650 | 19713 | 7360 | 994 | 20419 | 7610 | 1987 | 2100 | 8321 | 9070 | 6852
2021-09-14 02:00 | 343 | 7365 | 778 | 7640 | 19713 | 7345 | 991 | 20418 | 7601 | 1986 | 2100 | 8318 | 9070 | 6816
2021-09-14 02:15 | 343 | 7348 | 778 | 7630 | 19714 | 7332 | 988 | 20420 | 7590 | 1987 | 2100 | 8320 | 9070 | 6796
2021-09-14 02:30 | 343 | 7337 | 777 | 7621 | 19714 | 7319 | 991 | 20418 | 7582 | 1986 | 2100 | 8317 | 9069 | 6787
2021-09-14 02:45 | 342 | 7326 | 776 | 7609 | 19715 | 7307 | 988 | 20418 | 7572 | 1987 | 2100 | 8313 | 9069 | 6777
2021-09-14 03:00 | 342 | 7315 | 774 | 7600 | 19714 | 7300 | 994 | 20419 | 7564 | 1986 | 2100 | 8311 | 9070 | 6776
2021-09-14 03:15 | 342 | 7305 | 773 | 7592 | 19717 | 7288 | 1000 | 20420 | 7555 | 1986 | 2100 | 8308 | 9069 | 6755
2021-09-14 03:30 | 341 | 7293 | 773 | 7582 | 19717 | 7276 | 1000 | 20421 | 7547 | 1985 | 2100 | 8311 | 9069 | 6714
2021-09-14 03:45 | 341 | 7278 | 772 | 7577 | 19717 | 7262 | 997 | 20421 | 7538 | 1986 | 2100 | 8307 | 9069 | 6666
2021-09-14 04:00 | 341 | 7261 | 772 | 7567 | 19720 | 7245 | 1000 | 20424 | 7530 | 1987 | 2100 | 8304 | 9070 | 6617
2021-09-14 04:15 | 341 | 7244 | 772 | 7560 | 19720 | 7230 | 997 | 20421 | 7521 | 1986 | 2100 | 8305 | 9070 | 6563
2021-09-14 04:30 | 340 | 7225 | 772 | 7553 | 19721 | 7213 | 997 | 20422 | 7512 | 1985 | 2100 | 8305 | 9070 | 6520
2021-09-14 04:45 | 341 | 7207 | 772 | 7543 | 19723 | 7196 | 1000 | 20423 | 7505 | 1984 | 2100 | 8301 | 9070 | 6483
2021-09-14 05:00 | 340 | 7189 | 772 | 7539 | 19723 | 7181 | 1000 | 20424 | 7496 | 1984 | 2100 | 8299 | 9070 | 6440
2021-09-14 05:15 | 340 | 7175 | 772 | 7530 | 19724 | 7164 | 997 | 20422 | 7488 | 1983 | 2100 | 8301 | 9071 | 6419
2021-09-14 05:30 | 340 | 7158 | 772 | 7520 | 19723 | 7151 | 1000 | 20423 | 7479 | 1983 | 2100 | 8300 | 9071 | 6404
2021-09-14 05:45 | 339 | 7145 | 772 | 7514 | 19725 | 7135 | 1000 | 20423 | 7470 | 1983 | 2100 | 8296 | 9071 | 6372
2021-09-14 06:00 | 339 | 7127 | 771 | 7505 | 19726 | 7121 | 1000 | 20423 | 7461 | 1983 | 2100 | 8297 | 9072 | 6366
2021-09-14 06:15 | 339 | 7118 | 770 | 7500 | 19727 | 7110 | 1000 | 20423 | 7451 | 1984 | 2100 | 8295 | 9073 | 6399
2021-09-14 06:30 | 340 | 7109 | 770 | 7492 | 19728 | 7102 | 1000 | 20424 | 7443 | 1983 | 2100 | 8295 | 9073 | 6422
2021-09-14 06:45 | 339 | 7101 | 769 | 7483 | 19728 | 7096 | 1000 | 20423 | 7434 | 1982 | 2100 | 8293 | 9073 | 6408
2021-09-14 07:00 | 339 | 7095 | 768 | 7477 | 19728 | 7088 | 1000 | 20427 | 7427 | 1982 | 2100 | 8292 | 9073 | 6457
2021-09-14 07:15 | 340 | 7082 | 766 | 7469 | 19730 | 7080 | 1000 | 20424 | 7418 | 1983 | 2100 | 8294 | 9074 | 6549
2021-09-14 07:30 | 339 | 7089 | 766 | 7460 | 19729 | 7090 | 1000 | 20425 | 7410 | 1983 | 2100 | 8289 | 9075 | 6706
2021-09-14 07:45 | 340 | 7108 | 764 | 7453 | 19729 | 7111 | 1003 | 20423 | 7401 | 1983 | 2100 | 8291 | 9074 | 6891
2021-09-14 08:00 | 340 | 7135 | 764 | 7447 | 19729 | 7164 | 1000 | 20423 | 7395 | 1983 | 2100 | 8292 | 9073 | 7087
2021-09-14 08:15 | 342 | 7173 | 764 | 7440 | 19728 | 7230 | 1000 | 20420 | 7390 | 1982 | 2100 | 8292 | 9073 | 7238
2021-09-14 08:30 | 343 | 7221 | 764 | 7437 | 19728 | 7305 | 1006 | 20421 | 7390 | 1982 | 2100 | 8292 | 9073 | 7369
2021-09-14 08:45 | 345 | 7279 | 764 | 7430 | 19730 | 7410 | 1003 | 20421 | 7390 | 1982 | 2100 | 8293 | 9074 | 7469
2021-09-14 09:00 | 348 | 7367 | 764 | 7430 | 19726 | 7543 | 1000 | 20417 | 7390 | 1982 | 2100 | 8294 | 9074 | 7563
2021-09-14 09:15 | 350 | 7479 | 764 | 7430 | 19726 | 7683 | 1006 | 20417 | 7399 | 1982 | 2100 | 8290 | 9075 | 7657
2021-09-14 09:30 | 352 | 7584 | 764 | 7430 | 19721 | 7830 | 1020 | 20414 | 7411 | 1981 | 2100 | 8289 | 9075 | 7753
2021-09-14 09:45 | 356 | 7687 | 764 | 7438 | 19718 | 7969 | 1036 | 20414 | 7426 | 1980 | 2100 | 8291 | 9075 | 7841
2021-09-14 10:00 | 358 | 7781 | 764 | 7443 | 19717 | 8101 | 1039 | 20411 | 7445 | 1978 | 2100 | 8294 | 9075 | 7911
2021-09-14 10:15 | 361 | 7907 | 764 | 7453 | 19715 | 8225 | 1039 | 20408 | 7467 | 1978 | 2100 | 8292 | 9074 | 7985
2021-09-14 10:30 | 366 | 8049 | 766 | 7464 | 19710 | 8340 | 1041 | 20406 | 7491 | 1978 | 2100 | 8291 | 9074 | 8047
2021-09-14 10:45 | 369 | 8163 | 767 | 7479 | 19710 | 8442 | 1041 | 20405 | 7517 | 1978 | 2100 | 8295 | 9075 | 8095
2021-09-14 11:00 | 371 | 8239 | 769 | 7495 | 19708 | 8532 | 1041 | 20402 | 7545 | 1978 | 2100 | 8301 | 9074 | 8136
2021-09-14 11:15 | 373 | 8315 | 770 | 7513 | 19708 | 8624 | 1041 | 20401 | 7573 | 1979 | 2100 | 8305 | 9073 | 8196
2021-09-14 11:30 | 375 | 8411 | 772 | 7532 | 19705 | 8710 | 1054 | 20399 | 7601 | 1978 | 2100 | 8316 | 9072 | 8235
2021-09-14 11:45 | 379 | 8527 | 772 | 7553 | 19693 | 8720 | 1057 | 20398 | 7631 | 1978 | 2100 | 8326 | 9072 | 8274
2021-09-14 12:00 | 383 | 8653 | 772 | 7577 | 19692 | 8610 | 1054 | 20397 | 7659 | 1978 | 2100 | 8335 | 9070 | 8307
2021-09-14 12:15 | 386 | 8754 | 772 | 7603 | 19692 | 8494 | 1039 | 20398 | 7685 | 1978 | 2100 | 8346 | 9068 | 8300
2021-09-14 12:30 | 389 | 8863 | 775 | 7635 | 19700 | 8433 | 1014 | 20396 | 7706 | 1978 | 2100 | 8362 | 9067 | 8345
2021-09-14 12:45 | 392 | 8973 | 777 | 7661 | 19704 | 8490 | 1003 | 20394 | 7725 | 1980 | 2100 | 8377 | 9066 | 8430
2021-09-14 13:00 | 395 | 9071 | 780 | 7689 | 19706 | 8652 | 1025 | 20392 | 7743 | 1980 | 2100 | 8391 | 9064 | 8473
2021-09-14 13:15 | 396 | 9153 | 780 | 7717 | 19698 | 8858 | 1025 | 20392 | 7766 | 1978 | 2100 | 8400 | 9061 | 8505
2021-09-14 13:30 | 397 | 9223 | 780 | 7743 | 19688 | 9036 | 1036 | 20392 | 7793 | 1979 | 2100 | 8410 | 9059 | 8535
2021-09-14 13:45 | 396 | 9267 | 782 | 7775 | 19680 | 9169 | 1039 | 20391 | 7825 | 1978 | 2100 | 8421 | 9057 | 8554
2021-09-14 14:00 | 393 | 9226 | 785 | 7804 | 19671 | 9267 | 1017 | 20387 | 7859 | 1978 | 2100 | 8431 | 9055 | 8588
2021-09-14 14:15 | 387 | 9087 | 787 | 7837 | 19663 | 9335 | 1017 | 20386 | 7894 | 1978 | 2100 | 8437 | 9053 | 8629
2021-09-14 14:30 | 381 | 8931 | 788 | 7863 | 19653 | 9338 | 1003 | 20385 | 7927 | 1978 | 2100 | 8441 | 9052 | 8652
2021-09-14 14:45 | 379 | 8837 | 788 | 7885 | 19646 | 9254 | 1000 | 20384 | 7960 | 1978 | 2100 | 8447 | 9050 | 8672
2021-09-14 15:00 | 379 | 8867 | 788 | 7904 | 19651 | 9161 | 982 | 20382 | 7989 | 1980 | 2100 | 8450 | 9048 | 8690
2021-09-14 15:15 | 381 | 8939 | 788 | 7919 | 19653 | 9130 | 964 | 20383 | 8016 | 1980 | 2100 | 8452 | 9046 | 8699
2021-09-14 15:30 | 382 | 8993 | 790 | 7931 | 19652 | 9123 | 954 | 20381 | 8037 | 1980 | 2100 | 8452 | 9045 | 8697
2021-09-14 15:45 | 381 | 9018 | 791 | 7943 | 19646 | 9055 | 954 | 20382 | 8055 | 1982 | 2100 | 8453 | 9042 | 8700
2021-09-14 16:00 | 379 | 9004 | 793 | 7957 | 19652 | 8922 | 954 | 20385 | 8067 | 1982 | 2100 | 8451 | 9042 | 8685
2021-09-14 16:15 | 377 | 8955 | 794 | 7973 | 19664 | 8822 | 951 | 20387 | 8079 | 1982 | 2100 | 8454 | 9041 | 8669
2021-09-14 16:30 | 375 | 8877 | 795 | 7987 | 19661 | 8727 | 948 | 20389 | 8080 | 1982 | 2100 | 8452 | 9041 | 8632
2021-09-14 16:45 | 372 | 8788 | 795 | 7997 | 19666 | 8659 | 944 | 20386 | 8080 | 1983 | 2100 | 8454 | 9041 | 8590
2021-09-14 17:00 | 370 | 8739 | 796 | 8007 | 19663 | 8645 | 914 | 20385 | 8080 | 1983 | 2100 | 8454 | 9042 | 8559
2021-09-14 17:15 | 367 | 8674 | 796 | 8012 | 19660 | 8601 | 921 | 20387 | 8080 | 1983 | 2100 | 8452 | 9042 | 8543
2021-09-14 17:30 | 364 | 8585 | 796 | 8020 | 19664 | 8535 | 917 | 20386 | 8074 | 1983 | 2100 | 8446 | 9042 | 8513
2021-09-14 17:45 | 362 | 8504 | 796 | 8021 | 19660 | 8459 | 914 | 20387 | 8070 | 1984 | 2100 | 8444 | 9042 | 8455
2021-09-14 18:00 | 359 | 8431 | 796 | 8028 | 19663 | 8378 | 907 | 20390 | 8062 | 1983 | 2100 | 8435 | 9043 | 8366
2021-09-14 18:15 | 357 | 8354 | 796 | 8023 | 19664 | 8303 | 907 | 20391 | 8057 | 1986 | 2100 | 8433 | 9043 | 8260
2021-09-14 18:30 | 356 | 8280 | 796 | 8020 | 19667 | 8233 | 903 | 20388 | 8046 | 1984 | 2100 | 8422 | 9043 | 8142
2021-09-14 18:45 | 354 | 8213 | 796 | 8015 | 19668 | 8167 | 903 | 20393 | 8034 | 1985 | 2100 | 8411 | 9044 | 7994
2021-09-14 19:00 | 352 | 8147 | 796 | 8010 | 19670 | 8105 | 903 | 20395 | 8023 | 1987 | 2100 | 8399 | 9044 | 7801
2021-09-14 19:15 | 351 | 8085 | 796 | 8002 | 19671 | 8044 | 903 | 20395 | 8007 | 1987 | 2100 | 8390 | 9046 | 7597
2021-09-14 19:30 | 350 | 8023 | 795 | 7992 | 19674 | 7983 | 903 | 20396 | 7993 | 1986 | 2100 | 8382 | 9046 | 7414
2021-09-14 19:45 | 348 | 7965 | 794 | 7983 | 19672 | 7927 | 903 | 20398 | 7977 | 1987 | 2100 | 8380 | 9047 | 7276
2021-09-14 20:00 | 347 | 7912 | 793 | 7971 | 19675 | 7876 | 903 | 20398 | 7962 | 1987 | 2100 | 8379 | 9046 | 7191
2021-09-14 20:15 | 346 | 7867 | 791 | 7954 | 19676 | 7831 | 903 | 20400 | 7945 | 1987 | 2100 | 8371 | 9048 | 7149
2021-09-14 20:30 | 344 | 7824 | 790 | 7940 | 19680 | 7793 | 899 | 20400 | 7928 | 1987 | 2100 | 8369 | 9050 | 7095
2021-09-14 20:45 | 344 | 7789 | 788 | 7925 | 19682 | 7757 | 903 | 20401 | 7911 | 1987 | 2100 | 8361 | 9052 | 7043
2021-09-14 21:00 | 344 | 7753 | 788 | 7914 | 19686 | 7723 | 910 | 20400 | 7895 | 1987 | 2100 | 8360 | 9054 | 7010
2021-09-14 21:15 | 343 | 7719 | 788 | 7899 | 19685 | 7691 | 903 | 20403 | 7877 | 1987 | 2100 | 8355 | 9056 | 6988
2021-09-14 21:30 | 342 | 7691 | 788 | 7885 | 19686 | 7665 | 903 | 20402 | 7861 | 1987 | 2100 | 8356 | 9058 | 6948
2021-09-14 21:45 | 342 | 7665 | 788 | 7873 | 19686 | 7639 | 903 | 20404 | 7845 | 1987 | 2100 | 8351 | 9060 | 6903
2021-09-14 22:00 | 341 | 7638 | 788 | 7859 | 19687 | 7613 | 903 | 20404 | 7829 | 1986 | 2100 | 8347 | 9061 | 6858
2021-09-14 22:15 | 341 | 7612 | 788 | 7845 | 19690 | 7587 | 903 | 20406 | 7815 | 1984 | 2100 | 8349 | 9060 | 6843
2021-09-14 22:30 | 340 | 7587 | 786 | 7834 | 19689 | 7563 | 907 | 20406 | 7799 | 1985 | 2100 | 8346 | 9060 | 6859
2021-09-14 22:45 | 340 | 7570 | 786 | 7821 | 19689 | 7547 | 907 | 20404 | 7785 | 1986 | 2100 | 8342 | 9062 | 6927
2021-09-14 23:00 | 340 | 7558 | 783 | 7801 | 19689 | 7536 | 907 | 20406 | 7771 | 1987 | 2100 | 8343 | 9062 | 6952
2021-09-14 23:15 | 340 | 7545 | 782 | 7789 | 19691 | 7525 | 917 | 20408 | 7756 | 1987 | 2100 | 8314 | 9062 | 6964
2021-09-14 23:30 | 340 | 7532 | 780 | 7775 | 19691 | 7509 | 910 | 20404 | 7744 | 1986 | 2100 | 8323 | 9063 | 6953
2021-09-14 23:45 | 340 | 7516 | 780 | 7765 | 19690 | 7495 | 907 | 20408 | 7731 | 1986 | 2100 | 8326 | 9063 | 6926
2021-09-15 | 340 | 7501 | 780 | 7753 | 19694 | 7479 | 903 | 20406 | 7719 | 1986 | 2100 | 8323 | 9063 | 6905
2021-09-15 00:15 | 340 | 7488 | 780 | 7744 | 19694 | 7465 | 917 | 20407 | 7707 | 1985 | 2100 | 8320 | 9064 | 6891
2021-09-15 00:30 | 339 | 7473 | 780 | 7731 | 19694 | 7449 | 917 | 20408 | 7696 | 1985 | 2100 | 8319 | 9066 | 6864
2021-09-15 00:45 | 339 | 7454 | 780 | 7723 | 19696 | 7434 | 910 | 20407 | 7684 | 1986 | 2100 | 8318 | 9067 | 6830
2021-09-15 01:00 | 339 | 7441 | 779 | 7711 | 19696 | 7415 | 921 | 20409 | 7674 | 1984 | 2100 | 8318 | 9067 | 6788
2021-09-15 01:15 | 339 | 7421 | 778 | 7703 | 19695 | 7397 | 921 | 20407 | 7663 | 1982 | 2100 | 8314 | 9066 | 6754
2021-09-15 01:30 | 339 | 7405 | 778 | 7693 | 19698 | 7379 | 917 | 20406 | 7653 | 1983 | 2100 | 8313 | 9067 | 6732
2021-09-15 01:45 | 339 | 7387 | 777 | 7685 | 19698 | 7365 | 921 | 20407 | 7641 | 1982 | 2100 | 8312 | 9069 | 6722
2021-09-15 02:00 | 338 | 7375 | 775 | 7672 | 19699 | 7349 | 924 | 20406 | 7632 | 1982 | 2100 | 8311 | 9070 | 6702
2021-09-15 02:15 | 338 | 7361 | 774 | 7665 | 19698 | 7337 | 938 | 20405 | 7621 | 1982 | 2100 | 8309 | 9070 | 6693
2021-09-15 02:30 | 338 | 7351 | 773 | 7655 | 19698 | 7330 | 921 | 20406 | 7610 | 1982 | 2100 | 8308 | 9071 | 6723
2021-09-15 02:45 | 339 | 7350 | 772 | 7647 | 19702 | 7330 | 931 | 20405 | 7601 | 1982 | 2100 | 8307 | 9075 | 6769
2021-09-15 03:00 | 339 | 7351 | 772 | 7636 | 19701 | 7340 | 931 | 20406 | 7590 | 1983 | 2100 | 8308 | 9078 | 6784
2021-09-15 03:15 | 339 | 7351 | 772 | 7630 | 19704 | 7333 | 934 | 20406 | 7581 | 1982 | 2100 | 8306 | 9081 | 6769
2021-09-15 03:30 | 339 | 7346 | 772 | 7615 | 19701 | 7330 | 944 | 20408 | 7573 | 1982 | 2100 | 8303 | 9082 | 6767
2021-09-15 03:45 | 339 | 7338 | 772 | 7607 | 19705 | 7321 | 951 | 20406 | 7567 | 1982 | 2100 | 8301 | 9081 | 6730
2021-09-15 04:00 | 339 | 7323 | 772 | 7599 | 19702 | 7306 | 948 | 20407 | 7559 | 1982 | 2100 | 8302 | 9084 | 6695
2021-09-15 04:15 | 339 | 7310 | 772 | 7591 | 19704 | 7297 | 954 | 20409 | 7550 | 1982 | 2100 | 8300 | 9085 | 6680
2021-09-15 04:30 | 339 | 7305 | 772 | 7582 | 19705 | 7290 | 954 | 20406 | 7544 | 1982 | 2100 | 8299 | 9087 | 6695
2021-09-15 04:45 | 339 | 7300 | 772 | 7579 | 19705 | 7290 | 954 | 20409 | 7537 | 1981 | 2100 | 8292 | 9087 | 6707
2021-09-15 05:00 | 338 | 7297 | 771 | 7570 | 19702 | 7283 | 954 | 20411 | 7530 | 1982 | 2100 | 8296 | 9087 | 6705
2021-09-15 05:15 | 339 | 7291 | 770 | 7561 | 19706 | 7280 | 954 | 20409 | 7522 | 1982 | 2100 | 8297 | 9087 | 6710
2021-09-15 05:30 | 339 | 7283 | 770 | 7559 | 19707 | 7274 | 954 | 20407 | 7516 | 1980 | 2100 | 8295 | 9087 | 6710
2021-09-15 05:45 | 339 | 7275 | 770 | 7550 | 19708 | 7266 | 954 | 20409 | 7510 | 1982 | 2100 | 8293 | 9086 | 6721
2021-09-15 06:00 | 340 | 7269 | 769 | 7542 | 19709 | 7260 | 954 | 20409 | 7503 | 1980 | 2100 | 8291 | 9082 | 6729
2021-09-15 06:15 | 339 | 7263 | 768 | 7540 | 19710 | 7253 | 954 | 20408 | 7499 | 1978 | 2100 | 8292 | 9079 | 6712
2021-09-15 06:30 | 339 | 7251 | 767 | 7533 | 19710 | 7241 | 954 | 20409 | 7490 | 1980 | 2100 | 8289 | 9078 | 6687
2021-09-15 06:45 | 338 | 7242 | 766 | 7527 | 19712 | 7230 | 951 | 20410 | 7487 | 1980 | 2100 | 8287 | 9074 | 6690
2021-09-15 07:00 | 338 | 7237 | 765 | 7520 | 19712 | 7229 | 951 | 20410 | 7480 | 1978 | 2100 | 8289 | 9072 | 6725
2021-09-15 07:15 | 339 | 7233 | 765 | 7517 | 19714 | 7220 | 954 | 20408 | 7471 | 1978 | 2100 | 8286 | 9070 | 6751
2021-09-15 07:30 | 339 | 7239 | 764 | 7510 | 19714 | 7231 | 954 | 20411 | 7470 | 1978 | 2100 | 8284 | 9073 | 6812
2021-09-15 07:45 | 341 | 7251 | 765 | 7503 | 19713 | 7246 | 954 | 20406 | 7460 | 1978 | 2100 | 8284 | 9076 | 6858
2021-09-15 08:00 | 343 | 7266 | 768 | 7500 | 19718 | 7250 | 970 | 20398 | 7457 | 1979 | 2100 | 8287 | 9076 | 6873
2021-09-15 08:15 | 343 | 7273 | 767 | 7497 | 19718 | 7255 | 964 | 20396 | 7450 | 1979 | 2100 | 8289 | 9076 | 6951
2021-09-15 08:30 | 344 | 7293 | 766 | 7490 | 19719 | 7283 | 957 | 20396 | 7450 | 1980 | 2100 | 8287 | 9080 | 7114
2021-09-15 08:45 | 345 | 7325 | 764 | 7490 | 19719 | 7352 | 967 | 20399 | 7446 | 1978 | 2100 | 8290 | 9084 | 7315
2021-09-15 09:00 | 347 | 7407 | 764 | 7480 | 19722 | 7484 | 970 | 20398 | 7440 | 1978 | 2100 | 8296 | 9083 | 7495
2021-09-15 09:15 | 350 | 7507 | 764 | 7480 | 19723 | 7601 | 991 | 20399 | 7443 | 1978 | 2100 | 8296 | 9086 | 7515
2021-09-15 09:30 | 350 | 7517 | 764 | 7480 | 19722 | 7575 | 997 | 20398 | 7450 | 1978 | 2100 | 8298 | 9090 | 7412
2021-09-15 09:45 | 351 | 7536 | 764 | 7480 | 19722 | 7629 | 997 | 20397 | 7457 | 1978 | 2100 | 8300 | 9091 | 7555
2021-09-15 10:00 | 352 | 7575 | 764 | 7487 | 19721 | 7681 | 1000 | 20397 | 7466 | 1978 | 2100 | 8297 | 9092 | 7567
2021-09-15 10:15 | 355 | 7665 | 764 | 7490 | 19720 | 7823 | 1000 | 20395 | 7473 | 1977 | 2100 | 8301 | 9092 | 7713
2021-09-15 10:30 | 359 | 7810 | 764 | 7495 | 19716 | 7989 | 1000 | 20395 | 7484 | 1978 | 2100 | 8301 | 9092 | 7807
2021-09-15 10:45 | 363 | 7946 | 764 | 7500 | 19717 | 8138 | 1014 | 20394 | 7496 | 1977 | 2100 | 8301 | 9092 | 7898
2021-09-15 11:00 | 366 | 8031 | 765 | 7507 | 19715 | 8219 | 1020 | 20392 | 7513 | 1977 | 2100 | 8312 | 9092 | 7892
2021-09-15 11:15 | 367 | 8052 | 766 | 7517 | 19715 | 8208 | 1031 | 20389 | 7533 | 1977 | 2100 | 8317 | 9091 | 7939
2021-09-15 11:30 | 368 | 8109 | 767 | 7532 | 19713 | 8257 | 1041 | 20389 | 7555 | 1977 | 2100 | 8330 | 9089 | 8033
2021-09-15 11:45 | 372 | 8199 | 769 | 7545 | 19708 | 8280 | 1041 | 20388 | 7576 | 1976 | 2100 | 8342 | 9087 | 8091
2021-09-15 12:00 | 377 | 8341 | 770 | 7563 | 19707 | 8239 | 1041 | 20384 | 7596 | 1976 | 2100 | 8350 | 9085 | 8158
2021-09-15 12:15 | 381 | 8469 | 772 | 7578 | 19709 | 8177 | 1041 | 20384 | 7615 | 1977 | 2100 | 8365 | 9083 | 8179
2021-09-15 12:30 | 387 | 8599 | 772 | 7598 | 19713 | 8159 | 1041 | 20386 | 7635 | 1977 | 2100 | 8380 | 9081 | 8259
2021-09-15 12:45 | 390 | 8681 | 772 | 7622 | 19716 | 8216 | 1041 | 20385 | 7650 | 1977 | 2100 | 8387 | 9079 | 8233
2021-09-15 13:00 | 391 | 8697 | 772 | 7649 | 19718 | 8323 | 1041 | 20381 | 7667 | 1978 | 2100 | 8403 | 9077 | 8316
2021-09-15 13:15 | 395 | 8786 | 772 | 7670 | 19718 | 8505 | 1041 | 20383 | 7688 | 1978 | 2100 | 8403 | 9075 | 8331
2021-09-15 13:30 | 394 | 8769 | 775 | 7695 | 19713 | 8594 | 1047 | 20384 | 7711 | 1974 | 2100 | 8412 | 9072 | 8348
2021-09-15 13:45 | 394 | 8805 | 778 | 7719 | 19704 | 8687 | 1047 | 20382 | 7739 | 1977 | 2100 | 8404 | 9070 | 8315
2021-09-15 14:00 | 390 | 8703 | 779 | 7741 | 19705 | 8663 | 1041 | 20379 | 7765 | 1975 | 2100 | 8428 | 9067 | 8307
2021-09-15 14:15 | 388 | 8646 | 780 | 7763 | 19696 | 8837 | 1041 | 20376 | 7791 | 1976 | 2100 | 8442 | 9064 | 8445
2021-09-15 14:30 | 385 | 8583 | 780 | 7782 | 19679 | 8955 | 1044 | 20377 | 7813 | 1976 | 2100 | 8440 | 9062 | 8535
2021-09-15 14:45 | 383 | 8521 | 780 | 7799 | 19677 | 8872 | 1041 | 20376 | 7839 | 1976 | 2100 | 8444 | 9061 | 8466
2021-09-15 15:00 | 384 | 8545 | 780 | 7823 | 19688 | 8766 | 1039 | 20375 | 7865 | 1973 | 2100 | 8450 | 9059 | 8500
2021-09-15 15:15 | 387 | 8640 | 782 | 7835 | 19690 | 8771 | 1025 | 20374 | 7889 | 1977 | 2100 | 8446 | 9057 | 8578
2021-09-15 15:30 | 386 | 8683 | 783 | 7845 | 19681 | 8753 | 1017 | 20375 | 7908 | 1978 | 2100 | 8445 | 9056 | 8503
2021-09-15 15:45 | 385 | 8669 | 785 | 7857 | 19681 | 8685 | 1000 | 20374 | 7925 | 1977 | 2100 | 8456 | 9055 | 8490
2021-09-15 16:00 | 385 | 8704 | 786 | 7866 | 19683 | 8635 | 1000 | 20373 | 7938 | 1977 | 2100 | 8459 | 9054 | 8585
2021-09-15 16:15 | 385 | 8715 | 786 | 7878 | 19682 | 8600 | 997 | 20373 | 7949 | 1978 | 2100 | 8444 | 9054 | 8616
2021-09-15 16:30 | 381 | 8629 | 787 | 7887 | 19682 | 8507 | 1000 | 20373 | 7958 | 1978 | 2100 | 8450 | 9054 | 8488
2021-09-15 16:45 | 379 | 8569 | 788 | 7899 | 19683 | 8480 | 991 | 20373 | 7960 | 1978 | 2100 | 8453 | 9053 | 8557
2021-09-15 17:00 | 378 | 8565 | 788 | 7909 | 19683 | 8509 | 979 | 20372 | 7960 | 1978 | 2100 | 8450 | 9053 | 8628
2021-09-15 17:15 | 375 | 8527 | 788 | 7919 | 19681 | 8487 | 967 | 20373 | 7960 | 1978 | 2100 | 8447 | 9053 | 8615
2021-09-15 17:30 | 373 | 8447 | 788 | 7921 | 19681 | 8430 | 957 | 20374 | 7965 | 1978 | 2100 | 8446 | 9054 | 8569
2021-09-15 17:45 | 369 | 8376 | 788 | 7930 | 19679 | 8356 | 961 | 20375 | 7969 | 1978 | 2100 | 8442 | 9054 | 8479
2021-09-15 18:00 | 368 | 8316 | 788 | 7930 | 19676 | 8282 | 954 | 20376 | 7960 | 1978 | 2100 | 8436 | 9055 | 8381
2021-09-15 18:15 | 366 | 8249 | 788 | 7934 | 19681 | 8211 | 954 | 20377 | 7960 | 1978 | 2100 | 8431 | 9056 | 8284
2021-09-15 18:30 | 364 | 8180 | 788 | 7934 | 19683 | 8147 | 954 | 20378 | 7957 | 1980 | 2100 | 8421 | 9057 | 8158
2021-09-15 18:45 | 362 | 8118 | 788 | 7930 | 19684 | 8085 | 954 | 20379 | 7949 | 1981 | 2100 | 8409 | 9057 | 8004
2021-09-15 19:00 | 360 | 8057 | 788 | 7930 | 19687 | 8025 | 954 | 20381 | 7939 | 1981 | 2100 | 8397 | 9058 | 7802
2021-09-15 19:15 | 358 | 7996 | 788 | 7923 | 19685 | 7964 | 954 | 20384 | 7929 | 1980 | 2100 | 8387 | 9059 | 7605
2021-09-15 19:30 | 356 | 7939 | 788 | 7919 | 19685 | 7907 | 954 | 20384 | 7917 | 1979 | 2100 | 8380 | 9060 | 7441
2021-09-15 19:45 | 355 | 7887 | 788 | 7909 | 19688 | 7857 | 954 | 20383 | 7905 | 1980 | 2100 | 8375 | 9062 | 7302
2021-09-15 20:00 | 354 | 7838 | 788 | 7900 | 19691 | 7810 | 954 | 20386 | 7892 | 1981 | 2100 | 8375 | 9063 | 7193
2021-09-15 20:15 | 352 | 7795 | 787 | 7890 | 19695 | 7767 | 954 | 20388 | 7877 | 1982 | 2100 | 8369 | 9065 | 7113
2021-09-15 20:30 | 351 | 7755 | 786 | 7880 | 19696 | 7727 | 954 | 20388 | 7863 | 1980 | 2100 | 8364 | 9066 | 7051
2021-09-15 20:45 | 351 | 7717 | 785 | 7869 | 19696 | 7690 | 954 | 20390 | 7847 | 1980 | 2100 | 8360 | 9068 | 6985
2021-09-15 21:00 | 350 | 7681 | 784 | 7858 | 19697 | 7655 | 954 | 20391 | 7833 | 1981 | 2100 | 8360 | 9070 | 6933
2021-09-15 21:15 | 350 | 7647 | 782 | 7846 | 19695 | 7623 | 954 | 20390 | 7817 | 1982 | 2100 | 8352 | 9072 | 6892
2021-09-15 21:30 | 349 | 7618 | 780 | 7835 | 19698 | 7593 | 954 | 20391 | 7803 | 1982 | 2100 | 8355 | 9073 | 6854
2021-09-15 21:45 | 348 | 7590 | 780 | 7823 | 19699 | 7565 | 954 | 20392 | 7789 | 1982 | 2100 | 8352 | 9073 | 6823
2021-09-15 22:00 | 347 | 7560 | 780 | 7805 | 19699 | 7539 | 951 | 20392 | 7775 | 1982 | 2100 | 8349 | 9073 | 6800
2021-09-15 22:15 | 347 | 7537 | 780 | 7790 | 19702 | 7515 | 954 | 20393 | 7761 | 1982 | 2100 | 8345 | 9074 | 6793
2021-09-15 22:30 | 346 | 7515 | 780 | 7779 | 19701 | 7493 | 954 | 20391 | 7746 | 1981 | 2100 | 8344 | 9074 | 6788
2021-09-15 22:45 | 346 | 7496 | 780 | 7767 | 19703 | 7474 | 954 | 20393 | 7733 | 1981 | 2100 | 8343 | 9072 | 6787
2021-09-15 23:00 | 346 | 7479 | 779 | 7754 | 19701 | 7455 | 954 | 20388 | 7719 | 1982 | 2100 | 8343 | 9073 | 6763
2021-09-15 23:15 | 345 | 7458 | 778 | 7745 | 19703 | 7437 | 954 | 20394 | 7705 | 1982 | 2100 | 8310 | 9072 | 6748
2021-09-15 23:30 | 345 | 7439 | 777 | 7733 | 19701 | 7419 | 951 | 20394 | 7694 | 1980 | 2100 | 8321 | 9072 | 6715
2021-09-15 23:45 | 344 | 7419 | 775 | 7722 | 19704 | 7400 | 954 | 20394 | 7681 | 1980 | 2100 | 8322 | 9072 | 6682
2021-09-16 | 344 | 7402 | 774 | 7710 | 19706 | 7383 | 954 | 20393 | 7667 | 1978 | 2100 | 8320 | 9071 | 6656
2021-09-16 00:15 | 344 | 7383 | 772 | 7700 | 19706 | 7365 | 954 | 20391 | 7657 | 1979 | 2100 | 8320 | 9071 | 6640
2021-09-16 00:30 | 344 | 7367 | 772 | 7689 | 19706 | 7347 | 954 | 20392 | 7645 | 1979 | 2100 | 8317 | 9070 | 6637
2021-09-16 00:45 | 343 | 7349 | 772 | 7677 | 19705 | 7330 | 954 | 20393 | 7634 | 1980 | 2100 | 8317 | 9069 | 6639
2021-09-16 01:00 | 343 | 7333 | 772 | 7670 | 19708 | 7315 | 954 | 20394 | 7623 | 1979 | 2100 | 8316 | 9068 | 6646
2021-09-16 01:15 | 343 | 7318 | 772 | 7659 | 19709 | 7302 | 954 | 20391 | 7611 | 1978 | 2100 | 8314 | 9068 | 6648
2021-09-16 01:30 | 342 | 7308 | 772 | 7649 | 19708 | 7292 | 954 | 20393 | 7600 | 1978 | 2100 | 8316 | 9068 | 6672
2021-09-16 01:45 | 343 | 7300 | 772 | 7638 | 19709 | 7290 | 954 | 20394 | 7589 | 1978 | 2100 | 8311 | 9068 | 6730
2021-09-16 02:00 | 343 | 7298 | 771 | 7630 | 19710 | 7286 | 954 | 20394 | 7579 | 1978 | 2100 | 8314 | 9068 | 6783
2021-09-16 02:15 | 343 | 7295 | 770 | 7614 | 19710 | 7280 | 954 | 20395 | 7569 | 1978 | 2100 | 8312 | 9068 | 6790
2021-09-16 02:30 | 342 | 7286 | 770 | 7604 | 19710 | 7274 | 954 | 20395 | 7560 | 1978 | 2100 | 8314 | 9068 | 6759
2021-09-16 02:45 | 342 | 7275 | 769 | 7597 | 19711 | 7262 | 954 | 20396 | 7550 | 1978 | 2100 | 8311 | 9068 | 6729
2021-09-16 03:00 | 342 | 7263 | 768 | 7586 | 19711 | 7251 | 954 | 20394 | 7543 | 1978 | 2100 | 8311 | 9067 | 6711
2021-09-16 03:15 | 342 | 7252 | 766 | 7580 | 19713 | 7240 | 954 | 20395 | 7534 | 1977 | 2100 | 8309 | 9067 | 6705
2021-09-16 03:30 | 341 | 7243 | 765 | 7571 | 19713 | 7231 | 954 | 20393 | 7527 | 1977 | 2100 | 8308 | 9068 | 6722
2021-09-16 03:45 | 342 | 7241 | 764 | 7561 | 19713 | 7230 | 954 | 20395 | 7518 | 1977 | 2100 | 8306 | 9068 | 6734
2021-09-16 04:00 | 341 | 7231 | 764 | 7557 | 19715 | 7222 | 954 | 20397 | 7510 | 1978 | 2100 | 8302 | 9068 | 6695
2021-09-16 04:15 | 341 | 7221 | 764 | 7547 | 19713 | 7212 | 954 | 20399 | 7502 | 1977 | 2100 | 8304 | 9069 | 6643
2021-09-16 04:30 | 341 | 7203 | 764 | 7540 | 19715 | 7197 | 961 | 20398 | 7495 | 1974 | 2100 | 8301 | 9069 | 6605
2021-09-16 04:45 | 340 | 7194 | 764 | 7534 | 19717 | 7185 | 961 | 20394 | 7490 | 1976 | 2100 | 8299 | 9067 | 6589
2021-09-16 05:00 | 340 | 7186 | 764 | 7526 | 19718 | 7175 | 964 | 20398 | 7480 | 1977 | 2100 | 8297 | 9068 | 6599
2021-09-16 05:15 | 340 | 7179 | 764 | 7520 | 19718 | 7170 | 961 | 20396 | 7472 | 1976 | 2100 | 8297 | 9067 | 6606
2021-09-16 05:30 | 340 | 7171 | 764 | 7513 | 19718 | 7161 | 967 | 20398 | 7467 | 1977 | 2100 | 8296 | 9067 | 6613
2021-09-16 05:45 | 340 | 7162 | 764 | 7507 | 19718 | 7156 | 957 | 20398 | 7460 | 1976 | 2100 | 8296 | 9069 | 6618
2021-09-16 06:00 | 340 | 7161 | 763 | 7500 | 19718 | 7150 | 970 | 20397 | 7450 | 1976 | 2100 | 8292 | 9070 | 6616
2021-09-16 06:15 | 340 | 7152 | 762 | 7495 | 19718 | 7141 | 967 | 20395 | 7445 | 1975 | 2100 | 8295 | 9070 | 6608
2021-09-16 06:30 | 340 | 7142 | 762 | 7488 | 19720 | 7135 | 967 | 20397 | 7438 | 1975 | 2100 | 8292 | 9071 | 6601
2021-09-16 06:45 | 340 | 7138 | 761 | 7480 | 19720 | 7130 | 961 | 20396 | 7430 | 1976 | 2100 | 8290 | 9072 | 6612
2021-09-16 07:00 | 341 | 7133 | 760 | 7477 | 19721 | 7130 | 961 | 20397 | 7425 | 1975 | 2100 | 8290 | 9073 | 6675
2021-09-16 07:15 | 340 | 7133 | 759 | 7470 | 19721 | 7130 | 976 | 20400 | 7419 | 1974 | 2100 | 8289 | 9074 | 6694
2021-09-16 07:30 | 340 | 7137 | 758 | 7461 | 19720 | 7132 | 961 | 20397 | 7410 | 1973 | 2100 | 8285 | 9076 | 6724
2021-09-16 07:45 | 341 | 7143 | 758 | 7460 | 19722 | 7145 | 964 | 20395 | 7407 | 1975 | 2100 | 8289 | 9076 | 6892
2021-09-16 08:00 | 341 | 7160 | 757 | 7451 | 19721 | 7185 | 970 | 20397 | 7400 | 1974 | 2100 | 8287 | 9074 | 7104
2021-09-16 08:15 | 342 | 7189 | 756 | 7448 | 19720 | 7239 | 957 | 20395 | 7398 | 1974 | 2100 | 8286 | 9073 | 7263
2021-09-16 08:30 | 344 | 7233 | 756 | 7440 | 19720 | 7324 | 979 | 20392 | 7390 | 1974 | 2100 | 8287 | 9073 | 7404
2021-09-16 08:45 | 345 | 7298 | 756 | 7440 | 19719 | 7438 | 976 | 20393 | 7391 | 1973 | 2100 | 8290 | 9074 | 7525
2021-09-16 09:00 | 348 | 7388 | 756 | 7440 | 19721 | 7567 | 970 | 20390 | 7400 | 1973 | 2100 | 8286 | 9075 | 7621
2021-09-16 09:15 | 350 | 7493 | 756 | 7440 | 19718 | 7704 | 991 | 20389 | 7406 | 1973 | 2100 | 8289 | 9074 | 7721
2021-09-16 09:30 | 353 | 7593 | 756 | 7440 | 19711 | 7844 | 1000 | 20388 | 7416 | 1972 | 2100 | 8288 | 9074 | 7803
2021-09-16 09:45 | 355 | 7685 | 756 | 7441 | 19711 | 7975 | 1000 | 20384 | 7432 | 1971 | 2100 | 8286 | 9075 | 7865
2021-09-16 10:00 | 358 | 7781 | 757 | 7450 | 19712 | 8099 | 1000 | 20384 | 7450 | 1971 | 2100 | 8287 | 9074 | 7927
2021-09-16 10:15 | 361 | 7908 | 758 | 7460 | 19709 | 8219 | 1000 | 20383 | 7471 | 1970 | 2100 | 8286 | 9075 | 7980
2021-09-16 10:30 | 365 | 8042 | 759 | 7471 | 19703 | 8329 | 1000 | 20382 | 7495 | 1968 | 2100 | 8284 | 9076 | 8034
2021-09-16 10:45 | 368 | 8152 | 760 | 7484 | 19702 | 8427 | 1000 | 20377 | 7520 | 1969 | 2100 | 8291 | 9075 | 8085
2021-09-16 11:00 | 370 | 8244 | 762 | 7499 | 19700 | 8514 | 1000 | 20374 | 7546 | 1969 | 2100 | 8295 | 9074 | 8132
2021-09-16 11:15 | 373 | 8341 | 763 | 7515 | 19703 | 8601 | 1000 | 20373 | 7573 | 1969 | 2100 | 8301 | 9073 | 8172
2021-09-16 11:30 | 376 | 8446 | 764 | 7534 | 19699 | 8679 | 1000 | 20371 | 7601 | 1969 | 2100 | 8310 | 9071 | 8190
2021-09-16 11:45 | 379 | 8555 | 764 | 7555 | 19685 | 8674 | 1000 | 20372 | 7631 | 1968 | 2100 | 8319 | 9069 | 8222
2021-09-16 12:00 | 382 | 8664 | 764 | 7579 | 19686 | 8560 | 1000 | 20371 | 7659 | 1968 | 2100 | 8333 | 9068 | 8258
2021-09-16 12:15 | 386 | 8780 | 766 | 7601 | 19684 | 8463 | 997 | 20371 | 7683 | 1969 | 2100 | 8343 | 9066 | 8319
2021-09-16 12:30 | 388 | 8890 | 769 | 7634 | 19688 | 8427 | 994 | 20373 | 7703 | 1970 | 2100 | 8360 | 9064 | 8357
2021-09-16 12:45 | 390 | 8981 | 771 | 7660 | 19696 | 8504 | 967 | 20370 | 7723 | 1972 | 2100 | 8371 | 9062 | 8385
2021-09-16 13:00 | 392 | 9061 | 772 | 7686 | 19699 | 8663 | 982 | 20369 | 7742 | 1973 | 2100 | 8382 | 9060 | 8421
2021-09-16 13:15 | 393 | 9121 | 772 | 7713 | 19692 | 8844 | 976 | 20369 | 7765 | 1971 | 2100 | 8397 | 9059 | 8443
2021-09-16 13:30 | 393 | 9165 | 773 | 7740 | 19686 | 8993 | 957 | 20368 | 7791 | 1972 | 2100 | 8406 | 9056 | 8458
2021-09-16 13:45 | 392 | 9187 | 775 | 7769 | 19674 | 9113 | 961 | 20366 | 7822 | 1968 | 2100 | 8417 | 9055 | 8481
2021-09-16 14:00 | 389 | 9159 | 778 | 7795 | 19669 | 9217 | 961 | 20363 | 7855 | 1968 | 2100 | 8428 | 9052 | 8531
2021-09-16 14:15 | 383 | 9034 | 780 | 7828 | 19659 | 9285 | 954 | 20361 | 7887 | 1969 | 2100 | 8433 | 9051 | 8569
2021-09-16 14:30 | 377 | 8893 | 780 | 7852 | 19648 | 9283 | 954 | 20363 | 7919 | 1969 | 2100 | 8440 | 9049 | 8573
2021-09-16 14:45 | 376 | 8790 | 780 | 7873 | 19642 | 9201 | 951 | 20360 | 7950 | 1970 | 2100 | 8447 | 9046 | 8605
2021-09-16 15:00 | 376 | 8815 | 780 | 7891 | 19650 | 9129 | 951 | 20360 | 7979 | 1973 | 2100 | 8450 | 9044 | 8648
2021-09-16 15:15 | 378 | 8889 | 782 | 7904 | 19651 | 9113 | 938 | 20358 | 8002 | 1972 | 2100 | 8453 | 9042 | 8661
2021-09-16 15:30 | 378 | 8951 | 784 | 7917 | 19652 | 9118 | 931 | 20358 | 8024 | 1973 | 2100 | 8457 | 9041 | 8674
2021-09-16 15:45 | 378 | 8979 | 785 | 7927 | 19642 | 9053 | 910 | 20358 | 8043 | 1972 | 2100 | 8459 | 9040 | 8672
2021-09-16 16:00 | 377 | 8973 | 786 | 7939 | 19653 | 8933 | 903 | 20359 | 8057 | 1973 | 2100 | 8459 | 9039 | 8682
2021-09-16 16:15 | 375 | 8926 | 787 | 7951 | 19655 | 8828 | 903 | 20364 | 8067 | 1973 | 2100 | 8456 | 9039 | 8695
2021-09-16 16:30 | 373 | 8853 | 788 | 7969 | 19658 | 8747 | 903 | 20362 | 8072 | 1973 | 2100 | 8453 | 9038 | 8661
2021-09-16 16:45 | 369 | 8775 | 788 | 7980 | 19658 | 8687 | 903 | 20363 | 8080 | 1974 | 2100 | 8450 | 9038 | 8625
2021-09-16 17:00 | 367 | 8725 | 788 | 7990 | 19659 | 8675 | 899 | 20360 | 8080 | 1973 | 2100 | 8453 | 9039 | 8612
2021-09-16 17:15 | 365 | 8671 | 788 | 7999 | 19657 | 8632 | 896 | 20360 | 8078 | 1974 | 2100 | 8445 | 9040 | 8585
2021-09-16 17:30 | 362 | 8590 | 788 | 8004 | 19659 | 8549 | 892 | 20361 | 8070 | 1976 | 2100 | 8446 | 9040 | 8510
2021-09-16 17:45 | 360 | 8507 | 788 | 8010 | 19658 | 8470 | 885 | 20363 | 8070 | 1977 | 2100 | 8442 | 9041 | 8465
2021-09-16 18:00 | 357 | 8443 | 788 | 8010 | 19658 | 8404 | 873 | 20363 | 8061 | 1977 | 2100 | 8436 | 9042 | 8420
2021-09-16 18:15 | 356 | 8376 | 788 | 8010 | 19657 | 8338 | 873 | 20364 | 8057 | 1978 | 2100 | 8430 | 9044 | 8333
2021-09-16 18:30 | 354 | 8310 | 788 | 8010 | 19660 | 8276 | 857 | 20367 | 8047 | 1978 | 2100 | 8422 | 9044 | 8246
2021-09-16 18:45 | 352 | 8249 | 788 | 8007 | 19662 | 8219 | 861 | 20367 | 8037 | 1978 | 2100 | 8407 | 9045 | 8128
2021-09-16 19:00 | 351 | 8188 | 788 | 8000 | 19662 | 8164 | 873 | 20367 | 8026 | 1978 | 2100 | 8398 | 9046 | 7962
2021-09-16 19:15 | 350 | 8131 | 788 | 7993 | 19665 | 8105 | 849 | 20370 | 8014 | 1978 | 2100 | 8387 | 9047 | 7781
2021-09-16 19:30 | 349 | 8073 | 788 | 7988 | 19667 | 8049 | 885 | 20370 | 8000 | 1978 | 2100 | 8381 | 9048 | 7617
2021-09-16 19:45 | 346 | 8018 | 788 | 7976 | 19666 | 7994 | 849 | 20372 | 7987 | 1978 | 2100 | 8379 | 9050 | 7473
2021-09-16 20:00 | 346 | 7965 | 788 | 7970 | 19666 | 7943 | 881 | 20374 | 7972 | 1977 | 2100 | 8367 | 9052 | 7354
2021-09-16 20:15 | 344 | 7917 | 787 | 7951 | 19668 | 7894 | 849 | 20372 | 7957 | 1978 | 2100 | 8365 | 9054 | 7265
2021-09-16 20:30 | 344 | 7872 | 786 | 7940 | 19671 | 7849 | 845 | 20374 | 7941 | 1978 | 2100 | 8364 | 9055 | 7196
2021-09-16 20:45 | 343 | 7831 | 785 | 7927 | 19671 | 7809 | 853 | 20375 | 7926 | 1978 | 2100 | 8358 | 9056 | 7155
2021-09-16 21:00 | 342 | 7795 | 783 | 7917 | 19675 | 7775 | 857 | 20376 | 7910 | 1978 | 2100 | 8355 | 9056 | 7133
2021-09-16 21:15 | 341 | 7761 | 781 | 7904 | 19677 | 7741 | 849 | 20377 | 7895 | 1978 | 2100 | 8352 | 9057 | 7094
2021-09-16 21:30 | 341 | 7727 | 780 | 7893 | 19677 | 7709 | 849 | 20378 | 7878 | 1978 | 2100 | 8351 | 9058 | 7071
2021-09-16 21:45 | 340 | 7703 | 780 | 7879 | 19678 | 7683 | 853 | 20378 | 7863 | 1978 | 2100 | 8346 | 9058 | 7110
2021-09-16 22:00 | 340 | 7678 | 780 | 7867 | 19679 | 7665 | 853 | 20378 | 7847 | 1978 | 2100 | 8345 | 9057 | 7151
2021-09-16 22:15 | 340 | 7663 | 780 | 7855 | 19678 | 7648 | 853 | 20378 | 7832 | 1978 | 2100 | 8342 | 9058 | 7167
2021-09-16 22:30 | 339 | 7645 | 780 | 7843 | 19677 | 7633 | 849 | 20378 | 7817 | 1978 | 2100 | 8340 | 9059 | 7176
2021-09-16 22:45 | 339 | 7630 | 780 | 7831 | 19680 | 7616 | 857 | 20378 | 7803 | 1978 | 2100 | 8339 | 9058 | 7182
2021-09-16 23:00 | 339 | 7615 | 779 | 7819 | 19681 | 7603 | 861 | 20379 | 7791 | 1978 | 2100 | 8333 | 9058 | 7181
2021-09-16 23:15 | 339 | 7600 | 778 | 7800 | 19683 | 7588 | 869 | 20379 | 7777 | 1978 | 2100 | 8309 | 9059 | 7204
2021-09-16 23:30 | 339 | 7587 | 776 | 7790 | 19680 | 7576 | 877 | 20380 | 7766 | 1977 | 2100 | 8317 | 9059 | 7205
2021-09-16 23:45 | 338 | 7575 | 774 | 7778 | 19681 | 7564 | 869 | 20380 | 7754 | 1978 | 2100 | 8316 | 9059 | 7173
2021-09-17 | 338 | 7557 | 773 | 7769 | 19682 | 7547 | 873 | 20380 | 7743 | 1976 | 2100 | 8314 | 9060 | 7133
2021-09-17 00:15 | 338 | 7540 | 772 | 7758 | 19684 | 7529 | 896 | 20381 | 7732 | 1977 | 2100 | 8313 | 9061 | 7087
2021-09-17 00:30 | 338 | 7525 | 772 | 7750 | 19685 | 7513 | 885 | 20382 | 7722 | 1977 | 2100 | 8310 | 9061 | 7074
2021-09-17 00:45 | 337 | 7510 | 772 | 7739 | 19683 | 7501 | 888 | 20380 | 7712 | 1977 | 2100 | 8308 | 9060 | 7094
2021-09-17 01:00 | 338 | 7503 | 772 | 7730 | 19684 | 7491 | 888 | 20378 | 7701 | 1974 | 2100 | 8306 | 9060 | 7109
2021-09-17 01:15 | 337 | 7493 | 772 | 7722 | 19685 | 7483 | 877 | 20380 | 7691 | 1975 | 2100 | 8304 | 9060 | 7112
2021-09-17 01:30 | 337 | 7485 | 772 | 7711 | 19686 | 7473 | 888 | 20381 | 7680 | 1973 | 2100 | 8305 | 9060 | 7100
2021-09-17 01:45 | 337 | 7474 | 772 | 7704 | 19687 | 7462 | 885 | 20382 | 7671 | 1974 | 2100 | 8307 | 9060 | 7087
2021-09-17 02:00 | 337 | 7460 | 772 | 7694 | 19687 | 7450 | 888 | 20383 | 7661 | 1973 | 2100 | 8303 | 9059 | 7076
2021-09-17 02:15 | 337 | 7450 | 771 | 7688 | 19686 | 7437 | 892 | 20380 | 7653 | 1974 | 2100 | 8301 | 9059 | 7056
2021-09-17 02:30 | 336 | 7436 | 770 | 7677 | 19687 | 7425 | 892 | 20382 | 7644 | 1974 | 2100 | 8298 | 9060 | 7005
2021-09-17 02:45 | 336 | 7419 | 770 | 7670 | 19689 | 7405 | 885 | 20381 | 7637 | 1974 | 2100 | 8297 | 9060 | 6947
2021-09-17 03:00 | 336 | 7403 | 769 | 7663 | 19687 | 7387 | 885 | 20379 | 7628 | 1974 | 2100 | 8295 | 9059 | 6903
2021-09-17 03:15 | 336 | 7384 | 768 | 7655 | 19689 | 7369 | 892 | 20380 | 7619 | 1973 | 2100 | 8292 | 9059 | 6863
2021-09-17 03:30 | 336 | 7365 | 766 | 7649 | 19690 | 7353 | 888 | 20381 | 7610 | 1975 | 2100 | 8292 | 9060 | 6820
2021-09-17 03:45 | 335 | 7350 | 765 | 7640 | 19692 | 7335 | 892 | 20381 | 7601 | 1973 | 2100 | 8291 | 9060 | 6774
2021-09-17 04:00 | 335 | 7333 | 764 | 7630 | 19691 | 7317 | 885 | 20381 | 7591 | 1973 | 2100 | 8289 | 9060 | 6740
2021-09-17 04:15 | 335 | 7315 | 764 | 7624 | 19692 | 7302 | 896 | 20383 | 7583 | 1973 | 2100 | 8287 | 9062 | 6713
2021-09-17 04:30 | 335 | 7299 | 764 | 7609 | 19692 | 7286 | 899 | 20380 | 7573 | 1973 | 2100 | 8284 | 9062 | 6668
2021-09-17 04:45 | 335 | 7284 | 764 | 7600 | 19694 | 7269 | 896 | 20381 | 7565 | 1973 | 2100 | 8285 | 9062 | 6635
2021-09-17 05:00 | 335 | 7267 | 764 | 7593 | 19693 | 7255 | 892 | 20383 | 7555 | 1973 | 2100 | 8282 | 9064 | 6597
2021-09-17 05:15 | 334 | 7252 | 764 | 7584 | 19694 | 7238 | 896 | 20383 | 7547 | 1973 | 2100 | 8282 | 9065 | 6561
2021-09-17 05:30 | 333 | 7239 | 764 | 7578 | 19696 | 7225 | 896 | 20384 | 7537 | 1973 | 2100 | 8279 | 9065 | 6539
2021-09-17 05:45 | 333 | 7224 | 764 | 7568 | 19697 | 7213 | 896 | 20386 | 7529 | 1973 | 2100 | 8276 | 9067 | 6537
2021-09-17 06:00 | 333 | 7213 | 763 | 7560 | 19699 | 7201 | 899 | 20384 | 7519 | 1973 | 2100 | 8279 | 9068 | 6527
2021-09-17 06:15 | 333 | 7201 | 762 | 7553 | 19699 | 7188 | 899 | 20383 | 7510 | 1973 | 2100 | 8278 | 9070 | 6509
2021-09-17 06:30 | 332 | 7187 | 762 | 7544 | 19699 | 7175 | 899 | 20384 | 7502 | 1973 | 2100 | 8279 | 9071 | 6473
2021-09-17 06:45 | 333 | 7172 | 760 | 7540 | 19700 | 7159 | 903 | 20384 | 7493 | 1973 | 2100 | 8273 | 9072 | 6449
2021-09-17 07:00 | 332 | 7160 | 759 | 7530 | 19702 | 7145 | 907 | 20386 | 7486 | 1972 | 2100 | 8270 | 9073 | 6487
2021-09-17 07:15 | 332 | 7151 | 758 | 7521 | 19702 | 7140 | 899 | 20383 | 7477 | 1971 | 2100 | 8273 | 9075 | 6531
2021-09-17 07:30 | 333 | 7147 | 757 | 7515 | 19701 | 7141 | 903 | 20386 | 7470 | 1969 | 2100 | 8275 | 9076 | 6707
2021-09-17 07:45 | 333 | 7163 | 756 | 7509 | 19701 | 7162 | 903 | 20384 | 7460 | 1970 | 2100 | 8271 | 9076 | 6912
2021-09-17 08:00 | 334 | 7191 | 756 | 7500 | 19700 | 7212 | 903 | 20383 | 7451 | 1971 | 2100 | 8274 | 9075 | 7070
2021-09-17 08:15 | 335 | 7226 | 756 | 7497 | 19702 | 7275 | 903 | 20379 | 7449 | 1970 | 2100 | 8275 | 9074 | 7248
2021-09-17 08:30 | 336 | 7278 | 756 | 7490 | 19698 | 7371 | 903 | 20379 | 7440 | 1968 | 2100 | 8275 | 9074 | 7400
2021-09-17 08:45 | 338 | 7346 | 756 | 7485 | 19700 | 7489 | 903 | 20376 | 7440 | 1969 | 2100 | 8278 | 9076 | 7535
2021-09-17 09:00 | 340 | 7442 | 756 | 7480 | 19705 | 7623 | 903 | 20376 | 7445 | 1968 | 2100 | 8278 | 9077 | 7654
2021-09-17 09:15 | 343 | 7551 | 756 | 7480 | 19700 | 7763 | 907 | 20375 | 7451 | 1968 | 2100 | 8276 | 9079 | 7774
2021-09-17 09:30 | 345 | 7659 | 756 | 7480 | 19693 | 7903 | 903 | 20372 | 7463 | 1968 | 2100 | 8276 | 9080 | 7864
2021-09-17 09:45 | 348 | 7754 | 756 | 7487 | 19694 | 8044 | 934 | 20370 | 7475 | 1968 | 2100 | 8274 | 9081 | 7970
2021-09-17 10:00 | 351 | 7868 | 756 | 7493 | 19692 | 8181 | 924 | 20371 | 7495 | 1968 | 2100 | 8277 | 9082 | 8033
2021-09-17 10:15 | 355 | 8003 | 756 | 7500 | 19687 | 8306 | 934 | 20366 | 7515 | 1968 | 2100 | 8275 | 9082 | 8091
2021-09-17 10:30 | 359 | 8144 | 756 | 7512 | 19686 | 8423 | 944 | 20363 | 7539 | 1968 | 2100 | 8277 | 9082 | 8148
2021-09-17 10:45 | 362 | 8261 | 757 | 7523 | 19685 | 8523 | 948 | 20361 | 7565 | 1967 | 2100 | 8279 | 9082 | 8194
2021-09-17 11:00 | 364 | 8365 | 759 | 7539 | 19685 | 8612 | 941 | 20360 | 7591 | 1967 | 2100 | 8281 | 9084 | 8263
2021-09-17 11:15 | 367 | 8471 | 762 | 7558 | 19683 | 8700 | 954 | 20364 | 7620 | 1965 | 2100 | 8289 | 9083 | 8309
2021-09-17 11:30 | 370 | 8583 | 763 | 7577 | 19676 | 8787 | 954 | 20359 | 7649 | 1964 | 2100 | 8298 | 9082 | 8357
2021-09-17 11:45 | 374 | 8699 | 764 | 7599 | 19670 | 8785 | 954 | 20357 | 7679 | 1965 | 2100 | 8305 | 9082 | 8394
2021-09-17 12:00 | 377 | 8809 | 764 | 7627 | 19668 | 8677 | 948 | 20358 | 7708 | 1966 | 2100 | 8319 | 9080 | 8404
2021-09-17 12:15 | 379 | 8914 | 764 | 7653 | 19666 | 8581 | 928 | 20357 | 7734 | 1968 | 2100 | 8335 | 9081 | 8478
2021-09-17 12:30 | 383 | 9029 | 766 | 7679 | 19673 | 8559 | 907 | 20356 | 7756 | 1968 | 2100 | 8342 | 9084 | 8574
2021-09-17 12:45 | 386 | 9148 | 770 | 7703 | 19678 | 8660 | 903 | 20354 | 7776 | 1968 | 2100 | 8354 | 9082 | 8639
2021-09-17 13:00 | 388 | 9249 | 772 | 7731 | 19680 | 8843 | 903 | 20354 | 7797 | 1968 | 2100 | 8367 | 9080 | 8704
2021-09-17 13:15 | 389 | 9340 | 772 | 7759 | 19670 | 9051 | 903 | 20352 | 7821 | 1968 | 2100 | 8380 | 9079 | 8733
2021-09-17 13:30 | 390 | 9405 | 772 | 7787 | 19663 | 9220 | 903 | 20350 | 7851 | 1968 | 2100 | 8387 | 9078 | 8764
2021-09-17 13:45 | 389 | 9449 | 774 | 7823 | 19652 | 9347 | 903 | 20347 | 7885 | 1968 | 2100 | 8395 | 9077 | 8793
2021-09-17 14:00 | 386 | 9423 | 777 | 7853 | 19649 | 9453 | 903 | 20346 | 7921 | 1966 | 2100 | 8404 | 9075 | 8860
2021-09-17 14:15 | 380 | 9291 | 780 | 7881 | 19644 | 9531 | 903 | 20343 | 7956 | 1967 | 2100 | 8409 | 9075 | 8921
2021-09-17 14:30 | 375 | 9141 | 780 | 7909 | 19634 | 9569 | 888 | 20344 | 7993 | 1968 | 2100 | 8410 | 9074 | 8963
2021-09-17 14:45 | 372 | 9036 | 780 | 7931 | 19625 | 9549 | 888 | 20342 | 8028 | 1968 | 2100 | 8413 | 9074 | 9003
2021-09-17 15:00 | 374 | 9047 | 781 | 7956 | 19628 | 9493 | 857 | 20343 | 8061 | 1968 | 2100 | 8413 | 9073 | 9012
2021-09-17 15:15 | 375 | 9124 | 783 | 7975 | 19628 | 9461 | 849 | 20345 | 8090 | 1969 | 2100 | 8412 | 9073 | 9045
2021-09-17 15:30 | 376 | 9202 | 785 | 7992 | 19624 | 9453 | 845 | 20346 | 8116 | 1969 | 2100 | 8412 | 9073 | 9085
2021-09-17 15:45 | 375 | 9238 | 786 | 8004 | 19620 | 9389 | 845 | 20348 | 8139 | 1969 | 2100 | 8410 | 9073 | 9063
2021-09-17 16:00 | 375 | 9231 | 787 | 8015 | 19618 | 9259 | 845 | 20344 | 8157 | 1972 | 2100 | 8408 | 9074 | 9042
2021-09-17 16:15 | 372 | 9190 | 788 | 8031 | 19625 | 9115 | 833 | 20345 | 8173 | 1970 | 2100 | 8404 | 9073 | 9044
2021-09-17 16:30 | 370 | 9115 | 788 | 8045 | 19624 | 9014 | 820 | 20342 | 8180 | 1972 | 2100 | 8402 | 9073 | 9005
2021-09-17 16:45 | 367 | 9023 | 788 | 8055 | 19631 | 8933 | 811 | 20345 | 8187 | 1973 | 2100 | 8399 | 9074 | 8942
2021-09-17 17:00 | 365 | 8956 | 788 | 8068 | 19633 | 8899 | 815 | 20349 | 8190 | 1973 | 2100 | 8397 | 9074 | 8878
2021-09-17 17:15 | 362 | 8899 | 788 | 8079 | 19635 | 8850 | 788 | 20346 | 8189 | 1973 | 2100 | 8394 | 9074 | 8830
2021-09-17 17:30 | 359 | 8815 | 788 | 8087 | 19635 | 8761 | 778 | 20348 | 8180 | 1973 | 2100 | 8389 | 9075 | 8759
2021-09-17 17:45 | 356 | 8721 | 788 | 8090 | 19640 | 8672 | 778 | 20351 | 8180 | 1973 | 2100 | 8388 | 9075 | 8676
2021-09-17 18:00 | 354 | 8639 | 788 | 8090 | 19639 | 8589 | 778 | 20352 | 8173 | 1973 | 2100 | 8383 | 9077 | 8581
2021-09-17 18:15 | 352 | 8561 | 788 | 8092 | 19639 | 8513 | 778 | 20353 | 8165 | 1973 | 2100 | 8376 | 9078 | 8474
2021-09-17 18:30 | 350 | 8483 | 788 | 8090 | 19640 | 8442 | 778 | 20357 | 8155 | 1975 | 2100 | 8365 | 9080 | 8352
2021-09-17 18:45 | 347 | 8412 | 788 | 8090 | 19637 | 8375 | 783 | 20356 | 8143 | 1976 | 2100 | 8353 | 9080 | 8193
2021-09-17 19:00 | 346 | 8343 | 788 | 8087 | 19638 | 8307 | 778 | 20355 | 8131 | 1974 | 2100 | 8343 | 9081 | 7995
2021-09-17 19:15 | 344 | 8276 | 788 | 8079 | 19640 | 8239 | 778 | 20357 | 8116 | 1974 | 2100 | 8336 | 9082 | 7790
2021-09-17 19:30 | 343 | 8208 | 788 | 8070 | 19643 | 8171 | 778 | 20356 | 8102 | 1974 | 2100 | 8330 | 9083 | 7626
2021-09-17 19:45 | 341 | 8145 | 788 | 8061 | 19644 | 8111 | 778 | 20358 | 8085 | 1974 | 2100 | 8325 | 9085 | 7512
2021-09-17 20:00 | 340 | 8088 | 788 | 8050 | 19646 | 8057 | 778 | 20356 | 8069 | 1976 | 2100 | 8321 | 9086 | 7430
2021-09-17 20:15 | 340 | 8042 | 788 | 8039 | 19650 | 8010 | 778 | 20358 | 8054 | 1974 | 2100 | 8318 | 9089 | 7356
2021-09-17 20:30 | 338 | 7993 | 788 | 8028 | 19649 | 7965 | 778 | 20359 | 8035 | 1976 | 2100 | 8316 | 9092 | 7337
2021-09-17 20:45 | 338 | 7955 | 787 | 8013 | 19647 | 7927 | 778 | 20358 | 8018 | 1974 | 2100 | 8311 | 9094 | 7325
2021-09-17 21:00 | 337 | 7921 | 786 | 8004 | 19650 | 7896 | 778 | 20359 | 8001 | 1975 | 2100 | 8308 | 9097 | 7328
2021-09-17 21:15 | 336 | 7890 | 784 | 7990 | 19652 | 7868 | 778 | 20359 | 7985 | 1976 | 2100 | 8308 | 9099 | 7321
2021-09-17 21:30 | 336 | 7861 | 782 | 7975 | 19653 | 7841 | 778 | 20360 | 7966 | 1976 | 2100 | 8307 | 9100 | 7310
2021-09-17 21:45 | 336 | 7837 | 781 | 7962 | 19655 | 7818 | 778 | 20362 | 7951 | 1975 | 2100 | 8302 | 9100 | 7321
2021-09-17 22:00 | 335 | 7817 | 780 | 7943 | 19656 | 7799 | 778 | 20360 | 7935 | 1975 | 2100 | 8302 | 9102 | 7338
2021-09-17 22:15 | 335 | 7795 | 780 | 7933 | 19658 | 7783 | 778 | 20362 | 7920 | 1974 | 2100 | 8298 | 9103 | 7333
2021-09-17 22:30 | 334 | 7778 | 780 | 7919 | 19659 | 7764 | 778 | 20361 | 7905 | 1974 | 2100 | 8295 | 9103 | 7314
2021-09-17 22:45 | 334 | 7763 | 780 | 7907 | 19662 | 7745 | 778 | 20361 | 7892 | 1975 | 2100 | 8295 | 9104 | 7296
2021-09-17 23:00 | 334 | 7742 | 780 | 7896 | 19660 | 7727 | 778 | 20363 | 7878 | 1973 | 2100 | 8291 | 9105 | 7295
2021-09-17 23:15 | 334 | 7725 | 779 | 7883 | 19663 | 7712 | 778 | 20363 | 7865 | 1973 | 2100 | 8269 | 9108 | 7307
2021-09-17 23:30 | 334 | 7709 | 778 | 7874 | 19663 | 7695 | 778 | 20363 | 7853 | 1973 | 2100 | 8272 | 9111 | 7297
2021-09-17 23:45 | 333 | 7694 | 777 | 7863 | 19665 | 7682 | 778 | 20362 | 7841 | 1973 | 2100 | 8273 | 9113 | 7294
2021-09-18 | 334 | 7681 | 775 | 7853 | 19665 | 7667 | 783 | 20363 | 7827 | 1973 | 2100 | 8270 | 9115 | 7296
2021-09-18 00:15 | 334 | 7668 | 774 | 7842 | 19666 | 7657 | 778 | 20364 | 7817 | 1973 | 2100 | 8270 | 9116 | 7302
2021-09-18 00:30 | 334 | 7657 | 773 | 7833 | 19667 | 7647 | 778 | 20364 | 7806 | 1973 | 2100 | 8270 | 9118 | 7306
2021-09-18 00:45 | 334 | 7645 | 772 | 7822 | 19662 | 7637 | 783 | 20364 | 7796 | 1973 | 2100 | 8270 | 9119 | 7313
2021-09-18 01:00 | 333 | 7638 | 772 | 7810 | 19664 | 7627 | 783 | 20365 | 7786 | 1973 | 2100 | 8267 | 9119 | 7306
2021-09-18 01:15 | 333 | 7626 | 772 | 7796 | 19665 | 7615 | 788 | 20364 | 7776 | 1972 | 2100 | 8266 | 9121 | 7284
2021-09-18 01:30 | 333 | 7613 | 772 | 7790 | 19664 | 7601 | 783 | 20365 | 7767 | 1971 | 2100 | 8265 | 9122 | 7254
2021-09-18 01:45 | 333 | 7598 | 772 | 7779 | 19666 | 7586 | 792 | 20366 | 7757 | 1971 | 2100 | 8263 | 9123 | 7230
2021-09-18 02:00 | 333 | 7585 | 772 | 7771 | 19666 | 7571 | 806 | 20366 | 7749 | 1970 | 2100 | 8263 | 9124 | 7201
2021-09-18 02:15 | 332 | 7569 | 772 | 7764 | 19667 | 7556 | 792 | 20366 | 7740 | 1972 | 2100 | 8260 | 9124 | 7169
2021-09-18 02:30 | 332 | 7555 | 772 | 7753 | 19667 | 7541 | 783 | 20365 | 7730 | 1971 | 2100 | 8258 | 9124 | 7139
2021-09-18 02:45 | 332 | 7539 | 770 | 7749 | 19668 | 7525 | 802 | 20364 | 7722 | 1971 | 2100 | 8260 | 9124 | 7114
2021-09-18 03:00 | 332 | 7525 | 770 | 7740 | 19670 | 7509 | 797 | 20364 | 7713 | 1970 | 2100 | 8257 | 9123 | 7085
2021-09-18 03:15 | 332 | 7510 | 769 | 7731 | 19670 | 7495 | 797 | 20367 | 7703 | 1969 | 2100 | 8253 | 9122 | 7054
2021-09-18 03:30 | 331 | 7499 | 768 | 7725 | 19669 | 7480 | 797 | 20366 | 7695 | 1969 | 2100 | 8252 | 9121 | 7026
2021-09-18 03:45 | 331 | 7485 | 767 | 7715 | 19671 | 7465 | 815 | 20366 | 7686 | 1969 | 2100 | 8252 | 9123 | 6999
2021-09-18 04:00 | 332 | 7469 | 766 | 7710 | 19670 | 7452 | 815 | 20366 | 7679 | 1968 | 2100 | 8251 | 9127 | 6994
2021-09-18 04:15 | 331 | 7460 | 764 | 7701 | 19674 | 7441 | 824 | 20367 | 7669 | 1968 | 2100 | 8249 | 9126 | 7024
2021-09-18 04:30 | 331 | 7458 | 764 | 7693 | 19672 | 7440 | 841 | 20366 | 7660 | 1968 | 2100 | 8250 | 9124 | 7060
2021-09-18 04:45 | 331 | 7457 | 764 | 7688 | 19674 | 7440 | 837 | 20365 | 7651 | 1969 | 2100 | 8246 | 9123 | 7069
2021-09-18 05:00 | 331 | 7452 | 764 | 7679 | 19676 | 7431 | 837 | 20365 | 7643 | 1968 | 2100 | 8245 | 9122 | 7054
2021-09-18 05:15 | 332 | 7440 | 764 | 7670 | 19675 | 7420 | 845 | 20366 | 7637 | 1969 | 2100 | 8248 | 9124 | 7034
2021-09-18 05:30 | 331 | 7431 | 764 | 7667 | 19674 | 7409 | 837 | 20362 | 7630 | 1968 | 2100 | 8243 | 9124 | 7014
2021-09-18 05:45 | 331 | 7419 | 764 | 7660 | 19675 | 7399 | 845 | 20364 | 7621 | 1968 | 2100 | 8242 | 9124 | 6992
2021-09-18 06:00 | 331 | 7409 | 764 | 7650 | 19675 | 7390 | 845 | 20363 | 7613 | 1968 | 2100 | 8243 | 9125 | 6965
2021-09-18 06:15 | 331 | 7396 | 764 | 7647 | 19679 | 7378 | 845 | 20363 | 7609 | 1968 | 2100 | 8241 | 9127 | 6926
2021-09-18 06:30 | 331 | 7385 | 763 | 7639 | 19677 | 7367 | 841 | 20363 | 7600 | 1968 | 2100 | 8240 | 9126 | 6874
2021-09-18 06:45 | 331 | 7369 | 762 | 7631 | 19679 | 7351 | 845 | 20364 | 7592 | 1968 | 2100 | 8237 | 9124 | 6814
2021-09-18 07:00 | 330 | 7351 | 762 | 7629 | 19678 | 7336 | 841 | 20365 | 7587 | 1968 | 2100 | 8238 | 9123 | 6817
2021-09-18 07:15 | 331 | 7341 | 762 | 7613 | 19678 | 7330 | 845 | 20364 | 7580 | 1968 | 2100 | 8235 | 9125 | 6924
2021-09-18 07:30 | 331 | 7340 | 761 | 7607 | 19679 | 7333 | 841 | 20362 | 7570 | 1968 | 2100 | 8232 | 9126 | 7080
2021-09-18 07:45 | 332 | 7353 | 760 | 7600 | 19679 | 7355 | 845 | 20360 | 7565 | 1968 | 2100 | 8235 | 9127 | 7251
2021-09-18 08:00 | 332 | 7381 | 759 | 7595 | 19679 | 7407 | 845 | 20357 | 7560 | 1968 | 2100 | 8237 | 9128 | 7445
2021-09-18 08:15 | 333 | 7419 | 758 | 7589 | 19681 | 7471 | 845 | 20358 | 7551 | 1966 | 2100 | 8238 | 9129 | 7585
2021-09-18 08:30 | 335 | 7469 | 758 | 7580 | 19678 | 7567 | 845 | 20360 | 7550 | 1965 | 2100 | 8238 | 9129 | 7728
2021-09-18 08:45 | 336 | 7537 | 757 | 7580 | 19683 | 7684 | 845 | 20357 | 7550 | 1965 | 2100 | 8239 | 9130 | 7844
2021-09-18 09:00 | 339 | 7637 | 757 | 7580 | 19679 | 7819 | 845 | 20355 | 7553 | 1965 | 2100 | 8236 | 9130 | 7949
2021-09-18 09:15 | 342 | 7755 | 757 | 7580 | 19679 | 7957 | 845 | 20352 | 7562 | 1964 | 2100 | 8238 | 9131 | 7948
2021-09-18 09:30 | 344 | 7857 | 757 | 7580 | 19678 | 8093 | 861 | 20352 | 7573 | 1964 | 2100 | 8235 | 9132 | 7960
2021-09-18 09:45 | 347 | 7948 | 757 | 7583 | 19677 | 8220 | 873 | 20352 | 7587 | 1964 | 2100 | 8236 | 9133 | 7973
2021-09-18 10:00 | 350 | 8057 | 758 | 7590 | 19675 | 8337 | 873 | 20349 | 7605 | 1964 | 2100 | 8236 | 9134 | 7994
2021-09-18 10:15 | 354 | 8187 | 759 | 7601 | 19674 | 8454 | 873 | 20349 | 7627 | 1964 | 2100 | 8233 | 9134 | 8028
2021-09-18 10:30 | 357 | 8321 | 761 | 7613 | 19674 | 8563 | 885 | 20347 | 7649 | 1962 | 2100 | 8239 | 9134 | 8062
2021-09-18 10:45 | 361 | 8430 | 762 | 7631 | 19672 | 8657 | 903 | 20345 | 7673 | 1963 | 2100 | 8239 | 9135 | 8109
2021-09-18 11:00 | 363 | 8531 | 763 | 7646 | 19668 | 8747 | 896 | 20345 | 7699 | 1963 | 2100 | 8248 | 9135 | 8140
2021-09-18 11:15 | 366 | 8621 | 764 | 7663 | 19667 | 8823 | 899 | 20345 | 7724 | 1963 | 2100 | 8254 | 9135 | 8159
2021-09-18 11:30 | 368 | 8717 | 764 | 7681 | 19659 | 8885 | 903 | 20343 | 7751 | 1963 | 2100 | 8263 | 9133 | 8197
2021-09-18 11:45 | 371 | 8818 | 764 | 7701 | 19653 | 8856 | 903 | 20341 | 7777 | 1963 | 2100 | 8275 | 9131 | 8224
2021-09-18 12:00 | 374 | 8921 | 765 | 7721 | 19649 | 8743 | 885 | 20339 | 7801 | 1964 | 2100 | 8288 | 9130 | 8264
2021-09-18 12:15 | 376 | 9023 | 767 | 7743 | 19654 | 8646 | 849 | 20338 | 7823 | 1964 | 2100 | 8300 | 9127 | 8308
2021-09-18 12:30 | 378 | 9113 | 769 | 7767 | 19660 | 8621 | 845 | 20338 | 7843 | 1964 | 2100 | 8315 | 9125 | 8339
2021-09-18 12:45 | 380 | 9193 | 772 | 7790 | 19661 | 8715 | 845 | 20338 | 7859 | 1964 | 2100 | 8333 | 9123 | 8390
2021-09-18 13:00 | 381 | 9259 | 772 | 7819 | 19663 | 8833 | 845 | 20337 | 7876 | 1964 | 2100 | 8346 | 9121 | 8411
2021-09-18 13:15 | 382 | 9318 | 772 | 7847 | 19660 | 8970 | 845 | 20337 | 7897 | 1964 | 2100 | 8359 | 9118 | 8442
2021-09-18 13:30 | 382 | 9371 | 772 | 7871 | 19653 | 9117 | 845 | 20334 | 7921 | 1964 | 2100 | 8372 | 9116 | 8475
2021-09-18 13:45 | 381 | 9408 | 775 | 7897 | 19642 | 9247 | 845 | 20334 | 7948 | 1964 | 2100 | 8387 | 9114 | 8520
2021-09-18 14:00 | 378 | 9381 | 778 | 7920 | 19632 | 9344 | 845 | 20332 | 7976 | 1964 | 2100 | 8398 | 9111 | 8565
2021-09-18 14:15 | 373 | 9249 | 779 | 7945 | 19635 | 9413 | 841 | 20331 | 8006 | 1964 | 2100 | 8409 | 9108 | 8610
2021-09-18 14:30 | 368 | 9101 | 780 | 7973 | 19631 | 9461 | 841 | 20328 | 8037 | 1963 | 2100 | 8417 | 9106 | 8651
2021-09-18 14:45 | 365 | 8993 | 780 | 7994 | 19616 | 9435 | 833 | 20327 | 8065 | 1963 | 2100 | 8423 | 9104 | 8687
2021-09-18 15:00 | 366 | 9004 | 780 | 8009 | 19616 | 9377 | 811 | 20329 | 8091 | 1963 | 2100 | 8426 | 9102 | 8743
2021-09-18 15:15 | 368 | 9079 | 781 | 8025 | 19625 | 9338 | 778 | 20327 | 8116 | 1965 | 2100 | 8431 | 9100 | 8775
2021-09-18 15:30 | 369 | 9144 | 783 | 8034 | 19615 | 9328 | 778 | 20328 | 8138 | 1964 | 2100 | 8420 | 9099 | 8788
2021-09-18 15:45 | 368 | 9147 | 784 | 8046 | 19617 | 9245 | 778 | 20332 | 8156 | 1966 | 2100 | 8415 | 9097 | 8723
2021-09-18 16:00 | 366 | 9099 | 785 | 8054 | 19616 | 9111 | 778 | 20329 | 8173 | 1967 | 2100 | 8424 | 9096 | 8681
2021-09-18 16:15 | 365 | 9063 | 786 | 8067 | 19625 | 8987 | 778 | 20333 | 8181 | 1968 | 2100 | 8429 | 9095 | 8709
2021-09-18 16:30 | 363 | 9006 | 786 | 8077 | 19628 | 8901 | 778 | 20332 | 8190 | 1968 | 2100 | 8431 | 9094 | 8711
2021-09-18 16:45 | 361 | 8930 | 787 | 8086 | 19630 | 8837 | 778 | 20331 | 8190 | 1968 | 2100 | 8427 | 9093 | 8733
2021-09-18 17:00 | 359 | 8893 | 788 | 8091 | 19631 | 8816 | 732 | 20334 | 8190 | 1968 | 2100 | 8427 | 9093 | 8725
2021-09-18 17:15 | 358 | 8853 | 788 | 8104 | 19628 | 8782 | 753 | 20329 | 8185 | 1968 | 2100 | 8424 | 9093 | 8707
2021-09-18 17:30 | 355 | 8783 | 788 | 8110 | 19628 | 8708 | 763 | 20335 | 8180 | 1969 | 2100 | 8418 | 9093 | 8626
2021-09-18 17:45 | 353 | 8695 | 788 | 8119 | 19633 | 8621 | 768 | 20334 | 8179 | 1968 | 2100 | 8416 | 9092 | 8534
2021-09-18 18:00 | 351 | 8611 | 788 | 8120 | 19632 | 8535 | 758 | 20335 | 8170 | 1968 | 2100 | 8409 | 9092 | 8422
2021-09-18 18:15 | 348 | 8529 | 788 | 8120 | 19631 | 8457 | 773 | 20334 | 8163 | 1969 | 2100 | 8401 | 9091 | 8310
2021-09-18 18:30 | 345 | 8448 | 788 | 8120 | 19632 | 8384 | 738 | 20337 | 8154 | 1970 | 2100 | 8392 | 9091 | 8178
2021-09-18 18:45 | 344 | 8375 | 788 | 8111 | 19633 | 8314 | 773 | 20340 | 8143 | 1971 | 2100 | 8382 | 9092 | 8017
2021-09-18 19:00 | 343 | 8302 | 788 | 8106 | 19636 | 8245 | 732 | 20340 | 8130 | 1968 | 2100 | 8374 | 9092 | 7830
2021-09-18 19:15 | 340 | 8233 | 788 | 8093 | 19639 | 8180 | 743 | 20338 | 8115 | 1968 | 2100 | 8365 | 9093 | 7649
2021-09-18 19:30 | 339 | 8167 | 787 | 8086 | 19639 | 8116 | 727 | 20341 | 8100 | 1970 | 2100 | 8355 | 9094 | 7497
2021-09-18 19:45 | 338 | 8107 | 786 | 8075 | 19640 | 8059 | 710 | 20339 | 8085 | 1968 | 2100 | 8352 | 9096 | 7370
2021-09-18 20:00 | 337 | 8051 | 786 | 8065 | 19643 | 8005 | 716 | 20341 | 8067 | 1968 | 2100 | 8346 | 9097 | 7261
2021-09-18 20:15 | 335 | 8002 | 784 | 8052 | 19642 | 7955 | 743 | 20342 | 8053 | 1972 | 2100 | 8343 | 9099 | 7171
2021-09-18 20:30 | 334 | 7954 | 782 | 8041 | 19645 | 7909 | 748 | 20343 | 8035 | 1970 | 2100 | 8340 | 9101 | 7095
2021-09-18 20:45 | 334 | 7907 | 781 | 8028 | 19645 | 7866 | 716 | 20343 | 8017 | 1971 | 2100 | 8338 | 9103 | 7034
2021-09-18 21:00 | 333 | 7867 | 780 | 8014 | 19647 | 7826 | 705 | 20344 | 7998 | 1969 | 2100 | 8334 | 9104 | 6987
2021-09-18 21:15 | 332 | 7829 | 780 | 8002 | 19648 | 7788 | 710 | 20342 | 7982 | 1971 | 2100 | 8332 | 9105 | 6950
2021-09-18 21:30 | 331 | 7793 | 780 | 7987 | 19651 | 7754 | 732 | 20346 | 7964 | 1969 | 2100 | 8330 | 9106 | 6902
2021-09-18 21:45 | 331 | 7759 | 780 | 7972 | 19653 | 7719 | 758 | 20346 | 7946 | 1969 | 2100 | 8328 | 9106 | 6858
2021-09-18 22:00 | 330 | 7723 | 779 | 7956 | 19654 | 7688 | 773 | 20347 | 7929 | 1968 | 2100 | 8327 | 9107 | 6841
2021-09-18 22:15 | 330 | 7693 | 778 | 7940 | 19652 | 7659 | 778 | 20346 | 7914 | 1969 | 2100 | 8323 | 9107 | 6807
2021-09-18 22:30 | 329 | 7663 | 777 | 7927 | 19652 | 7630 | 778 | 20348 | 7896 | 1968 | 2100 | 8321 | 9106 | 6771
2021-09-18 22:45 | 329 | 7634 | 774 | 7913 | 19654 | 7601 | 763 | 20347 | 7881 | 1968 | 2100 | 8322 | 9106 | 6742
2021-09-18 23:00 | 328 | 7607 | 773 | 7899 | 19653 | 7575 | 773 | 20348 | 7865 | 1968 | 2100 | 8320 | 9107 | 6703
2021-09-18 23:15 | 328 | 7580 | 772 | 7885 | 19655 | 7549 | 773 | 20348 | 7849 | 1969 | 2100 | 8295 | 9105 | 6696
2021-09-18 23:30 | 327 | 7557 | 772 | 7874 | 19654 | 7525 | 763 | 20348 | 7834 | 1968 | 2100 | 8297 | 9104 | 6676
2021-09-18 23:45 | 328 | 7531 | 772 | 7860 | 19656 | 7501 | 773 | 20350 | 7819 | 1968 | 2100 | 8300 | 9104 | 6650
2021-09-19 | 327 | 7509 | 772 | 7847 | 19658 | 7479 | 778 | 20350 | 7804 | 1968 | 2100 | 8298 | 9104 | 6635
2021-09-19 00:15 | 326 | 7490 | 772 | 7836 | 19659 | 7460 | 768 | 20352 | 7790 | 1968 | 2100 | 8298 | 9103 | 6626
2021-09-19 00:30 | 326 | 7471 | 771 | 7823 | 19659 | 7441 | 778 | 20351 | 7775 | 1968 | 2100 | 8298 | 9102 | 6605
2021-09-19 00:45 | 326 | 7452 | 770 | 7805 | 19660 | 7423 | 778 | 20351 | 7763 | 1967 | 2100 | 8293 | 9101 | 6580
2021-09-19 01:00 | 325 | 7433 | 768 | 7791 | 19659 | 7403 | 773 | 20351 | 7748 | 1965 | 2100 | 8293 | 9100 | 6561
2021-09-19 01:15 | 325 | 7413 | 767 | 7779 | 19662 | 7384 | 778 | 20351 | 7735 | 1968 | 2100 | 8293 | 9098 | 6551
2021-09-19 01:30 | 325 | 7395 | 765 | 7768 | 19661 | 7365 | 768 | 20352 | 7723 | 1965 | 2100 | 8292 | 9099 | 6533
2021-09-19 01:45 | 325 | 7375 | 764 | 7756 | 19663 | 7347 | 778 | 20352 | 7710 | 1964 | 2100 | 8292 | 9099 | 6516
2021-09-19 02:00 | 324 | 7360 | 764 | 7745 | 19662 | 7332 | 778 | 20351 | 7697 | 1964 | 2100 | 8289 | 9098 | 6490
2021-09-19 02:15 | 325 | 7343 | 764 | 7733 | 19664 | 7316 | 778 | 20350 | 7685 | 1964 | 2100 | 8290 | 9097 | 6481
2021-09-19 02:30 | 325 | 7327 | 764 | 7724 | 19663 | 7303 | 778 | 20352 | 7673 | 1964 | 2100 | 8286 | 9098 | 6473
2021-09-19 02:45 | 324 | 7313 | 764 | 7712 | 19665 | 7286 | 778 | 20351 | 7661 | 1965 | 2100 | 8289 | 9097 | 6456
2021-09-19 03:00 | 324 | 7297 | 763 | 7703 | 19663 | 7273 | 778 | 20349 | 7649 | 1964 | 2100 | 8287 | 9095 | 6442
2021-09-19 03:15 | 324 | 7283 | 762 | 7691 | 19666 | 7258 | 778 | 20349 | 7638 | 1964 | 2100 | 8282 | 9094 | 6425
2021-09-19 03:30 | 324 | 7265 | 760 | 7681 | 19668 | 7244 | 783 | 20347 | 7627 | 1964 | 2100 | 8284 | 9092 | 6413
2021-09-19 03:45 | 324 | 7255 | 759 | 7670 | 19668 | 7232 | 778 | 20348 | 7615 | 1964 | 2100 | 8284 | 9090 | 6411
2021-09-19 04:00 | 323 | 7241 | 757 | 7662 | 19670 | 7219 | 778 | 20351 | 7605 | 1963 | 2100 | 8282 | 9089 | 6392
2021-09-19 04:15 | 323 | 7227 | 756 | 7651 | 19671 | 7205 | 778 | 20348 | 7594 | 1963 | 2100 | 8283 | 9089 | 6372
2021-09-19 04:30 | 323 | 7209 | 756 | 7643 | 19671 | 7192 | 792 | 20348 | 7585 | 1964 | 2100 | 8279 | 9089 | 6360
2021-09-19 04:45 | 323 | 7198 | 756 | 7632 | 19671 | 7177 | 778 | 20348 | 7573 | 1964 | 2100 | 8277 | 9090 | 6339
2021-09-19 05:00 | 323 | 7185 | 756 | 7621 | 19673 | 7165 | 783 | 20350 | 7564 | 1964 | 2100 | 8279 | 9089 | 6325
2021-09-19 05:15 | 322 | 7170 | 756 | 7607 | 19672 | 7153 | 778 | 20350 | 7553 | 1961 | 2100 | 8276 | 9089 | 6318
2021-09-19 05:30 | 322 | 7161 | 756 | 7600 | 19673 | 7143 | 778 | 20351 | 7545 | 1960 | 2100 | 8276 | 9087 | 6317
2021-09-19 05:45 | 322 | 7148 | 756 | 7589 | 19672 | 7132 | 783 | 20349 | 7534 | 1960 | 2100 | 8276 | 9086 | 6305
2021-09-19 06:00 | 323 | 7139 | 756 | 7580 | 19673 | 7120 | 778 | 20348 | 7525 | 1960 | 2100 | 8273 | 9087 | 6295
2021-09-19 06:15 | 322 | 7126 | 756 | 7572 | 19674 | 7109 | 788 | 20349 | 7515 | 1961 | 2100 | 8272 | 9087 | 6284
2021-09-19 06:30 | 322 | 7117 | 754 | 7562 | 19675 | 7097 | 788 | 20349 | 7507 | 1961 | 2100 | 8275 | 9088 | 6276
2021-09-19 06:45 | 322 | 7105 | 754 | 7554 | 19675 | 7088 | 792 | 20349 | 7498 | 1962 | 2100 | 8271 | 9089 | 6275
2021-09-19 07:00 | 322 | 7099 | 754 | 7545 | 19677 | 7080 | 797 | 20347 | 7490 | 1960 | 2100 | 8272 | 9088 | 6358
2021-09-19 07:15 | 322 | 7097 | 752 | 7539 | 19676 | 7082 | 820 | 20348 | 7480 | 1960 | 2100 | 8272 | 9089 | 6528
2021-09-19 07:30 | 322 | 7105 | 751 | 7529 | 19676 | 7098 | 788 | 20347 | 7470 | 1960 | 2100 | 8270 | 9090 | 6744
2021-09-19 07:45 | 324 | 7133 | 750 | 7520 | 19676 | 7137 | 783 | 20344 | 7464 | 1960 | 2100 | 8273 | 9090 | 6959
2021-09-19 08:00 | 325 | 7177 | 749 | 7515 | 19676 | 7205 | 811 | 20347 | 7457 | 1960 | 2100 | 8273 | 9090 | 7184
2021-09-19 08:15 | 325 | 7226 | 748 | 7510 | 19673 | 7291 | 788 | 20343 | 7450 | 1959 | 2100 | 8273 | 9090 | 7398
2021-09-19 08:30 | 328 | 7297 | 748 | 7500 | 19675 | 7411 | 811 | 20341 | 7450 | 1959 | 2100 | 8273 | 9089 | 7581
2021-09-19 08:45 | 330 | 7388 | 748 | 7500 | 19675 | 7545 | 806 | 20342 | 7450 | 1959 | 2100 | 8273 | 9090 | 7714
2021-09-19 09:00 | 332 | 7495 | 748 | 7500 | 19680 | 7683 | 828 | 20339 | 7455 | 1958 | 2100 | 8273 | 9090 | 7819
2021-09-19 09:15 | 335 | 7615 | 748 | 7500 | 19674 | 7830 | 841 | 20336 | 7465 | 1959 | 2100 | 8275 | 9090 | 7939
2021-09-19 09:30 | 338 | 7733 | 748 | 7500 | 19672 | 7980 | 841 | 20336 | 7477 | 1958 | 2100 | 8275 | 9089 | 8041
2021-09-19 09:45 | 341 | 7843 | 748 | 7506 | 19672 | 8123 | 841 | 20331 | 7494 | 1957 | 2100 | 8272 | 9089 | 8112
2021-09-19 10:00 | 345 | 7972 | 748 | 7514 | 19670 | 8257 | 845 | 20331 | 7513 | 1955 | 2100 | 8273 | 9089 | 8166
2021-09-19 10:15 | 349 | 8113 | 749 | 7523 | 19668 | 8387 | 845 | 20327 | 7538 | 1954 | 2100 | 8273 | 9088 | 8221
2021-09-19 10:30 | 353 | 8258 | 751 | 7536 | 19669 | 8512 | 845 | 20325 | 7563 | 1955 | 2100 | 8272 | 9087 | 8292
2021-09-19 10:45 | 356 | 8390 | 753 | 7550 | 19667 | 8620 | 845 | 20325 | 7591 | 1954 | 2100 | 8278 | 9085 | 8339
2021-09-19 11:00 | 359 | 8505 | 754 | 7569 | 19664 | 8706 | 845 | 20323 | 7620 | 1954 | 2100 | 8277 | 9084 | 8377
2021-09-19 11:15 | 362 | 8618 | 756 | 7587 | 19665 | 8798 | 849 | 20320 | 7649 | 1954 | 2100 | 8286 | 9083 | 8452
2021-09-19 11:30 | 365 | 8734 | 756 | 7609 | 19658 | 8879 | 849 | 20321 | 7679 | 1954 | 2100 | 8295 | 9081 | 8477
2021-09-19 11:45 | 369 | 8841 | 756 | 7638 | 19649 | 8857 | 845 | 20320 | 7711 | 1954 | 2100 | 8299 | 9079 | 8507
2021-09-19 12:00 | 372 | 8951 | 756 | 7661 | 19649 | 8754 | 845 | 20319 | 7740 | 1954 | 2100 | 8314 | 9076 | 8563
2021-09-19 12:15 | 375 | 9057 | 757 | 7686 | 19650 | 8670 | 845 | 20317 | 7768 | 1955 | 2100 | 8324 | 9075 | 8610
2021-09-19 12:30 | 376 | 9159 | 760 | 7713 | 19656 | 8659 | 828 | 20318 | 7791 | 1954 | 2100 | 8335 | 9073 | 8657
2021-09-19 12:45 | 377 | 9246 | 763 | 7739 | 19660 | 8765 | 841 | 20317 | 7812 | 1956 | 2100 | 8349 | 9071 | 8667
2021-09-19 13:00 | 378 | 9311 | 764 | 7767 | 19658 | 8927 | 802 | 20316 | 7834 | 1956 | 2100 | 8358 | 9068 | 8704
2021-09-19 13:15 | 379 | 9379 | 764 | 7797 | 19649 | 9117 | 802 | 20313 | 7860 | 1955 | 2100 | 8370 | 9066 | 8756
2021-09-19 13:30 | 379 | 9432 | 766 | 7831 | 19642 | 9272 | 806 | 20314 | 7890 | 1955 | 2100 | 8383 | 9064 | 8771
2021-09-19 13:45 | 379 | 9459 | 769 | 7859 | 19635 | 9385 | 802 | 20312 | 7922 | 1955 | 2100 | 8387 | 9061 | 8791
2021-09-19 14:00 | 376 | 9439 | 771 | 7886 | 19631 | 9485 | 792 | 20313 | 7955 | 1955 | 2100 | 8395 | 9058 | 8849
2021-09-19 14:15 | 370 | 9316 | 772 | 7911 | 19626 | 9556 | 783 | 20310 | 7990 | 1956 | 2100 | 8403 | 9055 | 8878
2021-09-19 14:30 | 366 | 9162 | 772 | 7938 | 19618 | 9594 | 778 | 20309 | 8025 | 1958 | 2100 | 8406 | 9053 | 8911
2021-09-19 14:45 | 363 | 9051 | 772 | 7965 | 19616 | 9565 | 778 | 20308 | 8058 | 1958 | 2100 | 8409 | 9051 | 8903
2021-09-19 15:00 | 363 | 9045 | 774 | 7985 | 19616 | 9523 | 773 | 20310 | 8088 | 1958 | 2100 | 8412 | 9049 | 8924
2021-09-19 15:15 | 365 | 9113 | 777 | 8001 | 19613 | 9487 | 763 | 20309 | 8116 | 1959 | 2100 | 8415 | 9047 | 8933
2021-09-19 15:30 | 365 | 9168 | 778 | 8014 | 19612 | 9449 | 743 | 20308 | 8140 | 1959 | 2100 | 8417 | 9046 | 8914
2021-09-19 15:45 | 364 | 9187 | 779 | 8027 | 19602 | 9377 | 748 | 20311 | 8161 | 1959 | 2100 | 8418 | 9045 | 8910
2021-09-19 16:00 | 363 | 9177 | 780 | 8037 | 19604 | 9240 | 716 | 20312 | 8177 | 1959 | 2100 | 8416 | 9043 | 8892
2021-09-19 16:15 | 361 | 9127 | 780 | 8049 | 19608 | 9095 | 699 | 20314 | 8189 | 1959 | 2100 | 8416 | 9042 | 8880
2021-09-19 16:30 | 359 | 9050 | 780 | 8060 | 19615 | 8995 | 705 | 20312 | 8200 | 1959 | 2100 | 8419 | 9042 | 8876
2021-09-19 16:45 | 357 | 8980 | 780 | 8071 | 19615 | 8914 | 699 | 20312 | 8200 | 1960 | 2100 | 8416 | 9041 | 8826
2021-09-19 17:00 | 354 | 8910 | 780 | 8081 | 19619 | 8855 | 699 | 20311 | 8200 | 1962 | 2100 | 8414 | 9039 | 8780
2021-09-19 17:15 | 352 | 8844 | 780 | 8090 | 19619 | 8803 | 693 | 20312 | 8200 | 1962 | 2100 | 8414 | 9039 | 8729
2021-09-19 17:30 | 350 | 8762 | 780 | 8093 | 19619 | 8716 | 699 | 20317 | 8198 | 1961 | 2100 | 8409 | 9038 | 8667
2021-09-19 17:45 | 347 | 8667 | 780 | 8103 | 19623 | 8630 | 681 | 20310 | 8190 | 1961 | 2100 | 8405 | 9037 | 8591
2021-09-19 18:00 | 344 | 8583 | 780 | 8110 | 19620 | 8549 | 699 | 20316 | 8182 | 1962 | 2100 | 8401 | 9036 | 8507
2021-09-19 18:15 | 342 | 8503 | 780 | 8110 | 19620 | 8473 | 687 | 20318 | 8175 | 1963 | 2100 | 8393 | 9035 | 8409
2021-09-19 18:30 | 340 | 8427 | 780 | 8101 | 19619 | 8402 | 681 | 20315 | 8163 | 1963 | 2100 | 8384 | 9034 | 8292
2021-09-19 18:45 | 339 | 8359 | 780 | 8093 | 19620 | 8335 | 687 | 20325 | 8150 | 1963 | 2100 | 8374 | 9033 | 8150
2021-09-19 19:00 | 337 | 8291 | 780 | 8090 | 19620 | 8267 | 663 | 20320 | 8136 | 1964 | 2100 | 8364 | 9033 | 7986
2021-09-19 19:15 | 335 | 8224 | 780 | 8081 | 19624 | 8202 | 693 | 20321 | 8122 | 1964 | 2100 | 8355 | 9033 | 7817
2021-09-19 19:30 | 333 | 8159 | 780 | 8071 | 19626 | 8138 | 669 | 20323 | 8105 | 1964 | 2100 | 8344 | 9034 | 7677
2021-09-19 19:45 | 332 | 8101 | 780 | 8063 | 19628 | 8080 | 656 | 20323 | 8090 | 1964 | 2100 | 8341 | 9035 | 7566
2021-09-19 20:00 | 331 | 8049 | 780 | 8051 | 19630 | 8029 | 650 | 20320 | 8073 | 1964 | 2100 | 8337 | 9035 | 7491
2021-09-19 20:15 | 330 | 8000 | 779 | 8042 | 19629 | 7982 | 681 | 20322 | 8056 | 1964 | 2100 | 8330 | 9036 | 7422
2021-09-19 20:30 | 329 | 7957 | 778 | 8029 | 19630 | 7939 | 687 | 20324 | 8038 | 1964 | 2100 | 8328 | 9037 | 7367
2021-09-19 20:45 | 328 | 7919 | 778 | 8015 | 19629 | 7901 | 663 | 20324 | 8021 | 1964 | 2100 | 8327 | 9039 | 7340
2021-09-19 21:00 | 328 | 7883 | 776 | 8005 | 19632 | 7866 | 669 | 20325 | 8004 | 1964 | 2100 | 8325 | 9040 | 7304
2021-09-19 21:15 | 327 | 7850 | 773 | 7992 | 19634 | 7833 | 637 | 20326 | 7986 | 1963 | 2100 | 8320 | 9040 | 7252
2021-09-19 21:30 | 327 | 7815 | 772 | 7977 | 19632 | 7798 | 650 | 20327 | 7969 | 1963 | 2100 | 8315 | 9040 | 7187
2021-09-19 21:45 | 326 | 7783 | 772 | 7964 | 19638 | 7765 | 663 | 20327 | 7953 | 1962 | 2100 | 8315 | 9040 | 7128
2021-09-19 22:00 | 325 | 7749 | 772 | 7945 | 19637 | 7734 | 675 | 20329 | 7935 | 1962 | 2100 | 8312 | 9040 | 7103
2021-09-19 22:15 | 325 | 7721 | 772 | 7933 | 19638 | 7709 | 675 | 20328 | 7921 | 1963 | 2100 | 8311 | 9039 | 7121
2021-09-19 22:30 | 325 | 7701 | 772 | 7919 | 19640 | 7689 | 687 | 20329 | 7905 | 1961 | 2100 | 8308 | 9039 | 7140
2021-09-19 22:45 | 324 | 7681 | 771 | 7906 | 19639 | 7670 | 687 | 20330 | 7889 | 1962 | 2100 | 8308 | 9038 | 7126
2021-09-19 23:00 | 324 | 7657 | 770 | 7895 | 19639 | 7647 | 699 | 20331 | 7875 | 1962 | 2100 | 8308 | 9038 | 7057
2021-09-19 23:15 | 323 | 7631 | 769 | 7882 | 19641 | 7617 | 699 | 20331 | 7859 | 1961 | 2100 | 8276 | 9039 | 7008
2021-09-19 23:30 | 323 | 7603 | 767 | 7870 | 19641 | 7589 | 693 | 20331 | 7846 | 1962 | 2100 | 8282 | 9038 | 6961
2021-09-19 23:45 | 323 | 7581 | 766 | 7859 | 19640 | 7566 | 681 | 20331 | 7833 | 1961 | 2100 | 8282 | 9037 | 6916
2021-09-20 | 323 | 7553 | 764 | 7847 | 19641 | 7543 | 699 | 20331 | 7818 | 1961 | 2100 | 8283 | 9037 | 6867
2021-09-20 00:15 | 321 | 7533 | 764 | 7836 | 19641 | 7519 | 699 | 20331 | 7805 | 1961 | 2100 | 8279 | 9036 | 6822
2021-09-20 00:30 | 321 | 7511 | 764 | 7823 | 19642 | 7497 | 699 | 20332 | 7793 | 1959 | 2100 | 8278 | 9036 | 6783
2021-09-20 00:45 | 321 | 7491 | 764 | 7811 | 19643 | 7474 | 699 | 20333 | 7778 | 1959 | 2100 | 8276 | 9036 | 6773
2021-09-20 01:00 | 321 | 7471 | 764 | 7793 | 19645 | 7456 | 699 | 20331 | 7766 | 1959 | 2100 | 8277 | 9035 | 6769
2021-09-20 01:15 | 321 | 7455 | 763 | 7784 | 19645 | 7443 | 699 | 20330 | 7753 | 1959 | 2100 | 8277 | 9034 | 6824
2021-09-20 01:30 | 321 | 7450 | 762 | 7772 | 19645 | 7440 | 699 | 20332 | 7741 | 1959 | 2100 | 8277 | 9033 | 6890
2021-09-20 01:45 | 321 | 7444 | 760 | 7762 | 19647 | 7435 | 699 | 20330 | 7728 | 1959 | 2100 | 8275 | 9032 | 6914
2021-09-20 02:00 | 321 | 7437 | 759 | 7750 | 19646 | 7430 | 705 | 20329 | 7717 | 1958 | 2100 | 8273 | 9032 | 6953
2021-09-20 02:15 | 321 | 7431 | 757 | 7740 | 19645 | 7425 | 693 | 20328 | 7705 | 1959 | 2100 | 8273 | 9031 | 6986
2021-09-20 02:30 | 320 | 7427 | 756 | 7731 | 19645 | 7420 | 699 | 20329 | 7695 | 1959 | 2100 | 8274 | 9031 | 6999
2021-09-20 02:45 | 321 | 7419 | 756 | 7721 | 19644 | 7411 | 705 | 20329 | 7685 | 1959 | 2100 | 8271 | 9030 | 7002
2021-09-20 03:00 | 320 | 7411 | 756 | 7711 | 19648 | 7404 | 710 | 20329 | 7676 | 1959 | 2100 | 8268 | 9030 | 6986
2021-09-20 03:15 | 321 | 7400 | 756 | 7705 | 19647 | 7393 | 699 | 20328 | 7667 | 1958 | 2100 | 8270 | 9030 | 6975
2021-09-20 03:30 | 321 | 7391 | 756 | 7695 | 19647 | 7386 | 699 | 20329 | 7659 | 1958 | 2100 | 8267 | 9029 | 6970
2021-09-20 03:45 | 321 | 7382 | 756 | 7689 | 19648 | 7377 | 705 | 20328 | 7650 | 1956 | 2100 | 8266 | 9028 | 6971
2021-09-20 04:00 | 321 | 7375 | 756 | 7679 | 19649 | 7369 | 699 | 20326 | 7640 | 1955 | 2100 | 8266 | 9027 | 6960
2021-09-20 04:15 | 321 | 7365 | 756 | 7670 | 19648 | 7357 | 693 | 20324 | 7633 | 1956 | 2100 | 8264 | 9028 | 6927
2021-09-20 04:30 | 321 | 7349 | 756 | 7665 | 19651 | 7344 | 705 | 20328 | 7625 | 1955 | 2100 | 8261 | 9027 | 6895
2021-09-20 04:45 | 320 | 7337 | 755 | 7657 | 19648 | 7329 | 699 | 20326 | 7617 | 1955 | 2100 | 8263 | 9028 | 6861
2021-09-20 05:00 | 320 | 7319 | 754 | 7650 | 19649 | 7316 | 705 | 20323 | 7610 | 1955 | 2100 | 8262 | 9029 | 6829
2021-09-20 05:15 | 320 | 7309 | 754 | 7643 | 19649 | 7303 | 705 | 20326 | 7600 | 1955 | 2100 | 8260 | 9029 | 6823
2021-09-20 05:30 | 319 | 7298 | 752 | 7634 | 19649 | 7293 | 699 | 20328 | 7591 | 1954 | 2100 | 8259 | 9030 | 6823
2021-09-20 05:45 | 320 | 7291 | 752 | 7629 | 19650 | 7284 | 705 | 20327 | 7585 | 1954 | 2100 | 8257 | 9032 | 6808
2021-09-20 06:00 | 319 | 7281 | 751 | 7613 | 19652 | 7276 | 699 | 20326 | 7576 | 1954 | 2100 | 8257 | 9033 | 6787
2021-09-20 06:15 | 319 | 7272 | 750 | 7605 | 19653 | 7268 | 705 | 20327 | 7570 | 1954 | 2100 | 8254 | 9035 | 6759
2021-09-20 06:30 | 319 | 7267 | 749 | 7600 | 19652 | 7260 | 705 | 20325 | 7560 | 1954 | 2100 | 8254 | 9035 | 6747
2021-09-20 06:45 | 319 | 7261 | 748 | 7591 | 19653 | 7255 | 699 | 20326 | 7552 | 1954 | 2100 | 8251 | 9037 | 6742
2021-09-20 07:00 | 319 | 7250 | 748 | 7583 | 19654 | 7246 | 699 | 20327 | 7547 | 1954 | 2100 | 8251 | 9038 | 6729
2021-09-20 07:15 | 319 | 7248 | 748 | 7580 | 19655 | 7240 | 705 | 20328 | 7540 | 1954 | 2100 | 8253 | 9039 | 6754
2021-09-20 07:30 | 320 | 7251 | 748 | 7571 | 19655 | 7249 | 699 | 20326 | 7530 | 1954 | 2100 | 8252 | 9040 | 6866
2021-09-20 07:45 | 319 | 7267 | 748 | 7564 | 19656 | 7282 | 722 | 20327 | 7525 | 1954 | 2100 | 8251 | 9040 | 7127
2021-09-20 08:00 | 321 | 7309 | 748 | 7560 | 19656 | 7348 | 716 | 20324 | 7520 | 1954 | 2100 | 8254 | 9041 | 7319
2021-09-20 08:15 | 323 | 7354 | 748 | 7552 | 19655 | 7431 | 699 | 20320 | 7513 | 1954 | 2100 | 8251 | 9040 | 7478
2021-09-20 08:30 | 324 | 7417 | 748 | 7550 | 19658 | 7529 | 710 | 20321 | 7510 | 1950 | 2100 | 8254 | 9041 | 7577
2021-09-20 08:45 | 325 | 7492 | 748 | 7541 | 19659 | 7641 | 699 | 20319 | 7510 | 1952 | 2100 | 8251 | 9042 | 7678
2021-09-20 09:00 | 328 | 7584 | 748 | 7540 | 19658 | 7761 | 722 | 20319 | 7518 | 1951 | 2100 | 8254 | 9043 | 7776
2021-09-20 09:15 | 331 | 7693 | 748 | 7540 | 19654 | 7896 | 722 | 20314 | 7525 | 1950 | 2100 | 8253 | 9044 | 7872
2021-09-20 09:30 | 333 | 7799 | 748 | 7542 | 19657 | 8039 | 758 | 20315 | 7535 | 1949 | 2100 | 8256 | 9045 | 7968
2021-09-20 09:45 | 336 | 7910 | 748 | 7550 | 19652 | 8180 | 773 | 20312 | 7549 | 1949 | 2100 | 8254 | 9045 | 8048
2021-09-20 10:00 | 339 | 8049 | 748 | 7557 | 19651 | 8322 | 778 | 20308 | 7567 | 1949 | 2100 | 8253 | 9045 | 8128
2021-09-20 10:15 | 344 | 8191 | 748 | 7564 | 19649 | 8451 | 753 | 20308 | 7589 | 1949 | 2100 | 8251 | 9045 | 8206
2021-09-20 10:30 | 348 | 8329 | 748 | 7575 | 19647 | 8558 | 778 | 20305 | 7612 | 1949 | 2100 | 8254 | 9044 | 8285
2021-09-20 10:45 | 351 | 8465 | 748 | 7589 | 19646 | 8654 | 773 | 20302 | 7639 | 1948 | 2100 | 8257 | 9044 | 8370
2021-09-20 11:00 | 355 | 8601 | 748 | 7605 | 19649 | 8751 | 778 | 20300 | 7665 | 1948 | 2100 | 8263 | 9043 | 8449
2021-09-20 11:15 | 359 | 8735 | 750 | 7630 | 19646 | 8867 | 778 | 20298 | 7693 | 1949 | 2100 | 8266 | 9043 | 8538
2021-09-20 11:30 | 363 | 8867 | 753 | 7651 | 19639 | 8971 | 778 | 20299 | 7724 | 1947 | 2100 | 8272 | 9042 | 8623
2021-09-20 11:45 | 366 | 8993 | 755 | 7672 | 19626 | 8961 | 778 | 20297 | 7754 | 1948 | 2100 | 8284 | 9041 | 8689
2021-09-20 12:00 | 369 | 9118 | 756 | 7697 | 19625 | 8867 | 768 | 20297 | 7785 | 1949 | 2100 | 8292 | 9039 | 8764
2021-09-20 12:15 | 372 | 9236 | 756 | 7721 | 19626 | 8790 | 758 | 20294 | 7812 | 1949 | 2100 | 8304 | 9037 | 8848
2021-09-20 12:30 | 374 | 9349 | 756 | 7747 | 19639 | 8799 | 716 | 20294 | 7838 | 1949 | 2100 | 8314 | 9035 | 8924
2021-09-20 12:45 | 376 | 9446 | 757 | 7775 | 19643 | 8949 | 705 | 20291 | 7861 | 1949 | 2100 | 8327 | 9034 | 8989
2021-09-20 13:00 | 376 | 9531 | 761 | 7809 | 19637 | 9161 | 710 | 20293 | 7885 | 1949 | 2100 | 8336 | 9033 | 9033
2021-09-20 13:15 | 376 | 9603 | 764 | 7841 | 19625 | 9363 | 710 | 20290 | 7913 | 1949 | 2100 | 8343 | 9032 | 9076
2021-09-20 13:30 | 376 | 9666 | 764 | 7871 | 19624 | 9528 | 699 | 20290 | 7945 | 1949 | 2100 | 8355 | 9031 | 9107
2021-09-20 13:45 | 376 | 9707 | 764 | 7901 | 19616 | 9653 | 699 | 20288 | 7980 | 1949 | 2100 | 8358 | 9030 | 9128
2021-09-20 14:00 | 372 | 9678 | 767 | 7931 | 19611 | 9735 | 699 | 20288 | 8018 | 1949 | 2100 | 8364 | 9029 | 9144
2021-09-20 14:15 | 367 | 9539 | 770 | 7963 | 19605 | 9788 | 699 | 20286 | 8056 | 1950 | 2100 | 8372 | 9028 | 9159
2021-09-20 14:30 | 362 | 9370 | 772 | 7994 | 19596 | 9812 | 699 | 20286 | 8093 | 1950 | 2100 | 8375 | 9027 | 9175
2021-09-20 14:45 | 359 | 9247 | 772 | 8017 | 19595 | 9811 | 699 | 20285 | 8127 | 1949 | 2100 | 8377 | 9027 | 9199
2021-09-20 15:00 | 359 | 9239 | 772 | 8037 | 19590 | 9777 | 687 | 20289 | 8161 | 1951 | 2100 | 8380 | 9026 | 9208
2021-09-20 15:15 | 360 | 9305 | 772 | 8053 | 19593 | 9722 | 687 | 20288 | 8190 | 1953 | 2100 | 8382 | 9026 | 9193
2021-09-20 15:30 | 360 | 9355 | 775 | 8068 | 19586 | 9664 | 669 | 20285 | 8217 | 1954 | 2100 | 8383 | 9026 | 9184
2021-09-20 15:45 | 359 | 9368 | 776 | 8082 | 19585 | 9557 | 630 | 20286 | 8239 | 1954 | 2100 | 8383 | 9026 | 9162
2021-09-20 16:00 | 359 | 9355 | 778 | 8094 | 19588 | 9423 | 609 | 20284 | 8258 | 1953 | 2100 | 8384 | 9027 | 9158
2021-09-20 16:15 | 357 | 9309 | 778 | 8114 | 19583 | 9323 | 602 | 20287 | 8273 | 1954 | 2100 | 8385 | 9027 | 9150
2021-09-20 16:30 | 355 | 9245 | 779 | 8125 | 19587 | 9233 | 602 | 20293 | 8280 | 1954 | 2100 | 8384 | 9027 | 9129
2021-09-20 16:45 | 353 | 9187 | 780 | 8137 | 19586 | 9153 | 602 | 20293 | 8287 | 1955 | 2100 | 8381 | 9028 | 9086
2021-09-20 17:00 | 352 | 9118 | 780 | 8146 | 19593 | 9067 | 602 | 20292 | 8290 | 1955 | 2100 | 8379 | 9029 | 8993
2021-09-20 17:15 | 349 | 9038 | 780 | 8155 | 19591 | 8987 | 595 | 20291 | 8290 | 1955 | 2100 | 8378 | 9030 | 8886
2021-09-20 17:30 | 345 | 8937 | 780 | 8161 | 19597 | 8894 | 602 | 20285 | 8287 | 1956 | 2100 | 8374 | 9031 | 8772
2021-09-20 17:45 | 342 | 8829 | 780 | 8169 | 19595 | 8799 | 580 | 20297 | 8280 | 1956 | 2100 | 8373 | 9032 | 8661
2021-09-20 18:00 | 339 | 8731 | 780 | 8170 | 19598 | 8705 | 595 | 20298 | 8274 | 1959 | 2100 | 8366 | 9034 | 8540
2021-09-20 18:15 | 337 | 8640 | 780 | 8170 | 19601 | 8618 | 595 | 20293 | 8264 | 1958 | 2100 | 8358 | 9036 | 8405
2021-09-20 18:30 | 334 | 8555 | 780 | 8170 | 19600 | 8535 | 602 | 20300 | 8253 | 1959 | 2100 | 8352 | 9037 | 8259
2021-09-20 18:45 | 333 | 8474 | 780 | 8162 | 19600 | 8453 | 595 | 20297 | 8237 | 1957 | 2100 | 8340 | 9040 | 8104
2021-09-20 19:00 | 331 | 8396 | 780 | 8160 | 19600 | 8377 | 572 | 20298 | 8223 | 1959 | 2100 | 8333 | 9043 | 7946
2021-09-20 19:15 | 329 | 8325 | 780 | 8150 | 19600 | 8308 | 572 | 20297 | 8205 | 1958 | 2100 | 8326 | 9045 | 7826
2021-09-20 19:30 | 328 | 8260 | 780 | 8141 | 19605 | 8243 | 587 | 20300 | 8187 | 1959 | 2100 | 8320 | 9048 | 7721
2021-09-20 19:45 | 327 | 8200 | 780 | 8131 | 19608 | 8185 | 564 | 20303 | 8169 | 1959 | 2100 | 8315 | 9052 | 7627
2021-09-20 20:00 | 325 | 8143 | 778 | 8120 | 19607 | 8128 | 564 | 20302 | 8150 | 1958 | 2100 | 8309 | 9056 | 7559
2021-09-20 20:15 | 324 | 8092 | 778 | 8105 | 19609 | 8077 | 540 | 20301 | 8132 | 1958 | 2100 | 8310 | 9059 | 7506
2021-09-20 20:30 | 323 | 8045 | 776 | 8087 | 19610 | 8031 | 540 | 20298 | 8112 | 1959 | 2100 | 8303 | 9063 | 7464
2021-09-20 20:45 | 323 | 8001 | 774 | 8075 | 19611 | 7987 | 531 | 20302 | 8093 | 1958 | 2100 | 8302 | 9066 | 7426
2021-09-20 21:00 | 322 | 7961 | 772 | 8061 | 19612 | 7949 | 514 | 20301 | 8075 | 1957 | 2100 | 8300 | 9069 | 7396
2021-09-20 21:15 | 322 | 7927 | 772 | 8047 | 19610 | 7913 | 523 | 20302 | 8056 | 1956 | 2100 | 8297 | 9071 | 7375
2021-09-20 21:30 | 321 | 7893 | 772 | 8033 | 19612 | 7880 | 580 | 20302 | 8037 | 1956 | 2100 | 8295 | 9073 | 7345
2021-09-20 21:45 | 320 | 7857 | 772 | 8019 | 19613 | 7846 | 587 | 20303 | 8021 | 1955 | 2100 | 8289 | 9074 | 7316
2021-09-20 22:00 | 320 | 7828 | 772 | 8007 | 19615 | 7815 | 572 | 20304 | 8002 | 1956 | 2100 | 8286 | 9074 | 7276
2021-09-20 22:15 | 319 | 7797 | 770 | 7993 | 19616 | 7784 | 587 | 20305 | 7985 | 1955 | 2100 | 8285 | 9075 | 7237
2021-09-20 22:30 | 319 | 7767 | 770 | 7979 | 19618 | 7756 | 595 | 20303 | 7967 | 1954 | 2100 | 8282 | 9076 | 7213
2021-09-20 22:45 | 319 | 7740 | 767 | 7965 | 19620 | 7729 | 587 | 20302 | 7953 | 1955 | 2100 | 8279 | 9078 | 7201
2021-09-20 23:00 | 317 | 7715 | 766 | 7946 | 19619 | 7704 | 595 | 20304 | 7935 | 1954 | 2100 | 8278 | 9079 | 7179
2021-09-20 23:15 | 317 | 7690 | 764 | 7934 | 19619 | 7681 | 602 | 20306 | 7921 | 1955 | 2100 | 8248 | 9080 | 7186
2021-09-20 23:30 | 317 | 7668 | 764 | 7921 | 19620 | 7659 | 602 | 20306 | 7905 | 1954 | 2100 | 8257 | 9081 | 7171
2021-09-20 23:45 | 317 | 7646 | 764 | 7907 | 19619 | 7639 | 602 | 20305 | 7890 | 1955 | 2100 | 8260 | 9082 | 7151
2021-09-21 | 317 | 7626 | 764 | 7897 | 19619 | 7619 | 602 | 20307 | 7876 | 1954 | 2100 | 8260 | 9085 | 7140
2021-09-21 00:15 | 315 | 7610 | 764 | 7883 | 19621 | 7602 | 595 | 20305 | 7862 | 1954 | 2100 | 8259 | 9086 | 7124
2021-09-21 00:30 | 316 | 7590 | 763 | 7873 | 19622 | 7585 | 602 | 20307 | 7847 | 1954 | 2100 | 8258 | 9088 | 7101
2021-09-21 00:45 | 316 | 7573 | 761 | 7861 | 19624 | 7567 | 602 | 20308 | 7834 | 1954 | 2100 | 8256 | 9091 | 7081
2021-09-21 01:00 | 314 | 7555 | 760 | 7849 | 19622 | 7552 | 602 | 20306 | 7821 | 1953 | 2100 | 8255 | 9096 | 7059
2021-09-21 01:15 | 315 | 7539 | 758 | 7839 | 19622 | 7535 | 602 | 20307 | 7808 | 1951 | 2100 | 8254 | 9099 | 7048
2021-09-21 01:30 | 315 | 7524 | 757 | 7827 | 19624 | 7520 | 602 | 20305 | 7797 | 1952 | 2100 | 8253 | 9102 | 7041
2021-09-21 01:45 | 315 | 7510 | 756 | 7817 | 19623 | 7503 | 602 | 20304 | 7785 | 1953 | 2100 | 8251 | 9104 | 7020
2021-09-21 02:00 | 314 | 7496 | 756 | 7799 | 19624 | 7486 | 602 | 20307 | 7773 | 1951 | 2100 | 8249 | 9106 | 7009
2021-09-21 02:15 | 314 | 7484 | 756 | 7789 | 19624 | 7473 | 602 | 20305 | 7763 | 1949 | 2100 | 8252 | 9107 | 7003
2021-09-21 02:30 | 314 | 7470 | 756 | 7779 | 19624 | 7457 | 609 | 20308 | 7751 | 1949 | 2100 | 8249 | 9107 | 6981
2021-09-21 02:45 | 314 | 7453 | 756 | 7770 | 19624 | 7440 | 602 | 20307 | 7740 | 1950 | 2100 | 8248 | 9111 | 6951
2021-09-21 03:00 | 314 | 7433 | 756 | 7760 | 19624 | 7419 | 609 | 20306 | 7729 | 1950 | 2100 | 8247 | 9114 | 6914
2021-09-21 03:15 | 313 | 7413 | 756 | 7750 | 19627 | 7399 | 602 | 20303 | 7719 | 1951 | 2100 | 8247 | 9116 | 6883
2021-09-21 03:30 | 314 | 7396 | 755 | 7742 | 19625 | 7379 | 616 | 20305 | 7707 | 1949 | 2100 | 8243 | 9117 | 6853
2021-09-21 03:45 | 314 | 7377 | 754 | 7731 | 19627 | 7360 | 602 | 20304 | 7697 | 1949 | 2100 | 8244 | 9119 | 6828
2021-09-21 04:00 | 313 | 7357 | 753 | 7723 | 19626 | 7341 | 602 | 20306 | 7686 | 1949 | 2100 | 8240 | 9122 | 6807
2021-09-21 04:15 | 313 | 7339 | 752 | 7713 | 19627 | 7321 | 609 | 20306 | 7676 | 1950 | 2100 | 8240 | 9125 | 6784
2021-09-21 04:30 | 313 | 7321 | 750 | 7705 | 19627 | 7303 | 602 | 20304 | 7665 | 1949 | 2100 | 8235 | 9129 | 6761
2021-09-21 04:45 | 312 | 7303 | 749 | 7694 | 19628 | 7285 | 609 | 20304 | 7654 | 1949 | 2100 | 8238 | 9133 | 6733
2021-09-21 05:00 | 312 | 7287 | 748 | 7687 | 19628 | 7267 | 602 | 20304 | 7643 | 1949 | 2100 | 8237 | 9137 | 6711
2021-09-21 05:15 | 311 | 7269 | 748 | 7676 | 19628 | 7251 | 609 | 20305 | 7633 | 1949 | 2100 | 8233 | 9139 | 6692
2021-09-21 05:30 | 310 | 7255 | 748 | 7669 | 19630 | 7236 | 602 | 20306 | 7622 | 1948 | 2100 | 8235 | 9141 | 6682
2021-09-21 05:45 | 311 | 7242 | 748 | 7659 | 19631 | 7225 | 616 | 20306 | 7611 | 1947 | 2100 | 8232 | 9143 | 6669
2021-09-21 06:00 | 310 | 7229 | 748 | 7650 | 19632 | 7210 | 602 | 20306 | 7601 | 1948 | 2100 | 8233 | 9147 | 6649
2021-09-21 06:15 | 310 | 7212 | 748 | 7641 | 19632 | 7194 | 616 | 20307 | 7590 | 1946 | 2100 | 8233 | 9151 | 6624
2021-09-21 06:30 | 310 | 7196 | 748 | 7631 | 19633 | 7177 | 609 | 20305 | 7581 | 1946 | 2100 | 8228 | 9154 | 6603
2021-09-21 06:45 | 310 | 7182 | 746 | 7620 | 19633 | 7163 | 609 | 20306 | 7570 | 1945 | 2100 | 8232 | 9156 | 6585
2021-09-21 07:00 | 310 | 7166 | 746 | 7607 | 19634 | 7151 | 623 | 20306 | 7561 | 1945 | 2100 | 8229 | 9159 | 6581
2021-09-21 07:15 | 309 | 7160 | 744 | 7599 | 19635 | 7141 | 630 | 20306 | 7550 | 1944 | 2100 | 8224 | 9164 | 6585
2021-09-21 07:30 | 309 | 7155 | 742 | 7589 | 19636 | 7141 | 630 | 20303 | 7541 | 1945 | 2100 | 8231 | 9168 | 6612
2021-09-21 07:45 | 309 | 7160 | 742 | 7581 | 19636 | 7152 | 663 | 20307 | 7531 | 1944 | 2100 | 8229 | 9172 | 6639
2021-09-21 08:00 | 309 | 7165 | 740 | 7573 | 19636 | 7167 | 643 | 20305 | 7523 | 1944 | 2100 | 8228 | 9175 | 6691
2021-09-21 08:15 | 311 | 7185 | 740 | 7564 | 19638 | 7201 | 637 | 20302 | 7513 | 1944 | 2100 | 8230 | 9177 | 6763
2021-09-21 08:30 | 311 | 7211 | 740 | 7560 | 19635 | 7253 | 609 | 20303 | 7509 | 1944 | 2100 | 8229 | 9179 | 6830
2021-09-21 08:45 | 313 | 7250 | 740 | 7550 | 19637 | 7315 | 616 | 20302 | 7500 | 1944 | 2100 | 8233 | 9181 | 6905
2021-09-21 09:00 | 314 | 7313 | 740 | 7542 | 19637 | 7413 | 616 | 20300 | 7500 | 1944 | 2100 | 8233 | 9182 | 7014
2021-09-21 09:15 | 316 | 7401 | 740 | 7540 | 19637 | 7534 | 643 | 20298 | 7500 | 1943 | 2100 | 8232 | 9184 | 7125
2021-09-21 09:30 | 318 | 7497 | 740 | 7540 | 19639 | 7670 | 630 | 20300 | 7500 | 1941 | 2100 | 8236 | 9185 | 7225
2021-09-21 09:45 | 321 | 7589 | 740 | 7534 | 19637 | 7797 | 663 | 20299 | 7503 | 1940 | 2100 | 8239 | 9188 | 7275
2021-09-21 10:00 | 323 | 7697 | 740 | 7537 | 19633 | 7914 | 623 | 20296 | 7512 | 1940 | 2100 | 8240 | 9189 | 7322
2021-09-21 10:15 | 326 | 7823 | 740 | 7540 | 19636 | 8035 | 643 | 20293 | 7525 | 1940 | 2100 | 8242 | 9190 | 7399
2021-09-21 10:30 | 329 | 7952 | 740 | 7540 | 19633 | 8142 | 650 | 20291 | 7541 | 1940 | 2100 | 8242 | 9192 | 7435
2021-09-21 10:45 | 332 | 8071 | 740 | 7549 | 19631 | 8247 | 623 | 20289 | 7557 | 1940 | 2100 | 8250 | 9194 | 7483
2021-09-21 11:00 | 335 | 8181 | 740 | 7560 | 19627 | 8329 | 669 | 20289 | 7577 | 1940 | 2100 | 8260 | 9195 | 7483
2021-09-21 11:15 | 337 | 8284 | 740 | 7570 | 19627 | 8407 | 675 | 20287 | 7597 | 1940 | 2100 | 8270 | 9195 | 7525
2021-09-21 11:30 | 340 | 8388 | 740 | 7583 | 19625 | 8473 | 630 | 20287 | 7618 | 1940 | 2100 | 8280 | 9195 | 7569
2021-09-21 11:45 | 342 | 8484 | 742 | 7597 | 19616 | 8431 | 650 | 20285 | 7641 | 1940 | 2100 | 8294 | 9194 | 7594
2021-09-21 12:00 | 345 | 8575 | 744 | 7619 | 19614 | 8331 | 650 | 20281 | 7661 | 1940 | 2100 | 8311 | 9194 | 7602
2021-09-21 12:15 | 346 | 8649 | 746 | 7639 | 19619 | 8255 | 643 | 20282 | 7680 | 1940 | 2100 | 8327 | 9194 | 7637
2021-09-21 12:30 | 348 | 8724 | 747 | 7659 | 19623 | 8255 | 609 | 20283 | 7696 | 1940 | 2100 | 8348 | 9193 | 7693
2021-09-21 12:45 | 349 | 8763 | 748 | 7678 | 19627 | 8349 | 623 | 20281 | 7711 | 1940 | 2100 | 8359 | 9192 | 7728
2021-09-21 13:00 | 349 | 8789 | 748 | 7698 | 19630 | 8453 | 602 | 20280 | 7726 | 1940 | 2100 | 8377 | 9191 | 7730
2021-09-21 13:15 | 350 | 8833 | 748 | 7718 | 19628 | 8577 | 602 | 20282 | 7743 | 1940 | 2100 | 8388 | 9191 | 7768
2021-09-21 13:30 | 349 | 8843 | 749 | 7737 | 19626 | 8643 | 609 | 20281 | 7761 | 1940 | 2100 | 8409 | 9189 | 7754
2021-09-21 13:45 | 349 | 8862 | 751 | 7756 | 19623 | 8735 | 616 | 20279 | 7781 | 1940 | 2100 | 8430 | 9188 | 7772
2021-09-21 14:00 | 347 | 8869 | 753 | 7775 | 19622 | 8837 | 602 | 20278 | 7803 | 1940 | 2100 | 8445 | 9186 | 7815
2021-09-21 14:15 | 344 | 8778 | 755 | 7793 | 19617 | 8929 | 602 | 20278 | 7824 | 1940 | 2100 | 8461 | 9184 | 7877
2021-09-21 14:30 | 340 | 8658 | 756 | 7814 | 19608 | 8974 | 602 | 20277 | 7847 | 1940 | 2100 | 8471 | 9182 | 7886
2021-09-21 14:45 | 339 | 8561 | 756 | 7833 | 19602 | 8943 | 602 | 20274 | 7871 | 1940 | 2100 | 8484 | 9181 | 7913
2021-09-21 15:00 | 339 | 8574 | 756 | 7845 | 19607 | 8913 | 602 | 20274 | 7893 | 1940 | 2100 | 8491 | 9180 | 7942
2021-09-21 15:15 | 341 | 8643 | 756 | 7857 | 19603 | 8898 | 602 | 20274 | 7915 | 1940 | 2100 | 8497 | 9179 | 7936
2021-09-21 15:30 | 341 | 8693 | 756 | 7864 | 19604 | 8885 | 595 | 20273 | 7934 | 1939 | 2100 | 8505 | 9178 | 7942
2021-09-21 15:45 | 341 | 8715 | 756 | 7875 | 19598 | 8851 | 602 | 20272 | 7951 | 1940 | 2100 | 8512 | 9177 | 7965
2021-09-21 16:00 | 340 | 8705 | 756 | 7880 | 19596 | 8753 | 595 | 20272 | 7965 | 1941 | 2100 | 8517 | 9176 | 7975
2021-09-21 16:15 | 339 | 8665 | 756 | 7889 | 19602 | 8621 | 602 | 20273 | 7976 | 1940 | 2100 | 8522 | 9176 | 7956
2021-09-21 16:30 | 337 | 8611 | 756 | 7900 | 19602 | 8527 | 602 | 20272 | 7981 | 1940 | 2100 | 8522 | 9176 | 7941
2021-09-21 16:45 | 336 | 8551 | 757 | 7906 | 19604 | 8452 | 556 | 20272 | 7990 | 1942 | 2100 | 8523 | 9175 | 7929
2021-09-21 17:00 | 335 | 8519 | 758 | 7914 | 19603 | 8401 | 556 | 20274 | 7990 | 1943 | 2100 | 8526 | 9175 | 7918
2021-09-21 17:15 | 333 | 8458 | 759 | 7920 | 19600 | 8351 | 587 | 20274 | 7984 | 1944 | 2100 | 8525 | 9175 | 7870
2021-09-21 17:30 | 330 | 8361 | 759 | 7921 | 19601 | 8265 | 548 | 20276 | 7980 | 1944 | 2100 | 8523 | 9176 | 7805
2021-09-21 17:45 | 327 | 8262 | 760 | 7928 | 19603 | 8173 | 514 | 20276 | 7974 | 1944 | 2100 | 8520 | 9177 | 7732
2021-09-21 18:00 | 325 | 8167 | 759 | 7930 | 19606 | 8093 | 572 | 20279 | 7967 | 1944 | 2100 | 8516 | 9179 | 7651
2021-09-21 18:15 | 323 | 8083 | 759 | 7925 | 19608 | 8017 | 556 | 20279 | 7958 | 1944 | 2100 | 8510 | 9180 | 7567
2021-09-21 18:30 | 321 | 8001 | 758 | 7921 | 19608 | 7942 | 487 | 20281 | 7946 | 1943 | 2100 | 8504 | 9182 | 7456
2021-09-21 18:45 | 319 | 7924 | 757 | 7920 | 19607 | 7869 | 514 | 20281 | 7933 | 1944 | 2100 | 8491 | 9185 | 7312
2021-09-21 19:00 | 318 | 7851 | 756 | 7910 | 19609 | 7800 | 595 | 20282 | 7919 | 1944 | 2100 | 8484 | 9187 | 7147
2021-09-21 19:15 | 316 | 7781 | 756 | 7901 | 19612 | 7738 | 540 | 20282 | 7904 | 1944 | 2100 | 8476 | 9189 | 6992
2021-09-21 19:30 | 315 | 7717 | 756 | 7893 | 19612 | 7676 | 514 | 20287 | 7887 | 1944 | 2100 | 8467 | 9190 | 6846
2021-09-21 19:45 | 314 | 7656 | 756 | 7881 | 19610 | 7617 | 496 | 20285 | 7870 | 1944 | 2100 | 8463 | 9191 | 6713
2021-09-21 20:00 | 313 | 7599 | 756 | 7869 | 19616 | 7560 | 531 | 20286 | 7853 | 1942 | 2100 | 8461 | 9195 | 6580
2021-09-21 20:15 | 311 | 7541 | 756 | 7857 | 19615 | 7504 | 564 | 20289 | 7833 | 1943 | 2100 | 8456 | 9197 | 6454
2021-09-21 20:30 | 310 | 7490 | 756 | 7843 | 19616 | 7453 | 587 | 20289 | 7815 | 1943 | 2100 | 8453 | 9200 | 6348
2021-09-21 20:45 | 309 | 7441 | 756 | 7829 | 19616 | 7404 | 587 | 20289 | 7796 | 1943 | 2100 | 8450 | 9201 | 6266
2021-09-21 21:00 | 309 | 7395 | 754 | 7812 | 19616 | 7358 | 572 | 20289 | 7777 | 1943 | 2100 | 8447 | 9202 | 6190
2021-09-21 21:15 | 308 | 7355 | 752 | 7793 | 19615 | 7316 | 587 | 20288 | 7759 | 1943 | 2100 | 8447 | 9204 | 6117
2021-09-21 21:30 | 307 | 7310 | 750 | 7779 | 19616 | 7274 | 595 | 20290 | 7740 | 1944 | 2100 | 8438 | 9204 | 6049
2021-09-21 21:45 | 306 | 7271 | 748 | 7764 | 19618 | 7236 | 580 | 20290 | 7722 | 1943 | 2100 | 8440 | 9204 | 5991
2021-09-21 22:00 | 305 | 7235 | 748 | 7747 | 19620 | 7199 | 602 | 20291 | 7702 | 1943 | 2100 | 8439 | 9204 | 5941
2021-09-21 22:15 | 304 | 7199 | 748 | 7733 | 19619 | 7165 | 587 | 20292 | 7684 | 1941 | 2100 | 8437 | 9205 | 5899
2021-09-21 22:30 | 304 | 7167 | 748 | 7716 | 19621 | 7133 | 580 | 20289 | 7665 | 1940 | 2100 | 8437 | 9206 | 5863
2021-09-21 22:45 | 303 | 7133 | 747 | 7704 | 19621 | 7102 | 595 | 20289 | 7647 | 1941 | 2100 | 8433 | 9207 | 5827
2021-09-21 23:00 | 303 | 7106 | 746 | 7687 | 19622 | 7071 | 572 | 20289 | 7629 | 1940 | 2100 | 8434 | 9206 | 5790
2021-09-21 23:15 | 303 | 7075 | 744 | 7673 | 19623 | 7041 | 587 | 20291 | 7611 | 1940 | 2100 | 8401 | 9207 | 5777
2021-09-21 23:30 | 302 | 7047 | 742 | 7658 | 19623 | 7014 | 602 | 20291 | 7594 | 1940 | 2100 | 8409 | 9208 | 5754
2021-09-21 23:45 | 302 | 7022 | 740 | 7645 | 19623 | 6989 | 595 | 20291 | 7576 | 1940 | 2100 | 8411 | 9208 | 5738
2021-09-22 | 301 | 6995 | 740 | 7629 | 19625 | 6966 | 595 | 20293 | 7559 | 1940 | 2100 | 8411 | 9209 | 5716
2021-09-22 00:15 | 301 | 6970 | 740 | 7607 | 19626 | 6943 | 602 | 20292 | 7544 | 1940 | 2100 | 8413 | 9208 | 5690
2021-09-22 00:30 | 301 | 6948 | 740 | 7594 | 19623 | 6921 | 587 | 20291 | 7527 | 1940 | 2100 | 8410 | 9208 | 5661
2021-09-22 00:45 | 300 | 6925 | 740 | 7579 | 19622 | 6899 | 602 | 20290 | 7512 | 1940 | 2100 | 8409 | 9207 | 5633
2021-09-22 01:00 | 300 | 6904 | 740 | 7566 | 19622 | 6875 | 602 | 20292 | 7496 | 1940 | 2100 | 8410 | 9206 | 5608
2021-09-22 01:15 | 300 | 6880 | 738 | 7553 | 19622 | 6852 | 602 | 20290 | 7482 | 1940 | 2100 | 8409 | 9206 | 5584
2021-09-22 01:30 | 299 | 6857 | 737 | 7538 | 19623 | 6832 | 602 | 20293 | 7467 | 1940 | 2100 | 8406 | 9206 | 5561
2021-09-22 01:45 | 299 | 6835 | 735 | 7525 | 19625 | 6811 | 602 | 20291 | 7453 | 1940 | 2100 | 8409 | 9206 | 5541
2021-09-22 02:00 | 298 | 6818 | 733 | 7514 | 19625 | 6793 | 602 | 20294 | 7437 | 1940 | 2100 | 8409 | 9206 | 5522
2021-09-22 02:15 | 298 | 6796 | 732 | 7501 | 19624 | 6775 | 602 | 20292 | 7424 | 1939 | 2100 | 8406 | 9207 | 5505
2021-09-22 02:30 | 298 | 6779 | 732 | 7489 | 19626 | 6756 | 602 | 20291 | 7408 | 1938 | 2100 | 8406 | 9207 | 5489
2021-09-22 02:45 | 297 | 6761 | 732 | 7477 | 19627 | 6739 | 602 | 20294 | 7395 | 1937 | 2100 | 8404 | 9207 | 5476
2021-09-22 03:00 | 297 | 6744 | 732 | 7464 | 19627 | 6721 | 602 | 20292 | 7382 | 1936 | 2100 | 8405 | 9207 | 5465
2021-09-22 03:15 | 297 | 6728 | 731 | 7453 | 19628 | 6705 | 602 | 20294 | 7367 | 1936 | 2100 | 8398 | 9207 | 5457
2021-09-22 03:30 | 297 | 6711 | 730 | 7441 | 19626 | 6688 | 602 | 20295 | 7355 | 1936 | 2100 | 8400 | 9206 | 5439
2021-09-22 03:45 | 297 | 6692 | 728 | 7427 | 19628 | 6673 | 602 | 20293 | 7343 | 1936 | 2100 | 8401 | 9206 | 5426
2021-09-22 04:00 | 296 | 6676 | 726 | 7417 | 19629 | 6658 | 602 | 20295 | 7329 | 1935 | 2100 | 8400 | 9207 | 5418
2021-09-22 04:15 | 296 | 6665 | 725 | 7405 | 19627 | 6645 | 602 | 20292 | 7317 | 1934 | 2100 | 8396 | 9208 | 5413
2021-09-22 04:30 | 295 | 6649 | 724 | 7395 | 19630 | 6632 | 602 | 20292 | 7305 | 1935 | 2100 | 8396 | 9209 | 5408
2021-09-22 04:45 | 295 | 6635 | 724 | 7383 | 19632 | 6617 | 602 | 20294 | 7293 | 1934 | 2100 | 8393 | 9209 | 5396
2021-09-22 05:00 | 295 | 6620 | 724 | 7373 | 19633 | 6603 | 602 | 20296 | 7281 | 1934 | 2100 | 8396 | 9210 | 5381
2021-09-22 05:15 | 295 | 6607 | 724 | 7355 | 19633 | 6592 | 602 | 20292 | 7268 | 1934 | 2100 | 8392 | 9210 | 5374
2021-09-22 05:30 | 295 | 6592 | 724 | 7344 | 19634 | 6579 | 602 | 20294 | 7257 | 1934 | 2100 | 8392 | 9209 | 5366
2021-09-22 05:45 | 295 | 6581 | 724 | 7331 | 19635 | 6566 | 602 | 20294 | 7245 | 1933 | 2100 | 8391 | 9209 | 5356
2021-09-22 06:00 | 295 | 6569 | 724 | 7322 | 19635 | 6555 | 602 | 20296 | 7235 | 1931 | 2100 | 8394 | 9208 | 5348
2021-09-22 06:15 | 295 | 6557 | 724 | 7310 | 19637 | 6544 | 602 | 20292 | 7225 | 1930 | 2100 | 8388 | 9209 | 5340
2021-09-22 06:30 | 294 | 6545 | 722 | 7301 | 19637 | 6532 | 602 | 20292 | 7214 | 1932 | 2100 | 8392 | 9208 | 5331
2021-09-22 06:45 | 294 | 6532 | 721 | 7291 | 19636 | 6523 | 602 | 20293 | 7204 | 1929 | 2100 | 8390 | 9209 | 5331
2021-09-22 07:00 | 295 | 6527 | 719 | 7282 | 19636 | 6516 | 602 | 20291 | 7193 | 1929 | 2100 | 8390 | 9210 | 5427
2021-09-22 07:15 | 294 | 6527 | 718 | 7270 | 19638 | 6522 | 602 | 20294 | 7183 | 1929 | 2100 | 8390 | 9211 | 5660
2021-09-22 07:30 | 294 | 6541 | 717 | 7262 | 19638 | 6545 | 602 | 20290 | 7173 | 1929 | 2100 | 8393 | 9212 | 5924
2021-09-22 07:45 | 296 | 6579 | 716 | 7251 | 19638 | 6600 | 609 | 20292 | 7164 | 1932 | 2100 | 8392 | 9214 | 6200
2021-09-22 08:00 | 297 | 6629 | 716 | 7245 | 19637 | 6705 | 602 | 20288 | 7157 | 1931 | 2100 | 8393 | 9214 | 6472
2021-09-22 08:15 | 299 | 6693 | 716 | 7235 | 19636 | 6830 | 602 | 20285 | 7150 | 1930 | 2100 | 8393 | 9215 | 6735
2021-09-22 08:30 | 301 | 6776 | 716 | 7230 | 19640 | 6973 | 616 | 20284 | 7150 | 1928 | 2100 | 8393 | 9214 | 6948
2021-09-22 08:45 | 304 | 6893 | 716 | 7225 | 19641 | 7130 | 602 | 20288 | 7150 | 1926 | 2100 | 8396 | 9213 | 7084
2021-09-22 09:00 | 307 | 7019 | 716 | 7220 | 19639 | 7277 | 602 | 20286 | 7155 | 1925 | 2100 | 8395 | 9212 | 7181
2021-09-22 09:15 | 310 | 7149 | 716 | 7220 | 19640 | 7425 | 609 | 20284 | 7165 | 1926 | 2100 | 8392 | 9211 | 7289
2021-09-22 09:30 | 314 | 7279 | 716 | 7221 | 19643 | 7580 | 616 | 20280 | 7178 | 1925 | 2100 | 8396 | 9211 | 7375
2021-09-22 09:45 | 316 | 7398 | 716 | 7230 | 19643 | 7730 | 616 | 20277 | 7197 | 1924 | 2100 | 8392 | 9212 | 7446
2021-09-22 10:00 | 319 | 7538 | 716 | 7235 | 19639 | 7880 | 643 | 20275 | 7218 | 1924 | 2100 | 8391 | 9212 | 7511
2021-09-22 10:15 | 323 | 7693 | 716 | 7245 | 19639 | 8018 | 616 | 20275 | 7242 | 1924 | 2100 | 8388 | 9211 | 7540
2021-09-22 10:30 | 327 | 7850 | 716 | 7256 | 19635 | 8148 | 650 | 20272 | 7270 | 1924 | 2100 | 8387 | 9210 | 7598
2021-09-22 10:45 | 330 | 7999 | 718 | 7273 | 19631 | 8267 | 650 | 20272 | 7299 | 1923 | 2100 | 8391 | 9208 | 7646
2021-09-22 11:00 | 333 | 8130 | 720 | 7290 | 19631 | 8369 | 681 | 20268 | 7329 | 1924 | 2100 | 8397 | 9205 | 7684
2021-09-22 11:15 | 336 | 8250 | 722 | 7309 | 19632 | 8461 | 650 | 20267 | 7359 | 1924 | 2100 | 8399 | 9202 | 7720
2021-09-22 11:30 | 340 | 8367 | 723 | 7331 | 19628 | 8529 | 681 | 20263 | 7391 | 1924 | 2100 | 8406 | 9199 | 7755
2021-09-22 11:45 | 343 | 8493 | 724 | 7359 | 19617 | 8471 | 699 | 20263 | 7421 | 1924 | 2100 | 8421 | 9197 | 7806
2021-09-22 12:00 | 347 | 8619 | 724 | 7387 | 19615 | 8344 | 643 | 20259 | 7452 | 1924 | 2100 | 8431 | 9194 | 7847
2021-09-22 12:15 | 350 | 8745 | 724 | 7413 | 19619 | 8246 | 616 | 20259 | 7480 | 1924 | 2100 | 8439 | 9191 | 7901
2021-09-22 12:30 | 353 | 8865 | 725 | 7441 | 19629 | 8235 | 602 | 20255 | 7503 | 1924 | 2100 | 8450 | 9189 | 7944
2021-09-22 12:45 | 355 | 8966 | 729 | 7470 | 19637 | 8365 | 609 | 20256 | 7525 | 1925 | 2100 | 8463 | 9187 | 7969
2021-09-22 13:00 | 357 | 9058 | 732 | 7499 | 19643 | 8575 | 602 | 20256 | 7549 | 1924 | 2100 | 8472 | 9183 | 8000
2021-09-22 13:15 | 358 | 9144 | 732 | 7527 | 19636 | 8787 | 602 | 20254 | 7577 | 1924 | 2100 | 8485 | 9180 | 8040
2021-09-22 13:30 | 358 | 9201 | 733 | 7557 | 19627 | 8953 | 602 | 20254 | 7606 | 1924 | 2100 | 8490 | 9177 | 8072
2021-09-22 13:45 | 358 | 9245 | 736 | 7587 | 19617 | 9090 | 602 | 20254 | 7641 | 1924 | 2100 | 8498 | 9173 | 8114
2021-09-22 14:00 | 356 | 9234 | 738 | 7622 | 19612 | 9200 | 602 | 20251 | 7676 | 1924 | 2100 | 8507 | 9169 | 8173
2021-09-22 14:15 | 350 | 9092 | 740 | 7655 | 19605 | 9279 | 602 | 20250 | 7714 | 1924 | 2100 | 8508 | 9166 | 8217
2021-09-22 14:30 | 344 | 8901 | 740 | 7681 | 19595 | 9301 | 602 | 20250 | 7749 | 1924 | 2100 | 8510 | 9163 | 8237
2021-09-22 14:45 | 340 | 8752 | 740 | 7706 | 19593 | 9287 | 602 | 20250 | 7785 | 1925 | 2100 | 8516 | 9160 | 8256
2021-09-22 15:00 | 342 | 8739 | 742 | 7727 | 19591 | 9247 | 587 | 20250 | 7817 | 1926 | 2100 | 8516 | 9157 | 8281
2021-09-22 15:15 | 344 | 8826 | 745 | 7745 | 19593 | 9205 | 556 | 20248 | 7847 | 1926 | 2100 | 8514 | 9153 | 8290
2021-09-22 15:30 | 345 | 8903 | 746 | 7759 | 19591 | 9167 | 595 | 20248 | 7875 | 1927 | 2100 | 8517 | 9150 | 8296
2021-09-22 15:45 | 345 | 8933 | 747 | 7773 | 19585 | 9089 | 572 | 20248 | 7899 | 1928 | 2100 | 8516 | 9148 | 8306
2021-09-22 16:00 | 343 | 8924 | 748 | 7786 | 19583 | 8932 | 587 | 20247 | 7916 | 1929 | 2100 | 8513 | 9146 | 8300
2021-09-22 16:15 | 341 | 8864 | 748 | 7799 | 19593 | 8761 | 548 | 20248 | 7931 | 1929 | 2100 | 8514 | 9144 | 8281
2021-09-22 16:30 | 340 | 8792 | 748 | 7819 | 19594 | 8645 | 514 | 20248 | 7940 | 1929 | 2100 | 8512 | 9142 | 8264
2021-09-22 16:45 | 337 | 8729 | 748 | 7832 | 19596 | 8559 | 514 | 20250 | 7945 | 1929 | 2100 | 8512 | 9141 | 8231
2021-09-22 17:00 | 335 | 8659 | 748 | 7841 | 19595 | 8494 | 487 | 20251 | 7950 | 1930 | 2100 | 8510 | 9140 | 8168
2021-09-22 17:15 | 332 | 8582 | 748 | 7850 | 19595 | 8432 | 477 | 20252 | 7947 | 1930 | 2100 | 8506 | 9138 | 8109
2021-09-22 17:30 | 330 | 8481 | 748 | 7860 | 19594 | 8342 | 477 | 20250 | 7940 | 1932 | 2100 | 8507 | 9137 | 8040
2021-09-22 17:45 | 326 | 8363 | 749 | 7860 | 19596 | 8247 | 487 | 20254 | 7937 | 1931 | 2100 | 8503 | 9136 | 7967
2021-09-22 18:00 | 324 | 8261 | 750 | 7868 | 19595 | 8167 | 477 | 20254 | 7930 | 1932 | 2100 | 8501 | 9134 | 7882
2021-09-22 18:15 | 322 | 8168 | 750 | 7870 | 19600 | 8085 | 477 | 20254 | 7919 | 1932 | 2100 | 8494 | 9134 | 7774
2021-09-22 18:30 | 319 | 8075 | 749 | 7863 | 19603 | 8005 | 477 | 20256 | 7907 | 1933 | 2100 | 8485 | 9133 | 7643
2021-09-22 18:45 | 318 | 7988 | 748 | 7860 | 19602 | 7924 | 477 | 20258 | 7895 | 1933 | 2100 | 8474 | 9133 | 7469
2021-09-22 19:00 | 315 | 7903 | 748 | 7857 | 19601 | 7847 | 477 | 20260 | 7879 | 1934 | 2100 | 8467 | 9133 | 7255
2021-09-22 19:15 | 314 | 7824 | 748 | 7847 | 19606 | 7772 | 477 | 20263 | 7864 | 1934 | 2100 | 8459 | 9134 | 7059
2021-09-22 19:30 | 312 | 7749 | 748 | 7839 | 19604 | 7703 | 477 | 20265 | 7846 | 1933 | 2100 | 8452 | 9135 | 6896
2021-09-22 19:45 | 311 | 7682 | 748 | 7827 | 19606 | 7639 | 487 | 20262 | 7828 | 1933 | 2100 | 8447 | 9136 | 6754
2021-09-22 20:00 | 310 | 7617 | 748 | 7814 | 19606 | 7575 | 477 | 20264 | 7810 | 1933 | 2100 | 8442 | 9137 | 6624
2021-09-22 20:15 | 308 | 7558 | 748 | 7794 | 19607 | 7516 | 477 | 20265 | 7791 | 1931 | 2100 | 8440 | 9138 | 6513
2021-09-22 20:30 | 307 | 7504 | 747 | 7783 | 19605 | 7462 | 505 | 20266 | 7772 | 1932 | 2100 | 8437 | 9138 | 6406
2021-09-22 20:45 | 307 | 7450 | 745 | 7767 | 19607 | 7408 | 540 | 20266 | 7752 | 1930 | 2100 | 8433 | 9138 | 6316
2021-09-22 21:00 | 305 | 7397 | 744 | 7753 | 19608 | 7357 | 556 | 20267 | 7732 | 1930 | 2100 | 8430 | 9138 | 6243
2021-09-22 21:15 | 305 | 7351 | 742 | 7737 | 19607 | 7311 | 587 | 20265 | 7712 | 1930 | 2100 | 8431 | 9137 | 6174
2021-09-22 21:30 | 304 | 7307 | 740 | 7723 | 19610 | 7267 | 556 | 20266 | 7691 | 1930 | 2100 | 8428 | 9136 | 6111
2021-09-22 21:45 | 303 | 7265 | 740 | 7707 | 19610 | 7228 | 531 | 20264 | 7673 | 1931 | 2100 | 8422 | 9135 | 6066
2021-09-22 22:00 | 302 | 7225 | 740 | 7691 | 19612 | 7191 | 505 | 20265 | 7653 | 1930 | 2100 | 8422 | 9135 | 6025
2021-09-22 22:15 | 302 | 7189 | 740 | 7675 | 19611 | 7155 | 496 | 20264 | 7633 | 1930 | 2100 | 8420 | 9135 | 5996
2021-09-22 22:30 | 301 | 7156 | 739 | 7661 | 19611 | 7123 | 487 | 20267 | 7613 | 1929 | 2100 | 8418 | 9134 | 5974
2021-09-22 22:45 | 300 | 7126 | 738 | 7645 | 19612 | 7093 | 505 | 20267 | 7595 | 1930 | 2100 | 8416 | 9134 | 5969
2021-09-22 23:00 | 300 | 7097 | 737 | 7630 | 19615 | 7067 | 487 | 20268 | 7576 | 1929 | 2100 | 8418 | 9133 | 5986
2021-09-22 23:15 | 299 | 7075 | 734 | 7607 | 19615 | 7043 | 487 | 20268 | 7558 | 1929 | 2100 | 8384 | 9133 | 6020
2021-09-22 23:30 | 298 | 7051 | 732 | 7594 | 19616 | 7023 | 477 | 20272 | 7541 | 1929 | 2100 | 8396 | 9133 | 6028
2021-09-22 23:45 | 299 | 7031 | 732 | 7577 | 19616 | 7003 | 514 | 20266 | 7525 | 1929 | 2100 | 8396 | 9133 | 5999
2021-09-23 | 298 | 7008 | 732 | 7563 | 19617 | 6982 | 496 | 20269 | 7507 | 1929 | 2100 | 8394 | 9131 | 6026
2021-09-23 00:15 | 298 | 6990 | 732 | 7549 | 19617 | 6966 | 477 | 20267 | 7493 | 1929 | 2100 | 8399 | 9131 | 6092
2021-09-23 00:30 | 298 | 6979 | 732 | 7536 | 19619 | 6955 | 496 | 20268 | 7476 | 1929 | 2100 | 8395 | 9131 | 6153
2021-09-23 00:45 | 298 | 6966 | 730 | 7523 | 19619 | 6945 | 531 | 20270 | 7463 | 1929 | 2100 | 8396 | 9131 | 6168
2021-09-23 01:00 | 298 | 6953 | 729 | 7511 | 19617 | 6931 | 556 | 20267 | 7447 | 1928 | 2100 | 8394 | 9130 | 6141
2021-09-23 01:15 | 298 | 6935 | 726 | 7499 | 19618 | 6913 | 564 | 20269 | 7434 | 1929 | 2100 | 8393 | 9130 | 6082
2021-09-23 01:30 | 297 | 6912 | 724 | 7486 | 19616 | 6892 | 572 | 20265 | 7421 | 1928 | 2100 | 8392 | 9129 | 6008
2021-09-23 01:45 | 297 | 6892 | 724 | 7475 | 19614 | 6871 | 587 | 20267 | 7407 | 1929 | 2100 | 8392 | 9128 | 5950
2021-09-23 02:00 | 297 | 6868 | 724 | 7463 | 19617 | 6847 | 580 | 20270 | 7395 | 1928 | 2100 | 8390 | 9127 | 5901
2021-09-23 02:15 | 296 | 6843 | 724 | 7453 | 19617 | 6827 | 572 | 20270 | 7383 | 1927 | 2100 | 8388 | 9127 | 5861
2021-09-23 02:30 | 296 | 6825 | 724 | 7440 | 19618 | 6806 | 587 | 20272 | 7369 | 1928 | 2100 | 8387 | 9125 | 5830
2021-09-23 02:45 | 295 | 6805 | 724 | 7427 | 19617 | 6788 | 564 | 20272 | 7356 | 1928 | 2100 | 8387 | 9125 | 5779
2021-09-23 03:00 | 294 | 6785 | 724 | 7418 | 19618 | 6769 | 540 | 20270 | 7345 | 1925 | 2100 | 8384 | 9124 | 5736
2021-09-23 03:15 | 294 | 6768 | 724 | 7406 | 19619 | 6752 | 531 | 20271 | 7333 | 1924 | 2100 | 8387 | 9124 | 5719
2021-09-23 03:30 | 294 | 6750 | 723 | 7396 | 19618 | 6735 | 514 | 20273 | 7320 | 1925 | 2100 | 8385 | 9123 | 5683
2021-09-23 03:45 | 294 | 6733 | 722 | 7384 | 19621 | 6716 | 564 | 20270 | 7307 | 1924 | 2100 | 8383 | 9122 | 5639
2021-09-23 04:00 | 293 | 6714 | 720 | 7375 | 19620 | 6698 | 505 | 20272 | 7296 | 1924 | 2100 | 8381 | 9122 | 5596
2021-09-23 04:15 | 293 | 6698 | 718 | 7357 | 19620 | 6683 | 531 | 20270 | 7283 | 1924 | 2100 | 8380 | 9121 | 5596
2021-09-23 04:30 | 293 | 6683 | 717 | 7345 | 19620 | 6670 | 540 | 20271 | 7273 | 1924 | 2100 | 8378 | 9120 | 5607
2021-09-23 04:45 | 293 | 6671 | 716 | 7333 | 19622 | 6661 | 540 | 20270 | 7261 | 1924 | 2100 | 8379 | 9119 | 5598
2021-09-23 05:00 | 293 | 6661 | 716 | 7324 | 19622 | 6648 | 540 | 20273 | 7248 | 1924 | 2100 | 8379 | 9120 | 5606
2021-09-23 05:15 | 293 | 6649 | 716 | 7313 | 19623 | 6640 | 514 | 20272 | 7237 | 1924 | 2100 | 8378 | 9121 | 5650
2021-09-23 05:30 | 293 | 6641 | 716 | 7303 | 19624 | 6632 | 556 | 20273 | 7227 | 1924 | 2100 | 8377 | 9121 | 5678
2021-09-23 05:45 | 292 | 6631 | 716 | 7293 | 19624 | 6624 | 556 | 20272 | 7217 | 1924 | 2100 | 8377 | 9120 | 5687
2021-09-23 06:00 | 293 | 6623 | 716 | 7284 | 19624 | 6615 | 540 | 20273 | 7207 | 1924 | 2100 | 8377 | 9120 | 5682
2021-09-23 06:15 | 292 | 6613 | 716 | 7273 | 19625 | 6606 | 564 | 20274 | 7197 | 1924 | 2100 | 8369 | 9120 | 5672
2021-09-23 06:30 | 292 | 6604 | 715 | 7266 | 19627 | 6597 | 580 | 20274 | 7188 | 1923 | 2100 | 8372 | 9120 | 5671
2021-09-23 06:45 | 292 | 6595 | 714 | 7255 | 19626 | 6590 | 595 | 20276 | 7178 | 1922 | 2100 | 8374 | 9119 | 5693
2021-09-23 07:00 | 292 | 6589 | 712 | 7248 | 19627 | 6582 | 580 | 20273 | 7170 | 1921 | 2100 | 8372 | 9119 | 5757
2021-09-23 07:15 | 293 | 6589 | 711 | 7238 | 19627 | 6587 | 580 | 20272 | 7160 | 1920 | 2100 | 8369 | 9120 | 5954
2021-09-23 07:30 | 293 | 6597 | 710 | 7230 | 19626 | 6604 | 595 | 20270 | 7151 | 1919 | 2100 | 8371 | 9120 | 6170
2021-09-23 07:45 | 294 | 6623 | 709 | 7222 | 19626 | 6651 | 602 | 20265 | 7143 | 1919 | 2100 | 8373 | 9120 | 6398
2021-09-23 08:00 | 294 | 6669 | 708 | 7213 | 19629 | 6745 | 602 | 20267 | 7137 | 1919 | 2100 | 8375 | 9120 | 6593
2021-09-23 08:15 | 296 | 6721 | 708 | 7208 | 19631 | 6861 | 595 | 20269 | 7130 | 1919 | 2100 | 8375 | 9120 | 6787
2021-09-23 08:30 | 298 | 6797 | 708 | 7200 | 19633 | 6994 | 602 | 20262 | 7130 | 1919 | 2100 | 8375 | 9119 | 6953
2021-09-23 08:45 | 301 | 6903 | 708 | 7195 | 19633 | 7131 | 580 | 20264 | 7130 | 1919 | 2100 | 8376 | 9118 | 7096
2021-09-23 09:00 | 304 | 7025 | 708 | 7190 | 19632 | 7278 | 580 | 20262 | 7133 | 1919 | 2100 | 8374 | 9118 | 7225
2021-09-23 09:15 | 307 | 7157 | 708 | 7190 | 19632 | 7422 | 595 | 20262 | 7142 | 1918 | 2100 | 8372 | 9117 | 7324
2021-09-23 09:30 | 309 | 7273 | 708 | 7190 | 19634 | 7570 | 587 | 20257 | 7155 | 1917 | 2100 | 8372 | 9117 | 7430
2021-09-23 09:45 | 313 | 7403 | 708 | 7199 | 19631 | 7720 | 602 | 20256 | 7173 | 1915 | 2100 | 8374 | 9117 | 7519
2021-09-23 10:00 | 316 | 7548 | 708 | 7206 | 19628 | 7867 | 595 | 20255 | 7193 | 1914 | 2100 | 8374 | 9117 | 7598
2021-09-23 10:15 | 320 | 7689 | 708 | 7213 | 19631 | 7992 | 602 | 20252 | 7217 | 1915 | 2100 | 8374 | 9117 | 7645
2021-09-23 10:30 | 323 | 7823 | 710 | 7226 | 19627 | 8100 | 602 | 20252 | 7241 | 1913 | 2100 | 8373 | 9116 | 7690
2021-09-23 10:45 | 326 | 7957 | 710 | 7240 | 19622 | 8193 | 602 | 20248 | 7270 | 1913 | 2100 | 8376 | 9115 | 7723
2021-09-23 11:00 | 329 | 8073 | 713 | 7256 | 19620 | 8249 | 602 | 20244 | 7299 | 1914 | 2100 | 8380 | 9114 | 7776
2021-09-23 11:15 | 332 | 8199 | 715 | 7275 | 19622 | 8318 | 602 | 20247 | 7329 | 1914 | 2100 | 8388 | 9113 | 7840
2021-09-23 11:30 | 335 | 8320 | 716 | 7295 | 19620 | 8389 | 602 | 20244 | 7358 | 1913 | 2100 | 8397 | 9111 | 7879
2021-09-23 11:45 | 337 | 8441 | 716 | 7317 | 19610 | 8355 | 602 | 20243 | 7388 | 1914 | 2100 | 8406 | 9109 | 7922
2021-09-23 12:00 | 340 | 8555 | 716 | 7339 | 19610 | 8267 | 602 | 20242 | 7417 | 1914 | 2100 | 8417 | 9107 | 7955
2021-09-23 12:15 | 343 | 8662 | 716 | 7371 | 19614 | 8201 | 602 | 20241 | 7444 | 1914 | 2100 | 8431 | 9105 | 7998
2021-09-23 12:30 | 345 | 8753 | 719 | 7399 | 19623 | 8233 | 580 | 20239 | 7469 | 1914 | 2100 | 8443 | 9102 | 8044
2021-09-23 12:45 | 347 | 8833 | 723 | 7424 | 19625 | 8370 | 587 | 20238 | 7490 | 1914 | 2100 | 8452 | 9100 | 8099
2021-09-23 13:00 | 347 | 8901 | 724 | 7451 | 19628 | 8534 | 602 | 20237 | 7513 | 1914 | 2100 | 8448 | 9098 | 8097
2021-09-23 13:15 | 344 | 8841 | 724 | 7479 | 19623 | 8551 | 587 | 20240 | 7540 | 1914 | 2100 | 8456 | 9096 | 7996
2021-09-23 13:30 | 343 | 8795 | 724 | 7505 | 19618 | 8627 | 602 | 20235 | 7567 | 1914 | 2100 | 8472 | 9093 | 8090
2021-09-23 13:45 | 345 | 8893 | 724 | 7531 | 19614 | 8830 | 595 | 20233 | 7594 | 1914 | 2100 | 8479 | 9090 | 8192
2021-09-23 14:00 | 345 | 8939 | 728 | 7555 | 19610 | 8985 | 564 | 20231 | 7620 | 1914 | 2100 | 8491 | 9088 | 8267
2021-09-23 14:15 | 340 | 8839 | 730 | 7579 | 19606 | 9076 | 595 | 20228 | 7649 | 1914 | 2100 | 8498 | 9085 | 8300
2021-09-23 14:30 | 336 | 8694 | 732 | 7601 | 19597 | 9131 | 572 | 20229 | 7678 | 1915 | 2100 | 8504 | 9083 | 8367
2021-09-23 14:45 | 333 | 8585 | 732 | 7627 | 19593 | 9143 | 587 | 20231 | 7710 | 1915 | 2100 | 8497 | 9082 | 8387
2021-09-23 15:00 | 333 | 8552 | 732 | 7647 | 19591 | 9047 | 572 | 20228 | 7740 | 1914 | 2100 | 8498 | 9082 | 8300
2021-09-23 15:15 | 335 | 8621 | 732 | 7665 | 19595 | 9001 | 595 | 20230 | 7769 | 1915 | 2100 | 8503 | 9080 | 8365
2021-09-23 15:30 | 337 | 8727 | 734 | 7677 | 19593 | 9007 | 531 | 20229 | 7792 | 1916 | 2100 | 8508 | 9078 | 8417
2021-09-23 15:45 | 339 | 8791 | 736 | 7691 | 19584 | 8940 | 505 | 20229 | 7812 | 1918 | 2100 | 8507 | 9077 | 8438
2021-09-23 16:00 | 338 | 8801 | 737 | 7704 | 19588 | 8803 | 487 | 20228 | 7829 | 1918 | 2100 | 8504 | 9076 | 8446
2021-09-23 16:15 | 335 | 8737 | 738 | 7715 | 19591 | 8689 | 496 | 20230 | 7845 | 1919 | 2100 | 8506 | 9076 | 8413
2021-09-23 16:30 | 334 | 8671 | 740 | 7728 | 19592 | 8603 | 477 | 20228 | 7854 | 1919 | 2100 | 8500 | 9075 | 8399
2021-09-23 16:45 | 332 | 8615 | 740 | 7742 | 19592 | 8515 | 487 | 20228 | 7860 | 1919 | 2100 | 8494 | 9073 | 8321
2021-09-23 17:00 | 329 | 8532 | 740 | 7753 | 19587 | 8424 | 477 | 20231 | 7869 | 1919 | 2100 | 8488 | 9074 | 8209
2021-09-23 17:15 | 327 | 8440 | 740 | 7763 | 19589 | 8344 | 477 | 20232 | 7870 | 1919 | 2100 | 8493 | 9074 | 8157
2021-09-23 17:30 | 324 | 8378 | 740 | 7770 | 19592 | 8291 | 477 | 20232 | 7867 | 1919 | 2100 | 8492 | 9074 | 8171
2021-09-23 17:45 | 322 | 8295 | 740 | 7778 | 19593 | 8225 | 477 | 20233 | 7860 | 1919 | 2100 | 8489 | 9075 | 8130
2021-09-23 18:00 | 320 | 8208 | 740 | 7780 | 19594 | 8158 | 477 | 20232 | 7854 | 1919 | 2100 | 8486 | 9076 | 8063
2021-09-23 18:15 | 318 | 8130 | 740 | 7780 | 19595 | 8087 | 477 | 20235 | 7848 | 1919 | 2100 | 8477 | 9077 | 7967
2021-09-23 18:30 | 316 | 8046 | 740 | 7780 | 19596 | 8012 | 477 | 20237 | 7837 | 1919 | 2100 | 8464 | 9077 | 7823
2021-09-23 18:45 | 314 | 7963 | 740 | 7780 | 19597 | 7932 | 477 | 20238 | 7827 | 1919 | 2100 | 8452 | 9078 | 7599
2021-09-23 19:00 | 313 | 7879 | 740 | 7773 | 19595 | 7853 | 477 | 20238 | 7815 | 1923 | 2100 | 8444 | 9079 | 7365
2021-09-23 19:15 | 311 | 7799 | 740 | 7770 | 19599 | 7775 | 477 | 20240 | 7803 | 1923 | 2100 | 8436 | 9081 | 7154
2021-09-23 19:30 | 309 | 7723 | 740 | 7761 | 19601 | 7703 | 477 | 20240 | 7787 | 1921 | 2100 | 8428 | 9081 | 6964
2021-09-23 19:45 | 308 | 7652 | 740 | 7751 | 19602 | 7631 | 477 | 20242 | 7772 | 1922 | 2100 | 8425 | 9083 | 6800
2021-09-23 20:00 | 307 | 7586 | 739 | 7743 | 19601 | 7567 | 467 | 20243 | 7755 | 1923 | 2100 | 8422 | 9084 | 6663
2021-09-23 20:15 | 305 | 7524 | 738 | 7731 | 19601 | 7506 | 477 | 20240 | 7737 | 1922 | 2100 | 8413 | 9086 | 6544
2021-09-23 20:30 | 303 | 7471 | 737 | 7717 | 19600 | 7449 | 477 | 20244 | 7719 | 1923 | 2100 | 8412 | 9088 | 6462
2021-09-23 20:45 | 303 | 7420 | 735 | 7707 | 19602 | 7399 | 487 | 20243 | 7700 | 1923 | 2100 | 8413 | 9089 | 6396
2021-09-23 21:00 | 303 | 7374 | 734 | 7693 | 19601 | 7353 | 477 | 20244 | 7681 | 1921 | 2100 | 8409 | 9091 | 6332
2021-09-23 21:15 | 302 | 7329 | 732 | 7678 | 19601 | 7311 | 477 | 20241 | 7662 | 1922 | 2100 | 8404 | 9092 | 6302
2021-09-23 21:30 | 301 | 7292 | 732 | 7665 | 19602 | 7274 | 477 | 20242 | 7643 | 1920 | 2100 | 8403 | 9093 | 6302
2021-09-23 21:45 | 299 | 7256 | 732 | 7651 | 19604 | 7241 | 477 | 20245 | 7624 | 1919 | 2100 | 8404 | 9092 | 6284
2021-09-23 22:00 | 298 | 7223 | 732 | 7635 | 19603 | 7207 | 477 | 20247 | 7605 | 1920 | 2100 | 8403 | 9092 | 6236
2021-09-23 22:15 | 298 | 7191 | 731 | 7618 | 19605 | 7175 | 477 | 20244 | 7587 | 1920 | 2100 | 8401 | 9092 | 6188
2021-09-23 22:30 | 298 | 7159 | 730 | 7601 | 19604 | 7144 | 477 | 20244 | 7570 | 1920 | 2100 | 8396 | 9091 | 6160
2021-09-23 22:45 | 298 | 7131 | 728 | 7585 | 19607 | 7116 | 477 | 20245 | 7553 | 1919 | 2100 | 8396 | 9091 | 6190
2021-09-23 23:00 | 297 | 7109 | 726 | 7573 | 19608 | 7096 | 477 | 20246 | 7535 | 1921 | 2100 | 8396 | 9093 | 6248
2021-09-23 23:15 | 297 | 7095 | 724 | 7558 | 19608 | 7085 | 477 | 20247 | 7519 | 1920 | 2100 | 8364 | 9093 | 6334
2021-09-23 23:30 | 297 | 7083 | 724 | 7544 | 19609 | 7077 | 477 | 20248 | 7504 | 1919 | 2100 | 8378 | 9093 | 6386
2021-09-23 23:45 | 297 | 7077 | 724 | 7532 | 19610 | 7070 | 477 | 20247 | 7488 | 1919 | 2100 | 8377 | 9093 | 6409
2021-09-24 | 297 | 7067 | 724 | 7519 | 19610 | 7062 | 477 | 20246 | 7474 | 1919 | 2100 | 8377 | 9094 | 6403
2021-09-24 00:15 | 296 | 7055 | 724 | 7507 | 19611 | 7047 | 477 | 20244 | 7461 | 1919 | 2100 | 8377 | 9094 | 6386
2021-09-24 00:30 | 297 | 7037 | 724 | 7497 | 19612 | 7031 | 477 | 20249 | 7448 | 1918 | 2100 | 8376 | 9093 | 6350
2021-09-24 00:45 | 296 | 7019 | 724 | 7485 | 19611 | 7015 | 477 | 20247 | 7435 | 1918 | 2100 | 8374 | 9092 | 6328
2021-09-24 01:00 | 296 | 6999 | 723 | 7475 | 19612 | 6995 | 477 | 20248 | 7424 | 1917 | 2100 | 8376 | 9091 | 6293
2021-09-24 01:15 | 296 | 6983 | 722 | 7464 | 19612 | 6975 | 477 | 20250 | 7412 | 1917 | 2100 | 8373 | 9090 | 6223
2021-09-24 01:30 | 295 | 6959 | 720 | 7454 | 19612 | 6953 | 477 | 20246 | 7401 | 1915 | 2100 | 8370 | 9090 | 6143
2021-09-24 01:45 | 294 | 6938 | 719 | 7443 | 19614 | 6935 | 477 | 20252 | 7389 | 1918 | 2100 | 8367 | 9091 | 6092
2021-09-24 02:00 | 295 | 6922 | 716 | 7434 | 19612 | 6918 | 477 | 20249 | 7377 | 1918 | 2100 | 8365 | 9091 | 6047
2021-09-24 02:15 | 294 | 6906 | 716 | 7421 | 19609 | 6903 | 496 | 20250 | 7366 | 1917 | 2100 | 8364 | 9091 | 6025
2021-09-24 02:30 | 294 | 6891 | 716 | 7413 | 19609 | 6890 | 477 | 20251 | 7355 | 1916 | 2100 | 8365 | 9090 | 6082
2021-09-24 02:45 | 294 | 6884 | 716 | 7402 | 19610 | 6884 | 477 | 20246 | 7344 | 1916 | 2100 | 8368 | 9090 | 6156
2021-09-24 03:00 | 294 | 6887 | 716 | 7394 | 19610 | 6890 | 477 | 20249 | 7333 | 1917 | 2100 | 8363 | 9090 | 6193
2021-09-24 03:15 | 295 | 6885 | 716 | 7382 | 19611 | 6886 | 477 | 20249 | 7323 | 1917 | 2100 | 8363 | 9090 | 6185
2021-09-24 03:30 | 294 | 6877 | 716 | 7375 | 19612 | 6879 | 487 | 20250 | 7314 | 1917 | 2100 | 8361 | 9089 | 6145
2021-09-24 03:45 | 294 | 6870 | 716 | 7364 | 19610 | 6867 | 477 | 20251 | 7303 | 1917 | 2100 | 8359 | 9089 | 6101
2021-09-24 04:00 | 294 | 6855 | 716 | 7350 | 19613 | 6855 | 477 | 20250 | 7295 | 1917 | 2100 | 8361 | 9090 | 6054
2021-09-24 04:15 | 294 | 6841 | 715 | 7341 | 19613 | 6839 | 477 | 20251 | 7286 | 1915 | 2100 | 8356 | 9090 | 6002
2021-09-24 04:30 | 293 | 6824 | 713 | 7331 | 19613 | 6820 | 477 | 20250 | 7279 | 1915 | 2100 | 8358 | 9092 | 5948
2021-09-24 04:45 | 293 | 6804 | 712 | 7325 | 19614 | 6801 | 477 | 20251 | 7269 | 1914 | 2100 | 8355 | 9093 | 5915
2021-09-24 05:00 | 293 | 6785 | 711 | 7317 | 19613 | 6784 | 477 | 20250 | 7260 | 1914 | 2100 | 8355 | 9093 | 5887
2021-09-24 05:15 | 293 | 6771 | 710 | 7310 | 19615 | 6767 | 487 | 20250 | 7251 | 1914 | 2100 | 8352 | 9093 | 5862
2021-09-24 05:30 | 292 | 6754 | 709 | 7300 | 19617 | 6752 | 477 | 20250 | 7242 | 1914 | 2100 | 8352 | 9095 | 5828
2021-09-24 05:45 | 293 | 6739 | 708 | 7291 | 19615 | 6737 | 496 | 20250 | 7233 | 1913 | 2100 | 8352 | 9096 | 5808
2021-09-24 06:00 | 293 | 6729 | 708 | 7285 | 19617 | 6727 | 496 | 20247 | 7225 | 1914 | 2100 | 8354 | 9096 | 5809
2021-09-24 06:15 | 292 | 6723 | 708 | 7276 | 19616 | 6720 | 505 | 20250 | 7216 | 1914 | 2100 | 8349 | 9097 | 5818
2021-09-24 06:30 | 293 | 6715 | 708 | 7270 | 19616 | 6713 | 496 | 20246 | 7208 | 1913 | 2100 | 8347 | 9098 | 5820
2021-09-24 06:45 | 292 | 6713 | 708 | 7261 | 19616 | 6710 | 487 | 20251 | 7199 | 1914 | 2100 | 8347 | 9099 | 5820
2021-09-24 07:00 | 292 | 6707 | 708 | 7253 | 19617 | 6710 | 496 | 20248 | 7190 | 1911 | 2100 | 8349 | 9100 | 5874
2021-09-24 07:15 | 293 | 6715 | 708 | 7247 | 19617 | 6717 | 514 | 20246 | 7181 | 1910 | 2100 | 8347 | 9101 | 6091
2021-09-24 07:30 | 293 | 6737 | 708 | 7238 | 19619 | 6746 | 540 | 20245 | 7173 | 1912 | 2100 | 8349 | 9102 | 6207
2021-09-24 07:45 | 294 | 6765 | 708 | 7230 | 19620 | 6777 | 548 | 20245 | 7169 | 1910 | 2100 | 8349 | 9104 | 6270
2021-09-24 08:00 | 295 | 6797 | 708 | 7226 | 19620 | 6817 | 587 | 20250 | 7160 | 1909 | 2100 | 8352 | 9104 | 6386
2021-09-24 08:15 | 296 | 6838 | 707 | 7220 | 19620 | 6873 | 564 | 20244 | 7160 | 1910 | 2100 | 8351 | 9104 | 6534
2021-09-24 08:30 | 298 | 6879 | 707 | 7211 | 19624 | 6917 | 587 | 20245 | 7153 | 1910 | 2100 | 8357 | 9105 | 6606
2021-09-24 08:45 | 299 | 6926 | 706 | 7210 | 19626 | 6978 | 548 | 20243 | 7150 | 1909 | 2100 | 8357 | 9105 | 6775
2021-09-24 09:00 | 300 | 7002 | 706 | 7210 | 19624 | 7092 | 564 | 20239 | 7150 | 1908 | 2100 | 8358 | 9105 | 7031
2021-09-24 09:15 | 303 | 7121 | 706 | 7210 | 19623 | 7245 | 556 | 20242 | 7159 | 1909 | 2100 | 8358 | 9106 | 7150
2021-09-24 09:30 | 305 | 7197 | 706 | 7210 | 19625 | 7327 | 564 | 20237 | 7161 | 1908 | 2100 | 8361 | 9105 | 7253
2021-09-24 09:45 | 308 | 7329 | 706 | 7210 | 19625 | 7519 | 523 | 20237 | 7171 | 1908 | 2100 | 8361 | 9104 | 7514
2021-09-24 10:00 | 313 | 7527 | 707 | 7210 | 19626 | 7749 | 540 | 20235 | 7184 | 1908 | 2100 | 8359 | 9106 | 7657
2021-09-24 10:15 | 317 | 7708 | 707 | 7216 | 19624 | 7938 | 580 | 20231 | 7200 | 1908 | 2100 | 8362 | 9105 | 7739
2021-09-24 10:30 | 322 | 7879 | 708 | 7226 | 19622 | 8097 | 572 | 20234 | 7221 | 1908 | 2100 | 8361 | 9105 | 7824
2021-09-24 10:45 | 326 | 8042 | 708 | 7238 | 19617 | 8220 | 602 | 20226 | 7249 | 1907 | 2100 | 8365 | 9105 | 7904
2021-09-24 11:00 | 329 | 8189 | 708 | 7254 | 19617 | 8298 | 602 | 20227 | 7278 | 1907 | 2100 | 8370 | 9104 | 7952
2021-09-24 11:15 | 333 | 8316 | 708 | 7273 | 19620 | 8363 | 602 | 20226 | 7311 | 1905 | 2100 | 8373 | 9104 | 8005
2021-09-24 11:30 | 335 | 8441 | 708 | 7294 | 19615 | 8443 | 602 | 20215 | 7343 | 1904 | 2100 | 8380 | 9104 | 8054
2021-09-24 11:45 | 339 | 8558 | 709 | 7317 | 19612 | 8417 | 602 | 20217 | 7377 | 1905 | 2100 | 8390 | 9103 | 8088
2021-09-24 12:00 | 342 | 8675 | 712 | 7343 | 19606 | 8345 | 602 | 20218 | 7410 | 1905 | 2100 | 8402 | 9102 | 8144
2021-09-24 12:15 | 345 | 8785 | 715 | 7377 | 19611 | 8288 | 595 | 20216 | 7441 | 1905 | 2100 | 8414 | 9101 | 8170
2021-09-24 12:30 | 346 | 8877 | 716 | 7403 | 19617 | 8331 | 580 | 20217 | 7469 | 1908 | 2100 | 8424 | 9101 | 8206
2021-09-24 12:45 | 348 | 8957 | 716 | 7431 | 19626 | 8485 | 580 | 20218 | 7495 | 1908 | 2100 | 8434 | 9099 | 8233
2021-09-24 13:00 | 349 | 9030 | 717 | 7461 | 19625 | 8673 | 564 | 20214 | 7521 | 1905 | 2100 | 8446 | 9097 | 8281
2021-09-24 13:15 | 350 | 9109 | 719 | 7490 | 19625 | 8863 | 595 | 20214 | 7551 | 1905 | 2100 | 8452 | 9095 | 8327
2021-09-24 13:30 | 351 | 9173 | 723 | 7517 | 19613 | 9015 | 548 | 20211 | 7583 | 1905 | 2100 | 8463 | 9094 | 8346
2021-09-24 13:45 | 351 | 9217 | 724 | 7547 | 19608 | 9133 | 580 | 20210 | 7618 | 1906 | 2100 | 8460 | 9092 | 8387
2021-09-24 14:00 | 348 | 9175 | 724 | 7575 | 19603 | 9157 | 587 | 20208 | 7654 | 1907 | 2100 | 8468 | 9090 | 8348
2021-09-24 14:15 | 343 | 9036 | 724 | 7604 | 19602 | 9121 | 531 | 20209 | 7691 | 1905 | 2100 | 8466 | 9089 | 8324
2021-09-24 14:30 | 339 | 8893 | 726 | 7639 | 19594 | 9072 | 595 | 20208 | 7725 | 1907 | 2100 | 8472 | 9088 | 8316
2021-09-24 14:45 | 336 | 8777 | 728 | 7661 | 19594 | 9112 | 556 | 20207 | 7755 | 1906 | 2100 | 8482 | 9087 | 8417
2021-09-24 15:00 | 337 | 8779 | 731 | 7681 | 19591 | 9163 | 548 | 20206 | 7779 | 1908 | 2100 | 8485 | 9087 | 8501
2021-09-24 15:15 | 339 | 8865 | 732 | 7697 | 19586 | 9149 | 496 | 20208 | 7803 | 1908 | 2100 | 8487 | 9085 | 8499
2021-09-24 15:30 | 341 | 8941 | 732 | 7713 | 19585 | 9123 | 496 | 20207 | 7825 | 1908 | 2100 | 8491 | 9084 | 8534
2021-09-24 15:45 | 340 | 8987 | 732 | 7726 | 19581 | 9056 | 496 | 20207 | 7847 | 1908 | 2100 | 8489 | 9083 | 8549
2021-09-24 16:00 | 340 | 8987 | 732 | 7738 | 19582 | 8911 | 477 | 20205 | 7865 | 1908 | 2100 | 8489 | 9082 | 8554
2021-09-24 16:15 | 338 | 8934 | 733 | 7752 | 19586 | 8791 | 477 | 20206 | 7881 | 1909 | 2100 | 8484 | 9081 | 8555
2021-09-24 16:30 | 335 | 8855 | 734 | 7766 | 19585 | 8703 | 477 | 20206 | 7892 | 1909 | 2100 | 8485 | 9080 | 8521
2021-09-24 16:45 | 333 | 8795 | 735 | 7777 | 19589 | 8623 | 477 | 20208 | 7900 | 1911 | 2100 | 8482 | 9079 | 8477
2021-09-24 17:00 | 331 | 8715 | 737 | 7790 | 19589 | 8538 | 477 | 20207 | 7906 | 1912 | 2100 | 8482 | 9079 | 8418
2021-09-24 17:15 | 328 | 8630 | 738 | 7801 | 19589 | 8468 | 477 | 20208 | 7910 | 1912 | 2100 | 8476 | 9079 | 8354
2021-09-24 17:30 | 326 | 8537 | 738 | 7819 | 19587 | 8399 | 477 | 20210 | 7909 | 1912 | 2100 | 8475 | 9080 | 8287
2021-09-24 17:45 | 322 | 8426 | 739 | 7821 | 19586 | 8313 | 477 | 20209 | 7900 | 1913 | 2100 | 8475 | 9081 | 8206
2021-09-24 18:00 | 319 | 8325 | 739 | 7830 | 19590 | 8229 | 467 | 20210 | 7897 | 1913 | 2100 | 8472 | 9081 | 8111
2021-09-24 18:15 | 317 | 8232 | 739 | 7830 | 19589 | 8152 | 477 | 20213 | 7889 | 1912 | 2100 | 8464 | 9081 | 7997
2021-09-24 18:30 | 315 | 8139 | 739 | 7830 | 19591 | 8072 | 477 | 20214 | 7879 | 1913 | 2100 | 8453 | 9082 | 7850
2021-09-24 18:45 | 313 | 8053 | 739 | 7827 | 19595 | 7991 | 477 | 20216 | 7867 | 1914 | 2100 | 8440 | 9083 | 7667
2021-09-24 19:00 | 311 | 7967 | 738 | 7820 | 19594 | 7913 | 437 | 20217 | 7855 | 1914 | 2100 | 8434 | 9084 | 7445
2021-09-24 19:15 | 309 | 7881 | 738 | 7815 | 19595 | 7834 | 467 | 20217 | 7841 | 1914 | 2100 | 8426 | 9086 | 7216
2021-09-24 19:30 | 308 | 7803 | 737 | 7798 | 19597 | 7757 | 477 | 20218 | 7825 | 1914 | 2100 | 8418 | 9089 | 7015
2021-09-24 19:45 | 307 | 7727 | 735 | 7789 | 19598 | 7684 | 467 | 20220 | 7808 | 1915 | 2100 | 8412 | 9092 | 6840
2021-09-24 20:00 | 305 | 7655 | 734 | 7777 | 19596 | 7615 | 457 | 20222 | 7791 | 1914 | 2100 | 8409 | 9094 | 6687
2021-09-24 20:15 | 304 | 7589 | 732 | 7767 | 19598 | 7550 | 447 | 20222 | 7772 | 1914 | 2100 | 8404 | 9096 | 6571
2021-09-24 20:30 | 303 | 7531 | 732 | 7753 | 19596 | 7495 | 447 | 20221 | 7753 | 1914 | 2100 | 8403 | 9098 | 6489
2021-09-24 20:45 | 302 | 7480 | 732 | 7740 | 19597 | 7442 | 447 | 20220 | 7733 | 1914 | 2100 | 8399 | 9100 | 6400
2021-09-24 21:00 | 301 | 7431 | 732 | 7726 | 19598 | 7391 | 457 | 20223 | 7714 | 1913 | 2100 | 8396 | 9102 | 6329
2021-09-24 21:15 | 299 | 7383 | 732 | 7712 | 19598 | 7347 | 457 | 20225 | 7693 | 1914 | 2100 | 8393 | 9104 | 6262
2021-09-24 21:30 | 299 | 7340 | 731 | 7696 | 19596 | 7305 | 467 | 20223 | 7674 | 1913 | 2100 | 8393 | 9105 | 6211
2021-09-24 21:45 | 298 | 7299 | 729 | 7681 | 19598 | 7266 | 477 | 20223 | 7654 | 1913 | 2100 | 8390 | 9106 | 6179
2021-09-24 22:00 | 297 | 7262 | 727 | 7666 | 19598 | 7231 | 457 | 20223 | 7635 | 1914 | 2100 | 8390 | 9107 | 6160
2021-09-24 22:15 | 297 | 7227 | 725 | 7651 | 19602 | 7199 | 467 | 20227 | 7615 | 1914 | 2100 | 8390 | 9107 | 6144
2021-09-24 22:30 | 296 | 7196 | 724 | 7635 | 19602 | 7168 | 467 | 20227 | 7596 | 1913 | 2100 | 8389 | 9107 | 6115
2021-09-24 22:45 | 296 | 7166 | 724 | 7617 | 19603 | 7138 | 477 | 20223 | 7578 | 1913 | 2100 | 8386 | 9108 | 6100
2021-09-24 23:00 | 295 | 7139 | 724 | 7599 | 19604 | 7111 | 477 | 20227 | 7561 | 1913 | 2100 | 8387 | 9108 | 6094
2021-09-24 23:15 | 295 | 7113 | 724 | 7585 | 19604 | 7087 | 477 | 20225 | 7543 | 1910 | 2100 | 8352 | 9109 | 6127
2021-09-24 23:30 | 295 | 7091 | 724 | 7569 | 19606 | 7068 | 467 | 20227 | 7526 | 1913 | 2100 | 8366 | 9109 | 6171
2021-09-24 23:45 | 294 | 7074 | 723 | 7556 | 19607 | 7053 | 477 | 20226 | 7509 | 1912 | 2100 | 8366 | 9109 | 6212
2021-09-25 | 293 | 7061 | 721 | 7543 | 19607 | 7043 | 477 | 20228 | 7494 | 1909 | 2100 | 8366 | 9108 | 6267
2021-09-25 00:15 | 293 | 7051 | 719 | 7529 | 19607 | 7035 | 477 | 20225 | 7479 | 1909 | 2100 | 8364 | 9107 | 6340
2021-09-25 00:30 | 293 | 7043 | 718 | 7516 | 19608 | 7028 | 477 | 20225 | 7465 | 1909 | 2100 | 8364 | 9107 | 6342
2021-09-25 00:45 | 294 | 7033 | 716 | 7504 | 19607 | 7015 | 477 | 20228 | 7451 | 1908 | 2100 | 8365 | 9107 | 6316
2021-09-25 01:00 | 294 | 7019 | 716 | 7494 | 19609 | 7003 | 477 | 20225 | 7437 | 1910 | 2100 | 8364 | 9108 | 6317
2021-09-25 01:15 | 294 | 7004 | 716 | 7482 | 19609 | 6992 | 477 | 20227 | 7425 | 1910 | 2100 | 8361 | 9108 | 6296
2021-09-25 01:30 | 293 | 6990 | 716 | 7471 | 19608 | 6979 | 487 | 20226 | 7413 | 1908 | 2100 | 8364 | 9108 | 6291
2021-09-25 01:45 | 293 | 6980 | 716 | 7460 | 19610 | 6967 | 477 | 20231 | 7402 | 1909 | 2100 | 8361 | 9109 | 6273
2021-09-25 02:00 | 293 | 6963 | 716 | 7448 | 19610 | 6954 | 477 | 20227 | 7390 | 1908 | 2100 | 8358 | 9109 | 6258
2021-09-25 02:15 | 293 | 6953 | 715 | 7439 | 19610 | 6943 | 477 | 20228 | 7379 | 1908 | 2100 | 8358 | 9109 | 6242
2021-09-25 02:30 | 293 | 6937 | 714 | 7427 | 19609 | 6927 | 477 | 20227 | 7369 | 1909 | 2100 | 8358 | 9110 | 6179
2021-09-25 02:45 | 293 | 6916 | 713 | 7419 | 19610 | 6907 | 467 | 20227 | 7358 | 1908 | 2100 | 8355 | 9109 | 6090
2021-09-25 03:00 | 293 | 6893 | 711 | 7408 | 19608 | 6884 | 467 | 20228 | 7347 | 1908 | 2100 | 8354 | 9109 | 6011
2021-09-25 03:15 | 292 | 6873 | 710 | 7400 | 19607 | 6861 | 487 | 20227 | 7337 | 1908 | 2100 | 8353 | 9109 | 5952
2021-09-25 03:30 | 292 | 6849 | 709 | 7389 | 19608 | 6840 | 477 | 20230 | 7327 | 1908 | 2100 | 8349 | 9110 | 5904
2021-09-25 03:45 | 291 | 6830 | 708 | 7380 | 19609 | 6819 | 477 | 20227 | 7317 | 1908 | 2100 | 8350 | 9110 | 5868
2021-09-25 04:00 | 291 | 6812 | 708 | 7371 | 19609 | 6800 | 477 | 20226 | 7305 | 1907 | 2100 | 8349 | 9110 | 5833
2021-09-25 04:15 | 291 | 6793 | 708 | 7353 | 19610 | 6782 | 477 | 20228 | 7295 | 1907 | 2100 | 8349 | 9110 | 5806
2021-09-25 04:30 | 291 | 6777 | 708 | 7345 | 19610 | 6765 | 487 | 20228 | 7283 | 1906 | 2100 | 8349 | 9112 | 5778
2021-09-25 04:45 | 290 | 6759 | 708 | 7333 | 19611 | 6748 | 477 | 20230 | 7273 | 1906 | 2100 | 8346 | 9113 | 5752
2021-09-25 05:00 | 290 | 6744 | 708 | 7325 | 19609 | 6733 | 477 | 20230 | 7262 | 1904 | 2100 | 8346 | 9114 | 5729
2021-09-25 05:15 | 289 | 6728 | 708 | 7315 | 19610 | 6715 | 477 | 20229 | 7251 | 1904 | 2100 | 8346 | 9117 | 5708
2021-09-25 05:30 | 289 | 6713 | 708 | 7307 | 19611 | 6701 | 477 | 20232 | 7241 | 1904 | 2100 | 8343 | 9119 | 5690
2021-09-25 05:45 | 289 | 6698 | 706 | 7295 | 19612 | 6686 | 496 | 20231 | 7231 | 1904 | 2100 | 8342 | 9120 | 5672
2021-09-25 06:00 | 289 | 6687 | 705 | 7287 | 19611 | 6673 | 505 | 20229 | 7221 | 1904 | 2100 | 8342 | 9121 | 5664
2021-09-25 06:15 | 289 | 6672 | 704 | 7277 | 19613 | 6663 | 487 | 20230 | 7211 | 1904 | 2100 | 8295 | 9123 | 5658
2021-09-25 06:30 | 289 | 6660 | 702 | 7269 | 19612 | 6651 | 487 | 20231 | 7201 | 1905 | 2100 | 8339 | 9124 | 5652
2021-09-25 06:45 | 288 | 6649 | 702 | 7260 | 19613 | 6640 | 487 | 20231 | 7190 | 1903 | 2100 | 8338 | 9125 | 5645
2021-09-25 07:00 | 289 | 6639 | 700 | 7250 | 19614 | 6631 | 477 | 20226 | 7181 | 1903 | 2100 | 8338 | 9126 | 5682
2021-09-25 07:15 | 289 | 6635 | 700 | 7243 | 19614 | 6632 | 487 | 20230 | 7171 | 1903 | 2100 | 8339 | 9128 | 5876
2021-09-25 07:30 | 289 | 6645 | 700 | 7233 | 19615 | 6647 | 540 | 20228 | 7162 | 1903 | 2100 | 8338 | 9131 | 6143
2021-09-25 07:45 | 290 | 6669 | 700 | 7227 | 19616 | 6692 | 540 | 20224 | 7154 | 1903 | 2100 | 8340 | 9133 | 6402
2021-09-25 08:00 | 292 | 6722 | 700 | 7217 | 19617 | 6790 | 477 | 20220 | 7145 | 1903 | 2100 | 8342 | 9134 | 6649
2021-09-25 08:15 | 293 | 6777 | 700 | 7210 | 19620 | 6915 | 496 | 20223 | 7140 | 1902 | 2100 | 8342 | 9134 | 6885
2021-09-25 08:30 | 295 | 6860 | 700 | 7204 | 19623 | 7064 | 505 | 20217 | 7140 | 1901 | 2100 | 8344 | 9135 | 7104
2021-09-25 08:45 | 298 | 6982 | 700 | 7200 | 19622 | 7225 | 564 | 20219 | 7140 | 1898 | 2100 | 8343 | 9134 | 7307
2021-09-25 09:00 | 301 | 7130 | 700 | 7195 | 19623 | 7396 | 496 | 20214 | 7141 | 1898 | 2100 | 8345 | 9135 | 7497
2021-09-25 09:15 | 305 | 7293 | 700 | 7191 | 19623 | 7569 | 514 | 20214 | 7153 | 1898 | 2100 | 8346 | 9135 | 7665
2021-09-25 09:30 | 308 | 7451 | 700 | 7200 | 19627 | 7746 | 523 | 20210 | 7166 | 1898 | 2100 | 8341 | 9134 | 7809
2021-09-25 09:45 | 313 | 7609 | 700 | 7203 | 19624 | 7922 | 496 | 20215 | 7186 | 1898 | 2100 | 8343 | 9134 | 7913
2021-09-25 10:00 | 317 | 7781 | 700 | 7211 | 19626 | 8092 | 556 | 20207 | 7211 | 1897 | 2100 | 8340 | 9135 | 7990
2021-09-25 10:15 | 321 | 7953 | 700 | 7224 | 19622 | 8250 | 548 | 20206 | 7237 | 1898 | 2100 | 8342 | 9136 | 8067
2021-09-25 10:30 | 326 | 8125 | 700 | 7237 | 19618 | 8392 | 580 | 20205 | 7268 | 1897 | 2100 | 8340 | 9136 | 8149
2021-09-25 10:45 | 331 | 8289 | 701 | 7254 | 19615 | 8505 | 602 | 20201 | 7303 | 1898 | 2100 | 8342 | 9136 | 8243
2021-09-25 11:00 | 334 | 8441 | 703 | 7275 | 19617 | 8592 | 595 | 20196 | 7336 | 1898 | 2100 | 8346 | 9136 | 8307
2021-09-25 11:15 | 337 | 8582 | 706 | 7297 | 19620 | 8673 | 602 | 20195 | 7371 | 1898 | 2100 | 8352 | 9135 | 8340
2021-09-25 11:30 | 341 | 8707 | 708 | 7321 | 19613 | 8745 | 602 | 20196 | 7407 | 1897 | 2100 | 8358 | 9134 | 8373
2021-09-25 11:45 | 344 | 8820 | 708 | 7351 | 19607 | 8693 | 602 | 20196 | 7444 | 1896 | 2100 | 8364 | 9133 | 8340
2021-09-25 12:00 | 347 | 8931 | 708 | 7385 | 19603 | 8586 | 595 | 20196 | 7479 | 1898 | 2100 | 8374 | 9131 | 8343
2021-09-25 12:15 | 349 | 9027 | 709 | 7413 | 19606 | 8499 | 548 | 20194 | 7512 | 1898 | 2100 | 8387 | 9130 | 8347
2021-09-25 12:30 | 351 | 9115 | 712 | 7445 | 19615 | 8522 | 505 | 20191 | 7540 | 1898 | 2100 | 8396 | 9129 | 8373
2021-09-25 12:45 | 352 | 9195 | 715 | 7476 | 19619 | 8661 | 505 | 20191 | 7567 | 1899 | 2100 | 8405 | 9127 | 8370
2021-09-25 13:00 | 353 | 9261 | 716 | 7506 | 19618 | 8838 | 505 | 20190 | 7595 | 1898 | 2100 | 8415 | 9124 | 8396
2021-09-25 13:15 | 353 | 9334 | 716 | 7536 | 19613 | 9027 | 505 | 20191 | 7623 | 1898 | 2100 | 8429 | 9122 | 8427
2021-09-25 13:30 | 354 | 9382 | 718 | 7567 | 19608 | 9179 | 531 | 20186 | 7655 | 1898 | 2100 | 8435 | 9120 | 8467
2021-09-25 13:45 | 353 | 9426 | 721 | 7598 | 19597 | 9306 | 540 | 20188 | 7689 | 1898 | 2100 | 8446 | 9118 | 8497
2021-09-25 14:00 | 350 | 9401 | 724 | 7635 | 19594 | 9390 | 487 | 20186 | 7725 | 1898 | 2100 | 8450 | 9115 | 8502
2021-09-25 14:15 | 345 | 9249 | 724 | 7664 | 19594 | 9444 | 496 | 20185 | 7761 | 1898 | 2100 | 8460 | 9113 | 8525
2021-09-25 14:30 | 339 | 9055 | 724 | 7691 | 19584 | 9467 | 487 | 20186 | 7795 | 1899 | 2100 | 8461 | 9111 | 8550
2021-09-25 14:45 | 335 | 8902 | 724 | 7716 | 19580 | 9470 | 487 | 20184 | 7829 | 1900 | 2100 | 8467 | 9109 | 8563
2021-09-25 15:00 | 336 | 8885 | 727 | 7736 | 19576 | 9453 | 487 | 20185 | 7860 | 1900 | 2100 | 8474 | 9108 | 8598
2021-09-25 15:15 | 338 | 8974 | 729 | 7754 | 19573 | 9392 | 477 | 20183 | 7889 | 1899 | 2100 | 8466 | 9106 | 8582
2021-09-25 15:30 | 337 | 8996 | 731 | 7769 | 19574 | 9261 | 477 | 20185 | 7915 | 1901 | 2100 | 8459 | 9105 | 8502
2021-09-25 15:45 | 336 | 8959 | 732 | 7785 | 19576 | 9116 | 477 | 20182 | 7935 | 1902 | 2100 | 8461 | 9104 | 8440
2021-09-25 16:00 | 334 | 8912 | 732 | 7795 | 19573 | 8963 | 477 | 20183 | 7953 | 1903 | 2100 | 8469 | 9102 | 8438
2021-09-25 16:15 | 333 | 8868 | 732 | 7815 | 19578 | 8870 | 467 | 20183 | 7961 | 1903 | 2100 | 8476 | 9101 | 8521
2021-09-25 16:30 | 332 | 8834 | 732 | 7825 | 19577 | 8818 | 477 | 20182 | 7970 | 1903 | 2100 | 8476 | 9100 | 8553
2021-09-25 16:45 | 331 | 8805 | 732 | 7835 | 19578 | 8745 | 467 | 20185 | 7970 | 1904 | 2100 | 8466 | 9100 | 8509
2021-09-25 17:00 | 328 | 8722 | 732 | 7841 | 19577 | 8633 | 437 | 20184 | 7970 | 1904 | 2100 | 8459 | 9100 | 8364
2021-09-25 17:15 | 325 | 8609 | 732 | 7850 | 19578 | 8521 | 437 | 20187 | 7970 | 1903 | 2100 | 8444 | 9100 | 8210
2021-09-25 17:30 | 321 | 8495 | 732 | 7858 | 19578 | 8415 | 380 | 20188 | 7966 | 1903 | 2100 | 8429 | 9101 | 8028
2021-09-25 17:45 | 318 | 8382 | 734 | 7860 | 19578 | 8311 | 404 | 20190 | 7959 | 1907 | 2100 | 8417 | 9101 | 7873
2021-09-25 18:00 | 316 | 8281 | 733 | 7860 | 19582 | 8223 | 457 | 20191 | 7948 | 1908 | 2100 | 8409 | 9101 | 7754
2021-09-25 18:15 | 314 | 8193 | 733 | 7860 | 19583 | 8144 | 315 | 20191 | 7935 | 1905 | 2100 | 8402 | 9101 | 7638
2021-09-25 18:30 | 312 | 8115 | 732 | 7860 | 19585 | 8073 | 368 | 20193 | 7923 | 1907 | 2100 | 8396 | 9101 | 7524
2021-09-25 18:45 | 310 | 8042 | 732 | 7851 | 19586 | 8006 | 380 | 20193 | 7906 | 1908 | 2100 | 8390 | 9101 | 7414
2021-09-25 19:00 | 309 | 7975 | 732 | 7844 | 19587 | 7943 | 437 | 20195 | 7889 | 1907 | 2100 | 8384 | 9101 | 7313
2021-09-25 19:15 | 308 | 7913 | 732 | 7837 | 19587 | 7885 | 467 | 20196 | 7873 | 1908 | 2100 | 8384 | 9101 | 7231
2021-09-25 19:30 | 307 | 7857 | 732 | 7826 | 19586 | 7834 | 447 | 20197 | 7855 | 1906 | 2100 | 8377 | 9101 | 7172
2021-09-25 19:45 | 306 | 7813 | 732 | 7814 | 19590 | 7789 | 426 | 20198 | 7837 | 1907 | 2100 | 8373 | 9102 | 7124
2021-09-25 20:00 | 305 | 7769 | 732 | 7796 | 19593 | 7746 | 368 | 20199 | 7820 | 1907 | 2100 | 8373 | 9104 | 7064
2021-09-25 20:15 | 304 | 7726 | 731 | 7785 | 19595 | 7705 | 368 | 20200 | 7803 | 1907 | 2100 | 8368 | 9105 | 6999
2021-09-25 20:30 | 303 | 7685 | 729 | 7773 | 19589 | 7665 | 368 | 20197 | 7785 | 1907 | 2100 | 8363 | 9107 | 6945
2021-09-25 20:45 | 303 | 7647 | 728 | 7761 | 19588 | 7627 | 380 | 20199 | 7769 | 1907 | 2100 | 8359 | 9108 | 6905
2021-09-25 21:00 | 302 | 7608 | 726 | 7749 | 19591 | 7592 | 342 | 20197 | 7753 | 1905 | 2100 | 8359 | 9110 | 6888
2021-09-25 21:15 | 302 | 7575 | 725 | 7736 | 19589 | 7560 | 329 | 20199 | 7735 | 1906 | 2100 | 8356 | 9111 | 6868
2021-09-25 21:30 | 302 | 7545 | 724 | 7725 | 19591 | 7530 | 368 | 20199 | 7721 | 1906 | 2100 | 8352 | 9111 | 6879
2021-09-25 21:45 | 300 | 7520 | 724 | 7712 | 19590 | 7505 | 355 | 20199 | 7704 | 1906 | 2100 | 8351 | 9112 | 6871
2021-09-25 22:00 | 300 | 7495 | 724 | 7701 | 19591 | 7478 | 368 | 20200 | 7689 | 1905 | 2100 | 8349 | 9112 | 6831
2021-09-25 22:15 | 299 | 7459 | 724 | 7689 | 19592 | 7443 | 380 | 20199 | 7675 | 1903 | 2100 | 8348 | 9112 | 6755
2021-09-25 22:30 | 299 | 7421 | 724 | 7675 | 19591 | 7400 | 380 | 20200 | 7659 | 1904 | 2100 | 8347 | 9112 | 6657
2021-09-25 22:45 | 298 | 7379 | 724 | 7666 | 19592 | 7363 | 404 | 20200 | 7645 | 1903 | 2100 | 8346 | 9113 | 6620
2021-09-25 23:00 | 298 | 7349 | 723 | 7653 | 19591 | 7330 | 426 | 20200 | 7631 | 1903 | 2100 | 8342 | 9113 | 6562
2021-09-25 23:15 | 297 | 7312 | 722 | 7642 | 19591 | 7297 | 467 | 20203 | 7615 | 1905 | 2100 | 8311 | 9113 | 6538
2021-09-25 23:30 | 297 | 7286 | 721 | 7630 | 19592 | 7271 | 467 | 20203 | 7600 | 1903 | 2100 | 8324 | 9113 | 6485
2021-09-25 23:45 | 296 | 7259 | 719 | 7611 | 19594 | 7246 | 447 | 20202 | 7585 | 1903 | 2100 | 8319 | 9112 | 6421
2021-09-26 | 296 | 7236 | 717 | 7598 | 19595 | 7221 | 457 | 20203 | 7571 | 1903 | 2100 | 8320 | 9111 | 6367
2021-09-26 00:15 | 295 | 7213 | 716 | 7586 | 19596 | 7199 | 447 | 20200 | 7556 | 1902 | 2100 | 8318 | 9109 | 6326
2021-09-26 00:30 | 295 | 7192 | 716 | 7575 | 19599 | 7177 | 447 | 20203 | 7543 | 1903 | 2100 | 8319 | 9108 | 6281
2021-09-26 00:45 | 295 | 7167 | 716 | 7563 | 19599 | 7147 | 467 | 20203 | 7528 | 1903 | 2100 | 8316 | 9107 | 6220
2021-09-26 01:00 | 294 | 7133 | 716 | 7552 | 19598 | 7114 | 457 | 20203 | 7515 | 1902 | 2100 | 8317 | 9107 | 6167
2021-09-26 01:15 | 293 | 7105 | 716 | 7540 | 19599 | 7086 | 467 | 20203 | 7503 | 1902 | 2100 | 8318 | 9107 | 6137
2021-09-26 01:30 | 293 | 7076 | 716 | 7529 | 19602 | 7059 | 447 | 20203 | 7488 | 1902 | 2100 | 8311 | 9107 | 6094
2021-09-26 01:45 | 293 | 7048 | 715 | 7518 | 19602 | 7029 | 477 | 20200 | 7475 | 1903 | 2100 | 8314 | 9106 | 6041
2021-09-26 02:00 | 292 | 7023 | 713 | 7507 | 19601 | 7001 | 457 | 20200 | 7463 | 1901 | 2100 | 8310 | 9106 | 5995
2021-09-26 02:15 | 292 | 6997 | 711 | 7497 | 19602 | 6974 | 467 | 20204 | 7447 | 1903 | 2100 | 8310 | 9106 | 5953
2021-09-26 02:30 | 292 | 6969 | 710 | 7485 | 19602 | 6950 | 467 | 20203 | 7434 | 1903 | 2100 | 8311 | 9105 | 5915
2021-09-26 02:45 | 291 | 6945 | 709 | 7475 | 19601 | 6926 | 467 | 20202 | 7421 | 1902 | 2100 | 8310 | 9104 | 5878
2021-09-26 03:00 | 291 | 6921 | 708 | 7463 | 19599 | 6904 | 477 | 20207 | 7407 | 1902 | 2100 | 8311 | 9104 | 5848
2021-09-26 03:15 | 290 | 6901 | 708 | 7453 | 19599 | 6882 | 467 | 20206 | 7393 | 1901 | 2100 | 8307 | 9104 | 5822
2021-09-26 03:30 | 290 | 6879 | 708 | 7441 | 19600 | 6862 | 447 | 20205 | 7380 | 1902 | 2100 | 8307 | 9104 | 5804
2021-09-26 03:45 | 290 | 6861 | 708 | 7428 | 19600 | 6843 | 467 | 20202 | 7367 | 1898 | 2100 | 8305 | 9104 | 5795
2021-09-26 04:00 | 289 | 6843 | 708 | 7419 | 19601 | 6826 | 467 | 20204 | 7354 | 1898 | 2100 | 8308 | 9103 | 5788
2021-09-26 04:15 | 289 | 6829 | 708 | 7406 | 19600 | 6813 | 457 | 20204 | 7342 | 1898 | 2100 | 8304 | 9104 | 5796
2021-09-26 04:30 | 289 | 6815 | 708 | 7397 | 19600 | 6803 | 477 | 20202 | 7329 | 1898 | 2100 | 8303 | 9104 | 5799
2021-09-26 04:45 | 289 | 6802 | 706 | 7385 | 19602 | 6790 | 467 | 20204 | 7317 | 1898 | 2100 | 8304 | 9104 | 5803
2021-09-26 05:00 | 289 | 6791 | 704 | 7375 | 19600 | 6780 | 467 | 20206 | 7305 | 1897 | 2100 | 8303 | 9105 | 5812
2021-09-26 05:15 | 288 | 6785 | 703 | 7359 | 19603 | 6771 | 477 | 20204 | 7294 | 1898 | 2100 | 8303 | 9105 | 5845
2021-09-26 05:30 | 289 | 6777 | 702 | 7347 | 19603 | 6770 | 477 | 20204 | 7283 | 1898 | 2100 | 8301 | 9106 | 5902
2021-09-26 05:45 | 289 | 6771 | 701 | 7337 | 19603 | 6763 | 467 | 20207 | 7272 | 1898 | 2100 | 8301 | 9105 | 5945
2021-09-26 06:00 | 289 | 6770 | 700 | 7327 | 19604 | 6760 | 467 | 20202 | 7261 | 1898 | 2100 | 8304 | 9106 | 5984
2021-09-26 06:15 | 289 | 6767 | 700 | 7317 | 19604 | 6760 | 467 | 20204 | 7252 | 1898 | 2100 | 8301 | 9106 | 5997
2021-09-26 06:30 | 290 | 6761 | 700 | 7309 | 19605 | 6753 | 447 | 20204 | 7242 | 1897 | 2100 | 8300 | 9106 | 5989
2021-09-26 06:45 | 289 | 6751 | 700 | 7300 | 19605 | 6744 | 467 | 20202 | 7234 | 1897 | 2100 | 8300 | 9107 | 5967
2021-09-26 07:00 | 289 | 6742 | 700 | 7290 | 19605 | 6740 | 477 | 20205 | 7226 | 1898 | 2100 | 8296 | 9108 | 5979
2021-09-26 07:15 | 289 | 6738 | 700 | 7283 | 19605 | 6740 | 477 | 20202 | 7219 | 1897 | 2100 | 8298 | 9110 | 6161
2021-09-26 07:30 | 289 | 6746 | 700 | 7275 | 19606 | 6748 | 477 | 20200 | 7210 | 1897 | 2100 | 8301 | 9110 | 6391
2021-09-26 07:45 | 290 | 6762 | 699 | 7269 | 19607 | 6787 | 477 | 20199 | 7202 | 1897 | 2100 | 8301 | 9111 | 6607
2021-09-26 08:00 | 291 | 6806 | 698 | 7261 | 19612 | 6877 | 467 | 20199 | 7195 | 1897 | 2100 | 8302 | 9113 | 6796
2021-09-26 08:15 | 293 | 6864 | 697 | 7252 | 19616 | 6994 | 477 | 20198 | 7190 | 1892 | 2100 | 8300 | 9113 | 7007
2021-09-26 08:30 | 295 | 6941 | 696 | 7250 | 19615 | 7140 | 477 | 20198 | 7190 | 1892 | 2100 | 8301 | 9112 | 7193
2021-09-26 08:45 | 297 | 7055 | 696 | 7241 | 19614 | 7290 | 487 | 20198 | 7190 | 1892 | 2100 | 8303 | 9112 | 7340
2021-09-26 09:00 | 301 | 7190 | 695 | 7240 | 19617 | 7440 | 477 | 20195 | 7190 | 1892 | 2100 | 8302 | 9112 | 7449
2021-09-26 09:15 | 304 | 7333 | 695 | 7240 | 19617 | 7590 | 477 | 20192 | 7201 | 1892 | 2100 | 8301 | 9111 | 7548
2021-09-26 09:30 | 307 | 7464 | 695 | 7240 | 19621 | 7740 | 477 | 20189 | 7214 | 1892 | 2100 | 8305 | 9111 | 7622
2021-09-26 09:45 | 310 | 7594 | 696 | 7245 | 19617 | 7883 | 477 | 20191 | 7231 | 1891 | 2100 | 8301 | 9111 | 7695
2021-09-26 10:00 | 314 | 7740 | 697 | 7251 | 19618 | 8032 | 477 | 20188 | 7251 | 1889 | 2100 | 8302 | 9110 | 7784
2021-09-26 10:15 | 318 | 7891 | 698 | 7263 | 19617 | 8184 | 477 | 20183 | 7276 | 1891 | 2100 | 8305 | 9109 | 7860
2021-09-26 10:30 | 322 | 8041 | 700 | 7274 | 19610 | 8305 | 487 | 20180 | 7303 | 1888 | 2100 | 8304 | 9107 | 7936
2021-09-26 10:45 | 326 | 8185 | 700 | 7288 | 19608 | 8395 | 540 | 20178 | 7332 | 1888 | 2100 | 8307 | 9106 | 7972
2021-09-26 11:00 | 329 | 8314 | 700 | 7306 | 19606 | 8444 | 523 | 20179 | 7363 | 1888 | 2100 | 8310 | 9106 | 8013
2021-09-26 11:15 | 331 | 8429 | 700 | 7325 | 19612 | 8495 | 523 | 20177 | 7395 | 1889 | 2100 | 8317 | 9104 | 8041
2021-09-26 11:30 | 334 | 8529 | 700 | 7346 | 19612 | 8550 | 531 | 20177 | 7426 | 1891 | 2100 | 8328 | 9103 | 8051
2021-09-26 11:45 | 336 | 8629 | 702 | 7377 | 19604 | 8517 | 523 | 20175 | 7459 | 1891 | 2100 | 8339 | 9102 | 8078
2021-09-26 12:00 | 339 | 8724 | 705 | 7401 | 19599 | 8433 | 496 | 20172 | 7489 | 1889 | 2100 | 8350 | 9100 | 8113
2021-09-26 12:15 | 341 | 8824 | 707 | 7426 | 19602 | 8377 | 477 | 20174 | 7517 | 1891 | 2100 | 8367 | 9098 | 8162
2021-09-26 12:30 | 344 | 8917 | 708 | 7451 | 19611 | 8430 | 477 | 20173 | 7542 | 1890 | 2100 | 8377 | 9097 | 8201
2021-09-26 12:45 | 345 | 9001 | 708 | 7479 | 19617 | 8591 | 477 | 20172 | 7565 | 1892 | 2100 | 8392 | 9095 | 8221
2021-09-26 13:00 | 346 | 9069 | 708 | 7505 | 19616 | 8774 | 477 | 20170 | 7590 | 1892 | 2100 | 8403 | 9092 | 8247
2021-09-26 13:15 | 347 | 9131 | 711 | 7531 | 19610 | 8946 | 477 | 20170 | 7617 | 1892 | 2100 | 8419 | 9090 | 8301
2021-09-26 13:30 | 348 | 9198 | 714 | 7559 | 19603 | 9095 | 477 | 20168 | 7646 | 1891 | 2100 | 8431 | 9088 | 8350
2021-09-26 13:45 | 348 | 9241 | 716 | 7587 | 19602 | 9204 | 477 | 20166 | 7677 | 1890 | 2100 | 8441 | 9086 | 8384
2021-09-26 14:00 | 346 | 9228 | 716 | 7617 | 19597 | 9290 | 477 | 20166 | 7712 | 1891 | 2100 | 8448 | 9083 | 8433
2021-09-26 14:15 | 340 | 9101 | 716 | 7647 | 19588 | 9348 | 477 | 20166 | 7745 | 1891 | 2100 | 8454 | 9081 | 8464
2021-09-26 14:30 | 336 | 8940 | 718 | 7671 | 19581 | 9384 | 477 | 20164 | 7779 | 1890 | 2100 | 8463 | 9079 | 8500
2021-09-26 14:45 | 333 | 8805 | 721 | 7697 | 19576 | 9390 | 477 | 20167 | 7811 | 1892 | 2100 | 8467 | 9077 | 8535
2021-09-26 15:00 | 333 | 8785 | 723 | 7716 | 19576 | 9348 | 477 | 20166 | 7841 | 1892 | 2100 | 8463 | 9075 | 8510
2021-09-26 15:15 | 333 | 8820 | 724 | 7733 | 19578 | 9243 | 477 | 20164 | 7869 | 1892 | 2100 | 8470 | 9073 | 8488
2021-09-26 15:30 | 335 | 8899 | 724 | 7748 | 19573 | 9193 | 477 | 20165 | 7893 | 1892 | 2100 | 8472 | 9071 | 8527
2021-09-26 15:45 | 335 | 8951 | 724 | 7761 | 19577 | 9107 | 477 | 20164 | 7913 | 1892 | 2100 | 8477 | 9071 | 8548
2021-09-26 16:00 | 335 | 8949 | 724 | 7775 | 19572 | 8983 | 467 | 20163 | 7928 | 1893 | 2100 | 8473 | 9071 | 8552
2021-09-26 16:15 | 332 | 8871 | 724 | 7786 | 19576 | 8874 | 447 | 20164 | 7941 | 1892 | 2100 | 8466 | 9070 | 8472
2021-09-26 16:30 | 330 | 8774 | 724 | 7798 | 19575 | 8765 | 415 | 20165 | 7950 | 1892 | 2100 | 8450 | 9069 | 8371
2021-09-26 16:45 | 326 | 8666 | 724 | 7818 | 19577 | 8637 | 426 | 20165 | 7955 | 1895 | 2100 | 8440 | 9069 | 8208
2021-09-26 17:00 | 323 | 8544 | 725 | 7826 | 19580 | 8511 | 380 | 20167 | 7960 | 1894 | 2100 | 8432 | 9068 | 8068
2021-09-26 17:15 | 321 | 8451 | 726 | 7834 | 19579 | 8424 | 447 | 20166 | 7953 | 1893 | 2100 | 8448 | 9068 | 8066
2021-09-26 17:30 | 319 | 8409 | 726 | 7840 | 19579 | 8397 | 437 | 20166 | 7947 | 1896 | 2100 | 8450 | 9067 | 8179
2021-09-26 17:45 | 318 | 8353 | 726 | 7840 | 19578 | 8343 | 368 | 20167 | 7938 | 1898 | 2100 | 8452 | 9066 | 8190
2021-09-26 18:00 | 317 | 8287 | 726 | 7840 | 19579 | 8275 | 342 | 20169 | 7929 | 1898 | 2100 | 8449 | 9065 | 8142
2021-09-26 18:15 | 315 | 8221 | 726 | 7840 | 19583 | 8209 | 380 | 20169 | 7919 | 1898 | 2100 | 8447 | 9066 | 8069
2021-09-26 18:30 | 313 | 8151 | 726 | 7839 | 19583 | 8137 | 477 | 20170 | 7908 | 1897 | 2100 | 8434 | 9066 | 7955
2021-09-26 18:45 | 312 | 8079 | 725 | 7831 | 19585 | 8067 | 447 | 20171 | 7896 | 1897 | 2100 | 8421 | 9067 | 7781
2021-09-26 19:00 | 310 | 8006 | 724 | 7827 | 19586 | 7993 | 392 | 20174 | 7883 | 1897 | 2100 | 8413 | 9068 | 7578
2021-09-26 19:15 | 308 | 7935 | 724 | 7820 | 19585 | 7925 | 315 | 20175 | 7869 | 1898 | 2100 | 8404 | 9070 | 7435
2021-09-26 19:30 | 308 | 7875 | 724 | 7811 | 19584 | 7865 | 315 | 20174 | 7854 | 1898 | 2100 | 8399 | 9071 | 7335
2021-09-26 19:45 | 307 | 7819 | 724 | 7795 | 19588 | 7812 | 315 | 20175 | 7838 | 1898 | 2100 | 8394 | 9072 | 7225
2021-09-26 20:00 | 305 | 7769 | 724 | 7787 | 19590 | 7761 | 368 | 20176 | 7822 | 1898 | 2100 | 8387 | 9073 | 7147
2021-09-26 20:15 | 304 | 7723 | 724 | 7777 | 19589 | 7713 | 380 | 20177 | 7805 | 1898 | 2100 | 8384 | 9074 | 7067
2021-09-26 20:30 | 303 | 7673 | 724 | 7767 | 19588 | 7665 | 437 | 20176 | 7789 | 1898 | 2100 | 8386 | 9076 | 6977
2021-09-26 20:45 | 302 | 7628 | 724 | 7753 | 19589 | 7618 | 477 | 20177 | 7773 | 1898 | 2100 | 8379 | 9077 | 6897
2021-09-26 21:00 | 302 | 7585 | 724 | 7743 | 19589 | 7571 | 447 | 20175 | 7755 | 1898 | 2100 | 8375 | 9078 | 6817
2021-09-26 21:15 | 301 | 7541 | 723 | 7731 | 19589 | 7529 | 392 | 20176 | 7739 | 1898 | 2100 | 8372 | 9078 | 6751
2021-09-26 21:30 | 301 | 7503 | 721 | 7719 | 19590 | 7489 | 392 | 20178 | 7723 | 1898 | 2100 | 8369 | 9079 | 6693
2021-09-26 21:45 | 299 | 7466 | 720 | 7707 | 19590 | 7451 | 355 | 20178 | 7705 | 1897 | 2100 | 8371 | 9080 | 6654
2021-09-26 22:00 | 299 | 7433 | 718 | 7695 | 19589 | 7416 | 368 | 20178 | 7688 | 1896 | 2100 | 8365 | 9081 | 6621
2021-09-26 22:15 | 298 | 7401 | 716 | 7683 | 19588 | 7383 | 355 | 20179 | 7672 | 1897 | 2100 | 8366 | 9082 | 6586
2021-09-26 22:30 | 298 | 7371 | 716 | 7670 | 19588 | 7355 | 315 | 20177 | 7655 | 1897 | 2100 | 8362 | 9082 | 6575
2021-09-26 22:45 | 298 | 7345 | 716 | 7657 | 19590 | 7331 | 342 | 20176 | 7639 | 1896 | 2100 | 8362 | 9081 | 6583
2021-09-26 23:00 | 298 | 7323 | 716 | 7647 | 19589 | 7309 | 342 | 20177 | 7624 | 1897 | 2100 | 8362 | 9081 | 6610
2021-09-26 23:15 | 298 | 7307 | 716 | 7633 | 19590 | 7295 | 301 | 20177 | 7607 | 1896 | 2100 | 8330 | 9081 | 6664
2021-09-26 23:30 | 298 | 7293 | 716 | 7617 | 19591 | 7282 | 301 | 20177 | 7593 | 1893 | 2100 | 8341 | 9079 | 6698
2021-09-26 23:45 | 297 | 7279 | 715 | 7603 | 19592 | 7269 | 329 | 20176 | 7578 | 1896 | 2100 | 8344 | 9078 | 6686
2021-09-27 | 297 | 7265 | 714 | 7591 | 19591 | 7254 | 404 | 20179 | 7565 | 1894 | 2100 | 8340 | 9077 | 6650
2021-09-27 00:15 | 297 | 7244 | 712 | 7579 | 19593 | 7235 | 368 | 20176 | 7553 | 1893 | 2100 | 8338 | 9076 | 6616
2021-09-27 00:30 | 297 | 7225 | 710 | 7567 | 19595 | 7215 | 404 | 20177 | 7539 | 1894 | 2100 | 8336 | 9077 | 6574
2021-09-27 00:45 | 295 | 7202 | 709 | 7559 | 19596 | 7193 | 426 | 20178 | 7527 | 1895 | 2100 | 8335 | 9077 | 6510
2021-09-27 01:00 | 296 | 7183 | 708 | 7546 | 19598 | 7173 | 404 | 20178 | 7515 | 1894 | 2100 | 8336 | 9077 | 6526
2021-09-27 01:15 | 296 | 7177 | 708 | 7537 | 19598 | 7170 | 447 | 20177 | 7504 | 1892 | 2100 | 8334 | 9077 | 6602
2021-09-27 01:30 | 295 | 7173 | 708 | 7527 | 19598 | 7167 | 426 | 20177 | 7493 | 1892 | 2100 | 8336 | 9077 | 6633
2021-09-27 01:45 | 295 | 7167 | 708 | 7518 | 19598 | 7160 | 437 | 20180 | 7483 | 1892 | 2100 | 8332 | 9076 | 6643
2021-09-27 02:00 | 295 | 7161 | 708 | 7509 | 19600 | 7153 | 467 | 20175 | 7471 | 1892 | 2100 | 8333 | 9077 | 6636
2021-09-27 02:15 | 296 | 7150 | 708 | 7500 | 19600 | 7139 | 437 | 20176 | 7462 | 1892 | 2100 | 8330 | 9078 | 6578
2021-09-27 02:30 | 296 | 7133 | 708 | 7492 | 19601 | 7122 | 467 | 20177 | 7451 | 1892 | 2100 | 8330 | 9077 | 6526
2021-09-27 02:45 | 296 | 7115 | 708 | 7483 | 19602 | 7105 | 447 | 20176 | 7443 | 1892 | 2100 | 8327 | 9075 | 6482
2021-09-27 03:00 | 295 | 7101 | 707 | 7476 | 19602 | 7090 | 467 | 20175 | 7433 | 1892 | 2100 | 8327 | 9074 | 6457
2021-09-27 03:15 | 295 | 7085 | 706 | 7467 | 19603 | 7077 | 457 | 20176 | 7424 | 1890 | 2100 | 8324 | 9073 | 6451
2021-09-27 03:30 | 295 | 7079 | 704 | 7460 | 19603 | 7070 | 457 | 20177 | 7414 | 1891 | 2100 | 8323 | 9074 | 6470
2021-09-27 03:45 | 295 | 7073 | 703 | 7451 | 19603 | 7065 | 457 | 20173 | 7406 | 1890 | 2100 | 8323 | 9074 | 6491
2021-09-27 04:00 | 295 | 7069 | 702 | 7441 | 19604 | 7060 | 467 | 20172 | 7396 | 1888 | 2100 | 8321 | 9075 | 6495
2021-09-27 04:15 | 295 | 7065 | 701 | 7436 | 19605 | 7054 | 447 | 20173 | 7389 | 1889 | 2100 | 8319 | 9076 | 6513
2021-09-27 04:30 | 295 | 7061 | 701 | 7427 | 19606 | 7050 | 467 | 20173 | 7380 | 1889 | 2100 | 8319 | 9074 | 6519
2021-09-27 04:45 | 296 | 7060 | 700 | 7420 | 19606 | 7050 | 426 | 20173 | 7371 | 1888 | 2100 | 8317 | 9073 | 6512
2021-09-27 05:00 | 295 | 7060 | 700 | 7412 | 19606 | 7050 | 426 | 20174 | 7365 | 1888 | 2100 | 8319 | 9073 | 6496
2021-09-27 05:15 | 295 | 7057 | 700 | 7407 | 19607 | 7050 | 447 | 20173 | 7358 | 1889 | 2100 | 8315 | 9072 | 6484
2021-09-27 05:30 | 296 | 7050 | 700 | 7400 | 19606 | 7043 | 447 | 20176 | 7350 | 1889 | 2100 | 8314 | 9073 | 6472
2021-09-27 05:45 | 296 | 7041 | 700 | 7393 | 19606 | 7037 | 467 | 20174 | 7345 | 1886 | 2100 | 8313 | 9072 | 6455
2021-09-27 06:00 | 297 | 7038 | 700 | 7389 | 19609 | 7030 | 457 | 20178 | 7340 | 1887 | 2100 | 8313 | 9072 | 6443
2021-09-27 06:15 | 295 | 7033 | 700 | 7380 | 19608 | 7030 | 467 | 20173 | 7331 | 1887 | 2100 | 8312 | 9072 | 6444
2021-09-27 06:30 | 296 | 7031 | 700 | 7379 | 19610 | 7021 | 477 | 20173 | 7327 | 1886 | 2100 | 8307 | 9073 | 6457
2021-09-27 06:45 | 296 | 7031 | 700 | 7370 | 19609 | 7020 | 467 | 20177 | 7320 | 1886 | 2100 | 8306 | 9073 | 6465
2021-09-27 07:00 | 297 | 7033 | 699 | 7363 | 19610 | 7020 | 467 | 20176 | 7317 | 1886 | 2100 | 8309 | 9073 | 6485
2021-09-27 07:15 | 297 | 7035 | 698 | 7350 | 19612 | 7026 | 477 | 20172 | 7310 | 1886 | 2100 | 8307 | 9074 | 6520
2021-09-27 07:30 | 297 | 7043 | 698 | 7350 | 19613 | 7039 | 467 | 20175 | 7303 | 1886 | 2100 | 8307 | 9073 | 6583
2021-09-27 07:45 | 298 | 7060 | 696 | 7342 | 19612 | 7057 | 477 | 20173 | 7300 | 1886 | 2100 | 8305 | 9074 | 6668
2021-09-27 08:00 | 299 | 7084 | 696 | 7339 | 19611 | 7083 | 477 | 20170 | 7297 | 1886 | 2100 | 8307 | 9074 | 6742
2021-09-27 08:15 | 299 | 7111 | 695 | 7331 | 19612 | 7113 | 477 | 20173 | 7290 | 1886 | 2100 | 8308 | 9075 | 6819
2021-09-27 08:30 | 300 | 7145 | 695 | 7330 | 19612 | 7145 | 477 | 20173 | 7290 | 1886 | 2100 | 8308 | 9076 | 6904
2021-09-27 08:45 | 301 | 7185 | 694 | 7330 | 19612 | 7194 | 477 | 20170 | 7290 | 1885 | 2100 | 8310 | 9077 | 7021
2021-09-27 09:00 | 303 | 7236 | 694 | 7327 | 19612 | 7248 | 477 | 20168 | 7290 | 1884 | 2100 | 8317 | 9078 | 7100
2021-09-27 09:15 | 304 | 7269 | 694 | 7320 | 19612 | 7278 | 477 | 20167 | 7290 | 1883 | 2100 | 8317 | 9079 | 7139
2021-09-27 09:30 | 305 | 7303 | 694 | 7320 | 19612 | 7310 | 487 | 20166 | 7290 | 1882 | 2100 | 8318 | 9079 | 7210
2021-09-27 09:45 | 306 | 7345 | 694 | 7320 | 19614 | 7351 | 477 | 20169 | 7296 | 1881 | 2100 | 8321 | 9080 | 7279
2021-09-27 10:00 | 307 | 7380 | 694 | 7328 | 19615 | 7380 | 477 | 20165 | 7300 | 1881 | 2100 | 8320 | 9080 | 7308
2021-09-27 10:15 | 307 | 7397 | 694 | 7330 | 19613 | 7393 | 487 | 20169 | 7304 | 1881 | 2100 | 8320 | 9081 | 7313
2021-09-27 10:30 | 308 | 7425 | 694 | 7330 | 19612 | 7424 | 477 | 20164 | 7310 | 1881 | 2100 | 8325 | 9080 | 7374
2021-09-27 10:45 | 310 | 7468 | 694 | 7330 | 19615 | 7466 | 496 | 20164 | 7318 | 1882 | 2100 | 8327 | 9081 | 7443
2021-09-27 11:00 | 311 | 7499 | 695 | 7339 | 19613 | 7493 | 477 | 20161 | 7321 | 1881 | 2100 | 8332 | 9080 | 7488
2021-09-27 11:15 | 313 | 7563 | 696 | 7340 | 19619 | 7556 | 487 | 20160 | 7330 | 1882 | 2100 | 8343 | 9077 | 7654
2021-09-27 11:30 | 316 | 7713 | 696 | 7350 | 19619 | 7681 | 540 | 20155 | 7337 | 1881 | 2100 | 8344 | 9077 | 7796
2021-09-27 11:45 | 319 | 7823 | 698 | 7351 | 19620 | 7759 | 477 | 20157 | 7345 | 1881 | 2100 | 8346 | 9076 | 7845
2021-09-27 12:00 | 321 | 7839 | 700 | 7367 | 19638 | 7750 | 531 | 20142 | 7356 | 1883 | 2100 | 8340 | 9084 | 7660
2021-09-27 12:15 | 321 | 7736 | 704 | 7376 | 19668 | 7619 | 548 | 20130 | 7369 | 1883 | 2100 | 8341 | 9081 | 7347
2021-09-27 12:30 | 321 | 7659 | 704 | 7385 | 19672 | 7555 | 556 | 20124 | 7383 | 1882 | 2100 | 8339 | 9078 | 7288
2021-09-27 12:45 | 321 | 7636 | 704 | 7397 | 19673 | 7545 | 556 | 20123 | 7390 | 1882 | 2100 | 8349 | 9075 | 7313
2021-09-27 13:00 | 323 | 7671 | 704 | 7402 | 19677 | 7595 | 556 | 20126 | 7399 | 1882 | 2100 | 8358 | 9074 | 7414
2021-09-27 13:15 | 325 | 7736 | 703 | 7410 | 19682 | 7670 | 595 | 20130 | 7400 | 1883 | 2100 | 8377 | 9073 | 7545
2021-09-27 13:30 | 328 | 7819 | 702 | 7417 | 19684 | 7746 | 602 | 20129 | 7408 | 1885 | 2100 | 8388 | 9071 | 7627
2021-09-27 13:45 | 329 | 7867 | 703 | 7420 | 19680 | 7827 | 630 | 20125 | 7411 | 1884 | 2100 | 8411 | 9067 | 7729
2021-09-27 14:00 | 331 | 7961 | 704 | 7427 | 19677 | 8024 | 669 | 20122 | 7421 | 1884 | 2100 | 8432 | 9064 | 7919
2021-09-27 14:15 | 331 | 7943 | 704 | 7435 | 19671 | 8159 | 699 | 20124 | 7433 | 1883 | 2100 | 8448 | 9061 | 8071
2021-09-27 14:30 | 330 | 7875 | 705 | 7443 | 19671 | 8245 | 738 | 20124 | 7447 | 1884 | 2100 | 8457 | 9058 | 8204
2021-09-27 14:45 | 330 | 7839 | 706 | 7455 | 19670 | 8290 | 773 | 20125 | 7467 | 1882 | 2100 | 8469 | 9057 | 8310
2021-09-27 15:00 | 335 | 7913 | 707 | 7465 | 19676 | 8303 | 778 | 20126 | 7487 | 1881 | 2100 | 8478 | 9056 | 8373
2021-09-27 15:15 | 339 | 8056 | 708 | 7477 | 19678 | 8321 | 788 | 20125 | 7509 | 1881 | 2100 | 8481 | 9054 | 8425
2021-09-27 15:30 | 343 | 8165 | 708 | 7486 | 19681 | 8338 | 811 | 20122 | 7530 | 1881 | 2100 | 8483 | 9052 | 8461
2021-09-27 15:45 | 344 | 8218 | 708 | 7498 | 19678 | 8278 | 845 | 20124 | 7551 | 1881 | 2100 | 8486 | 9050 | 8470
2021-09-27 16:00 | 344 | 8207 | 708 | 7510 | 19680 | 8189 | 845 | 20122 | 7571 | 1881 | 2100 | 8483 | 9049 | 8457
2021-09-27 16:15 | 344 | 8156 | 708 | 7523 | 19686 | 8130 | 845 | 20121 | 7587 | 1881 | 2100 | 8485 | 9046 | 8446
2021-09-27 16:30 | 344 | 8140 | 708 | 7537 | 19687 | 8089 | 845 | 20123 | 7603 | 1881 | 2100 | 8484 | 9046 | 8430
2021-09-27 16:45 | 345 | 8128 | 708 | 7549 | 19689 | 8033 | 845 | 20123 | 7613 | 1881 | 2100 | 8479 | 9045 | 8378
2021-09-27 17:00 | 344 | 8071 | 708 | 7562 | 19688 | 7963 | 845 | 20125 | 7623 | 1882 | 2100 | 8467 | 9046 | 8291
2021-09-27 17:15 | 342 | 7992 | 708 | 7574 | 19688 | 7883 | 845 | 20124 | 7630 | 1882 | 2100 | 8464 | 9045 | 8134
2021-09-27 17:30 | 341 | 7918 | 708 | 7581 | 19690 | 7833 | 849 | 20125 | 7630 | 1882 | 2100 | 8464 | 9045 | 8101
2021-09-27 17:45 | 340 | 7866 | 710 | 7591 | 19691 | 7799 | 845 | 20127 | 7630 | 1883 | 2100 | 8466 | 9044 | 8090
2021-09-27 18:00 | 340 | 7827 | 710 | 7599 | 19692 | 7765 | 857 | 20127 | 7630 | 1884 | 2100 | 8455 | 9044 | 8038
2021-09-27 18:15 | 339 | 7781 | 710 | 7600 | 19699 | 7717 | 861 | 20127 | 7629 | 1882 | 2100 | 8442 | 9043 | 7922
2021-09-27 18:30 | 337 | 7723 | 710 | 7600 | 19700 | 7653 | 861 | 20129 | 7620 | 1882 | 2100 | 8430 | 9042 | 7772
2021-09-27 18:45 | 336 | 7662 | 710 | 7600 | 19701 | 7595 | 865 | 20129 | 7615 | 1881 | 2100 | 8422 | 9041 | 7660
2021-09-27 19:00 | 335 | 7610 | 710 | 7600 | 19704 | 7544 | 881 | 20130 | 7609 | 1881 | 2100 | 8414 | 9041 | 7569
2021-09-27 19:15 | 335 | 7566 | 709 | 7597 | 19702 | 7501 | 873 | 20128 | 7599 | 1882 | 2100 | 8407 | 9043 | 7494
2021-09-27 19:30 | 333 | 7526 | 709 | 7590 | 19704 | 7463 | 885 | 20132 | 7589 | 1884 | 2100 | 8400 | 9043 | 7437
2021-09-27 19:45 | 332 | 7492 | 708 | 7585 | 19704 | 7430 | 892 | 20128 | 7578 | 1882 | 2100 | 8398 | 9044 | 7390
2021-09-27 20:00 | 332 | 7461 | 708 | 7580 | 19704 | 7400 | 892 | 20132 | 7568 | 1882 | 2100 | 8394 | 9047 | 7350
2021-09-27 20:15 | 332 | 7439 | 708 | 7573 | 19703 | 7377 | 899 | 20130 | 7556 | 1883 | 2100 | 8390 | 9051 | 7333
2021-09-27 20:30 | 331 | 7416 | 708 | 7563 | 19705 | 7360 | 888 | 20131 | 7545 | 1882 | 2100 | 8385 | 9060 | 7284
2021-09-27 20:45 | 332 | 7400 | 708 | 7558 | 19706 | 7341 | 896 | 20131 | 7534 | 1882 | 2100 | 8381 | 9062 | 7176
2021-09-27 21:00 | 330 | 7377 | 708 | 7549 | 19709 | 7317 | 885 | 20134 | 7524 | 1882 | 2100 | 8380 | 9066 | 7089
2021-09-27 21:15 | 330 | 7358 | 708 | 7540 | 19709 | 7291 | 896 | 20132 | 7513 | 1881 | 2100 | 8374 | 9067 | 7012
2021-09-27 21:30 | 330 | 7339 | 708 | 7533 | 19708 | 7273 | 899 | 20133 | 7503 | 1881 | 2100 | 8372 | 9068 | 6958
2021-09-27 21:45 | 329 | 7321 | 708 | 7524 | 19708 | 7256 | 899 | 20135 | 7493 | 1881 | 2100 | 8368 | 9070 | 6917
2021-09-27 22:00 | 329 | 7301 | 707 | 7518 | 19710 | 7236 | 903 | 20133 | 7483 | 1881 | 2100 | 8367 | 9069 | 6858
2021-09-27 22:15 | 328 | 7273 | 706 | 7510 | 19711 | 7210 | 903 | 20133 | 7473 | 1882 | 2100 | 8364 | 9068 | 6785
2021-09-27 22:30 | 328 | 7242 | 705 | 7501 | 19712 | 7182 | 899 | 20131 | 7465 | 1880 | 2100 | 8361 | 9067 | 6736
2021-09-27 22:45 | 327 | 7216 | 704 | 7496 | 19713 | 7159 | 903 | 20131 | 7454 | 1881 | 2100 | 8356 | 9067 | 6698
2021-09-27 23:00 | 326 | 7193 | 703 | 7487 | 19714 | 7135 | 899 | 20136 | 7445 | 1881 | 2100 | 8355 | 9067 | 6650
2021-09-27 23:15 | 326 | 7171 | 702 | 7480 | 19714 | 7116 | 903 | 20133 | 7434 | 1881 | 2100 | 8324 | 9066 | 6647
2021-09-27 23:30 | 325 | 7159 | 701 | 7471 | 19713 | 7106 | 903 | 20131 | 7424 | 1881 | 2100 | 8336 | 9065 | 6654
2021-09-27 23:45 | 325 | 7148 | 700 | 7462 | 19715 | 7097 | 899 | 20132 | 7413 | 1881 | 2100 | 8336 | 9063 | 6649
2021-09-28 | 324 | 7133 | 700 | 7455 | 19715 | 7084 | 899 | 20134 | 7404 | 1881 | 2100 | 8335 | 9062 | 6637
2021-09-28 00:15 | 325 | 7117 | 700 | 7446 | 19715 | 7067 | 903 | 20135 | 7394 | 1881 | 2100 | 8335 | 9061 | 6613
2021-09-28 00:30 | 324 | 7103 | 700 | 7440 | 19716 | 7053 | 899 | 20135 | 7386 | 1881 | 2100 | 8333 | 9060 | 6573
2021-09-28 00:45 | 324 | 7083 | 700 | 7431 | 19716 | 7035 | 903 | 20134 | 7376 | 1881 | 2100 | 8333 | 9058 | 6544
2021-09-28 01:00 | 324 | 7071 | 700 | 7421 | 19715 | 7025 | 907 | 20134 | 7368 | 1881 | 2100 | 8331 | 9056 | 6529
2021-09-28 01:15 | 324 | 7057 | 700 | 7416 | 19716 | 7010 | 903 | 20134 | 7359 | 1880 | 2100 | 8327 | 9055 | 6511
2021-09-28 01:30 | 323 | 7039 | 699 | 7408 | 19716 | 6995 | 903 | 20133 | 7350 | 1881 | 2100 | 8329 | 9054 | 6490
2021-09-28 01:45 | 324 | 7028 | 698 | 7400 | 19716 | 6985 | 914 | 20135 | 7341 | 1878 | 2100 | 8328 | 9055 | 6486
2021-09-28 02:00 | 323 | 7016 | 698 | 7393 | 19716 | 6971 | 914 | 20135 | 7333 | 1879 | 2100 | 8326 | 9056 | 6469
2021-09-28 02:15 | 322 | 6999 | 696 | 7385 | 19717 | 6955 | 907 | 20138 | 7324 | 1879 | 2100 | 8327 | 9054 | 6455
2021-09-28 02:30 | 321 | 6983 | 695 | 7379 | 19716 | 6943 | 903 | 20140 | 7318 | 1879 | 2100 | 8326 | 9054 | 6457
2021-09-28 02:45 | 322 | 6975 | 694 | 7370 | 19716 | 6934 | 903 | 20136 | 7309 | 1879 | 2100 | 8323 | 9054 | 6472
2021-09-28 03:00 | 322 | 6963 | 694 | 7357 | 19715 | 6926 | 903 | 20138 | 7300 | 1881 | 2100 | 8323 | 9054 | 6476
2021-09-28 03:15 | 322 | 6954 | 692 | 7350 | 19716 | 6917 | 903 | 20137 | 7292 | 1881 | 2100 | 8322 | 9052 | 6478
2021-09-28 03:30 | 322 | 6943 | 692 | 7340 | 19715 | 6910 | 903 | 20138 | 7284 | 1881 | 2100 | 8323 | 9052 | 6482
2021-09-28 03:45 | 321 | 6935 | 692 | 7333 | 19714 | 6901 | 903 | 20134 | 7278 | 1882 | 2100 | 8322 | 9051 | 6478
2021-09-28 04:00 | 321 | 6925 | 692 | 7329 | 19713 | 6894 | 903 | 20136 | 7270 | 1881 | 2100 | 8323 | 9051 | 6475
2021-09-28 04:15 | 321 | 6917 | 692 | 7320 | 19713 | 6887 | 903 | 20139 | 7260 | 1881 | 2100 | 8320 | 9051 | 6479
2021-09-28 04:30 | 321 | 6911 | 692 | 7312 | 19712 | 6880 | 903 | 20134 | 7255 | 1883 | 2100 | 8316 | 9050 | 6472
2021-09-28 04:45 | 321 | 6900 | 692 | 7309 | 19712 | 6871 | 907 | 20140 | 7249 | 1881 | 2100 | 8316 | 9051 | 6463
2021-09-28 05:00 | 321 | 6892 | 692 | 7300 | 19713 | 6861 | 917 | 20137 | 7240 | 1881 | 2100 | 8314 | 9052 | 6460
2021-09-28 05:15 | 320 | 6885 | 692 | 7292 | 19712 | 6854 | 941 | 20137 | 7235 | 1882 | 2100 | 8314 | 9053 | 6459
2021-09-28 05:30 | 321 | 6876 | 692 | 7290 | 19712 | 6846 | 934 | 20137 | 7230 | 1881 | 2100 | 8312 | 9053 | 6444
2021-09-28 05:45 | 320 | 6868 | 692 | 7280 | 19713 | 6840 | 931 | 20136 | 7221 | 1881 | 2100 | 8308 | 9053 | 6429
2021-09-28 06:00 | 320 | 6857 | 692 | 7275 | 19712 | 6831 | 914 | 20137 | 7217 | 1881 | 2100 | 8314 | 9053 | 6414
2021-09-28 06:15 | 320 | 6850 | 692 | 7270 | 19714 | 6824 | 910 | 20141 | 7210 | 1881 | 2100 | 8308 | 9052 | 6399
2021-09-28 06:30 | 319 | 6839 | 691 | 7264 | 19713 | 6817 | 907 | 20142 | 7203 | 1881 | 2100 | 8307 | 9051 | 6383
2021-09-28 06:45 | 319 | 6833 | 690 | 7258 | 19713 | 6810 | 907 | 20140 | 7199 | 1881 | 2100 | 8308 | 9051 | 6383
2021-09-28 07:00 | 319 | 6831 | 690 | 7250 | 19714 | 6810 | 903 | 20135 | 7190 | 1881 | 2100 | 8308 | 9051 | 6383
2021-09-28 07:15 | 319 | 6827 | 689 | 7248 | 19714 | 6810 | 903 | 20138 | 7186 | 1881 | 2100 | 8304 | 9051 | 6397
2021-09-28 07:30 | 319 | 6829 | 688 | 7240 | 19714 | 6815 | 903 | 20137 | 7180 | 1880 | 2100 | 8302 | 9051 | 6521
2021-09-28 07:45 | 320 | 6843 | 687 | 7233 | 19714 | 6837 | 917 | 20134 | 7173 | 1881 | 2100 | 8304 | 9051 | 6666
2021-09-28 08:00 | 321 | 6869 | 686 | 7230 | 19716 | 6887 | 931 | 20137 | 7170 | 1881 | 2100 | 8304 | 9051 | 6812
2021-09-28 08:15 | 322 | 6917 | 686 | 7226 | 19719 | 6956 | 917 | 20134 | 7166 | 1875 | 2100 | 8306 | 9051 | 6968
2021-09-28 08:30 | 324 | 6975 | 686 | 7220 | 19720 | 7055 | 907 | 20134 | 7160 | 1875 | 2100 | 8307 | 9051 | 7126
2021-09-28 08:45 | 326 | 7059 | 686 | 7219 | 19719 | 7174 | 907 | 20132 | 7160 | 1872 | 2100 | 8311 | 9050 | 7281
2021-09-28 09:00 | 328 | 7162 | 685 | 7211 | 19718 | 7297 | 903 | 20130 | 7165 | 1870 | 2100 | 8308 | 9050 | 7415
2021-09-28 09:15 | 331 | 7270 | 685 | 7210 | 19715 | 7420 | 910 | 20135 | 7170 | 1872 | 2100 | 8310 | 9049 | 7519
2021-09-28 09:30 | 333 | 7374 | 685 | 7215 | 19716 | 7537 | 917 | 20134 | 7182 | 1872 | 2100 | 8315 | 9050 | 7595
2021-09-28 09:45 | 336 | 7469 | 686 | 7220 | 19714 | 7642 | 928 | 20129 | 7195 | 1872 | 2100 | 8314 | 9051 | 7657
2021-09-28 10:00 | 338 | 7569 | 686 | 7227 | 19712 | 7753 | 934 | 20126 | 7211 | 1869 | 2100 | 8317 | 9051 | 7742
2021-09-28 10:15 | 341 | 7681 | 687 | 7233 | 19708 | 7861 | 921 | 20127 | 7229 | 1870 | 2100 | 8317 | 9050 | 7815
2021-09-28 10:30 | 344 | 7794 | 688 | 7244 | 19705 | 7955 | 948 | 20122 | 7251 | 1869 | 2100 | 8319 | 9049 | 7914
2021-09-28 10:45 | 348 | 7915 | 690 | 7255 | 19706 | 8031 | 954 | 20124 | 7273 | 1870 | 2100 | 8323 | 9048 | 8017
2021-09-28 11:00 | 352 | 8049 | 691 | 7270 | 19704 | 8099 | 951 | 20118 | 7299 | 1869 | 2100 | 8330 | 9046 | 8115
2021-09-28 11:15 | 356 | 8183 | 692 | 7285 | 19710 | 8185 | 957 | 20120 | 7323 | 1869 | 2100 | 8331 | 9046 | 8198
2021-09-28 11:30 | 359 | 8311 | 692 | 7303 | 19705 | 8287 | 954 | 20117 | 7350 | 1869 | 2100 | 8343 | 9044 | 8251
2021-09-28 11:45 | 362 | 8423 | 692 | 7323 | 19697 | 8297 | 954 | 20114 | 7379 | 1869 | 2100 | 8351 | 9042 | 8289
2021-09-28 12:00 | 366 | 8529 | 692 | 7346 | 19694 | 8260 | 951 | 20111 | 7407 | 1869 | 2100 | 8363 | 9040 | 8342
2021-09-28 12:15 | 369 | 8633 | 692 | 7375 | 19701 | 8247 | 944 | 20113 | 7435 | 1869 | 2100 | 8369 | 9039 | 8383
2021-09-28 12:30 | 371 | 8721 | 694 | 7401 | 19705 | 8332 | 921 | 20112 | 7461 | 1869 | 2100 | 8385 | 9037 | 8426
2021-09-28 12:45 | 373 | 8807 | 697 | 7426 | 19710 | 8500 | 907 | 20112 | 7487 | 1869 | 2100 | 8396 | 9034 | 8466
2021-09-28 13:00 | 374 | 8872 | 699 | 7453 | 19699 | 8670 | 914 | 20113 | 7513 | 1869 | 2100 | 8409 | 9032 | 8493
2021-09-28 13:15 | 373 | 8912 | 700 | 7481 | 19691 | 8789 | 910 | 20111 | 7543 | 1869 | 2100 | 8409 | 9030 | 8487
2021-09-28 13:30 | 372 | 8908 | 700 | 7507 | 19689 | 8837 | 917 | 20112 | 7575 | 1870 | 2100 | 8417 | 9027 | 8507
2021-09-28 13:45 | 371 | 8943 | 702 | 7532 | 19684 | 8915 | 903 | 20112 | 7606 | 1870 | 2100 | 8417 | 9026 | 8523
2021-09-28 14:00 | 367 | 8872 | 704 | 7559 | 19680 | 8856 | 903 | 20111 | 7639 | 1869 | 2100 | 8425 | 9024 | 8443
2021-09-28 14:15 | 363 | 8765 | 707 | 7583 | 19677 | 8881 | 903 | 20111 | 7669 | 1869 | 2100 | 8434 | 9022 | 8542
2021-09-28 14:30 | 359 | 8692 | 708 | 7607 | 19668 | 8963 | 903 | 20110 | 7695 | 1870 | 2100 | 8441 | 9019 | 8617
2021-09-28 14:45 | 357 | 8633 | 708 | 7633 | 19664 | 8969 | 873 | 20112 | 7721 | 1871 | 2100 | 8439 | 9017 | 8610
2021-09-28 15:00 | 356 | 8630 | 708 | 7651 | 19665 | 8932 | 873 | 20111 | 7743 | 1872 | 2100 | 8436 | 9014 | 8606
2021-09-28 15:15 | 356 | 8641 | 708 | 7667 | 19664 | 8851 | 845 | 20112 | 7765 | 1875 | 2100 | 8434 | 9012 | 8485
2021-09-28 15:30 | 353 | 8599 | 708 | 7678 | 19664 | 8741 | 845 | 20110 | 7785 | 1875 | 2100 | 8438 | 9011 | 8408
2021-09-28 15:45 | 352 | 8585 | 710 | 7691 | 19662 | 8666 | 828 | 20111 | 7801 | 1875 | 2100 | 8449 | 9009 | 8456
2021-09-28 16:00 | 351 | 8589 | 710 | 7703 | 19662 | 8646 | 828 | 20110 | 7811 | 1875 | 2100 | 8456 | 9007 | 8524
2021-09-28 16:15 | 350 | 8567 | 712 | 7711 | 19660 | 8623 | 806 | 20112 | 7820 | 1875 | 2100 | 8435 | 9007 | 8499
2021-09-28 16:30 | 347 | 8492 | 712 | 7720 | 19657 | 8509 | 778 | 20114 | 7825 | 1875 | 2100 | 8425 | 9007 | 8260
2021-09-28 16:45 | 344 | 8393 | 713 | 7730 | 19655 | 8389 | 778 | 20116 | 7830 | 1875 | 2100 | 8424 | 9007 | 8161
2021-09-28 17:00 | 343 | 8337 | 714 | 7735 | 19653 | 8314 | 778 | 20116 | 7830 | 1875 | 2100 | 8429 | 9006 | 8123
2021-09-28 17:15 | 341 | 8285 | 715 | 7740 | 19654 | 8252 | 778 | 20116 | 7830 | 1877 | 2100 | 8436 | 9005 | 8116
2021-09-28 17:30 | 339 | 8225 | 715 | 7745 | 19653 | 8205 | 773 | 20115 | 7825 | 1876 | 2100 | 8436 | 9005 | 8111
2021-09-28 17:45 | 337 | 8159 | 715 | 7750 | 19652 | 8145 | 778 | 20114 | 7820 | 1876 | 2100 | 8436 | 9005 | 8063
2021-09-28 18:00 | 335 | 8098 | 715 | 7750 | 19652 | 8084 | 763 | 20117 | 7812 | 1877 | 2100 | 8431 | 9006 | 8016
2021-09-28 18:15 | 333 | 8040 | 715 | 7745 | 19655 | 8025 | 722 | 20117 | 7804 | 1879 | 2100 | 8420 | 9007 | 7944
2021-09-28 18:30 | 331 | 7973 | 714 | 7740 | 19651 | 7958 | 705 | 20118 | 7795 | 1878 | 2100 | 8412 | 9008 | 7826
2021-09-28 18:45 | 329 | 7905 | 714 | 7739 | 19651 | 7891 | 699 | 20119 | 7785 | 1880 | 2100 | 8403 | 9008 | 7668
2021-09-28 19:00 | 328 | 7841 | 713 | 7730 | 19652 | 7825 | 699 | 20122 | 7773 | 1880 | 2100 | 8396 | 9008 | 7504
2021-09-28 19:15 | 326 | 7779 | 712 | 7728 | 19656 | 7764 | 699 | 20122 | 7760 | 1879 | 2100 | 8388 | 9009 | 7359
2021-09-28 19:30 | 325 | 7720 | 711 | 7719 | 19655 | 7708 | 699 | 20122 | 7746 | 1880 | 2100 | 8381 | 9009 | 7262
2021-09-28 19:45 | 324 | 7670 | 710 | 7710 | 19656 | 7661 | 705 | 20123 | 7733 | 1880 | 2100 | 8378 | 9011 | 7199
2021-09-28 20:00 | 323 | 7626 | 709 | 7701 | 19656 | 7615 | 699 | 20125 | 7717 | 1879 | 2100 | 8375 | 9013 | 7108
2021-09-28 20:15 | 322 | 7581 | 708 | 7691 | 19657 | 7569 | 699 | 20124 | 7701 | 1880 | 2100 | 8370 | 9016 | 7019
2021-09-28 20:30 | 320 | 7539 | 708 | 7681 | 19657 | 7527 | 699 | 20125 | 7685 | 1880 | 2100 | 8368 | 9018 | 6970
2021-09-28 20:45 | 320 | 7501 | 708 | 7670 | 19654 | 7489 | 699 | 20124 | 7670 | 1881 | 2100 | 8364 | 9020 | 6916
2021-09-28 21:00 | 319 | 7467 | 708 | 7659 | 19656 | 7454 | 699 | 20127 | 7655 | 1879 | 2100 | 8364 | 9023 | 6880
2021-09-28 21:15 | 318 | 7435 | 708 | 7648 | 19657 | 7420 | 699 | 20127 | 7639 | 1879 | 2100 | 8357 | 9025 | 6859
2021-09-28 21:30 | 317 | 7406 | 708 | 7636 | 19655 | 7393 | 699 | 20126 | 7624 | 1878 | 2100 | 8353 | 9026 | 6847
2021-09-28 21:45 | 317 | 7381 | 708 | 7623 | 19656 | 7369 | 705 | 20126 | 7607 | 1880 | 2100 | 8356 | 9027 | 6836
2021-09-28 22:00 | 317 | 7357 | 706 | 7607 | 19657 | 7344 | 699 | 20129 | 7593 | 1880 | 2100 | 8351 | 9028 | 6822
2021-09-28 22:15 | 317 | 7335 | 705 | 7596 | 19656 | 7321 | 699 | 20126 | 7578 | 1880 | 2100 | 8349 | 9028 | 6800
2021-09-28 22:30 | 317 | 7311 | 704 | 7583 | 19656 | 7297 | 699 | 20130 | 7565 | 1881 | 2100 | 8350 | 9027 | 6776
2021-09-28 22:45 | 316 | 7288 | 702 | 7573 | 19656 | 7276 | 699 | 20128 | 7551 | 1880 | 2100 | 8345 | 9028 | 6759
2021-09-28 23:00 | 315 | 7268 | 701 | 7561 | 19658 | 7254 | 699 | 20128 | 7537 | 1880 | 2100 | 8345 | 9028 | 6729
2021-09-28 23:15 | 315 | 7245 | 700 | 7550 | 19658 | 7233 | 699 | 20130 | 7525 | 1879 | 2100 | 8315 | 9027 | 6716
2021-09-28 23:30 | 314 | 7225 | 700 | 7540 | 19655 | 7213 | 699 | 20130 | 7512 | 1878 | 2100 | 8325 | 9027 | 6691
2021-09-28 23:45 | 313 | 7204 | 700 | 7529 | 19659 | 7195 | 699 | 20130 | 7500 | 1877 | 2100 | 8322 | 9026 | 6670
2021-09-29 | 314 | 7193 | 700 | 7520 | 19658 | 7183 | 693 | 20130 | 7488 | 1876 | 2100 | 8326 | 9026 | 6685
2021-09-29 00:15 | 313 | 7181 | 700 | 7510 | 19659 | 7173 | 699 | 20129 | 7476 | 1875 | 2100 | 8324 | 9026 | 6691
2021-09-29 00:30 | 313 | 7167 | 700 | 7500 | 19658 | 7156 | 699 | 20131 | 7465 | 1875 | 2100 | 8320 | 9025 | 6673
2021-09-29 00:45 | 313 | 7149 | 699 | 7492 | 19659 | 7139 | 699 | 20129 | 7454 | 1875 | 2100 | 8321 | 9023 | 6651
2021-09-29 01:00 | 312 | 7134 | 698 | 7482 | 19659 | 7121 | 699 | 20127 | 7444 | 1875 | 2100 | 8320 | 9023 | 6625
2021-09-29 01:15 | 311 | 7115 | 696 | 7474 | 19659 | 7102 | 699 | 20130 | 7433 | 1875 | 2100 | 8320 | 9024 | 6588
2021-09-29 01:30 | 312 | 7095 | 695 | 7463 | 19660 | 7085 | 699 | 20129 | 7423 | 1875 | 2100 | 8318 | 9023 | 6580
2021-09-29 01:45 | 311 | 7079 | 694 | 7457 | 19659 | 7069 | 699 | 20127 | 7412 | 1874 | 2100 | 8315 | 9023 | 6574
2021-09-29 02:00 | 311 | 7067 | 693 | 7447 | 19661 | 7054 | 699 | 20129 | 7402 | 1874 | 2100 | 8315 | 9022 | 6555
2021-09-29 02:15 | 311 | 7051 | 692 | 7439 | 19661 | 7037 | 699 | 20128 | 7391 | 1874 | 2100 | 8313 | 9022 | 6515
2021-09-29 02:30 | 310 | 7034 | 692 | 7429 | 19661 | 7023 | 699 | 20131 | 7382 | 1875 | 2100 | 8314 | 9023 | 6506
2021-09-29 02:45 | 310 | 7022 | 692 | 7420 | 19661 | 7011 | 699 | 20128 | 7371 | 1875 | 2100 | 8310 | 9023 | 6494
2021-09-29 03:00 | 310 | 7011 | 692 | 7412 | 19662 | 6997 | 699 | 20132 | 7363 | 1875 | 2100 | 8308 | 9024 | 6468
2021-09-29 03:15 | 310 | 6992 | 692 | 7403 | 19661 | 6982 | 699 | 20133 | 7353 | 1874 | 2100 | 8303 | 9025 | 6398
2021-09-29 03:30 | 309 | 6973 | 692 | 7397 | 19662 | 6961 | 699 | 20136 | 7343 | 1875 | 2100 | 8306 | 9024 | 6327
2021-09-29 03:45 | 308 | 6953 | 692 | 7387 | 19660 | 6944 | 699 | 20136 | 7335 | 1875 | 2100 | 8301 | 9024 | 6282
2021-09-29 04:00 | 308 | 6933 | 692 | 7380 | 19659 | 6927 | 699 | 20134 | 7325 | 1876 | 2100 | 8301 | 9025 | 6226
2021-09-29 04:15 | 308 | 6919 | 692 | 7371 | 19659 | 6907 | 699 | 20138 | 7317 | 1875 | 2100 | 8299 | 9025 | 6197
2021-09-29 04:30 | 308 | 6904 | 692 | 7357 | 19656 | 6900 | 699 | 20131 | 7307 | 1875 | 2100 | 8299 | 9025 | 6239
2021-09-29 04:45 | 308 | 6899 | 691 | 7348 | 19657 | 6890 | 699 | 20136 | 7298 | 1875 | 2100 | 8301 | 9025 | 6298
2021-09-29 05:00 | 308 | 6897 | 689 | 7339 | 19657 | 6890 | 699 | 20135 | 7288 | 1875 | 2100 | 8299 | 9024 | 6313
2021-09-29 05:15 | 308 | 6892 | 688 | 7330 | 19658 | 6882 | 699 | 20135 | 7280 | 1875 | 2100 | 8295 | 9024 | 6330
2021-09-29 05:30 | 308 | 6881 | 688 | 7323 | 19658 | 6879 | 699 | 20134 | 7270 | 1875 | 2100 | 8298 | 9025 | 6333
2021-09-29 05:45 | 308 | 6876 | 686 | 7314 | 19656 | 6870 | 699 | 20131 | 7261 | 1875 | 2100 | 8294 | 9026 | 6327
2021-09-29 06:00 | 308 | 6866 | 686 | 7309 | 19658 | 6860 | 693 | 20137 | 7255 | 1875 | 2100 | 8295 | 9027 | 6316
2021-09-29 06:15 | 308 | 6854 | 685 | 7300 | 19658 | 6850 | 699 | 20134 | 7247 | 1875 | 2100 | 8291 | 9028 | 6319
2021-09-29 06:30 | 308 | 6845 | 684 | 7292 | 19660 | 6840 | 699 | 20135 | 7240 | 1875 | 2100 | 8292 | 9028 | 6290
2021-09-29 06:45 | 307 | 6833 | 684 | 7288 | 19660 | 6827 | 687 | 20136 | 7231 | 1874 | 2100 | 8288 | 9029 | 6257
2021-09-29 07:00 | 307 | 6822 | 684 | 7280 | 19660 | 6816 | 705 | 20133 | 7225 | 1873 | 2100 | 8289 | 9029 | 6251
2021-09-29 07:15 | 306 | 6812 | 684 | 7271 | 19660 | 6810 | 699 | 20134 | 7220 | 1874 | 2100 | 8289 | 9028 | 6329
2021-09-29 07:30 | 307 | 6813 | 684 | 7268 | 19659 | 6815 | 699 | 20135 | 7210 | 1872 | 2100 | 8289 | 9029 | 6523
2021-09-29 07:45 | 307 | 6825 | 684 | 7260 | 19660 | 6838 | 705 | 20132 | 7204 | 1870 | 2100 | 8285 | 9031 | 6711
2021-09-29 08:00 | 309 | 6857 | 684 | 7251 | 19666 | 6904 | 699 | 20136 | 7199 | 1874 | 2100 | 8286 | 9031 | 6885
2021-09-29 08:15 | 310 | 6921 | 684 | 7249 | 19668 | 6993 | 693 | 20130 | 7190 | 1869 | 2100 | 8287 | 9033 | 7044
2021-09-29 08:30 | 311 | 6993 | 684 | 7240 | 19669 | 7114 | 705 | 20133 | 7190 | 1869 | 2100 | 8286 | 9033 | 7178
2021-09-29 08:45 | 313 | 7083 | 684 | 7239 | 19667 | 7252 | 699 | 20127 | 7190 | 1869 | 2100 | 8287 | 9033 | 7305
2021-09-29 09:00 | 317 | 7199 | 684 | 7230 | 19668 | 7400 | 699 | 20129 | 7190 | 1869 | 2100 | 8289 | 9033 | 7442
2021-09-29 09:15 | 320 | 7330 | 684 | 7230 | 19669 | 7550 | 699 | 20125 | 7196 | 1869 | 2100 | 8291 | 9031 | 7580
2021-09-29 09:30 | 323 | 7461 | 684 | 7230 | 19668 | 7700 | 699 | 20122 | 7207 | 1868 | 2100 | 8290 | 9031 | 7697
2021-09-29 09:45 | 326 | 7585 | 684 | 7240 | 19665 | 7840 | 716 | 20123 | 7224 | 1867 | 2100 | 8289 | 9032 | 7800
2021-09-29 10:00 | 329 | 7721 | 684 | 7245 | 19666 | 7984 | 722 | 20123 | 7241 | 1867 | 2100 | 8291 | 9030 | 7883
2021-09-29 10:15 | 333 | 7859 | 684 | 7253 | 19659 | 8116 | 758 | 20119 | 7265 | 1867 | 2100 | 8286 | 9029 | 7970
2021-09-29 10:30 | 337 | 8001 | 684 | 7266 | 19655 | 8221 | 748 | 20117 | 7290 | 1864 | 2100 | 8294 | 9028 | 8054
2021-09-29 10:45 | 341 | 8141 | 684 | 7279 | 19652 | 8281 | 768 | 20117 | 7318 | 1865 | 2100 | 8296 | 9027 | 8116
2021-09-29 11:00 | 344 | 8271 | 684 | 7296 | 19655 | 8327 | 763 | 20115 | 7347 | 1863 | 2100 | 8301 | 9027 | 8162
2021-09-29 11:15 | 347 | 8396 | 685 | 7315 | 19659 | 8419 | 763 | 20112 | 7378 | 1865 | 2100 | 8310 | 9026 | 8226
2021-09-29 11:30 | 351 | 8521 | 687 | 7337 | 19654 | 8537 | 763 | 20108 | 7409 | 1864 | 2100 | 8314 | 9025 | 8282
2021-09-29 11:45 | 353 | 8632 | 691 | 7363 | 19647 | 8544 | 758 | 20107 | 7441 | 1865 | 2100 | 8323 | 9025 | 8318
2021-09-29 12:00 | 355 | 8737 | 692 | 7390 | 19643 | 8484 | 753 | 20107 | 7473 | 1865 | 2100 | 8334 | 9025 | 8351
2021-09-29 12:15 | 357 | 8829 | 692 | 7415 | 19648 | 8452 | 705 | 20106 | 7501 | 1868 | 2100 | 8346 | 9024 | 8382
2021-09-29 12:30 | 360 | 8914 | 692 | 7441 | 19658 | 8553 | 699 | 20106 | 7529 | 1867 | 2100 | 8358 | 9023 | 8409
2021-09-29 12:45 | 360 | 8995 | 692 | 7469 | 19658 | 8728 | 699 | 20109 | 7556 | 1868 | 2100 | 8373 | 9022 | 8444
2021-09-29 13:00 | 362 | 9063 | 695 | 7495 | 19654 | 8899 | 699 | 20107 | 7583 | 1869 | 2100 | 8384 | 9020 | 8473
2021-09-29 13:15 | 361 | 9116 | 698 | 7521 | 19644 | 9033 | 699 | 20104 | 7613 | 1868 | 2100 | 8396 | 9018 | 8500
2021-09-29 13:30 | 362 | 9153 | 700 | 7550 | 19638 | 9131 | 699 | 20105 | 7645 | 1869 | 2100 | 8406 | 9015 | 8526
2021-09-29 13:45 | 361 | 9185 | 700 | 7577 | 19632 | 9213 | 699 | 20103 | 7677 | 1868 | 2100 | 8415 | 9013 | 8567
2021-09-29 14:00 | 359 | 9171 | 701 | 7605 | 19622 | 9273 | 699 | 20103 | 7711 | 1869 | 2100 | 8428 | 9011 | 8587
2021-09-29 14:15 | 354 | 9055 | 703 | 7637 | 19620 | 9306 | 699 | 20103 | 7743 | 1869 | 2100 | 8432 | 9010 | 8620
2021-09-29 14:30 | 350 | 8916 | 705 | 7662 | 19619 | 9329 | 699 | 20103 | 7776 | 1869 | 2100 | 8438 | 9008 | 8660
2021-09-29 14:45 | 346 | 8805 | 708 | 7684 | 19613 | 9324 | 699 | 20102 | 7805 | 1869 | 2100 | 8445 | 9007 | 8674
2021-09-29 15:00 | 347 | 8811 | 708 | 7705 | 19606 | 9303 | 693 | 20102 | 7833 | 1868 | 2100 | 8447 | 9007 | 8700
2021-09-29 15:15 | 349 | 8889 | 708 | 7722 | 19608 | 9257 | 656 | 20102 | 7859 | 1870 | 2100 | 8453 | 9007 | 8701
2021-09-29 15:30 | 349 | 8938 | 708 | 7735 | 19607 | 9186 | 623 | 20102 | 7883 | 1871 | 2100 | 8453 | 9007 | 8689
2021-09-29 15:45 | 348 | 8935 | 708 | 7749 | 19605 | 9067 | 609 | 20103 | 7903 | 1870 | 2100 | 8450 | 9007 | 8685
2021-09-29 16:00 | 345 | 8881 | 709 | 7765 | 19607 | 8962 | 602 | 20102 | 7919 | 1874 | 2100 | 8451 | 9007 | 8667
2021-09-29 16:15 | 344 | 8827 | 710 | 7775 | 19607 | 8875 | 602 | 20103 | 7931 | 1874 | 2100 | 8454 | 9007 | 8641
2021-09-29 16:30 | 343 | 8799 | 711 | 7789 | 19609 | 8803 | 602 | 20104 | 7940 | 1875 | 2100 | 8450 | 9006 | 8617
2021-09-29 16:45 | 341 | 8762 | 713 | 7797 | 19609 | 8721 | 595 | 20105 | 7948 | 1875 | 2100 | 8450 | 9007 | 8578
2021-09-29 17:00 | 339 | 8686 | 714 | 7817 | 19607 | 8635 | 602 | 20107 | 7950 | 1875 | 2100 | 8447 | 9008 | 8532
2021-09-29 17:15 | 336 | 8617 | 715 | 7823 | 19611 | 8554 | 595 | 20107 | 7950 | 1875 | 2100 | 8445 | 9008 | 8471
2021-09-29 17:30 | 333 | 8527 | 715 | 7830 | 19609 | 8485 | 564 | 20107 | 7950 | 1875 | 2100 | 8440 | 9008 | 8399
2021-09-29 17:45 | 330 | 8431 | 716 | 7840 | 19607 | 8406 | 564 | 20108 | 7941 | 1875 | 2100 | 8434 | 9009 | 8314
2021-09-29 18:00 | 328 | 8342 | 716 | 7840 | 19607 | 8322 | 531 | 20110 | 7937 | 1875 | 2100 | 8425 | 9010 | 8203
2021-09-29 18:15 | 325 | 8259 | 716 | 7840 | 19609 | 8240 | 572 | 20110 | 7929 | 1876 | 2100 | 8413 | 9012 | 8058
2021-09-29 18:30 | 324 | 8173 | 716 | 7840 | 19611 | 8154 | 487 | 20114 | 7918 | 1875 | 2100 | 8403 | 9014 | 7868
2021-09-29 18:45 | 321 | 8086 | 715 | 7837 | 19611 | 8069 | 505 | 20114 | 7907 | 1877 | 2100 | 8390 | 9015 | 7669
2021-09-29 19:00 | 319 | 8006 | 715 | 7830 | 19614 | 7988 | 505 | 20116 | 7893 | 1877 | 2100 | 8384 | 9017 | 7491
2021-09-29 19:15 | 317 | 7929 | 714 | 7823 | 19610 | 7908 | 487 | 20117 | 7877 | 1875 | 2100 | 8376 | 9019 | 7291
2021-09-29 19:30 | 316 | 7854 | 713 | 7817 | 19613 | 7833 | 514 | 20119 | 7861 | 1875 | 2100 | 8371 | 9021 | 7116
2021-09-29 19:45 | 314 | 7783 | 711 | 7798 | 19615 | 7761 | 540 | 20120 | 7843 | 1876 | 2100 | 8367 | 9023 | 6974
2021-09-29 20:00 | 313 | 7722 | 710 | 7789 | 19618 | 7698 | 487 | 20118 | 7825 | 1877 | 2100 | 8361 | 9025 | 6868
2021-09-29 20:15 | 312 | 7663 | 709 | 7776 | 19615 | 7641 | 477 | 20118 | 7805 | 1878 | 2100 | 8361 | 9028 | 6789
2021-09-29 20:30 | 311 | 7611 | 708 | 7765 | 19617 | 7590 | 487 | 20118 | 7786 | 1879 | 2100 | 8356 | 9030 | 6727
2021-09-29 20:45 | 310 | 7566 | 708 | 7751 | 19615 | 7542 | 572 | 20119 | 7767 | 1878 | 2100 | 8355 | 9031 | 6680
2021-09-29 21:00 | 309 | 7525 | 708 | 7738 | 19616 | 7502 | 595 | 20119 | 7747 | 1877 | 2100 | 8353 | 9032 | 6686
2021-09-29 21:15 | 308 | 7490 | 708 | 7725 | 19617 | 7467 | 564 | 20120 | 7727 | 1876 | 2100 | 8352 | 9033 | 6655
2021-09-29 21:30 | 308 | 7455 | 708 | 7711 | 19614 | 7429 | 531 | 20122 | 7709 | 1876 | 2100 | 8351 | 9034 | 6594
2021-09-29 21:45 | 307 | 7420 | 707 | 7696 | 19617 | 7391 | 496 | 20123 | 7689 | 1875 | 2100 | 8346 | 9034 | 6531
2021-09-29 22:00 | 307 | 7383 | 706 | 7684 | 19615 | 7355 | 477 | 20123 | 7671 | 1875 | 2100 | 8346 | 9036 | 6488
2021-09-29 22:15 | 306 | 7353 | 704 | 7669 | 19616 | 7325 | 496 | 20121 | 7653 | 1875 | 2100 | 8341 | 9037 | 6512
2021-09-29 22:30 | 306 | 7326 | 702 | 7655 | 19616 | 7301 | 487 | 20124 | 7635 | 1875 | 2100 | 8341 | 9038 | 6524
2021-09-29 22:45 | 305 | 7300 | 701 | 7644 | 19617 | 7278 | 477 | 20124 | 7618 | 1875 | 2100 | 8341 | 9040 | 6541
2021-09-29 23:00 | 304 | 7279 | 700 | 7630 | 19617 | 7259 | 477 | 20123 | 7601 | 1875 | 2100 | 8341 | 9041 | 6561
2021-09-29 23:15 | 303 | 7261 | 700 | 7610 | 19619 | 7239 | 514 | 20124 | 7585 | 1875 | 2100 | 8312 | 9041 | 6575
2021-09-29 23:30 | 303 | 7240 | 700 | 7596 | 19620 | 7220 | 505 | 20121 | 7569 | 1875 | 2100 | 8321 | 9042 | 6543
2021-09-29 23:45 | 303 | 7213 | 700 | 7585 | 19621 | 7197 | 514 | 20123 | 7555 | 1875 | 2100 | 8319 | 9042 | 6477
2021-09-30 | 303 | 7191 | 700 | 7573 | 19621 | 7169 | 505 | 20123 | 7541 | 1875 | 2100 | 8318 | 9044 | 6409
2021-09-30 00:15 | 302 | 7165 | 698 | 7559 | 19620 | 7145 | 514 | 20121 | 7526 | 1875 | 2100 | 8314 | 9045 | 6388
2021-09-30 00:30 | 302 | 7145 | 697 | 7547 | 19620 | 7123 | 531 | 20124 | 7513 | 1875 | 2100 | 8317 | 9045 | 6374
2021-09-30 00:45 | 303 | 7124 | 695 | 7536 | 19621 | 7106 | 548 | 20124 | 7499 | 1875 | 2100 | 8314 | 9047 | 6388
2021-09-30 01:00 | 302 | 7110 | 694 | 7524 | 19622 | 7089 | 540 | 20127 | 7486 | 1874 | 2100 | 8314 | 9048 | 6342
2021-09-30 01:15 | 301 | 7089 | 693 | 7514 | 19622 | 7067 | 564 | 20125 | 7473 | 1873 | 2100 | 8314 | 9048 | 6283
2021-09-30 01:30 | 301 | 7067 | 692 | 7503 | 19622 | 7045 | 580 | 20126 | 7460 | 1872 | 2100 | 8314 | 9050 | 6250
2021-09-30 01:45 | 300 | 7050 | 692 | 7494 | 19623 | 7030 | 587 | 20125 | 7447 | 1872 | 2100 | 8315 | 9052 | 6296
2021-09-30 02:00 | 300 | 7038 | 692 | 7482 | 19625 | 7020 | 548 | 20125 | 7435 | 1870 | 2100 | 8312 | 9052 | 6303
2021-09-30 02:15 | 301 | 7031 | 692 | 7473 | 19625 | 7011 | 580 | 20123 | 7423 | 1873 | 2100 | 8314 | 9054 | 6271
2021-09-30 02:30 | 300 | 7017 | 692 | 7461 | 19624 | 6996 | 556 | 20124 | 7411 | 1872 | 2100 | 8311 | 9054 | 6245
2021-09-30 02:45 | 300 | 7007 | 692 | 7453 | 19627 | 6990 | 548 | 20126 | 7399 | 1871 | 2100 | 8306 | 9052 | 6241
2021-09-30 03:00 | 300 | 7005 | 692 | 7441 | 19626 | 6990 | 540 | 20122 | 7389 | 1869 | 2100 | 8307 | 9053 | 6257
2021-09-30 03:15 | 300 | 7001 | 692 | 7433 | 19626 | 6990 | 523 | 20123 | 7377 | 1870 | 2100 | 8307 | 9054 | 6273
2021-09-30 03:30 | 300 | 7008 | 691 | 7422 | 19627 | 6990 | 505 | 20128 | 7368 | 1870 | 2100 | 8306 | 9054 | 6303
2021-09-30 03:45 | 301 | 7009 | 690 | 7415 | 19628 | 6990 | 531 | 20125 | 7358 | 1869 | 2100 | 8304 | 9054 | 6316
2021-09-30 04:00 | 300 | 7003 | 688 | 7405 | 19628 | 6985 | 523 | 20125 | 7350 | 1869 | 2100 | 8304 | 9054 | 6315
2021-09-30 04:15 | 300 | 6991 | 687 | 7399 | 19629 | 6971 | 540 | 20127 | 7341 | 1869 | 2100 | 8304 | 9054 | 6290
2021-09-30 04:30 | 300 | 6975 | 686 | 7390 | 19628 | 6953 | 514 | 20128 | 7334 | 1869 | 2100 | 8295 | 9055 | 6260
2021-09-30 04:45 | 299 | 6957 | 686 | 7381 | 19629 | 6936 | 540 | 20126 | 7326 | 1870 | 2100 | 8297 | 9057 | 6234
2021-09-30 05:00 | 299 | 6941 | 685 | 7376 | 19627 | 6920 | 514 | 20129 | 7319 | 1870 | 2100 | 8297 | 9059 | 6198
2021-09-30 05:15 | 299 | 6924 | 684 | 7368 | 19627 | 6905 | 540 | 20129 | 7310 | 1869 | 2100 | 8296 | 9059 | 6166
2021-09-30 05:30 | 299 | 6909 | 684 | 7351 | 19626 | 6890 | 523 | 20127 | 7301 | 1869 | 2100 | 8294 | 9059 | 6137
2021-09-30 05:45 | 299 | 6894 | 684 | 7346 | 19625 | 6875 | 587 | 20128 | 7293 | 1869 | 2100 | 8294 | 9060 | 6107
2021-09-30 06:00 | 299 | 6877 | 684 | 7338 | 19625 | 6859 | 572 | 20129 | 7285 | 1869 | 2100 | 8293 | 9060 | 6089
2021-09-30 06:15 | 298 | 6865 | 684 | 7331 | 19627 | 6846 | 572 | 20129 | 7277 | 1869 | 2100 | 8291 | 9063 | 6073
2021-09-30 06:30 | 299 | 6853 | 684 | 7323 | 19627 | 6841 | 595 | 20126 | 7268 | 1869 | 2100 | 8288 | 9066 | 6134
2021-09-30 06:45 | 299 | 6871 | 684 | 7315 | 19625 | 6864 | 556 | 20125 | 7260 | 1869 | 2100 | 8289 | 9069 | 6305
2021-09-30 07:00 | 300 | 6905 | 684 | 7310 | 19630 | 6899 | 548 | 20126 | 7250 | 1869 | 2100 | 8290 | 9070 | 6442
2021-09-30 07:15 | 301 | 6933 | 684 | 7301 | 19632 | 6928 | 580 | 20124 | 7243 | 1870 | 2100 | 8290 | 9071 | 6536
2021-09-30 07:30 | 302 | 6961 | 684 | 7293 | 19634 | 6956 | 595 | 20126 | 7240 | 1868 | 2100 | 8290 | 9072 | 6666
2021-09-30 07:45 | 303 | 6991 | 683 | 7290 | 19633 | 6988 | 595 | 20124 | 7231 | 1869 | 2100 | 8286 | 9074 | 6726
2021-09-30 08:00 | 303 | 7019 | 682 | 7283 | 19632 | 7013 | 587 | 20127 | 7230 | 1866 | 2100 | 8290 | 9076 | 6766
2021-09-30 08:15 | 304 | 7038 | 682 | 7280 | 19634 | 7040 | 564 | 20121 | 7230 | 1865 | 2100 | 8288 | 9077 | 6849
2021-09-30 08:30 | 304 | 7070 | 682 | 7279 | 19634 | 7097 | 602 | 20121 | 7230 | 1865 | 2100 | 8292 | 9079 | 6988
2021-09-30 08:45 | 306 | 7135 | 682 | 7270 | 19633 | 7215 | 587 | 20121 | 7230 | 1867 | 2100 | 8291 | 9079 | 7110
2021-09-30 09:00 | 309 | 7223 | 681 | 7270 | 19635 | 7340 | 580 | 20120 | 7230 | 1865 | 2100 | 8295 | 9081 | 7233
2021-09-30 09:15 | 312 | 7334 | 681 | 7270 | 19635 | 7485 | 572 | 20120 | 7232 | 1865 | 2100 | 8290 | 9081 | 7328
2021-09-30 09:30 | 313 | 7447 | 681 | 7270 | 19639 | 7623 | 595 | 20120 | 7241 | 1863 | 2100 | 8294 | 9082 | 7381
2021-09-30 09:45 | 316 | 7561 | 682 | 7277 | 19641 | 7760 | 595 | 20116 | 7253 | 1863 | 2100 | 8294 | 9083 | 7441
2021-09-30 10:00 | 320 | 7688 | 682 | 7281 | 19636 | 7897 | 602 | 20116 | 7268 | 1863 | 2100 | 8295 | 9083 | 7496
2021-09-30 10:15 | 324 | 7823 | 683 | 7290 | 19638 | 8035 | 602 | 20114 | 7287 | 1864 | 2100 | 8296 | 9083 | 7555
2021-09-30 10:30 | 327 | 7962 | 684 | 7299 | 19633 | 8157 | 602 | 20111 | 7309 | 1863 | 2100 | 8302 | 9082 | 7626
2021-09-30 10:45 | 330 | 8096 | 684 | 7311 | 19631 | 8237 | 602 | 20108 | 7333 | 1863 | 2100 | 8310 | 9083 | 7647
2021-09-30 11:00 | 331 | 8139 | 684 | 7325 | 19629 | 8211 | 602 | 20107 | 7359 | 1863 | 2100 | 8311 | 9087 | 7547
2021-09-30 11:15 | 329 | 8064 | 684 | 7342 | 19630 | 8105 | 602 | 20110 | 7385 | 1863 | 2100 | 8311 | 9086 | 7457
2021-09-30 11:30 | 326 | 7966 | 684 | 7363 | 19630 | 7995 | 602 | 20110 | 7411 | 1863 | 2100 | 8301 | 9087 | 7379
2021-09-30 11:45 | 324 | 7874 | 684 | 7383 | 19631 | 7902 | 602 | 20108 | 7431 | 1863 | 2100 | 8304 | 9087 | 7335
2021-09-30 12:00 | 322 | 7800 | 685 | 7397 | 19627 | 7829 | 595 | 20107 | 7447 | 1863 | 2100 | 8305 | 9085 | 7309
2021-09-30 12:15 | 321 | 7751 | 686 | 7409 | 19630 | 7781 | 595 | 20110 | 7457 | 1863 | 2100 | 8304 | 9084 | 7312
2021-09-30 12:30 | 321 | 7725 | 686 | 7420 | 19633 | 7755 | 587 | 20105 | 7460 | 1865 | 2100 | 8307 | 9085 | 7324
2021-09-30 12:45 | 320 | 7718 | 688 | 7426 | 19633 | 7746 | 587 | 20108 | 7467 | 1864 | 2100 | 8309 | 9089 | 7343
2021-09-30 13:00 | 320 | 7717 | 688 | 7430 | 19633 | 7740 | 602 | 20109 | 7470 | 1864 | 2100 | 8310 | 9088 | 7376
2021-09-30 13:15 | 320 | 7713 | 689 | 7439 | 19634 | 7730 | 595 | 20108 | 7470 | 1864 | 2100 | 8311 | 9087 | 7377
2021-09-30 13:30 | 320 | 7685 | 690 | 7440 | 19633 | 7691 | 587 | 20106 | 7470 | 1864 | 2100 | 8303 | 9089 | 7302
2021-09-30 13:45 | 321 | 7622 | 695 | 7440 | 19640 | 7602 | 595 | 20086 | 7470 | 1868 | 2100 | 8298 | 9093 | 7089
2021-09-30 14:00 | 320 | 7543 | 695 | 7441 | 19652 | 7498 | 595 | 20075 | 7470 | 1868 | 2100 | 8298 | 9098 | 6961
2021-09-30 14:15 | 319 | 7475 | 697 | 7450 | 19658 | 7413 | 587 | 20079 | 7463 | 1868 | 2100 | 8291 | 9091 | 6894
2021-09-30 14:30 | 320 | 7403 | 699 | 7450 | 19677 | 7335 | 602 | 20077 | 7459 | 1868 | 2100 | 8291 | 9080 | 6827
2021-09-30 14:45 | 320 | 7349 | 699 | 7441 | 19687 | 7276 | 602 | 20074 | 7450 | 1869 | 2100 | 8294 | 9074 | 6786
2021-09-30 15:00 | 320 | 7308 | 698 | 7440 | 19692 | 7235 | 602 | 20078 | 7439 | 1869 | 2100 | 8297 | 9075 | 6782
2021-09-30 15:15 | 320 | 7283 | 698 | 7440 | 19695 | 7215 | 602 | 20079 | 7428 | 1869 | 2100 | 8298 | 9079 | 6794
2021-09-30 15:30 | 320 | 7276 | 697 | 7430 | 19697 | 7210 | 602 | 20075 | 7415 | 1869 | 2100 | 8302 | 9080 | 6818
2021-09-30 15:45 | 322 | 7275 | 695 | 7425 | 19702 | 7212 | 616 | 20079 | 7405 | 1870 | 2100 | 8308 | 9075 | 6848
2021-09-30 16:00 | 323 | 7293 | 694 | 7420 | 19702 | 7235 | 643 | 20079 | 7393 | 1870 | 2100 | 8342 | 9071 | 6918
2021-09-30 16:15 | 327 | 7392 | 692 | 7413 | 19706 | 7335 | 693 | 20077 | 7385 | 1869 | 2100 | 8375 | 9068 | 7154
2021-09-30 16:30 | 330 | 7519 | 692 | 7410 | 19704 | 7405 | 687 | 20081 | 7377 | 1869 | 2100 | 8396 | 9072 | 7336
2021-09-30 16:45 | 332 | 7560 | 692 | 7400 | 19707 | 7410 | 699 | 20084 | 7370 | 1869 | 2100 | 8412 | 9073 | 7424
2021-09-30 17:00 | 331 | 7520 | 692 | 7400 | 19711 | 7382 | 710 | 20081 | 7370 | 1869 | 2100 | 8418 | 9077 | 7424
2021-09-30 17:15 | 331 | 7471 | 692 | 7400 | 19710 | 7350 | 748 | 20081 | 7370 | 1869 | 2100 | 8422 | 9081 | 7410
2021-09-30 17:30 | 331 | 7417 | 692 | 7400 | 19711 | 7310 | 738 | 20079 | 7378 | 1869 | 2100 | 8416 | 9085 | 7338
2021-09-30 17:45 | 330 | 7351 | 692 | 7409 | 19714 | 7253 | 778 | 20085 | 7379 | 1868 | 2100 | 8412 | 9087 | 7205
2021-09-30 18:00 | 329 | 7287 | 692 | 7410 | 19719 | 7198 | 778 | 20083 | 7370 | 1865 | 2100 | 8406 | 9089 | 7083
2021-09-30 18:15 | 328 | 7235 | 692 | 7410 | 19719 | 7157 | 773 | 20084 | 7370 | 1865 | 2100 | 8399 | 9089 | 6994
2021-09-30 18:30 | 328 | 7198 | 692 | 7401 | 19727 | 7123 | 783 | 20081 | 7365 | 1866 | 2100 | 8395 | 9090 | 6871
2021-09-30 18:45 | 328 | 7157 | 692 | 7400 | 19729 | 7086 | 802 | 20080 | 7359 | 1865 | 2100 | 8390 | 9091 | 6772
2021-09-30 19:00 | 327 | 7112 | 692 | 7399 | 19732 | 7043 | 788 | 20079 | 7350 | 1865 | 2100 | 8388 | 9088 | 6701
2021-09-30 19:15 | 327 | 7069 | 692 | 7390 | 19733 | 7005 | 811 | 20080 | 7341 | 1865 | 2100 | 8383 | 9090 | 6660
2021-09-30 19:30 | 326 | 7034 | 692 | 7382 | 19734 | 6974 | 837 | 20081 | 7332 | 1864 | 2100 | 8377 | 9091 | 6626
2021-09-30 19:45 | 326 | 7003 | 692 | 7377 | 19737 | 6949 | 845 | 20083 | 7321 | 1867 | 2100 | 8378 | 9093 | 6602
2021-09-30 20:00 | 327 | 6977 | 692 | 7367 | 19738 | 6927 | 845 | 20083 | 7311 | 1869 | 2100 | 8378 | 9097 | 6590
2021-09-30 20:15 | 326 | 6958 | 692 | 7350 | 19738 | 6909 | 845 | 20080 | 7299 | 1872 | 2100 | 8374 | 9100 | 6575
2021-09-30 20:30 | 326 | 6941 | 692 | 7343 | 19738 | 6898 | 845 | 20083 | 7288 | 1870 | 2100 | 8373 | 9103 | 6568
2021-09-30 20:45 | 326 | 6929 | 692 | 7332 | 19739 | 6884 | 857 | 20081 | 7278 | 1870 | 2100 | 8369 | 9106 | 6565
2021-09-30 21:00 | 327 | 6915 | 690 | 7324 | 19738 | 6873 | 873 | 20087 | 7267 | 1870 | 2100 | 8365 | 9111 | 6565
2021-09-30 21:15 | 327 | 6903 | 690 | 7315 | 19741 | 6854 | 899 | 20085 | 7257 | 1870 | 2100 | 8365 | 9111 | 6554
2021-09-30 21:30 | 327 | 6879 | 688 | 7307 | 19742 | 6836 | 903 | 20088 | 7247 | 1869 | 2100 | 8361 | 9112 | 6536
2021-09-30 21:45 | 327 | 6865 | 686 | 7297 | 19742 | 6823 | 899 | 20084 | 7238 | 1869 | 2100 | 8365 | 9112 | 6528
2021-09-30 22:00 | 327 | 6856 | 686 | 7290 | 19743 | 6819 | 896 | 20089 | 7229 | 1868 | 2100 | 8361 | 9115 | 6532
2021-09-30 22:15 | 327 | 6851 | 685 | 7281 | 19744 | 6819 | 903 | 20087 | 7220 | 1869 | 2100 | 8358 | 9113 | 6538
2021-09-30 22:30 | 328 | 6845 | 684 | 7271 | 19746 | 6808 | 903 | 20091 | 7210 | 1868 | 2100 | 8357 | 9113 | 6519
2021-09-30 22:45 | 327 | 6830 | 684 | 7266 | 19747 | 6795 | 903 | 20088 | 7203 | 1869 | 2100 | 8355 | 9111 | 6499
2021-09-30 23:00 | 327 | 6817 | 684 | 7257 | 19748 | 6783 | 903 | 20091 | 7194 | 1868 | 2100 | 8352 | 9108 | 6478
2021-09-30 23:15 | 327 | 6805 | 684 | 7250 | 19749 | 6775 | 910 | 20086 | 7187 | 1869 | 2100 | 8321 | 9106 | 6475
2021-09-30 23:30 | 328 | 6802 | 684 | 7242 | 19750 | 6778 | 938 | 20092 | 7179 | 1867 | 2100 | 8332 | 9108 | 6489
2021-09-30 23:45 | 327 | 6810 | 684 | 7234 | 19750 | 6791 | 941 | 20089 | 7170 | 1866 | 2100 | 8335 | 9110 | 6505
2021-10-01 | 329 | 6823 | 684 | 7230 | 19751 | 6801 | 954 | 20090 | 7164 | 1868 | 2100 | 8333 | 9110 | 6521
2021-10-01 00:15 | 329 | 6831 | 684 | 7220 | 19753 | 6810 | 951 | 20090 | 7160 | 1869 | 2100 | 8333 | 9111 | 6532
2021-10-01 00:30 | 330 | 6837 | 684 | 7213 | 19753 | 6813 | 941 | 20091 | 7150 | 1869 | 2100 | 8333 | 9110 | 6546
2021-10-01 00:45 | 330 | 6840 | 684 | 7210 | 19753 | 6820 | 954 | 20089 | 7149 | 1869 | 2100 | 8331 | 9107 | 6558
2021-10-01 01:00 | 330 | 6846 | 683 | 7204 | 19754 | 6820 | 957 | 20087 | 7140 | 1869 | 2100 | 8329 | 9107 | 6572
2021-10-01 01:15 | 331 | 6848 | 682 | 7200 | 19755 | 6820 | 954 | 20089 | 7140 | 1869 | 2100 | 8329 | 9107 | 6583
2021-10-01 01:30 | 331 | 6850 | 681 | 7193 | 19756 | 6829 | 957 | 20088 | 7137 | 1869 | 2100 | 8330 | 9107 | 6592
2021-10-01 01:45 | 332 | 6851 | 680 | 7190 | 19757 | 6830 | 964 | 20090 | 7130 | 1869 | 2100 | 8329 | 9107 | 6599
2021-10-01 02:00 | 331 | 6849 | 680 | 7190 | 19758 | 6830 | 991 | 20085 | 7130 | 1869 | 2100 | 8327 | 9106 | 6599
2021-10-01 02:15 | 333 | 6849 | 679 | 7183 | 19758 | 6830 | 988 | 20091 | 7125 | 1869 | 2100 | 8326 | 9106 | 6597
2021-10-01 02:30 | 333 | 6847 | 679 | 7180 | 19759 | 6830 | 976 | 20089 | 7120 | 1868 | 2100 | 8324 | 9105 | 6595
2021-10-01 02:45 | 333 | 6847 | 678 | 7179 | 19760 | 6823 | 985 | 20088 | 7120 | 1869 | 2100 | 8321 | 9103 | 6592
2021-10-01 03:00 | 333 | 6845 | 678 | 7170 | 19760 | 6820 | 988 | 20089 | 7120 | 1869 | 2100 | 8320 | 9101 | 6588
2021-10-01 03:15 | 333 | 6839 | 678 | 7170 | 19762 | 6820 | 994 | 20088 | 7111 | 1869 | 2100 | 8320 | 9101 | 6585
2021-10-01 03:30 | 333 | 6837 | 678 | 7170 | 19764 | 6814 | 979 | 20086 | 7110 | 1869 | 2100 | 8317 | 9099 | 6583
2021-10-01 03:45 | 333 | 6826 | 678 | 7165 | 19763 | 6800 | 991 | 20091 | 7110 | 1868 | 2100 | 8317 | 9096 | 6550
2021-10-01 04:00 | 333 | 6809 | 677 | 7160 | 19764 | 6785 | 994 | 20089 | 7103 | 1866 | 2100 | 8312 | 9095 | 6532
2021-10-01 04:15 | 333 | 6801 | 677 | 7160 | 19765 | 6780 | 997 | 20088 | 7100 | 1868 | 2100 | 8311 | 9095 | 6541
2021-10-01 04:30 | 334 | 6803 | 676 | 7153 | 19765 | 6780 | 1000 | 20089 | 7100 | 1868 | 2100 | 8311 | 9098 | 6549
2021-10-01 04:45 | 333 | 6803 | 676 | 7150 | 19766 | 6786 | 1006 | 20089 | 7094 | 1868 | 2100 | 8311 | 9100 | 6554
2021-10-01 05:00 | 334 | 6806 | 676 | 7150 | 19766 | 6790 | 1017 | 20088 | 7090 | 1868 | 2100 | 8308 | 9101 | 6556
2021-10-01 05:15 | 334 | 6811 | 676 | 7147 | 19767 | 6790 | 1003 | 20085 | 7090 | 1868 | 2100 | 8306 | 9102 | 6561
2021-10-01 05:30 | 334 | 6810 | 676 | 7140 | 19767 | 6790 | 1017 | 20086 | 7083 | 1867 | 2100 | 8303 | 9103 | 6564
2021-10-01 05:45 | 335 | 6810 | 676 | 7140 | 19768 | 6790 | 1014 | 20087 | 7080 | 1867 | 2100 | 8304 | 9105 | 6565
2021-10-01 06:00 | 335 | 6811 | 676 | 7133 | 19770 | 6790 | 1025 | 20090 | 7080 | 1867 | 2100 | 8301 | 9109 | 6571
2021-10-01 06:15 | 335 | 6811 | 676 | 7130 | 19769 | 6790 | 1011 | 20090 | 7077 | 1865 | 2100 | 8301 | 9110 | 6578
2021-10-01 06:30 | 336 | 6814 | 676 | 7130 | 19771 | 6800 | 1006 | 20089 | 7070 | 1867 | 2100 | 8301 | 9111 | 6586
2021-10-01 06:45 | 336 | 6821 | 676 | 7130 | 19772 | 6801 | 1023 | 20089 | 7070 | 1865 | 2100 | 8299 | 9112 | 6592
2021-10-01 07:00 | 335 | 6823 | 676 | 7127 | 19771 | 6810 | 1031 | 20088 | 7070 | 1868 | 2100 | 8298 | 9114 | 6598
2021-10-01 07:15 | 336 | 6827 | 676 | 7120 | 19772 | 6810 | 1033 | 20089 | 7070 | 1867 | 2100 | 8295 | 9113 | 6605
2021-10-01 07:30 | 336 | 6832 | 676 | 7120 | 19773 | 6819 | 1041 | 20089 | 7067 | 1868 | 2100 | 8294 | 9112 | 6614
2021-10-01 07:45 | 337 | 6841 | 676 | 7120 | 19773 | 6829 | 1041 | 20088 | 7060 | 1868 | 2100 | 8292 | 9114 | 6628
2021-10-01 08:00 | 338 | 6849 | 676 | 7120 | 19773 | 6838 | 1041 | 20088 | 7060 | 1867 | 2100 | 8294 | 9113 | 6642
2021-10-01 08:15 | 338 | 6863 | 676 | 7111 | 19774 | 6847 | 1039 | 20085 | 7060 | 1868 | 2100 | 8292 | 9114 | 6661
2021-10-01 08:30 | 339 | 6875 | 676 | 7110 | 19775 | 6861 | 1041 | 20086 | 7060 | 1869 | 2100 | 8290 | 9115 | 6681
2021-10-01 08:45 | 339 | 6890 | 676 | 7110 | 19774 | 6872 | 1041 | 20087 | 7060 | 1868 | 2100 | 8293 | 9117 | 6694
2021-10-01 09:00 | 340 | 6896 | 676 | 7110 | 19774 | 6880 | 1044 | 20085 | 7060 | 1866 | 2100 | 8289 | 9118 | 6700
2021-10-01 09:15 | 340 | 6902 | 676 | 7110 | 19777 | 6880 | 1041 | 20086 | 7060 | 1865 | 2100 | 8289 | 9120 | 6712
2021-10-01 09:30 | 343 | 6901 | 679 | 7110 | 19800 | 6880 | 1041 | 20086 | 7060 | 1863 | 2100 | 8286 | 9121 | 6699
2021-10-01 09:45 | 355 | 6893 | 684 | 7110 | 19988 | 6871 | 1273 | 20080 | 7060 | 1868 | 2100 | 8287 | 9122 | 6681
2021-10-01 10:00 | 470 | 6879 | 686 | 7110 | 20976 | 6867 | 2052 | 20075 | 7060 | 1847 | 2100 | 8287 | 9122 | 6686
2021-10-01 10:15 | 667 | 6901 | 689 | 7110 | 22007 | 6902 | 2175 | 20072 | 7060 | 1843 | 2100 | 8295 | 9119 | 6746
2021-10-01 10:30 | 737 | 6987 | 688 | 7110 | 22232 | 6985 | 2134 | 20073 | 7060 | 1843 | 2100 | 8302 | 9116 | 6809
2021-10-01 10:45 | 751 | 7067 | 686 | 7110 | 22174 | 7057 | 2112 | 20071 | 7061 | 1841 | 2100 | 8313 | 9112 | 6877
2021-10-01 11:00 | 758 | 7170 | 686 | 7110 | 22114 | 7151 | 2097 | 20065 | 7070 | 1841 | 2100 | 8321 | 9110 | 7013
2021-10-01 11:15 | 770 | 7396 | 684 | 7114 | 22039 | 7318 | 2092 | 20065 | 7074 | 1841 | 2100 | 8335 | 9109 | 7188
2021-10-01 11:30 | 775 | 7571 | 684 | 7120 | 21969 | 7415 | 2084 | 20061 | 7086 | 1841 | 2100 | 8349 | 9109 | 7279
2021-10-01 11:45 | 777 | 7705 | 684 | 7131 | 21915 | 7439 | 2074 | 20059 | 7103 | 1840 | 2100 | 8361 | 9109 | 7394
2021-10-01 12:00 | 772 | 7768 | 684 | 7145 | 21865 | 7460 | 2062 | 20061 | 7125 | 1840 | 2100 | 8374 | 9110 | 7484
2021-10-01 12:15 | 763 | 7747 | 686 | 7163 | 21820 | 7477 | 2056 | 20055 | 7148 | 1843 | 2100 | 8372 | 9109 | 7453
2021-10-01 12:30 | 749 | 7633 | 687 | 7183 | 21782 | 7439 | 2047 | 20055 | 7170 | 1844 | 2100 | 8374 | 9109 | 7370
2021-10-01 12:45 | 737 | 7537 | 690 | 7206 | 21751 | 7389 | 2046 | 20053 | 7192 | 1842 | 2100 | 8368 | 9111 | 7260
2021-10-01 13:00 | 736 | 7443 | 692 | 7225 | 21785 | 7327 | 2043 | 20058 | 7208 | 1844 | 2100 | 8368 | 9109 | 7124
2021-10-01 13:15 | 783 | 7393 | 692 | 7237 | 22034 | 7314 | 2066 | 20062 | 7220 | 1844 | 2100 | 8377 | 9105 | 7053
2021-10-01 13:30 | 794 | 7404 | 692 | 7250 | 22099 | 7326 | 2069 | 20058 | 7228 | 1845 | 2100 | 8380 | 9103 | 7040
2021-10-01 13:45 | 789 | 7400 | 692 | 7257 | 22086 | 7327 | 2067 | 20056 | 7230 | 1845 | 2100 | 8381 | 9100 | 7071
2021-10-01 14:00 | 784 | 7371 | 692 | 7260 | 22063 | 7299 | 2058 | 20055 | 7233 | 1845 | 2100 | 8377 | 9101 | 7055
2021-10-01 14:15 | 802 | 7307 | 694 | 7269 | 22215 | 7244 | 2073 | 20058 | 7240 | 1845 | 2100 | 8374 | 9102 | 6972
2021-10-01 14:30 | 833 | 7251 | 697 | 7270 | 22475 | 7203 | 2093 | 20055 | 7240 | 1845 | 2100 | 8380 | 9098 | 6920
2021-10-01 14:45 | 831 | 7247 | 695 | 7270 | 22489 | 7204 | 2092 | 20056 | 7240 | 1845 | 2100 | 8381 | 9095 | 6937
2021-10-01 15:00 | 826 | 7269 | 695 | 7270 | 22440 | 7223 | 2085 | 20057 | 7237 | 1845 | 2100 | 8403 | 9095 | 6997
2021-10-01 15:15 | 824 | 7343 | 694 | 7270 | 22388 | 7285 | 2077 | 20056 | 7230 | 1845 | 2100 | 8415 | 9095 | 7103
2021-10-01 15:30 | 823 | 7408 | 693 | 7270 | 22340 | 7342 | 2070 | 20055 | 7230 | 1845 | 2100 | 8424 | 9090 | 7235
2021-10-01 15:45 | 817 | 7432 | 693 | 7270 | 22293 | 7340 | 2065 | 20053 | 7233 | 1846 | 2100 | 8435 | 9091 | 7278
2021-10-01 16:00 | 811 | 7408 | 692 | 7270 | 22249 | 7325 | 2060 | 20050 | 7240 | 1845 | 2100 | 8433 | 9092 | 7298
2021-10-01 16:15 | 806 | 7392 | 692 | 7277 | 22213 | 7313 | 2057 | 20052 | 7243 | 1845 | 2100 | 8437 | 9092 | 7308
2021-10-01 16:30 | 801 | 7379 | 692 | 7280 | 22184 | 7302 | 2053 | 20053 | 7250 | 1845 | 2100 | 8431 | 9092 | 7320
2021-10-01 16:45 | 796 | 7363 | 692 | 7286 | 22156 | 7287 | 2048 | 20051 | 7250 | 1845 | 2100 | 8445 | 9091 | 7332
2021-10-01 17:00 | 792 | 7367 | 692 | 7290 | 22126 | 7291 | 2044 | 20050 | 7257 | 1846 | 2100 | 8446 | 9091 | 7380
2021-10-01 17:15 | 788 | 7335 | 693 | 7290 | 22100 | 7268 | 2043 | 20053 | 7260 | 1845 | 2100 | 8439 | 9091 | 7336
2021-10-01 17:30 | 782 | 7284 | 692 | 7290 | 22080 | 7228 | 2038 | 20055 | 7260 | 1845 | 2100 | 8437 | 9091 | 7237
2021-10-01 17:45 | 777 | 7240 | 693 | 7290 | 22062 | 7198 | 2033 | 20052 | 7260 | 1845 | 2100 | 8448 | 9092 | 7202
2021-10-01 18:00 | 772 | 7209 | 692 | 7290 | 22045 | 7171 | 2035 | 20054 | 7260 | 1846 | 2100 | 8441 | 9092 | 7197
2021-10-01 18:15 | 769 | 7159 | 692 | 7290 | 22031 | 7128 | 2030 | 20054 | 7250 | 1845 | 2100 | 8427 | 9092 | 7102
2021-10-01 18:30 | 766 | 7119 | 692 | 7290 | 22016 | 7091 | 2028 | 20052 | 7249 | 1846 | 2100 | 8431 | 9093 | 7021
2021-10-01 18:45 | 764 | 7081 | 692 | 7290 | 22007 | 7060 | 2026 | 20054 | 7240 | 1845 | 2100 | 8425 | 9093 | 6915
2021-10-01 19:00 | 760 | 7051 | 692 | 7281 | 21994 | 7032 | 2024 | 20053 | 7233 | 1845 | 2100 | 8419 | 9096 | 6801
2021-10-01 19:15 | 756 | 7020 | 692 | 7274 | 21984 | 7005 | 2022 | 20054 | 7225 | 1847 | 2100 | 8416 | 9096 | 6697
2021-10-01 19:30 | 754 | 6987 | 692 | 7270 | 21977 | 6977 | 2020 | 20052 | 7216 | 1846 | 2100 | 8412 | 9098 | 6612
2021-10-01 19:45 | 753 | 6961 | 692 | 7260 | 21968 | 6953 | 2020 | 20058 | 7207 | 1845 | 2100 | 8409 | 9100 | 6554
2021-10-01 20:00 | 751 | 6945 | 692 | 7250 | 21958 | 6940 | 2018 | 20054 | 7195 | 1845 | 2100 | 8407 | 9103 | 6546
2021-10-01 20:15 | 749 | 6940 | 692 | 7243 | 21950 | 6940 | 2017 | 20058 | 7185 | 1846 | 2100 | 8404 | 9104 | 6577
2021-10-01 20:30 | 749 | 6937 | 692 | 7233 | 21943 | 6935 | 2016 | 20056 | 7175 | 1845 | 2100 | 8398 | 9106 | 6599
2021-10-01 20:45 | 748 | 6935 | 692 | 7226 | 21935 | 6930 | 2015 | 20052 | 7167 | 1845 | 2100 | 8398 | 9106 | 6613
2021-10-01 21:00 | 747 | 6932 | 692 | 7217 | 21927 | 6930 | 2013 | 20054 | 7159 | 1845 | 2100 | 8395 | 9108 | 6632
2021-10-01 21:15 | 745 | 6924 | 692 | 7210 | 21923 | 6920 | 2012 | 20060 | 7150 | 1846 | 2100 | 8389 | 9117 | 6611
2021-10-01 21:30 | 767 | 6877 | 692 | 7201 | 22064 | 6869 | 2020 | 20059 | 7143 | 1851 | 2100 | 8387 | 9121 | 6505
2021-10-01 21:45 | 833 | 6826 | 692 | 7194 | 22576 | 6825 | 2071 | 20057 | 7137 | 1883 | 2100 | 8385 | 9122 | 6445
2021-10-01 22:00 | 867 | 6803 | 692 | 7189 | 23017 | 6805 | 2115 | 20056 | 7128 | 1877 | 2100 | 8384 | 9121 | 6419
2021-10-01 22:15 | 919 | 6779 | 692 | 7180 | 23604 | 6780 | 2171 | 20051 | 7118 | 1875 | 2100 | 8383 | 9119 | 6406
2021-10-01 22:30 | 931 | 6754 | 692 | 7170 | 23675 | 6761 | 2165 | 20057 | 7106 | 1874 | 2100 | 8383 | 9112 | 6401
2021-10-01 22:45 | 916 | 6750 | 692 | 7161 | 23542 | 6750 | 2142 | 20058 | 7094 | 1870 | 2100 | 8380 | 9114 | 6400
2021-10-01 23:00 | 902 | 6747 | 692 | 7150 | 23423 | 6750 | 2126 | 20058 | 7081 | 1870 | 2100 | 8381 | 9112 | 6399
2021-10-01 23:15 | 893 | 6741 | 692 | 7139 | 23328 | 6743 | 2114 | 20061 | 7069 | 1870 | 2100 | 8350 | 9111 | 6405
2021-10-01 23:30 | 885 | 6734 | 692 | 7129 | 23260 | 6739 | 2104 | 20061 | 7057 | 1869 | 2100 | 8357 | 9110 | 6380
2021-10-01 23:45 | 878 | 6722 | 692 | 7119 | 23200 | 6726 | 2101 | 20064 | 7047 | 1869 | 2100 | 8357 | 9111 | 6337
2021-10-02 | 872 | 6707 | 692 | 7110 | 23151 | 6712 | 2094 | 20061 | 7037 | 1869 | 2100 | 8357 | 9109 | 6284
2021-10-02 00:15 | 867 | 6690 | 692 | 7100 | 23110 | 6693 | 2090 | 20060 | 7028 | 1869 | 2100 | 8353 | 9111 | 6251
2021-10-02 00:30 | 862 | 6671 | 691 | 7090 | 23073 | 6675 | 2086 | 20058 | 7019 | 1868 | 2100 | 8354 | 9111 | 6258
2021-10-02 00:45 | 859 | 6659 | 689 | 7082 | 23036 | 6663 | 2082 | 20060 | 7008 | 1870 | 2100 | 8354 | 9111 | 6248
2021-10-02 01:00 | 855 | 6642 | 688 | 7072 | 23004 | 6651 | 2078 | 20062 | 6999 | 1869 | 2100 | 8354 | 9110 | 6229
2021-10-02 01:15 | 851 | 6630 | 686 | 7064 | 22977 | 6639 | 2075 | 20060 | 6988 | 1868 | 2100 | 8352 | 9109 | 6216
2021-10-02 01:30 | 849 | 6616 | 686 | 7054 | 22955 | 6627 | 2073 | 20058 | 6979 | 1869 | 2100 | 8351 | 9108 | 6210
2021-10-02 01:45 | 845 | 6606 | 685 | 7045 | 22929 | 6617 | 2071 | 20062 | 6968 | 1870 | 2100 | 8350 | 9109 | 6197
2021-10-02 02:00 | 843 | 6598 | 684 | 7035 | 22903 | 6609 | 2068 | 20061 | 6959 | 1869 | 2100 | 8350 | 9111 | 6188
2021-10-02 02:15 | 841 | 6593 | 684 | 7029 | 22880 | 6600 | 2065 | 20062 | 6950 | 1869 | 2100 | 8349 | 9111 | 6196
2021-10-02 02:30 | 838 | 6584 | 684 | 7017 | 22859 | 6597 | 2063 | 20063 | 6941 | 1869 | 2100 | 8348 | 9110 | 6207
2021-10-02 02:45 | 836 | 6584 | 684 | 7010 | 22838 | 6593 | 2061 | 20059 | 6932 | 1870 | 2100 | 8346 | 9110 | 6220
2021-10-02 03:00 | 835 | 6586 | 684 | 7001 | 22817 | 6600 | 2060 | 20056 | 6925 | 1869 | 2100 | 8344 | 9109 | 6242
2021-10-02 03:15 | 833 | 6589 | 684 | 6992 | 22797 | 6600 | 2055 | 20062 | 6917 | 1869 | 2100 | 8341 | 9108 | 6256
2021-10-02 03:30 | 832 | 6589 | 684 | 6988 | 22779 | 6600 | 2056 | 20062 | 6910 | 1869 | 2100 | 8341 | 9108 | 6262
2021-10-02 03:45 | 830 | 6589 | 684 | 6980 | 22759 | 6600 | 2055 | 20061 | 6902 | 1870 | 2100 | 8337 | 9107 | 6272
2021-10-02 04:00 | 829 | 6591 | 684 | 6971 | 22739 | 6600 | 2055 | 20061 | 6900 | 1870 | 2100 | 8337 | 9106 | 6289
2021-10-02 04:15 | 827 | 6594 | 683 | 6969 | 22723 | 6600 | 2053 | 20062 | 6890 | 1869 | 2100 | 8338 | 9105 | 6298
2021-10-02 04:30 | 826 | 6594 | 682 | 6960 | 22707 | 6600 | 2052 | 20060 | 6889 | 1869 | 2100 | 8339 | 9105 | 6277
2021-10-02 04:45 | 824 | 6581 | 682 | 6957 | 22694 | 6591 | 2049 | 20064 | 6880 | 1869 | 2100 | 8336 | 9106 | 6222
2021-10-02 05:00 | 823 | 6564 | 681 | 6940 | 22687 | 6575 | 2049 | 20066 | 6880 | 1869 | 2100 | 8334 | 9106 | 6149
2021-10-02 05:15 | 821 | 6544 | 680 | 6940 | 22676 | 6557 | 2046 | 20063 | 6873 | 1869 | 2100 | 8331 | 9106 | 6085
2021-10-02 05:30 | 819 | 6531 | 680 | 6935 | 22666 | 6544 | 2045 | 20064 | 6869 | 1869 | 2100 | 8327 | 9106 | 6045
2021-10-02 05:45 | 818 | 6516 | 679 | 6930 | 22656 | 6532 | 2045 | 20065 | 6860 | 1868 | 2100 | 8329 | 9107 | 6018
2021-10-02 06:00 | 817 | 6505 | 678 | 6921 | 22645 | 6520 | 2044 | 20067 | 6855 | 1869 | 2100 | 8327 | 9108 | 6005
2021-10-02 06:15 | 816 | 6494 | 678 | 6918 | 22635 | 6510 | 2043 | 20065 | 6848 | 1869 | 2100 | 8319 | 9109 | 6005
2021-10-02 06:30 | 814 | 6485 | 677 | 6910 | 22625 | 6501 | 2041 | 20066 | 6840 | 1870 | 2100 | 8320 | 9109 | 5998
2021-10-02 06:45 | 813 | 6474 | 677 | 6901 | 22616 | 6492 | 2041 | 20067 | 6833 | 1874 | 2100 | 8320 | 9109 | 5974
2021-10-02 07:00 | 811 | 6464 | 676 | 6899 | 22608 | 6480 | 2040 | 20065 | 6827 | 1870 | 2100 | 8320 | 9110 | 5937
2021-10-02 07:15 | 810 | 6455 | 676 | 6890 | 22599 | 6470 | 2038 | 20067 | 6820 | 1846 | 2100 | 8320 | 9112 | 5967
2021-10-02 07:30 | 810 | 6455 | 676 | 6881 | 22591 | 6475 | 2038 | 20071 | 6810 | 1871 | 2100 | 8314 | 9113 | 6145
2021-10-02 07:45 | 811 | 6467 | 676 | 6877 | 22581 | 6490 | 2038 | 20062 | 6805 | 1881 | 2100 | 8319 | 9115 | 6317
2021-10-02 08:00 | 812 | 6490 | 676 | 6870 | 22567 | 6529 | 2039 | 20067 | 6800 | 1877 | 2100 | 8320 | 9116 | 6454
2021-10-02 08:15 | 813 | 6535 | 676 | 6861 | 22547 | 6576 | 2040 | 20063 | 6790 | 1874 | 2100 | 8314 | 9116 | 6589
2021-10-02 08:30 | 814 | 6580 | 676 | 6860 | 22524 | 6675 | 2041 | 20065 | 6790 | 1872 | 2100 | 8320 | 9117 | 6724
2021-10-02 08:45 | 815 | 6661 | 676 | 6859 | 22494 | 6802 | 2038 | 20062 | 6790 | 1867 | 2100 | 8317 | 9118 | 6837
2021-10-02 09:00 | 817 | 6759 | 676 | 6851 | 22464 | 6921 | 2039 | 20060 | 6797 | 1839 | 2100 | 8319 | 9119 | 6926
2021-10-02 09:15 | 822 | 6866 | 676 | 6857 | 22430 | 7036 | 2039 | 20063 | 6811 | 1839 | 2100 | 8317 | 9120 | 7023
2021-10-02 09:30 | 824 | 6973 | 676 | 6860 | 22394 | 7150 | 2039 | 20062 | 6830 | 1839 | 2100 | 8316 | 9120 | 7121
2021-10-02 09:45 | 825 | 7073 | 676 | 6870 | 22353 | 7259 | 2038 | 20060 | 6853 | 1837 | 2100 | 8317 | 9122 | 7215
2021-10-02 10:00 | 827 | 7188 | 676 | 6883 | 22316 | 7367 | 2040 | 20059 | 6882 | 1836 | 2100 | 8321 | 9123 | 7317
2021-10-02 10:15 | 831 | 7305 | 676 | 6900 | 22273 | 7463 | 2037 | 20057 | 6913 | 1836 | 2100 | 8320 | 9122 | 7411
2021-10-02 10:30 | 831 | 7421 | 676 | 6920 | 22232 | 7531 | 2040 | 20052 | 6946 | 1835 | 2100 | 8323 | 9122 | 7522
2021-10-02 10:45 | 831 | 7522 | 676 | 6946 | 22195 | 7559 | 2042 | 20056 | 6981 | 1836 | 2100 | 8330 | 9121 | 7601
2021-10-02 11:00 | 832 | 7609 | 677 | 6978 | 22168 | 7567 | 2045 | 20052 | 7016 | 1836 | 2100 | 8335 | 9120 | 7650
2021-10-02 11:15 | 832 | 7698 | 680 | 7005 | 22144 | 7603 | 2042 | 20049 | 7051 | 1838 | 2100 | 8339 | 9119 | 7724
2021-10-02 11:30 | 831 | 7780 | 683 | 7035 | 22114 | 7655 | 2038 | 20053 | 7086 | 1838 | 2100 | 8351 | 9119 | 7765
2021-10-02 11:45 | 832 | 7859 | 684 | 7067 | 22095 | 7624 | 2036 | 20048 | 7119 | 1839 | 2100 | 8365 | 9117 | 7801
2021-10-02 12:00 | 833 | 7911 | 684 | 7098 | 22081 | 7560 | 2030 | 20050 | 7150 | 1839 | 2100 | 8377 | 9116 | 7810
2021-10-02 12:15 | 832 | 7969 | 685 | 7132 | 22063 | 7567 | 2025 | 20049 | 7178 | 1839 | 2100 | 8393 | 9115 | 7858
2021-10-02 12:30 | 833 | 8039 | 688 | 7163 | 22036 | 7675 | 2015 | 20049 | 7202 | 1841 | 2100 | 8409 | 9113 | 7910
2021-10-02 12:45 | 834 | 8103 | 692 | 7197 | 21996 | 7804 | 2016 | 20048 | 7228 | 1841 | 2100 | 8415 | 9112 | 7952
2021-10-02 13:00 | 829 | 8079 | 692 | 7228 | 21973 | 7821 | 2015 | 20050 | 7256 | 1841 | 2100 | 8428 | 9110 | 7894
2021-10-02 13:15 | 829 | 8096 | 692 | 7261 | 21947 | 7891 | 2017 | 20046 | 7285 | 1840 | 2100 | 8442 | 9108 | 7966
2021-10-02 13:30 | 829 | 8133 | 693 | 7291 | 21927 | 7954 | 2016 | 20049 | 7313 | 1841 | 2100 | 8446 | 9105 | 8008
2021-10-02 13:45 | 827 | 8152 | 696 | 7319 | 21904 | 8005 | 2011 | 20047 | 7341 | 1842 | 2100 | 8453 | 9103 | 8031
2021-10-02 14:00 | 816 | 8049 | 699 | 7345 | 21886 | 7943 | 2012 | 20047 | 7369 | 1845 | 2100 | 8460 | 9102 | 7952
2021-10-02 14:15 | 806 | 7929 | 700 | 7378 | 21870 | 7915 | 2008 | 20047 | 7395 | 1845 | 2100 | 8459 | 9100 | 7913
2021-10-02 14:30 | 800 | 7839 | 700 | 7397 | 21856 | 7889 | 2008 | 20046 | 7415 | 1845 | 2100 | 8472 | 9100 | 7914
2021-10-02 14:45 | 798 | 7813 | 700 | 7413 | 21837 | 7917 | 2006 | 20045 | 7432 | 1845 | 2100 | 8488 | 9098 | 7986
2021-10-02 15:00 | 802 | 7907 | 700 | 7423 | 21821 | 7963 | 2001 | 20045 | 7445 | 1846 | 2100 | 8488 | 9097 | 8061
2021-10-02 15:15 | 799 | 7915 | 701 | 7432 | 21809 | 7913 | 2001 | 20047 | 7457 | 1845 | 2100 | 8497 | 9097 | 8004
2021-10-02 15:30 | 800 | 7942 | 702 | 7440 | 21794 | 7903 | 2000 | 20043 | 7471 | 1845 | 2100 | 8510 | 9096 | 8070
2021-10-02 15:45 | 799 | 7970 | 702 | 7449 | 21784 | 7887 | 1998 | 20048 | 7483 | 1846 | 2100 | 8504 | 9095 | 8169
2021-10-02 16:00 | 796 | 7941 | 704 | 7459 | 21771 | 7851 | 1992 | 20048 | 7492 | 1849 | 2100 | 8510 | 9095 | 8142
2021-10-02 16:15 | 794 | 7931 | 705 | 7467 | 21760 | 7826 | 1993 | 20047 | 7500 | 1848 | 2100 | 8504 | 9094 | 8134
2021-10-02 16:30 | 789 | 7889 | 706 | 7478 | 21752 | 7761 | 1990 | 20046 | 7509 | 1850 | 2100 | 8503 | 9095 | 8029
2021-10-02 16:45 | 783 | 7821 | 707 | 7486 | 21745 | 7687 | 1987 | 20051 | 7510 | 1851 | 2100 | 8484 | 9095 | 7886
2021-10-02 17:00 | 776 | 7731 | 708 | 7493 | 21740 | 7615 | 1984 | 20049 | 7510 | 1851 | 2100 | 8483 | 9096 | 7737
2021-10-02 17:15 | 771 | 7669 | 708 | 7500 | 21735 | 7567 | 1987 | 20049 | 7509 | 1851 | 2100 | 8488 | 9096 | 7653
2021-10-02 17:30 | 765 | 7595 | 708 | 7500 | 21731 | 7514 | 1983 | 20053 | 7500 | 1851 | 2100 | 8493 | 9096 | 7596
2021-10-02 17:45 | 763 | 7534 | 708 | 7497 | 21726 | 7460 | 1982 | 20053 | 7489 | 1853 | 2100 | 8497 | 9098 | 7570
2021-10-02 18:00 | 759 | 7477 | 708 | 7490 | 21725 | 7409 | 1980 | 20052 | 7476 | 1852 | 2100 | 8497 | 9099 | 7523
2021-10-02 18:15 | 756 | 7423 | 708 | 7480 | 21723 | 7362 | 1978 | 20058 | 7463 | 1855 | 2100 | 8486 | 9100 | 7436
2021-10-02 18:30 | 753 | 7368 | 706 | 7473 | 21716 | 7316 | 1977 | 20055 | 7446 | 1855 | 2100 | 8477 | 9101 | 7285
2021-10-02 18:45 | 751 | 7317 | 705 | 7459 | 21719 | 7269 | 1975 | 20057 | 7429 | 1856 | 2100 | 8470 | 9103 | 7080
2021-10-02 19:00 | 747 | 7266 | 704 | 7446 | 21720 | 7223 | 1973 | 20062 | 7411 | 1856 | 2100 | 8463 | 9104 | 6897
2021-10-02 19:15 | 745 | 7218 | 702 | 7434 | 21719 | 7181 | 1972 | 20064 | 7393 | 1856 | 2100 | 8456 | 9106 | 6745
2021-10-02 19:30 | 743 | 7177 | 701 | 7417 | 21718 | 7144 | 1970 | 20064 | 7373 | 1857 | 2100 | 8450 | 9107 | 6630
2021-10-02 19:45 | 740 | 7137 | 700 | 7403 | 21717 | 7107 | 1969 | 20064 | 7353 | 1857 | 2100 | 8448 | 9108 | 6534
2021-10-02 20:00 | 738 | 7105 | 700 | 7386 | 21715 | 7075 | 1968 | 20070 | 7335 | 1857 | 2100 | 8447 | 9109 | 6462
2021-10-02 20:15 | 737 | 7069 | 700 | 7371 | 21711 | 7043 | 1968 | 20068 | 7315 | 1857 | 2100 | 8440 | 9112 | 6391
2021-10-02 20:30 | 735 | 7038 | 700 | 7348 | 21710 | 7013 | 1968 | 20072 | 7296 | 1855 | 2100 | 8438 | 9114 | 6342
2021-10-02 20:45 | 733 | 7008 | 700 | 7331 | 21709 | 6985 | 1965 | 20075 | 7277 | 1855 | 2100 | 8436 | 9116 | 6295
2021-10-02 21:00 | 732 | 6982 | 698 | 7314 | 21707 | 6958 | 1964 | 20074 | 7258 | 1857 | 2100 | 8435 | 9117 | 6259
2021-10-02 21:15 | 731 | 6951 | 696 | 7298 | 21705 | 6933 | 1963 | 20072 | 7240 | 1856 | 2100 | 8431 | 9118 | 6237
2021-10-02 21:30 | 730 | 6926 | 694 | 7283 | 21703 | 6910 | 1963 | 20074 | 7224 | 1857 | 2100 | 8431 | 9119 | 6206
2021-10-02 21:45 | 729 | 6903 | 693 | 7267 | 21699 | 6888 | 1960 | 20076 | 7206 | 1857 | 2100 | 8427 | 9120 | 6177
2021-10-02 22:00 | 727 | 6879 | 692 | 7253 | 21698 | 6865 | 1960 | 20077 | 7189 | 1880 | 2100 | 8426 | 9119 | 6157
2021-10-02 22:15 | 726 | 6858 | 692 | 7236 | 21696 | 6843 | 1959 | 20079 | 7173 | 1892 | 2100 | 8423 | 9120 | 6138
2021-10-02 22:30 | 724 | 6833 | 692 | 7224 | 21694 | 6824 | 1958 | 20079 | 7156 | 1886 | 2100 | 8422 | 9121 | 6121
2021-10-02 22:45 | 723 | 6816 | 692 | 7207 | 21694 | 6805 | 1958 | 20082 | 7141 | 1884 | 2100 | 8420 | 9121 | 6115
2021-10-02 23:00 | 722 | 6799 | 692 | 7193 | 21693 | 6787 | 1959 | 20079 | 7125 | 1880 | 2100 | 8422 | 9121 | 6110
2021-10-02 23:15 | 721 | 6781 | 692 | 7180 | 21692 | 6771 | 1956 | 20079 | 7110 | 1882 | 2100 | 8380 | 9121 | 6116
2021-10-02 23:30 | 720 | 6761 | 692 | 7167 | 21690 | 6755 | 1958 | 20083 | 7095 | 1883 | 2100 | 8401 | 9122 | 6102
2021-10-02 23:45 | 718 | 6745 | 691 | 7153 | 21691 | 6737 | 1956 | 20084 | 7082 | 1881 | 2100 | 8399 | 9122 | 6072
2021-10-03 | 716 | 6729 | 689 | 7141 | 21689 | 6721 | 1955 | 20082 | 7067 | 1882 | 2100 | 8397 | 9121 | 6050
2021-10-03 00:15 | 714 | 6713 | 687 | 7127 | 21690 | 6706 | 1954 | 20089 | 7054 | 1881 | 2100 | 8396 | 9121 | 6039
2021-10-03 00:30 | 714 | 6697 | 686 | 7115 | 21689 | 6693 | 1954 | 20086 | 7041 | 1883 | 2100 | 8397 | 9120 | 6030
2021-10-03 00:45 | 713 | 6681 | 686 | 7104 | 21687 | 6676 | 1954 | 20083 | 7027 | 1882 | 2100 | 8397 | 9120 | 6009
2021-10-03 01:00 | 712 | 6665 | 684 | 7091 | 21687 | 6663 | 1954 | 20089 | 7015 | 1882 | 2100 | 8395 | 9121 | 5989
2021-10-03 01:15 | 710 | 6652 | 684 | 7079 | 21686 | 6648 | 1953 | 20086 | 7003 | 1883 | 2100 | 8394 | 9121 | 5982
2021-10-03 01:30 | 710 | 6636 | 684 | 7068 | 21684 | 6637 | 1954 | 20088 | 6991 | 1881 | 2100 | 8395 | 9122 | 5982
2021-10-03 01:45 | 708 | 6625 | 684 | 7056 | 21684 | 6624 | 1953 | 20083 | 6978 | 1881 | 2100 | 8393 | 9122 | 5984
2021-10-03 02:00 | 707 | 6611 | 684 | 7046 | 21686 | 6613 | 1951 | 20086 | 6966 | 1881 | 2100 | 8388 | 9123 | 5989
2021-10-03 02:15 | 707 | 6600 | 684 | 7035 | 21683 | 6601 | 1950 | 20085 | 6955 | 1881 | 2100 | 8388 | 9124 | 5983
2021-10-03 02:30 | 706 | 6588 | 684 | 7025 | 21682 | 6591 | 1951 | 20088 | 6945 | 1881 | 2100 | 8389 | 9123 | 5981
2021-10-03 02:45 | 706 | 6577 | 684 | 7012 | 21683 | 6579 | 1950 | 20088 | 6935 | 1881 | 2100 | 8387 | 9123 | 5969
2021-10-03 03:00 | 706 | 6567 | 684 | 7004 | 21682 | 6568 | 1950 | 20089 | 6925 | 1880 | 2100 | 8388 | 9122 | 5957
2021-10-03 03:15 | 705 | 6555 | 683 | 6993 | 21682 | 6558 | 1950 | 20091 | 6914 | 1881 | 2100 | 8382 | 9120 | 5945
2021-10-03 03:30 | 704 | 6543 | 683 | 6985 | 21681 | 6548 | 1949 | 20088 | 6905 | 1882 | 2100 | 8382 | 9119 | 5932
2021-10-03 03:45 | 704 | 6533 | 681 | 6974 | 21681 | 6539 | 1949 | 20090 | 6895 | 1880 | 2100 | 8381 | 9119 | 5937
2021-10-03 04:00 | 704 | 6525 | 680 | 6967 | 21680 | 6530 | 1947 | 20086 | 6885 | 1880 | 2100 | 8382 | 9119 | 5977
2021-10-03 04:15 | 702 | 6522 | 679 | 6954 | 21680 | 6529 | 1948 | 20090 | 6876 | 1881 | 2100 | 8378 | 9120 | 5982
2021-10-03 04:30 | 702 | 6509 | 678 | 6940 | 21679 | 6516 | 1948 | 20091 | 6867 | 1884 | 2100 | 8379 | 9121 | 5949
2021-10-03 04:45 | 702 | 6497 | 678 | 6931 | 21678 | 6504 | 1949 | 20091 | 6859 | 1869 | 2100 | 8374 | 9122 | 5912
2021-10-03 05:00 | 700 | 6484 | 678 | 6921 | 21678 | 6491 | 1949 | 20092 | 6849 | 1851 | 2100 | 8379 | 9123 | 5897
2021-10-03 05:15 | 700 | 6474 | 677 | 6914 | 21678 | 6482 | 1949 | 20092 | 6840 | 1851 | 2100 | 8374 | 9123 | 5890
2021-10-03 05:30 | 700 | 6465 | 676 | 6905 | 21679 | 6473 | 1949 | 20096 | 6831 | 1851 | 2100 | 8376 | 9125 | 5898
2021-10-03 05:45 | 698 | 6459 | 676 | 6899 | 21678 | 6470 | 1948 | 20094 | 6824 | 1851 | 2100 | 8369 | 9126 | 5922
2021-10-03 06:00 | 699 | 6451 | 676 | 6889 | 21677 | 6461 | 1947 | 20096 | 6815 | 1851 | 2100 | 8371 | 9128 | 5913
2021-10-03 06:15 | 698 | 6439 | 676 | 6880 | 21677 | 6451 | 1946 | 20094 | 6808 | 1851 | 2100 | 8371 | 9128 | 5882
2021-10-03 06:30 | 697 | 6427 | 676 | 6873 | 21677 | 6438 | 1946 | 20093 | 6799 | 1851 | 2100 | 8373 | 9129 | 5853
2021-10-03 06:45 | 697 | 6418 | 676 | 6864 | 21678 | 6427 | 1947 | 20094 | 6790 | 1851 | 2100 | 8368 | 9131 | 5835
2021-10-03 07:00 | 695 | 6407 | 676 | 6859 | 21678 | 6420 | 1946 | 20099 | 6783 | 1851 | 2100 | 8368 | 9132 | 5824
2021-10-03 07:15 | 695 | 6401 | 676 | 6849 | 21678 | 6413 | 1944 | 20096 | 6775 | 1851 | 2100 | 8359 | 9133 | 5877
2021-10-03 07:30 | 696 | 6407 | 676 | 6840 | 21676 | 6421 | 1946 | 20099 | 6767 | 1851 | 2100 | 8361 | 9135 | 6088
2021-10-03 07:45 | 696 | 6420 | 676 | 6835 | 21673 | 6439 | 1946 | 20098 | 6760 | 1851 | 2100 | 8366 | 9137 | 6273
2021-10-03 08:00 | 696 | 6450 | 675 | 6827 | 21667 | 6483 | 1949 | 20098 | 6753 | 1857 | 2100 | 8365 | 9137 | 6411
2021-10-03 08:15 | 698 | 6501 | 674 | 6820 | 21661 | 6545 | 1949 | 20096 | 6750 | 1894 | 2100 | 8364 | 9138 | 6602
2021-10-03 08:30 | 699 | 6557 | 673 | 6818 | 21648 | 6657 | 1953 | 20096 | 6750 | 1889 | 2100 | 8366 | 9138 | 6796
2021-10-03 08:45 | 702 | 6647 | 672 | 6810 | 21637 | 6781 | 1954 | 20098 | 6750 | 1886 | 2100 | 8366 | 9137 | 6921
2021-10-03 09:00 | 709 | 6757 | 672 | 6810 | 21630 | 6903 | 1955 | 20095 | 6757 | 1862 | 2100 | 8365 | 9137 | 7040
2021-10-03 09:15 | 714 | 6879 | 672 | 6813 | 21620 | 7026 | 1955 | 20092 | 6770 | 1851 | 2100 | 8362 | 9137 | 7175
2021-10-03 09:30 | 720 | 6995 | 673 | 6820 | 21609 | 7153 | 1956 | 20092 | 6790 | 1850 | 2100 | 8361 | 9136 | 7289
2021-10-03 09:45 | 723 | 7103 | 675 | 6830 | 21596 | 7279 | 1959 | 20089 | 6815 | 1847 | 2100 | 8362 | 9136 | 7379
2021-10-03 10:00 | 729 | 7217 | 676 | 6844 | 21585 | 7399 | 1957 | 20090 | 6845 | 1846 | 2100 | 8362 | 9136 | 7447
2021-10-03 10:15 | 735 | 7334 | 676 | 6863 | 21573 | 7511 | 1959 | 20088 | 6879 | 1847 | 2100 | 8361 | 9135 | 7542
2021-10-03 10:30 | 741 | 7455 | 676 | 6885 | 21555 | 7604 | 1959 | 20086 | 6914 | 1846 | 2100 | 8362 | 9134 | 7652
2021-10-03 10:45 | 747 | 7571 | 676 | 6909 | 21541 | 7645 | 1964 | 20089 | 6951 | 1845 | 2100 | 8368 | 9134 | 7720
2021-10-03 11:00 | 753 | 7683 | 677 | 6939 | 21534 | 7657 | 1967 | 20085 | 6990 | 1847 | 2100 | 8373 | 9133 | 7769
2021-10-03 11:15 | 759 | 7791 | 680 | 6975 | 21530 | 7700 | 1967 | 20088 | 7029 | 1847 | 2100 | 8382 | 9132 | 7805
2021-10-03 11:30 | 762 | 7890 | 684 | 7007 | 21517 | 7764 | 1964 | 20083 | 7068 | 1848 | 2100 | 8389 | 9130 | 7861
2021-10-03 11:45 | 767 | 7985 | 684 | 7041 | 21510 | 7741 | 1964 | 20081 | 7105 | 1851 | 2100 | 8402 | 9128 | 7898
2021-10-03 12:00 | 770 | 8071 | 684 | 7077 | 21508 | 7679 | 1962 | 20082 | 7141 | 1851 | 2100 | 8412 | 9127 | 7945
2021-10-03 12:15 | 772 | 8155 | 687 | 7113 | 21502 | 7697 | 1955 | 20080 | 7173 | 1852 | 2100 | 8427 | 9125 | 7995
2021-10-03 12:30 | 775 | 8227 | 691 | 7151 | 21480 | 7831 | 1946 | 20084 | 7204 | 1852 | 2100 | 8438 | 9124 | 8016
2021-10-03 12:45 | 778 | 8292 | 692 | 7189 | 21467 | 7997 | 1944 | 20080 | 7235 | 1852 | 2100 | 8450 | 9122 | 8067
2021-10-03 13:00 | 778 | 8353 | 692 | 7226 | 21457 | 8136 | 1942 | 20080 | 7271 | 1851 | 2100 | 8462 | 9120 | 8106
2021-10-03 13:15 | 778 | 8400 | 694 | 7265 | 21441 | 8240 | 1947 | 20083 | 7310 | 1853 | 2100 | 8472 | 9119 | 8143
2021-10-03 13:30 | 778 | 8445 | 699 | 7302 | 21429 | 8328 | 1950 | 20075 | 7350 | 1852 | 2100 | 8480 | 9116 | 8187
2021-10-03 13:45 | 775 | 8464 | 700 | 7338 | 21417 | 8389 | 1945 | 20078 | 7393 | 1852 | 2100 | 8491 | 9114 | 8202
2021-10-03 14:00 | 768 | 8412 | 701 | 7383 | 21404 | 8431 | 1949 | 20077 | 7434 | 1851 | 2100 | 8497 | 9112 | 8239
2021-10-03 14:15 | 756 | 8275 | 704 | 7415 | 21397 | 8467 | 1951 | 20075 | 7476 | 1854 | 2100 | 8501 | 9110 | 8269
2021-10-03 14:30 | 746 | 8138 | 707 | 7445 | 21386 | 8483 | 1949 | 20074 | 7514 | 1856 | 2100 | 8505 | 9109 | 8282
2021-10-03 14:45 | 742 | 8081 | 708 | 7471 | 21373 | 8484 | 1948 | 20075 | 7550 | 1857 | 2100 | 8506 | 9107 | 8316
2021-10-03 15:00 | 745 | 8158 | 708 | 7491 | 21357 | 8458 | 1949 | 20074 | 7581 | 1857 | 2100 | 8507 | 9106 | 8344
2021-10-03 15:15 | 748 | 8245 | 708 | 7506 | 21351 | 8410 | 1948 | 20076 | 7609 | 1859 | 2100 | 8508 | 9105 | 8362
2021-10-03 15:30 | 748 | 8285 | 708 | 7523 | 21347 | 8346 | 1944 | 20078 | 7635 | 1859 | 2100 | 8508 | 9105 | 8378
2021-10-03 15:45 | 744 | 8257 | 710 | 7537 | 21344 | 8251 | 1943 | 20078 | 7655 | 1862 | 2100 | 8510 | 9105 | 8347
2021-10-03 16:00 | 737 | 8188 | 711 | 7553 | 21339 | 8196 | 1941 | 20080 | 7668 | 1863 | 2100 | 8510 | 9103 | 8339
2021-10-03 16:15 | 735 | 8155 | 714 | 7567 | 21330 | 8151 | 1937 | 20082 | 7680 | 1863 | 2100 | 8509 | 9103 | 8355
2021-10-03 16:30 | 732 | 8150 | 715 | 7580 | 21325 | 8099 | 1929 | 20083 | 7680 | 1863 | 2100 | 8506 | 9102 | 8356
2021-10-03 16:45 | 728 | 8127 | 716 | 7593 | 21318 | 8027 | 1939 | 20085 | 7687 | 1864 | 2100 | 8505 | 9101 | 8326
2021-10-03 17:00 | 722 | 8054 | 716 | 7600 | 21316 | 7951 | 1936 | 20085 | 7682 | 1866 | 2100 | 8500 | 9101 | 8253
2021-10-03 17:15 | 717 | 7987 | 716 | 7609 | 21309 | 7905 | 1932 | 20088 | 7680 | 1866 | 2100 | 8499 | 9101 | 8187
2021-10-03 17:30 | 711 | 7893 | 716 | 7611 | 21307 | 7851 | 1933 | 20087 | 7673 | 1868 | 2100 | 8493 | 9102 | 8116
2021-10-03 17:45 | 705 | 7814 | 716 | 7614 | 21308 | 7779 | 1934 | 20088 | 7663 | 1868 | 2100 | 8487 | 9103 | 8032
2021-10-03 18:00 | 700 | 7744 | 716 | 7610 | 21312 | 7713 | 1933 | 20087 | 7651 | 1869 | 2100 | 8479 | 9104 | 7910
2021-10-03 18:15 | 697 | 7673 | 716 | 7607 | 21307 | 7649 | 1929 | 20091 | 7636 | 1869 | 2100 | 8467 | 9105 | 7741
2021-10-03 18:30 | 693 | 7606 | 716 | 7597 | 21311 | 7581 | 1929 | 20093 | 7617 | 1869 | 2100 | 8456 | 9106 | 7496
2021-10-03 18:45 | 689 | 7539 | 716 | 7585 | 21314 | 7516 | 1928 | 20095 | 7599 | 1870 | 2100 | 8450 | 9108 | 7224
2021-10-03 19:00 | 686 | 7479 | 716 | 7573 | 21314 | 7454 | 1929 | 20096 | 7577 | 1869 | 2100 | 8440 | 9109 | 6990
2021-10-03 19:15 | 685 | 7422 | 714 | 7557 | 21318 | 7396 | 1925 | 20097 | 7555 | 1869 | 2100 | 8434 | 9111 | 6802
2021-10-03 19:30 | 681 | 7368 | 713 | 7541 | 21317 | 7345 | 1924 | 20100 | 7531 | 1871 | 2100 | 8432 | 9111 | 6658
2021-10-03 19:45 | 681 | 7318 | 711 | 7524 | 21317 | 7297 | 1924 | 20103 | 7507 | 1870 | 2100 | 8426 | 9112 | 6547
2021-10-03 20:00 | 678 | 7276 | 709 | 7505 | 21318 | 7254 | 1922 | 20099 | 7482 | 1869 | 2100 | 8422 | 9113 | 6457
2021-10-03 20:15 | 676 | 7235 | 708 | 7489 | 21320 | 7216 | 1921 | 20099 | 7459 | 1870 | 2100 | 8422 | 9113 | 6389
2021-10-03 20:30 | 674 | 7199 | 708 | 7470 | 21319 | 7181 | 1920 | 20102 | 7435 | 1870 | 2100 | 8418 | 9114 | 6340
2021-10-03 20:45 | 672 | 7165 | 708 | 7451 | 21319 | 7147 | 1919 | 20104 | 7411 | 1870 | 2100 | 8417 | 9115 | 6302
2021-10-03 21:00 | 671 | 7131 | 708 | 7432 | 21319 | 7113 | 1919 | 20109 | 7389 | 1870 | 2100 | 8414 | 9116 | 6267
2021-10-03 21:15 | 670 | 7099 | 708 | 7414 | 21321 | 7082 | 1918 | 20106 | 7367 | 1870 | 2100 | 8409 | 9116 | 6238
2021-10-03 21:30 | 669 | 7072 | 706 | 7396 | 21320 | 7055 | 1918 | 20107 | 7345 | 1870 | 2100 | 8408 | 9116 | 6217
2021-10-03 21:45 | 667 | 7044 | 704 | 7378 | 21320 | 7028 | 1918 | 20114 | 7325 | 1869 | 2100 | 8406 | 9117 | 6197
2021-10-03 22:00 | 665 | 7018 | 701 | 7356 | 21319 | 7003 | 1918 | 20109 | 7303 | 1869 | 2100 | 8405 | 9117 | 6191
2021-10-03 22:15 | 664 | 6991 | 700 | 7335 | 21318 | 6977 | 1915 | 20109 | 7284 | 1871 | 2100 | 8403 | 9119 | 6194
2021-10-03 22:30 | 664 | 6964 | 700 | 7317 | 21317 | 6954 | 1914 | 20112 | 7265 | 1869 | 2100 | 8403 | 9120 | 6183
2021-10-03 22:45 | 663 | 6942 | 700 | 7302 | 21317 | 6935 | 1913 | 20112 | 7245 | 1869 | 2100 | 8404 | 9118 | 6177
2021-10-03 23:00 | 662 | 6923 | 700 | 7286 | 21316 | 6915 | 1913 | 20116 | 7228 | 1870 | 2100 | 8400 | 9118 | 6171
2021-10-03 23:15 | 660 | 6902 | 700 | 7269 | 21314 | 6895 | 1912 | 20117 | 7212 | 1872 | 2100 | 8365 | 9119 | 6155
2021-10-03 23:30 | 660 | 6878 | 698 | 7253 | 21312 | 6873 | 1910 | 20114 | 7195 | 1880 | 2100 | 8377 | 9120 | 6122
2021-10-03 23:45 | 659 | 6854 | 696 | 7239 | 21313 | 6851 | 1909 | 20119 | 7178 | 1903 | 2100 | 8377 | 9119 | 6072
2021-10-04 | 657 | 6832 | 695 | 7225 | 21313 | 6829 | 1908 | 20121 | 7163 | 1900 | 2100 | 8376 | 9120 | 6040
2021-10-04 00:15 | 657 | 6813 | 693 | 7209 | 21313 | 6809 | 1908 | 20119 | 7146 | 1898 | 2100 | 8377 | 9120 | 6020
2021-10-04 00:30 | 656 | 6795 | 692 | 7195 | 21312 | 6791 | 1908 | 20121 | 7131 | 1897 | 2100 | 8377 | 9119 | 6006
2021-10-04 00:45 | 655 | 6777 | 692 | 7183 | 21313 | 6775 | 1908 | 20121 | 7115 | 1894 | 2100 | 8375 | 9119 | 5997
2021-10-04 01:00 | 654 | 6760 | 692 | 7167 | 21312 | 6757 | 1907 | 20122 | 7100 | 1894 | 2100 | 8374 | 9119 | 5985
2021-10-04 01:15 | 654 | 6744 | 692 | 7154 | 21311 | 6741 | 1906 | 20121 | 7086 | 1894 | 2100 | 8374 | 9119 | 5979
2021-10-04 01:30 | 653 | 6730 | 692 | 7142 | 21311 | 6725 | 1904 | 20124 | 7073 | 1893 | 2100 | 8373 | 9119 | 5971
2021-10-04 01:45 | 651 | 6713 | 692 | 7128 | 21311 | 6711 | 1903 | 20127 | 7057 | 1892 | 2100 | 8373 | 9119 | 5951
2021-10-04 02:00 | 650 | 6694 | 692 | 7115 | 21311 | 6694 | 1904 | 20126 | 7045 | 1892 | 2100 | 8372 | 9119 | 5936
2021-10-04 02:15 | 650 | 6683 | 692 | 7104 | 21311 | 6680 | 1903 | 20130 | 7031 | 1894 | 2100 | 8371 | 9119 | 5923
2021-10-04 02:30 | 649 | 6667 | 690 | 7091 | 21311 | 6665 | 1903 | 20129 | 7018 | 1892 | 2100 | 8370 | 9119 | 5909
2021-10-04 02:45 | 648 | 6653 | 689 | 7079 | 21313 | 6653 | 1903 | 20129 | 7005 | 1894 | 2100 | 8371 | 9118 | 5894
2021-10-04 03:00 | 647 | 6637 | 687 | 7068 | 21313 | 6639 | 1903 | 20130 | 6993 | 1894 | 2100 | 8368 | 9117 | 5879
2021-10-04 03:15 | 647 | 6626 | 686 | 7055 | 21312 | 6626 | 1902 | 20131 | 6981 | 1893 | 2100 | 8370 | 9116 | 5879
2021-10-04 03:30 | 646 | 6615 | 686 | 7045 | 21310 | 6617 | 1902 | 20130 | 6968 | 1893 | 2100 | 8366 | 9116 | 5889
2021-10-04 03:45 | 647 | 6602 | 685 | 7033 | 21310 | 6605 | 1903 | 20128 | 6957 | 1893 | 2100 | 8365 | 9117 | 5895
2021-10-04 04:00 | 646 | 6590 | 684 | 7023 | 21312 | 6596 | 1901 | 20129 | 6946 | 1894 | 2100 | 8364 | 9117 | 5903
2021-10-04 04:15 | 645 | 6581 | 684 | 7010 | 21310 | 6587 | 1902 | 20131 | 6936 | 1895 | 2100 | 8363 | 9117 | 5910
2021-10-04 04:30 | 645 | 6571 | 684 | 7003 | 21312 | 6577 | 1901 | 20132 | 6926 | 1892 | 2100 | 8359 | 9118 | 5900
2021-10-04 04:45 | 645 | 6561 | 684 | 6991 | 21313 | 6565 | 1901 | 20133 | 6915 | 1895 | 2100 | 8359 | 9118 | 5891
2021-10-04 05:00 | 645 | 6549 | 684 | 6982 | 21311 | 6555 | 1901 | 20132 | 6905 | 1896 | 2100 | 8356 | 9117 | 5876
2021-10-04 05:15 | 645 | 6541 | 684 | 6972 | 21311 | 6547 | 1901 | 20132 | 6896 | 1893 | 2100 | 8358 | 9118 | 5871
2021-10-04 05:30 | 643 | 6529 | 684 | 6963 | 21311 | 6537 | 1899 | 20132 | 6885 | 1893 | 2100 | 8358 | 9119 | 5862
2021-10-04 05:45 | 643 | 6522 | 684 | 6948 | 21310 | 6530 | 1900 | 20131 | 6877 | 1893 | 2100 | 8354 | 9121 | 5876
2021-10-04 06:00 | 643 | 6525 | 684 | 6938 | 21309 | 6530 | 1898 | 20133 | 6867 | 1895 | 2100 | 8354 | 9121 | 5913
2021-10-04 06:15 | 643 | 6529 | 683 | 6928 | 21307 | 6538 | 1900 | 20133 | 6859 | 1894 | 2100 | 8356 | 9122 | 5941
2021-10-04 06:30 | 643 | 6523 | 682 | 6920 | 21306 | 6531 | 1899 | 20136 | 6850 | 1892 | 2100 | 8354 | 9123 | 5942
2021-10-04 06:45 | 643 | 6515 | 681 | 6911 | 21306 | 6524 | 1898 | 20136 | 6841 | 1895 | 2100 | 8352 | 9123 | 5937
2021-10-04 07:00 | 642 | 6509 | 679 | 6903 | 21306 | 6515 | 1898 | 20136 | 6835 | 1898 | 2100 | 8347 | 9123 | 5934
2021-10-04 07:15 | 641 | 6503 | 679 | 6899 | 21305 | 6510 | 1897 | 20131 | 6830 | 1898 | 2100 | 8344 | 9124 | 5975
2021-10-04 07:30 | 642 | 6505 | 678 | 6890 | 21304 | 6513 | 1897 | 20131 | 6821 | 1899 | 2100 | 8346 | 9125 | 6145
2021-10-04 07:45 | 642 | 6511 | 678 | 6880 | 21299 | 6529 | 1897 | 20133 | 6815 | 1898 | 2100 | 8347 | 9128 | 6324
2021-10-04 08:00 | 643 | 6536 | 677 | 6879 | 21296 | 6563 | 1900 | 20132 | 6810 | 1895 | 2100 | 8348 | 9129 | 6548
2021-10-04 08:15 | 643 | 6579 | 676 | 6870 | 21285 | 6625 | 1900 | 20132 | 6804 | 1893 | 2100 | 8350 | 9130 | 6777
2021-10-04 08:30 | 646 | 6635 | 676 | 6863 | 21278 | 6723 | 1903 | 20133 | 6800 | 1892 | 2100 | 8346 | 9130 | 6948
2021-10-04 08:45 | 649 | 6719 | 676 | 6860 | 21269 | 6845 | 1906 | 20131 | 6802 | 1883 | 2100 | 8349 | 9131 | 7083
2021-10-04 09:00 | 654 | 6817 | 676 | 6860 | 21263 | 6962 | 1908 | 20131 | 6811 | 1863 | 2100 | 8352 | 9131 | 7195
2021-10-04 09:15 | 658 | 6925 | 676 | 6860 | 21256 | 7075 | 1908 | 20129 | 6825 | 1863 | 2100 | 8347 | 9131 | 7313
2021-10-04 09:30 | 661 | 7027 | 676 | 6867 | 21249 | 7185 | 1908 | 20126 | 6841 | 1863 | 2100 | 8348 | 9132 | 7441
2021-10-04 09:45 | 666 | 7129 | 677 | 6876 | 21238 | 7299 | 1909 | 20127 | 6865 | 1861 | 2100 | 8350 | 9133 | 7563
2021-10-04 10:00 | 671 | 7242 | 678 | 6887 | 21230 | 7419 | 1910 | 20129 | 6892 | 1862 | 2100 | 8350 | 9132 | 7680
2021-10-04 10:15 | 677 | 7358 | 680 | 6904 | 21220 | 7531 | 1912 | 20130 | 6922 | 1858 | 2100 | 8350 | 9131 | 7775
2021-10-04 10:30 | 681 | 7472 | 682 | 6924 | 21212 | 7622 | 1915 | 20125 | 6955 | 1861 | 2100 | 8350 | 9130 | 7853
2021-10-04 10:45 | 686 | 7578 | 684 | 6949 | 21203 | 7665 | 1917 | 20126 | 6991 | 1861 | 2100 | 8353 | 9129 | 7922
2021-10-04 11:00 | 690 | 7681 | 684 | 6979 | 21198 | 7684 | 1918 | 20122 | 7028 | 1862 | 2100 | 8358 | 9127 | 7983
2021-10-04 11:15 | 695 | 7793 | 684 | 7005 | 21195 | 7751 | 1919 | 20124 | 7066 | 1863 | 2100 | 8361 | 9127 | 8060
2021-10-04 11:30 | 698 | 7904 | 685 | 7035 | 21185 | 7848 | 1919 | 20119 | 7104 | 1862 | 2100 | 8372 | 9126 | 8136
2021-10-04 11:45 | 702 | 8008 | 688 | 7067 | 21178 | 7853 | 1919 | 20118 | 7141 | 1863 | 2100 | 8382 | 9125 | 8190
2021-10-04 12:00 | 705 | 8100 | 692 | 7101 | 21172 | 7809 | 1916 | 20116 | 7178 | 1863 | 2100 | 8393 | 9124 | 8232
2021-10-04 12:15 | 709 | 8187 | 692 | 7137 | 21170 | 7841 | 1910 | 20116 | 7213 | 1863 | 2100 | 8403 | 9123 | 8287
2021-10-04 12:30 | 710 | 8265 | 692 | 7174 | 21162 | 7985 | 1903 | 20114 | 7247 | 1864 | 2100 | 8415 | 9121 | 8323
2021-10-04 12:45 | 710 | 8335 | 695 | 7212 | 21147 | 8145 | 1903 | 20110 | 7283 | 1863 | 2100 | 8425 | 9119 | 8358
2021-10-04 13:00 | 711 | 8397 | 699 | 7250 | 21133 | 8279 | 1906 | 20111 | 7322 | 1863 | 2100 | 8436 | 9118 | 8396
2021-10-04 13:15 | 711 | 8451 | 700 | 7288 | 21122 | 8382 | 1908 | 20109 | 7363 | 1864 | 2100 | 8445 | 9115 | 8436
2021-10-04 13:30 | 711 | 8503 | 701 | 7326 | 21110 | 8473 | 1907 | 20112 | 7406 | 1864 | 2100 | 8451 | 9112 | 8488
2021-10-04 13:45 | 709 | 8533 | 706 | 7371 | 21102 | 8539 | 1911 | 20108 | 7451 | 1864 | 2100 | 8459 | 9109 | 8506
2021-10-04 14:00 | 701 | 8499 | 708 | 7409 | 21095 | 8588 | 1913 | 20110 | 7494 | 1864 | 2100 | 8463 | 9107 | 8512
2021-10-04 14:15 | 690 | 8385 | 708 | 7445 | 21082 | 8625 | 1912 | 20111 | 7537 | 1868 | 2100 | 8468 | 9104 | 8556
2021-10-04 14:30 | 681 | 8267 | 709 | 7476 | 21073 | 8623 | 1910 | 20111 | 7577 | 1868 | 2100 | 8469 | 9103 | 8546
2021-10-04 14:45 | 675 | 8204 | 712 | 7503 | 21059 | 8588 | 1907 | 20112 | 7615 | 1869 | 2100 | 8469 | 9102 | 8528
2021-10-04 15:00 | 677 | 8250 | 715 | 7525 | 21052 | 8551 | 1907 | 20114 | 7647 | 1869 | 2100 | 8475 | 9100 | 8521
2021-10-04 15:15 | 679 | 8329 | 716 | 7544 | 21041 | 8531 | 1907 | 20112 | 7673 | 1869 | 2100 | 8477 | 9099 | 8577
2021-10-04 15:30 | 679 | 8368 | 716 | 7561 | 21036 | 8471 | 1907 | 20113 | 7695 | 1872 | 2100 | 8476 | 9098 | 8593
2021-10-04 15:45 | 674 | 8341 | 716 | 7576 | 21033 | 8397 | 1905 | 20113 | 7715 | 1871 | 2100 | 8476 | 9097 | 8596
2021-10-04 16:00 | 668 | 8277 | 716 | 7594 | 21023 | 8333 | 1903 | 20115 | 7729 | 1874 | 2100 | 8468 | 9097 | 8532
2021-10-04 16:15 | 663 | 8231 | 718 | 7608 | 21020 | 8278 | 1902 | 20114 | 7740 | 1874 | 2100 | 8472 | 9096 | 8496
2021-10-04 16:30 | 661 | 8237 | 719 | 7629 | 21014 | 8253 | 1898 | 20115 | 7748 | 1875 | 2100 | 8468 | 9095 | 8527
2021-10-04 16:45 | 659 | 8215 | 721 | 7641 | 21014 | 8187 | 1898 | 20117 | 7750 | 1875 | 2100 | 8466 | 9095 | 8514
2021-10-04 17:00 | 653 | 8163 | 722 | 7650 | 21013 | 8116 | 1898 | 20121 | 7750 | 1875 | 2100 | 8466 | 9095 | 8485
2021-10-04 17:15 | 647 | 8104 | 723 | 7658 | 21012 | 8074 | 1895 | 20121 | 7745 | 1875 | 2100 | 8462 | 9095 | 8447
2021-10-04 17:30 | 641 | 8026 | 724 | 7660 | 21010 | 8026 | 1895 | 20122 | 7740 | 1875 | 2100 | 8458 | 9094 | 8383
2021-10-04 17:45 | 635 | 7953 | 724 | 7668 | 21012 | 7949 | 1896 | 20125 | 7730 | 1875 | 2100 | 8451 | 9094 | 8269
2021-10-04 18:00 | 630 | 7881 | 724 | 7665 | 21010 | 7878 | 1892 | 20127 | 7722 | 1875 | 2100 | 8444 | 9093 | 8131
2021-10-04 18:15 | 626 | 7813 | 724 | 7660 | 21011 | 7809 | 1893 | 20126 | 7707 | 1880 | 2100 | 8433 | 9093 | 7953
2021-10-04 18:30 | 622 | 7745 | 723 | 7651 | 21014 | 7743 | 1892 | 20130 | 7692 | 1880 | 2100 | 8418 | 9094 | 7725
2021-10-04 18:45 | 619 | 7681 | 722 | 7646 | 21018 | 7677 | 1891 | 20131 | 7675 | 1881 | 2100 | 8412 | 9095 | 7497
2021-10-04 19:00 | 616 | 7620 | 722 | 7633 | 21016 | 7617 | 1889 | 20133 | 7655 | 1881 | 2100 | 8403 | 9096 | 7288
2021-10-04 19:15 | 613 | 7565 | 720 | 7616 | 21020 | 7563 | 1887 | 20136 | 7634 | 1881 | 2100 | 8398 | 9097 | 7164
2021-10-04 19:30 | 612 | 7523 | 718 | 7599 | 21022 | 7516 | 1886 | 20138 | 7611 | 1881 | 2100 | 8393 | 9098 | 7066
2021-10-04 19:45 | 610 | 7481 | 717 | 7583 | 21021 | 7473 | 1886 | 20138 | 7589 | 1881 | 2100 | 8389 | 9099 | 6973
2021-10-04 20:00 | 608 | 7439 | 716 | 7566 | 21022 | 7433 | 1886 | 20138 | 7567 | 1881 | 2100 | 8385 | 9101 | 6892
2021-10-04 20:15 | 606 | 7405 | 716 | 7549 | 21023 | 7396 | 1883 | 20140 | 7545 | 1881 | 2100 | 8380 | 9102 | 6835
2021-10-04 20:30 | 605 | 7367 | 716 | 7534 | 21021 | 7361 | 1882 | 20142 | 7523 | 1881 | 2100 | 8380 | 9104 | 6759
2021-10-04 20:45 | 604 | 7333 | 716 | 7517 | 21024 | 7325 | 1882 | 20143 | 7501 | 1880 | 2100 | 8378 | 9105 | 6686
2021-10-04 21:00 | 603 | 7302 | 716 | 7502 | 21026 | 7294 | 1881 | 20140 | 7481 | 1881 | 2100 | 8375 | 9106 | 6628
2021-10-04 21:15 | 602 | 7273 | 714 | 7485 | 21026 | 7263 | 1880 | 20146 | 7461 | 1881 | 2100 | 8371 | 9107 | 6572
2021-10-04 21:30 | 600 | 7245 | 712 | 7469 | 21026 | 7235 | 1880 | 20144 | 7441 | 1879 | 2100 | 8368 | 9108 | 6536
2021-10-04 21:45 | 600 | 7216 | 710 | 7455 | 21027 | 7209 | 1878 | 20143 | 7422 | 1880 | 2100 | 8368 | 9109 | 6499
2021-10-04 22:00 | 598 | 7192 | 708 | 7437 | 21029 | 7181 | 1876 | 20147 | 7403 | 1880 | 2100 | 8364 | 9109 | 6469
2021-10-04 22:15 | 597 | 7165 | 708 | 7423 | 21030 | 7155 | 1875 | 20150 | 7385 | 1880 | 2100 | 8365 | 9109 | 6439
2021-10-04 22:30 | 597 | 7135 | 708 | 7406 | 21029 | 7129 | 1875 | 20153 | 7366 | 1880 | 2100 | 8365 | 9109 | 6395
2021-10-04 22:45 | 595 | 7111 | 708 | 7393 | 21028 | 7102 | 1875 | 20145 | 7349 | 1881 | 2100 | 8361 | 9109 | 6352
2021-10-04 23:00 | 596 | 7087 | 708 | 7377 | 21030 | 7078 | 1875 | 20148 | 7332 | 1880 | 2100 | 8358 | 9109 | 6322
2021-10-04 23:15 | 595 | 7063 | 708 | 7357 | 21030 | 7055 | 1873 | 20150 | 7315 | 1883 | 2100 | 8330 | 9108 | 6320
2021-10-04 23:30 | 593 | 7042 | 707 | 7341 | 21030 | 7033 | 1870 | 20151 | 7298 | 1881 | 2100 | 8340 | 9108 | 6301
2021-10-04 23:45 | 593 | 7025 | 706 | 7327 | 21032 | 7013 | 1870 | 20154 | 7282 | 1880 | 2100 | 8340 | 9108 | 6275
2021-10-05 | 591 | 7001 | 705 | 7313 | 21032 | 6993 | 1869 | 20153 | 7265 | 1881 | 2100 | 8340 | 9107 | 6248
2021-10-05 00:15 | 592 | 6981 | 703 | 7297 | 21034 | 6973 | 1869 | 20155 | 7250 | 1881 | 2100 | 8340 | 9108 | 6239
2021-10-05 00:30 | 592 | 6961 | 701 | 7285 | 21035 | 6955 | 1868 | 20154 | 7235 | 1880 | 2100 | 8336 | 9108 | 6252
2021-10-05 00:45 | 592 | 6944 | 700 | 7272 | 21035 | 6939 | 1869 | 20156 | 7221 | 1880 | 2100 | 8336 | 9107 | 6261
2021-10-05 01:00 | 592 | 6927 | 700 | 7257 | 21035 | 6923 | 1869 | 20153 | 7206 | 1880 | 2100 | 8338 | 9107 | 6242
2021-10-05 01:15 | 592 | 6911 | 700 | 7246 | 21034 | 6905 | 1869 | 20158 | 7193 | 1879 | 2100 | 8335 | 9107 | 6208
2021-10-05 01:30 | 591 | 6891 | 700 | 7233 | 21031 | 6888 | 1868 | 20156 | 7178 | 1880 | 2100 | 8336 | 9106 | 6182
2021-10-05 01:45 | 590 | 6875 | 700 | 7221 | 21030 | 6871 | 1867 | 20158 | 7165 | 1902 | 2100 | 8333 | 9106 | 6155
2021-10-05 02:00 | 590 | 6859 | 700 | 7209 | 21030 | 6854 | 1865 | 20158 | 7153 | 1911 | 2100 | 8333 | 9106 | 6131
2021-10-05 02:15 | 589 | 6841 | 698 | 7196 | 21032 | 6837 | 1863 | 20163 | 7138 | 1907 | 2100 | 8333 | 9105 | 6114
2021-10-05 02:30 | 589 | 6827 | 697 | 7186 | 21032 | 6824 | 1863 | 20160 | 7125 | 1905 | 2100 | 8333 | 9105 | 6109
2021-10-05 02:45 | 590 | 6813 | 695 | 7173 | 21033 | 6809 | 1863 | 20157 | 7113 | 1905 | 2100 | 8331 | 9105 | 6124
2021-10-05 03:00 | 588 | 6801 | 694 | 7163 | 21032 | 6798 | 1863 | 20160 | 7101 | 1903 | 2100 | 8330 | 9104 | 6143
2021-10-05 03:15 | 589 | 6789 | 693 | 7151 | 21033 | 6788 | 1863 | 20163 | 7089 | 1903 | 2100 | 8331 | 9102 | 6146
2021-10-05 03:30 | 588 | 6779 | 692 | 7140 | 21033 | 6777 | 1863 | 20163 | 7077 | 1902 | 2100 | 8330 | 9101 | 6150
2021-10-05 03:45 | 587 | 6767 | 692 | 7129 | 21033 | 6766 | 1862 | 20163 | 7066 | 1902 | 2100 | 8328 | 9101 | 6142
2021-10-05 04:00 | 588 | 6753 | 692 | 7118 | 21033 | 6755 | 1861 | 20163 | 7055 | 1902 | 2100 | 8327 | 9101 | 6106
2021-10-05 04:15 | 587 | 6741 | 692 | 7109 | 21035 | 6740 | 1861 | 20163 | 7044 | 1903 | 2100 | 8326 | 9101 | 6079
2021-10-05 04:30 | 586 | 6730 | 692 | 7097 | 21034 | 6729 | 1861 | 20166 | 7033 | 1903 | 2100 | 8324 | 9101 | 6077
2021-10-05 04:45 | 586 | 6719 | 692 | 7089 | 21034 | 6719 | 1859 | 20166 | 7023 | 1903 | 2100 | 8323 | 9101 | 6071
2021-10-05 05:00 | 585 | 6709 | 692 | 7079 | 21034 | 6710 | 1860 | 20165 | 7014 | 1903 | 2100 | 8323 | 9102 | 6060
2021-10-05 05:15 | 585 | 6698 | 692 | 7070 | 21035 | 6700 | 1861 | 20166 | 7003 | 1903 | 2100 | 8322 | 9102 | 6073
2021-10-05 05:30 | 585 | 6691 | 692 | 7061 | 21035 | 6692 | 1858 | 20165 | 6994 | 1899 | 2100 | 8323 | 9104 | 6106
2021-10-05 05:45 | 585 | 6687 | 692 | 7051 | 21033 | 6690 | 1859 | 20165 | 6984 | 1902 | 2100 | 8320 | 9105 | 6118
2021-10-05 06:00 | 585 | 6674 | 692 | 7043 | 21033 | 6677 | 1857 | 20168 | 6975 | 1902 | 2100 | 8323 | 9105 | 6074
2021-10-05 06:15 | 585 | 6665 | 691 | 7033 | 21035 | 6665 | 1860 | 20170 | 6966 | 1902 | 2100 | 8320 | 9105 | 6040
2021-10-05 06:30 | 584 | 6653 | 690 | 7027 | 21035 | 6654 | 1861 | 20173 | 6959 | 1903 | 2100 | 8316 | 9107 | 6034
2021-10-05 06:45 | 584 | 6639 | 689 | 7015 | 21037 | 6643 | 1859 | 20167 | 6950 | 1901 | 2100 | 8317 | 9107 | 6021
2021-10-05 07:00 | 584 | 6630 | 688 | 7010 | 21037 | 6635 | 1857 | 20166 | 6941 | 1900 | 2100 | 8317 | 9108 | 6010
2021-10-05 07:15 | 585 | 6624 | 687 | 7001 | 21037 | 6630 | 1857 | 20173 | 6933 | 1903 | 2100 | 8311 | 9109 | 6037
2021-10-05 07:30 | 584 | 6628 | 686 | 6992 | 21033 | 6635 | 1857 | 20168 | 6925 | 1903 | 2100 | 8314 | 9110 | 6235
2021-10-05 07:45 | 585 | 6635 | 686 | 6986 | 21032 | 6651 | 1857 | 20169 | 6917 | 1901 | 2100 | 8314 | 9111 | 6475
2021-10-05 08:00 | 585 | 6657 | 685 | 6977 | 21027 | 6678 | 1859 | 20168 | 6910 | 1902 | 2100 | 8317 | 9112 | 6688
2021-10-05 08:15 | 587 | 6693 | 685 | 6970 | 21023 | 6730 | 1859 | 20166 | 6904 | 1901 | 2100 | 8317 | 9113 | 6878
2021-10-05 08:30 | 590 | 6741 | 684 | 6966 | 21017 | 6815 | 1862 | 20165 | 6900 | 1899 | 2100 | 8317 | 9113 | 7049
2021-10-05 08:45 | 591 | 6814 | 684 | 6960 | 21011 | 6939 | 1864 | 20167 | 6900 | 1872 | 2100 | 8317 | 9113 | 7217
2021-10-05 09:00 | 596 | 6917 | 684 | 6960 | 21005 | 7062 | 1866 | 20166 | 6906 | 1872 | 2100 | 8318 | 9113 | 7381
2021-10-05 09:15 | 600 | 7027 | 684 | 6960 | 20991 | 7186 | 1868 | 20165 | 6916 | 1871 | 2100 | 8320 | 9112 | 7512
2021-10-05 09:30 | 603 | 7138 | 684 | 6961 | 20982 | 7309 | 1868 | 20161 | 6934 | 1870 | 2100 | 8320 | 9112 | 7631
2021-10-05 09:45 | 607 | 7247 | 685 | 6970 | 20976 | 7430 | 1870 | 20161 | 6953 | 1870 | 2100 | 8315 | 9111 | 7745
2021-10-05 10:00 | 611 | 7362 | 686 | 6983 | 20967 | 7554 | 1870 | 20159 | 6980 | 1870 | 2100 | 8317 | 9111 | 7860
2021-10-05 10:15 | 615 | 7476 | 687 | 6997 | 20956 | 7673 | 1873 | 20155 | 7011 | 1870 | 2100 | 8319 | 9111 | 7955
2021-10-05 10:30 | 619 | 7588 | 690 | 7016 | 20949 | 7773 | 1875 | 20153 | 7045 | 1870 | 2100 | 8319 | 9111 | 8023
2021-10-05 10:45 | 623 | 7705 | 692 | 7038 | 20932 | 7832 | 1879 | 20159 | 7081 | 1870 | 2100 | 8321 | 9111 | 8096
2021-10-05 11:00 | 627 | 7816 | 692 | 7063 | 20927 | 7853 | 1882 | 20154 | 7119 | 1869 | 2100 | 8327 | 9111 | 8151
2021-10-05 11:15 | 629 | 7928 | 692 | 7091 | 20927 | 7895 | 1884 | 20151 | 7159 | 1870 | 2100 | 8332 | 9110 | 8196
2021-10-05 11:30 | 632 | 8033 | 692 | 7121 | 20922 | 7972 | 1881 | 20151 | 7197 | 1873 | 2100 | 8343 | 9109 | 8231
2021-10-05 11:45 | 635 | 8133 | 695 | 7153 | 20915 | 7979 | 1882 | 20149 | 7235 | 1873 | 2100 | 8353 | 9108 | 8272
2021-10-05 12:00 | 636 | 8223 | 699 | 7187 | 20910 | 7938 | 1878 | 20143 | 7272 | 1874 | 2100 | 8361 | 9106 | 8293
2021-10-05 12:15 | 638 | 8312 | 700 | 7223 | 20907 | 7977 | 1871 | 20149 | 7307 | 1874 | 2100 | 8376 | 9104 | 8354
2021-10-05 12:30 | 639 | 8390 | 700 | 7260 | 20899 | 8125 | 1865 | 20145 | 7342 | 1874 | 2100 | 8383 | 9103 | 8389
2021-10-05 12:45 | 640 | 8461 | 704 | 7297 | 20883 | 8289 | 1864 | 20148 | 7377 | 1875 | 2100 | 8397 | 9101 | 8415
2021-10-05 13:00 | 640 | 8527 | 708 | 7336 | 20865 | 8422 | 1865 | 20147 | 7416 | 1875 | 2100 | 8405 | 9099 | 8449
2021-10-05 13:15 | 639 | 8580 | 708 | 7381 | 20855 | 8523 | 1869 | 20144 | 7457 | 1875 | 2100 | 8415 | 9097 | 8470
2021-10-05 13:30 | 637 | 8622 | 709 | 7419 | 20847 | 8607 | 1869 | 20147 | 7499 | 1875 | 2100 | 8427 | 9094 | 8514
2021-10-05 13:45 | 636 | 8655 | 713 | 7457 | 20836 | 8676 | 1868 | 20146 | 7542 | 1875 | 2100 | 8435 | 9093 | 8560
2021-10-05 14:00 | 628 | 8635 | 716 | 7493 | 20825 | 8720 | 1869 | 20144 | 7585 | 1876 | 2100 | 8441 | 9092 | 8555
2021-10-05 14:15 | 616 | 8517 | 716 | 7525 | 20813 | 8736 | 1869 | 20145 | 7627 | 1876 | 2100 | 8449 | 9091 | 8554
2021-10-05 14:30 | 606 | 8392 | 717 | 7556 | 20804 | 8751 | 1868 | 20146 | 7666 | 1877 | 2100 | 8453 | 9089 | 8565
2021-10-05 14:45 | 602 | 8339 | 721 | 7581 | 20790 | 8756 | 1868 | 20147 | 7700 | 1877 | 2100 | 8459 | 9089 | 8580
2021-10-05 15:00 | 602 | 8395 | 723 | 7605 | 20780 | 8735 | 1864 | 20146 | 7732 | 1879 | 2100 | 8461 | 9089 | 8596
2021-10-05 15:15 | 603 | 8459 | 724 | 7631 | 20769 | 8689 | 1863 | 20149 | 7759 | 1880 | 2100 | 8463 | 9089 | 8626
2021-10-05 15:30 | 601 | 8492 | 724 | 7647 | 20760 | 8619 | 1861 | 20150 | 7782 | 1881 | 2100 | 8465 | 9089 | 8617
2021-10-05 15:45 | 596 | 8471 | 724 | 7665 | 20756 | 8513 | 1856 | 20151 | 7801 | 1883 | 2100 | 8462 | 9089 | 8547
2021-10-05 16:00 | 589 | 8395 | 724 | 7678 | 20754 | 8446 | 1856 | 20153 | 7815 | 1886 | 2100 | 8464 | 9089 | 8503
2021-10-05 16:15 | 583 | 8346 | 724 | 7693 | 20747 | 8407 | 1851 | 20154 | 7820 | 1885 | 2100 | 8468 | 9088 | 8459
2021-10-05 16:30 | 580 | 8318 | 725 | 7706 | 20742 | 8350 | 1846 | 20157 | 7830 | 1886 | 2100 | 8463 | 9089 | 8413
2021-10-05 16:45 | 575 | 8290 | 726 | 7714 | 20744 | 8262 | 1848 | 20159 | 7830 | 1886 | 2100 | 8469 | 9089 | 8366
2021-10-05 17:00 | 570 | 8227 | 727 | 7723 | 20746 | 8176 | 1846 | 20159 | 7822 | 1886 | 2100 | 8465 | 9089 | 8304
2021-10-05 17:15 | 565 | 8164 | 728 | 7730 | 20739 | 8125 | 1845 | 20162 | 7819 | 1887 | 2100 | 8463 | 9089 | 8230
2021-10-05 17:30 | 559 | 8079 | 729 | 7730 | 20739 | 8063 | 1843 | 20165 | 7807 | 1886 | 2100 | 8462 | 9089 | 8132
2021-10-05 17:45 | 555 | 7999 | 730 | 7730 | 20742 | 7981 | 1843 | 20164 | 7797 | 1886 | 2100 | 8457 | 9090 | 8014
2021-10-05 18:00 | 550 | 7923 | 729 | 7730 | 20745 | 7903 | 1840 | 20168 | 7783 | 1886 | 2100 | 8448 | 9092 | 7880
2021-10-05 18:15 | 546 | 7851 | 728 | 7720 | 20744 | 7832 | 1838 | 20167 | 7766 | 1889 | 2100 | 8444 | 9093 | 7736
2021-10-05 18:30 | 543 | 7785 | 727 | 7710 | 20748 | 7767 | 1837 | 20167 | 7747 | 1888 | 2100 | 8430 | 9095 | 7593
2021-10-05 18:45 | 541 | 7723 | 726 | 7699 | 20753 | 7706 | 1836 | 20172 | 7727 | 1888 | 2100 | 8422 | 9097 | 7454
2021-10-05 19:00 | 537 | 7667 | 725 | 7687 | 20756 | 7650 | 1835 | 20172 | 7705 | 1889 | 2100 | 8415 | 9099 | 7334
2021-10-05 19:15 | 536 | 7613 | 724 | 7672 | 20758 | 7597 | 1833 | 20173 | 7681 | 1891 | 2100 | 8411 | 9102 | 7229
2021-10-05 19:30 | 534 | 7565 | 724 | 7655 | 20763 | 7549 | 1832 | 20174 | 7659 | 1889 | 2100 | 8409 | 9103 | 7134
2021-10-05 19:45 | 532 | 7519 | 724 | 7639 | 20766 | 7503 | 1830 | 20174 | 7636 | 1891 | 2100 | 8400 | 9105 | 7044
2021-10-05 20:00 | 530 | 7479 | 724 | 7620 | 20767 | 7461 | 1826 | 20174 | 7611 | 1892 | 2100 | 8396 | 9107 | 6947
2021-10-05 20:15 | 529 | 7439 | 724 | 7597 | 20769 | 7420 | 1826 | 20178 | 7590 | 1889 | 2100 | 8394 | 9109 | 6843
2021-10-05 20:30 | 528 | 7397 | 723 | 7580 | 20773 | 7379 | 1826 | 20182 | 7567 | 1891 | 2100 | 8388 | 9111 | 6761
2021-10-05 20:45 | 527 | 7359 | 722 | 7563 | 20772 | 7341 | 1826 | 20181 | 7544 | 1892 | 2100 | 8387 | 9112 | 6723
2021-10-05 21:00 | 527 | 7323 | 719 | 7545 | 20773 | 7307 | 1825 | 20182 | 7522 | 1890 | 2100 | 8387 | 9113 | 6686
2021-10-05 21:15 | 526 | 7291 | 717 | 7526 | 20774 | 7273 | 1822 | 20180 | 7501 | 1890 | 2100 | 8380 | 9115 | 6650
2021-10-05 21:30 | 524 | 7261 | 716 | 7511 | 20778 | 7242 | 1820 | 20184 | 7480 | 1889 | 2100 | 8377 | 9116 | 6623
2021-10-05 21:45 | 523 | 7229 | 716 | 7495 | 20780 | 7212 | 1819 | 20180 | 7460 | 1890 | 2100 | 8377 | 9117 | 6558
2021-10-05 22:00 | 522 | 7196 | 716 | 7478 | 20780 | 7181 | 1819 | 20185 | 7439 | 1889 | 2100 | 8376 | 9117 | 6510
2021-10-05 22:15 | 521 | 7169 | 716 | 7461 | 20782 | 7152 | 1819 | 20184 | 7419 | 1888 | 2100 | 8371 | 9118 | 6472
2021-10-05 22:30 | 521 | 7141 | 716 | 7445 | 20784 | 7124 | 1816 | 20184 | 7400 | 1891 | 2100 | 8371 | 9118 | 6441
2021-10-05 22:45 | 521 | 7115 | 714 | 7427 | 20785 | 7098 | 1816 | 20185 | 7381 | 1888 | 2100 | 8370 | 9117 | 6424
2021-10-05 23:00 | 521 | 7090 | 712 | 7413 | 20786 | 7074 | 1816 | 20187 | 7362 | 1889 | 2100 | 8368 | 9117 | 6414
2021-10-05 23:15 | 520 | 7069 | 711 | 7396 | 20786 | 7050 | 1814 | 20187 | 7344 | 1891 | 2100 | 8337 | 9118 | 6396
2021-10-05 23:30 | 520 | 7042 | 709 | 7381 | 20786 | 7027 | 1814 | 20189 | 7325 | 1887 | 2100 | 8346 | 9118 | 6348
2021-10-05 23:45 | 520 | 7021 | 708 | 7362 | 20787 | 7005 | 1813 | 20190 | 7308 | 1887 | 2100 | 8347 | 9118 | 6274
2021-10-06 | 519 | 6998 | 708 | 7344 | 20788 | 6981 | 1813 | 20191 | 7291 | 1886 | 2100 | 8347 | 9118 | 6214
2021-10-06 00:15 | 518 | 6977 | 708 | 7328 | 20788 | 6959 | 1813 | 20189 | 7275 | 1886 | 2100 | 8344 | 9118 | 6175
2021-10-06 00:30 | 519 | 6954 | 708 | 7314 | 20789 | 6939 | 1812 | 20192 | 7257 | 1889 | 2100 | 8346 | 9118 | 6153
2021-10-06 00:45 | 517 | 6934 | 708 | 7299 | 20787 | 6919 | 1811 | 20193 | 7242 | 1886 | 2100 | 8346 | 9117 | 6141
2021-10-06 01:00 | 518 | 6915 | 708 | 7285 | 20787 | 6901 | 1807 | 20193 | 7226 | 1886 | 2100 | 8342 | 9117 | 6120
2021-10-06 01:15 | 519 | 6895 | 706 | 7271 | 20786 | 6883 | 1807 | 20192 | 7213 | 1892 | 2100 | 8342 | 9117 | 6099
2021-10-06 01:30 | 517 | 6877 | 704 | 7256 | 20788 | 6865 | 1808 | 20192 | 7196 | 1919 | 2100 | 8342 | 9118 | 6072
2021-10-06 01:45 | 518 | 6859 | 703 | 7245 | 20789 | 6847 | 1807 | 20197 | 7183 | 1917 | 2100 | 8340 | 9118 | 6047
2021-10-06 02:00 | 517 | 6841 | 701 | 7231 | 20790 | 6830 | 1806 | 20196 | 7167 | 1915 | 2100 | 8339 | 9118 | 6030
2021-10-06 02:15 | 517 | 6824 | 700 | 7217 | 20790 | 6813 | 1806 | 20197 | 7154 | 1912 | 2100 | 8339 | 9118 | 6002
2021-10-06 02:30 | 517 | 6810 | 700 | 7205 | 20793 | 6795 | 1806 | 20197 | 7139 | 1911 | 2100 | 8337 | 9118 | 5967
2021-10-06 02:45 | 516 | 6791 | 700 | 7193 | 20792 | 6781 | 1805 | 20199 | 7125 | 1910 | 2100 | 8336 | 9117 | 5959
2021-10-06 03:00 | 517 | 6777 | 700 | 7181 | 20791 | 6766 | 1805 | 20198 | 7113 | 1908 | 2100 | 8336 | 9115 | 5945
2021-10-06 03:15 | 517 | 6763 | 700 | 7168 | 20792 | 6753 | 1807 | 20199 | 7099 | 1909 | 2100 | 8334 | 9114 | 5925
2021-10-06 03:30 | 517 | 6747 | 700 | 7156 | 20794 | 6737 | 1802 | 20197 | 7087 | 1908 | 2100 | 8335 | 9113 | 5918
2021-10-06 03:45 | 516 | 6735 | 699 | 7145 | 20793 | 6724 | 1805 | 20200 | 7074 | 1908 | 2100 | 8333 | 9113 | 5892
2021-10-06 04:00 | 516 | 6721 | 698 | 7133 | 20793 | 6709 | 1805 | 20200 | 7063 | 1910 | 2100 | 8333 | 9113 | 5860
2021-10-06 04:15 | 516 | 6707 | 697 | 7123 | 20795 | 6695 | 1803 | 20202 | 7050 | 1908 | 2100 | 8325 | 9113 | 5838
2021-10-06 04:30 | 516 | 6691 | 695 | 7111 | 20795 | 6682 | 1806 | 20198 | 7037 | 1908 | 2100 | 8327 | 9113 | 5822
2021-10-06 04:45 | 516 | 6677 | 694 | 7099 | 20796 | 6667 | 1802 | 20205 | 7027 | 1909 | 2100 | 8324 | 9114 | 5816
2021-10-06 05:00 | 516 | 6665 | 693 | 7089 | 20797 | 6656 | 1800 | 20202 | 7015 | 1908 | 2100 | 8327 | 9115 | 5800
2021-10-06 05:15 | 516 | 6649 | 692 | 7077 | 20799 | 6645 | 1803 | 20201 | 7004 | 1909 | 2100 | 8327 | 9115 | 5778
2021-10-06 05:30 | 515 | 6637 | 692 | 7069 | 20798 | 6632 | 1800 | 20202 | 6993 | 1909 | 2100 | 8320 | 9115 | 5765
2021-10-06 05:45 | 517 | 6625 | 692 | 7057 | 20799 | 6619 | 1800 | 20205 | 6981 | 1908 | 2100 | 8322 | 9115 | 5767
2021-10-06 06:00 | 516 | 6615 | 692 | 7048 | 20802 | 6607 | 1799 | 20204 | 6971 | 1910 | 2100 | 8325 | 9115 | 5752
2021-10-06 06:15 | 516 | 6602 | 692 | 7037 | 20801 | 6597 | 1800 | 20205 | 6960 | 1908 | 2100 | 8320 | 9116 | 5734
2021-10-06 06:30 | 516 | 6589 | 692 | 7028 | 20804 | 6583 | 1799 | 20206 | 6950 | 1908 | 2100 | 8317 | 9117 | 5715
2021-10-06 06:45 | 517 | 6577 | 692 | 7016 | 20805 | 6571 | 1800 | 20204 | 6940 | 1908 | 2100 | 8317 | 9116 | 5697
2021-10-06 07:00 | 517 | 6566 | 692 | 7009 | 20805 | 6560 | 1799 | 20206 | 6931 | 1908 | 2100 | 8315 | 9115 | 5691
2021-10-06 07:15 | 519 | 6558 | 692 | 6998 | 20805 | 6551 | 1799 | 20206 | 6921 | 1908 | 2100 | 8317 | 9116 | 5728
2021-10-06 07:30 | 519 | 6557 | 692 | 6990 | 20806 | 6557 | 1799 | 20205 | 6911 | 1908 | 2100 | 8317 | 9117 | 5937
2021-10-06 07:45 | 518 | 6567 | 691 | 6980 | 20801 | 6573 | 1799 | 20206 | 6901 | 1908 | 2100 | 8314 | 9118 | 6217
2021-10-06 08:00 | 520 | 6589 | 690 | 6970 | 20797 | 6604 | 1799 | 20203 | 6893 | 1908 | 2100 | 8317 | 9119 | 6477
2021-10-06 08:15 | 521 | 6627 | 689 | 6963 | 20789 | 6657 | 1799 | 20204 | 6887 | 1908 | 2100 | 8319 | 9119 | 6687
2021-10-06 08:30 | 523 | 6677 | 688 | 6955 | 20782 | 6749 | 1800 | 20200 | 6880 | 1909 | 2100 | 8317 | 9120 | 6864
2021-10-06 08:45 | 526 | 6755 | 687 | 6940 | 20774 | 6871 | 1801 | 20201 | 6880 | 1894 | 2100 | 8321 | 9119 | 7036
2021-10-06 09:00 | 530 | 6861 | 686 | 6940 | 20767 | 6995 | 1805 | 20199 | 6883 | 1881 | 2100 | 8318 | 9118 | 7201
2021-10-06 09:15 | 533 | 6969 | 686 | 6940 | 20756 | 7113 | 1806 | 20200 | 6894 | 1878 | 2100 | 8320 | 9118 | 7322
2021-10-06 09:30 | 534 | 7071 | 687 | 6940 | 20747 | 7223 | 1806 | 20202 | 6908 | 1879 | 2100 | 8320 | 9118 | 7398
2021-10-06 09:45 | 535 | 7165 | 688 | 6951 | 20740 | 7330 | 1806 | 20198 | 6928 | 1878 | 2100 | 8321 | 9118 | 7466
2021-10-06 10:00 | 538 | 7259 | 689 | 6966 | 20731 | 7437 | 1807 | 20197 | 6951 | 1879 | 2100 | 8321 | 9119 | 7518
2021-10-06 10:15 | 539 | 7353 | 690 | 6977 | 20719 | 7540 | 1807 | 20195 | 6977 | 1877 | 2100 | 8322 | 9118 | 7563
2021-10-06 10:30 | 541 | 7444 | 692 | 6994 | 20706 | 7633 | 1807 | 20198 | 7006 | 1877 | 2100 | 8323 | 9118 | 7601
2021-10-06 10:45 | 543 | 7537 | 692 | 7012 | 20693 | 7709 | 1812 | 20194 | 7037 | 1878 | 2100 | 8323 | 9117 | 7652
2021-10-06 11:00 | 543 | 7627 | 692 | 7033 | 20684 | 7745 | 1813 | 20190 | 7070 | 1877 | 2100 | 8333 | 9116 | 7686
2021-10-06 11:15 | 545 | 7717 | 692 | 7057 | 20679 | 7763 | 1814 | 20191 | 7103 | 1878 | 2100 | 8342 | 9114 | 7707
2021-10-06 11:30 | 546 | 7803 | 692 | 7080 | 20673 | 7776 | 1813 | 20188 | 7135 | 1876 | 2100 | 8351 | 9113 | 7754
2021-10-06 11:45 | 547 | 7896 | 695 | 7107 | 20670 | 7770 | 1813 | 20188 | 7168 | 1877 | 2100 | 8361 | 9111 | 7807
2021-10-06 12:00 | 549 | 7979 | 698 | 7135 | 20665 | 7753 | 1808 | 20187 | 7199 | 1879 | 2100 | 8377 | 9108 | 7839
2021-10-06 12:15 | 549 | 8061 | 700 | 7163 | 20661 | 7807 | 1800 | 20187 | 7229 | 1880 | 2100 | 8393 | 9107 | 7887
2021-10-06 12:30 | 550 | 8138 | 700 | 7193 | 20650 | 7963 | 1793 | 20188 | 7257 | 1881 | 2100 | 8406 | 9105 | 7942
2021-10-06 12:45 | 550 | 8213 | 701 | 7225 | 20636 | 8112 | 1793 | 20185 | 7288 | 1881 | 2100 | 8421 | 9103 | 7981
2021-10-06 13:00 | 549 | 8276 | 705 | 7257 | 20621 | 8231 | 1794 | 20185 | 7322 | 1880 | 2100 | 8434 | 9101 | 8029
2021-10-06 13:15 | 548 | 8339 | 708 | 7289 | 20605 | 8333 | 1795 | 20187 | 7356 | 1881 | 2100 | 8428 | 9098 | 8090
2021-10-06 13:30 | 547 | 8395 | 708 | 7323 | 20593 | 8415 | 1799 | 20180 | 7394 | 1880 | 2100 | 8459 | 9096 | 8130
2021-10-06 13:45 | 544 | 8435 | 708 | 7359 | 20583 | 8476 | 1798 | 20181 | 7433 | 1880 | 2100 | 8469 | 9093 | 8175
2021-10-06 14:00 | 539 | 8427 | 711 | 7395 | 20570 | 8526 | 1794 | 20182 | 7473 | 1881 | 2100 | 8477 | 9091 | 8216
2021-10-06 14:15 | 532 | 8339 | 715 | 7425 | 20561 | 8566 | 1792 | 20182 | 7509 | 1881 | 2100 | 8486 | 9089 | 8264
2021-10-06 14:30 | 525 | 8229 | 716 | 7454 | 20549 | 8594 | 1792 | 20181 | 7545 | 1881 | 2100 | 8490 | 9087 | 8302
2021-10-06 14:45 | 522 | 8189 | 716 | 7480 | 20533 | 8600 | 1791 | 20182 | 7579 | 1882 | 2100 | 8495 | 9085 | 8338
2021-10-06 15:00 | 522 | 8251 | 716 | 7501 | 20525 | 8588 | 1785 | 20182 | 7612 | 1884 | 2100 | 8497 | 9085 | 8363
2021-10-06 15:15 | 523 | 8314 | 718 | 7519 | 20513 | 8537 | 1784 | 20184 | 7640 | 1886 | 2100 | 8502 | 9083 | 8361
2021-10-06 15:30 | 522 | 8343 | 721 | 7537 | 20504 | 8458 | 1778 | 20187 | 7664 | 1886 | 2100 | 8501 | 9082 | 8362
2021-10-06 15:45 | 519 | 8333 | 723 | 7555 | 20497 | 8373 | 1775 | 20188 | 7685 | 1886 | 2100 | 8500 | 9081 | 8373
2021-10-06 16:00 | 514 | 8287 | 724 | 7571 | 20501 | 8339 | 1770 | 20186 | 7699 | 1887 | 2100 | 8501 | 9080 | 8357
2021-10-06 16:15 | 511 | 8246 | 724 | 7585 | 20493 | 8303 | 1763 | 20188 | 7711 | 1888 | 2100 | 8503 | 9079 | 8325
2021-10-06 16:30 | 508 | 8224 | 724 | 7599 | 20485 | 8235 | 1761 | 20189 | 7720 | 1890 | 2100 | 8451 | 9079 | 8287
2021-10-06 16:45 | 506 | 8200 | 724 | 7613 | 20487 | 8155 | 1756 | 20191 | 7720 | 1891 | 2100 | 8500 | 9079 | 8255
2022-02-21 14:15 | 65534 | 65534 | 65534 | 65534 | 65534 | 65534 | 65534 | 65534 | 65534 | 65534 | 2100 | 7853 | 8921 | 7436

## Processed Data Config 1
z6-11053 | Port 7 | Port 7 | Port 8 | Port 8
Records: 3 | Battery | Battery | Barometer | Barometer
Timestamp | % Battery Percent | mV Battery Voltage | kPa Reference Pressure | °C Logger Temperature
2021-06-29 13:45 | 97 | 7779 | 91.13 | 26.68
2021-06-29 14:00 | 99 | 7795 | 91.14 | 27.54
2021-06-29 14:15 | 99 | 7795 | 91.08 | 27.97

## Raw Data Config 1 (hidden)
z6-11053 | Port 7 | Port 7 | Port 8 | Port 8
Records: 3 | Battery | Battery | Barometer | Barometer
Timestamp | % Battery Percent | mV Battery Voltage | kPa Reference Pressure | °C Logger Temperature
2021-06-29 13:45 | 2097 | 7779 | 9113 | 7668
2021-06-29 14:00 | 2099 | 7795 | 9114 | 7754
2021-06-29 14:15 | 2099 | 7795 | 9108 | 7797

## Metadata
Configuration | Device Name | JK Field 2
Site Name
| Serial Number | z6-11053
| Device Type | ZL6
| Firmware Version | 2.07.3
| Hardware Version | 3
| Measurement Interval | 15 minutes
Software | Software Version | 1.25.1
Location | Latitude | 33.4230814
| Longitude | -101.69953
| Logger Time | 02/21/22 14:17:18
| Time Zone | UTC-06
| Satellite Vehicles | 12
| GPS Fix Status | 7
| Horizontal Accuracy | 811
| Altitude | 948.311
Cellular | Uploading | TRUE
| 12:00-12:59 AM | TRUE
| 1:00-1:59 AM | FALSE
| 2:00-2:59 AM | FALSE
| 3:00-3:59 AM | FALSE
| 4:00-4:59 AM | TRUE
| 5:00-5:59 AM | TRUE
| 6:00-6:59 AM | TRUE
| 7:00-7:59 AM | TRUE
| 8:00-8:59 AM | TRUE
| 9:00-9:59 AM | TRUE
| 10:00-10:59 AM | TRUE
| 11:00-11:59 AM | TRUE
| 12:00-12:59 PM | TRUE
| 1:00-1:59 PM | TRUE
| 2:00-2:59 PM | TRUE
| 3:00-3:59 PM | TRUE
| 4:00-4:59 PM | TRUE
| 5:00-5:59 PM | TRUE
| 6:00-6:59 PM | TRUE
| 7:00-7:59 PM | TRUE
| 8:00-8:59 PM | TRUE
| 9:00-9:59 PM | TRUE
| 10:00-10:59 PM | TRUE
| 11:00-11:59 PM | FALSE
| Upload Frequency | One data upload per hour (default)
Cellular Hardware | SIM Number | 8944500502190598681
| Modem Firmware Version | 2341
| Modem Type | 3
Sensors | Port # | 1
| Name | 5TM Moisture/Temp
| Port # | 2
| Name | 5TM Moisture/Temp
| Port # | 3
| Name | TEROS 12 Moisture/Temp/EC
| Port # | 4
| Name | TEROS 12 Moisture/Temp/EC
| Port # | 5
| Name | None Selected
| Port # | 6
| Name | None Selected
Errors | eReset: | 1
| eMemory: | 0
| eClock: | 1
| eRadio: | 0
| eXfer: | 5
| eCommand: | 0
| eBattery: | 0
| cTestBtn: | 0
| eMeasurement: | 0
| eSensor[1]: | 1
| eSensor[2]: | 1
| eSensor[3]: | 1
| eSensor[4]: | 1
| eSensor[5]: | 0
| eSensor[6]: | 0
| eSensor[7]: | 0
| eSensor[8]: | 0
| eGPS: | 1
| eBLE: | 0
| eCellInit: | 0
| eSIM: | 0
| eAttachCell: | 0
| eIP: | 0
| Last Updated | 10/05/21 23:10:26